## Data
Year | Make | Model | Engine | Procedure Name | Procedure
2018 | Dodge or Ram Truck | Durango 2WD | V6-3.6L | Crankshaft ¦Service and Repair, Procedures: Checking Crankshaft End Play | STANDARD PROCEDURE - END PLAY Special Tools Typical V6 engine configuration shown, for reference only. 1. Mount Dial Indicator Set C-3339A to a stationary point at the front of the engine. Locate the probe perpendicular against the nose of the crankshaft. 2. Move the crankshaft all the way to the rear of its travel. 3. Zero the dial indicator. 4. Move the crankshaft forward to the limit of travel and read the dial indicator. Compare the measured end play to the specification See: Engine > Specifications (Refer to 09 - Engine - Specifications). NOTE: - Crankshaft thrust washers are not selectable and are only available in a single thickness.
2018 | Dodge or Ram Truck | Durango 2WD | V6-3.6L | Fuel Tank ¦Service and Repair, Procedures: Draining Fuel Tank | DRAINING FUEL TANK Special Tools Conventional Procedure WARNING: - The fuel system is under constant high pressure even with engine off. Until the fuel pressure has been properly released from the system, do not attempt to open the fuel system. Do not smoke or use open flames/sparks when servicing the fuel system. Wear protective clothing and eye protection. Make sure the area in which the vehicle is being serviced is in a well ventilated area and free of flames/sparks. Failure to comply may result in serious or fatal injury. WARNING: - No sparks, open flames or smoking. Risk of poisoning from inhaling and swallowing fuel. Pour fuel only into appropriately marked OSHA approved containers. Wear protective clothing. Risk of injury to eyes and skin from contact with fuel. - Due to a one-way check valve installed into the fuel fill fitting at the tank, the tank cannot be drained at the fuel fill cap. 1. Perform the fuel system pressure release procedure (Refer to 14 - Fuel System/Fuel Delivery - Standard Procedure) 2. Disconnect the fuel supply line at the quick-connect fitting (1) near the cowl See: Fuel Line Coupler > Procedures (Refer to 14 - Fuel System/Fuel Delivery/FITTING, Quick Connect - Standard Procedure). 3. Install the appropriate fuel line adapter fitting from the Decay Tool, Fuel 8978A to the fuel supply line. Route the opposite end of this hose to an OSHA approved fuel storage tank such as the JohnDow Gas Caddy 320-FC-P30-A or equivalent. - NOTE: - Activation of the fuel pump module may time out and need to be restarted several times to completely drain the fuel tank. 4. Using a diagnostic scan tool, activate the fuel pump module until the fuel tank has been evacuated. Alternative Procedure NOTE: - If the electric fuel pump is not operating, the fuel tank must be removed and drained through the fuel pump module opening of the fuel tank. 1. Disconnect and isolate the negative battery cable (2). 2. Raise and support the vehicle. 3. Remove the fuel tank See: Fuel Tank > Removal and Replacement (Refer to 14 - Fuel System/Fuel Delivery/TANK, Fuel - Removal). CAUTION: - Do not allow the float arm of the fuel pump module to come in contact with any part of the fuel tank during removal or installation, damage to the float arm and fuel level sending card may result. 4. Disconnect the fuel pump module electrical connector (1). 5. Remove the fuel pump module (2) See: Fuel Pump > Removal and Replacement (Refer to 14 - Fuel System/Fuel Delivery/MODULE, Fuel Pump - Removal). 6. Position a 3/8" hose into the fuel pump module opening of the fuel tank. 7. Attach the opposite end of this hose to an OSHA approved fuel storage tank such as the JohnDow Gas Caddy 320-FC-P30-A or equivalent. 8. Using the gas caddy, evacuate the fuel tank.
2018 | Dodge or Ram Truck | Durango 2WD | V6-3.6L | Brake Fluid ¦Service and Repair, Procedures: Brake Fluid Level Checking | STANDARD PROCEDURE - BRAKE FLUID LEVEL - Always clean the master cylinder reservoir (4) and cap before checking fluid level. If not cleaned, dirt could enter the fluid. - The fluid fill level is indicated on the side of the master cylinder reservoir (4). - The correct fluid level is to the MAX indicator on the side of the reservoir. If necessary, add fluid to the proper level.
2018 | Dodge or Ram Truck | Durango 2WD | V6-3.6L | Automatic Transmission/Transaxle ¦Service and Repair, Procedures: 8HP50/850RE - Automatic Transmission - Check Oil Level | STANDARD PROCEDURE - CHECK OIL LEVEL - To properly check and fill the transmission, perform the following procedure: WARNING: - There is a risk of accident from vehicle moving when the engine is running. Secure vehicle to prevent it from moving. There is a risk of injury from contusions and burns if you insert your hands into the engine when it is running. Do not touch hot or rotating parts. Wear properly fitted work clothes. CAUTION: - A unique transmission fluid has been developed for this transmission. This fluid is NOT compatible with ATF+4 or any other current Chrysler transmission fluid. For specifics about this unique fluid see FLUIDS, LUBRICANTS AND GENUINE PARTS. NOTE:Oil dye is not required to find leaks in the 8HP transmission. The oil dye can cause shift quality issues and is not recommended. The 8HP fluid has illuminance that is visible under a black light. 1. Raise and support the vehicle on a level hoist See: Vehicle Lifting > Procedures > Jacking and Hoisting Lift Points (Refer to 04 - Vehicle Quick Reference/Hoisting - Standard Procedure). 2. Start the engine. The engine must continue to run for the entire test. 3. Using a scan tool or the vehicle information center, verify that the transmission fluid temperature is below 30°C (86°F) and 50°C (122°F). 4. Disable traction control (ESC). 5. Remove the fill plug from the right rear of the transmission case. 6. Add transmission fluid until it trickles from the fill opening. 7. Install the fill plug. 8. Lower the vehicle for access to inside of the vehicle, leaving the tires at least 8 inches off the ground. 9. With the brakes applied, place the transmission in Reverse and hold for 5 seconds. 10. Place the transmission in Drive and hold for 5 seconds. 11. Release the brakes, slowly accelerate to 2nd gear and hold for 5 seconds. 12. Apply the brakes and place the transmission in Neutral. 13. Raise the engine speed to 2000 RPM for 5 seconds. 14. Return the engine to idle and place the transmission in Park. - NOTE: - A full transmission will have fluid at the fill hole with the transmission between 30°C (86°F) and 50°C (122°F). Do not over fill. 15. Remove the fill plug and allow excess fluid to drain from fill hole or add fluid as necessary. 16. Install the fill plug. 17. Using a scan tool, clear any DTCs.
2018 | Dodge or Ram Truck | Durango 2WD | V6-3.6L | Automatic Transmission/Transaxle ¦Service and Repair, Procedures: 8HP70 - Automatic Transmission - Check Oil Level | STANDARD PROCEDURE - CHECK OIL LEVEL - To properly check and fill the transmission, perform the following procedure: WARNING: - There is a risk of accident from vehicle moving when the engine is running. Secure vehicle to prevent it from moving. There is a risk of injury from contusions and burns if you insert your hands into the engine when it is running. Do not touch hot or rotating parts. Wear properly fitted work clothes. CAUTION: - A unique transmission fluid has been developed for this transmission. This fluid is NOT compatible with ATF+4 or any other current Chrysler transmission fluid. For specifics about this unique fluid see FLUIDS, LUBRICANTS AND GENUINE PARTS. NOTE:Oil dye is not required to find leaks in the 8HP transmission. The oil dye can cause shift quality issues and is not recommended. The 8HP fluid has illuminance that is visible under a black light. 1. Raise and support the vehicle on a level hoist See: Vehicle Lifting > Procedures > Jacking and Hoisting Lift Points (Refer to 04 - Vehicle Quick Reference/Hoisting - Standard Procedure). 2. Start the engine. The engine must continue to run for the entire test. 3. Using a scan tool or the vehicle information center, verify that the transmission fluid temperature is below 30°C (86°F) and 50°C (122°F). 4. Disable traction control (ESC). 5. Remove the fill plug from the right rear of the transmission case. 6. Add transmission fluid until it trickles from the fill opening. 7. Install the fill plug. 8. Lower the vehicle for access to inside of the vehicle, leaving the tires at least 8 inches off the ground. 9. With the brakes applied, place the transmission in Reverse and hold for 5 seconds. 10. Place the transmission in Drive and hold for 5 seconds. 11. Release the brakes, slowly accelerate to 2nd gear and hold for 5 seconds. 12. Apply the brakes and place the transmission in Neutral. 13. Raise the engine speed to 2000 RPM for 5 seconds. 14. Return the engine to idle and place the transmission in Park. - NOTE: - A full transmission will have fluid at the fill hole with the transmission between 30°C (86°F) and 50°C (122°F). Do not over fill. 15. Remove the fill plug and allow excess fluid to drain from fill hole or add fluid as necessary. 16. Install the fill plug. 17. Using a scan tool, clear any DTCs.
2018 | Dodge or Ram Truck | Durango 2WD | V6-3.6L | Fluid - A/T ¦Service and Repair, Procedures: 8HP50/850RE - Automatic Transmission - Check Oil Level | STANDARD PROCEDURE - CHECK OIL LEVEL - To properly check and fill the transmission, perform the following procedure: WARNING: - There is a risk of accident from vehicle moving when the engine is running. Secure vehicle to prevent it from moving. There is a risk of injury from contusions and burns if you insert your hands into the engine when it is running. Do not touch hot or rotating parts. Wear properly fitted work clothes. CAUTION: - A unique transmission fluid has been developed for this transmission. This fluid is NOT compatible with ATF+4 or any other current Chrysler transmission fluid. For specifics about this unique fluid see FLUIDS, LUBRICANTS AND GENUINE PARTS. NOTE:Oil dye is not required to find leaks in the 8HP transmission. The oil dye can cause shift quality issues and is not recommended. The 8HP fluid has illuminance that is visible under a black light. 1. Raise and support the vehicle on a level hoist See: Vehicle Lifting > Procedures > Jacking and Hoisting Lift Points (Refer to 04 - Vehicle Quick Reference/Hoisting - Standard Procedure). 2. Start the engine. The engine must continue to run for the entire test. 3. Using a scan tool or the vehicle information center, verify that the transmission fluid temperature is below 30°C (86°F) and 50°C (122°F). 4. Disable traction control (ESC). 5. Remove the fill plug from the right rear of the transmission case. 6. Add transmission fluid until it trickles from the fill opening. 7. Install the fill plug. 8. Lower the vehicle for access to inside of the vehicle, leaving the tires at least 8 inches off the ground. 9. With the brakes applied, place the transmission in Reverse and hold for 5 seconds. 10. Place the transmission in Drive and hold for 5 seconds. 11. Release the brakes, slowly accelerate to 2nd gear and hold for 5 seconds. 12. Apply the brakes and place the transmission in Neutral. 13. Raise the engine speed to 2000 RPM for 5 seconds. 14. Return the engine to idle and place the transmission in Park. - NOTE: - A full transmission will have fluid at the fill hole with the transmission between 30°C (86°F) and 50°C (122°F). Do not over fill. 15. Remove the fill plug and allow excess fluid to drain from fill hole or add fluid as necessary. 16. Install the fill plug. 17. Using a scan tool, clear any DTCs.
2018 | Dodge or Ram Truck | Durango 2WD | V6-3.6L | Fluid - A/T ¦Service and Repair, Procedures: 8HP70 - Automatic Transmission - Check Oil Level | STANDARD PROCEDURE - CHECK OIL LEVEL - To properly check and fill the transmission, perform the following procedure: WARNING: - There is a risk of accident from vehicle moving when the engine is running. Secure vehicle to prevent it from moving. There is a risk of injury from contusions and burns if you insert your hands into the engine when it is running. Do not touch hot or rotating parts. Wear properly fitted work clothes. CAUTION: - A unique transmission fluid has been developed for this transmission. This fluid is NOT compatible with ATF+4 or any other current Chrysler transmission fluid. For specifics about this unique fluid see FLUIDS, LUBRICANTS AND GENUINE PARTS. NOTE:Oil dye is not required to find leaks in the 8HP transmission. The oil dye can cause shift quality issues and is not recommended. The 8HP fluid has illuminance that is visible under a black light. 1. Raise and support the vehicle on a level hoist See: Vehicle Lifting > Procedures > Jacking and Hoisting Lift Points (Refer to 04 - Vehicle Quick Reference/Hoisting - Standard Procedure). 2. Start the engine. The engine must continue to run for the entire test. 3. Using a scan tool or the vehicle information center, verify that the transmission fluid temperature is below 30°C (86°F) and 50°C (122°F). 4. Disable traction control (ESC). 5. Remove the fill plug from the right rear of the transmission case. 6. Add transmission fluid until it trickles from the fill opening. 7. Install the fill plug. 8. Lower the vehicle for access to inside of the vehicle, leaving the tires at least 8 inches off the ground. 9. With the brakes applied, place the transmission in Reverse and hold for 5 seconds. 10. Place the transmission in Drive and hold for 5 seconds. 11. Release the brakes, slowly accelerate to 2nd gear and hold for 5 seconds. 12. Apply the brakes and place the transmission in Neutral. 13. Raise the engine speed to 2000 RPM for 5 seconds. 14. Return the engine to idle and place the transmission in Park. - NOTE: - A full transmission will have fluid at the fill hole with the transmission between 30°C (86°F) and 50°C (122°F). Do not over fill. 15. Remove the fill plug and allow excess fluid to drain from fill hole or add fluid as necessary. 16. Install the fill plug. 17. Using a scan tool, clear any DTCs.
2018 | Dodge or Ram Truck | Durango 2WD | V6-3.6L | Wiper and Washer Systems ¦Service and Repair, Procedures: Wipers and Washers - Cleaning (Front Washer System) | FRONT WASHER SYSTEM CAUTION: - Never introduce petroleum-based cleaners, solvents, or contaminants into the washer system. These products can rapidly deteriorate the rubber seals and hoses of the washer system, as well as the rubber squeegees of the wiper blades. CAUTION: - Never use compressed air to flush the washer system plumbing. Compressed air pressures are too great for the washer system plumbing components and will result in further system damage. Never use sharp instruments to clear a plugged washer nozzle or damage to the nozzle orifice and improper nozzle spray patterns will result. - If the washer system is contaminated with foreign material, drain the washer reservoir by removing the washer pump/motor unit from the reservoir. Clean foreign material from the inside of the washer pump inlet filter screen and the washer reservoir using clean washer fluid, a mild detergent or a non-abrasive cleaner. Flush foreign material from the washer system plumbing by first disconnecting the washer hoses from the washer nozzles, then running the washer pump/motor to run clean washer fluid or water through the system. Plugged or restricted front washer nozzles cannot be back-flushed due to the integral check valve mechanism. If the washer nozzle obstruction cannot be cleared, replace the washer nozzle.
2018 | Dodge or Ram Truck | Durango 2WD | V6-3.6L | Wiper and Washer Systems ¦Service and Repair, Procedures: Wipers and Washers - Cleaning (Rear Washer System) | REAR WASHER SYSTEM CAUTION: - Never introduce petroleum-based cleaners, solvents or contaminants into the washer system. These products can rapidly deteriorate the rubber seals and hoses of the washer system, as well as the rubber squeegee of the wiper blade. CAUTION: - Never use compressed air to flush the washer system plumbing. Compressed air pressures are too great for the washer system plumbing components and will result in further system damage. Never use sharp instruments to clear a plugged washer nozzle or damage to the nozzle orifice and improper nozzle spray patterns will result. - If the washer system is contaminated with foreign material, drain the washer reservoir by removing the washer pump/motor from the reservoir. Clean foreign material from the inside of the washer pump/motor inlet filter screen and the washer reservoir using clean washer fluid, a mild detergent, or a non-abrasive cleaner. Flush foreign material from the washer system plumbing by first disconnecting the washer hose from the rear washer nozzle, then running the washer pump/motor to run clean washer fluid or water through the system. A plugged or restricted rear washer nozzle cannot be back-flushed due to the integral check valve mechanism. If the rear washer nozzle obstruction cannot be cleared, replace the rear washer nozzle.
2018 | Dodge or Ram Truck | Durango 2WD | V8-5.7L | Fuel Tank ¦Service and Repair, Procedures: Draining Fuel Tank | DRAINING FUEL TANK Special Tools Conventional Procedure WARNING: - The fuel system is under constant high pressure even with engine off. Until the fuel pressure has been properly released from the system, do not attempt to open the fuel system. Do not smoke or use open flames/sparks when servicing the fuel system. Wear protective clothing and eye protection. Make sure the area in which the vehicle is being serviced is in a well ventilated area and free of flames/sparks. Failure to comply may result in serious or fatal injury. WARNING: - No sparks, open flames or smoking. Risk of poisoning from inhaling and swallowing fuel. Pour fuel only into appropriately marked OSHA approved containers. Wear protective clothing. Risk of injury to eyes and skin from contact with fuel. - Due to a one-way check valve installed into the fuel fill fitting at the tank, the tank cannot be drained at the fuel fill cap. 1. Perform the fuel system pressure release procedure (Refer to 14 - Fuel System/Fuel Delivery - Standard Procedure) 2. Disconnect the fuel supply line at the quick-connect fitting (1) near the cowl See: Fuel Line Coupler > Procedures (Refer to 14 - Fuel System/Fuel Delivery/FITTING, Quick Connect - Standard Procedure). 3. Install the appropriate fuel line adapter fitting from the Decay Tool, Fuel 8978A to the fuel supply line. Route the opposite end of this hose to an OSHA approved fuel storage tank such as the JohnDow Gas Caddy 320-FC-P30-A or equivalent. - NOTE: - Activation of the fuel pump module may time out and need to be restarted several times to completely drain the fuel tank. 4. Using a diagnostic scan tool, activate the fuel pump module until the fuel tank has been evacuated. Alternative Procedure NOTE: - If the electric fuel pump is not operating, the fuel tank must be removed and drained through the fuel pump module opening of the fuel tank. 1. Disconnect and isolate the negative battery cable (2). 2. Raise and support the vehicle. 3. Remove the fuel tank See: Fuel Tank > Removal and Replacement (Refer to 14 - Fuel System/Fuel Delivery/TANK, Fuel - Removal). CAUTION: - Do not allow the float arm of the fuel pump module to come in contact with any part of the fuel tank during removal or installation, damage to the float arm and fuel level sending card may result. 4. Disconnect the fuel pump module electrical connector (1). 5. Remove the fuel pump module (2) See: Fuel Pump > Removal and Replacement (Refer to 14 - Fuel System/Fuel Delivery/MODULE, Fuel Pump - Removal). 6. Position a 3/8" hose into the fuel pump module opening of the fuel tank. 7. Attach the opposite end of this hose to an OSHA approved fuel storage tank such as the JohnDow Gas Caddy 320-FC-P30-A or equivalent. 8. Using the gas caddy, evacuate the fuel tank.
2018 | Dodge or Ram Truck | Durango 2WD | V8-5.7L | Brake Fluid ¦Service and Repair, Procedures: Brake Fluid Level Checking | STANDARD PROCEDURE - BRAKE FLUID LEVEL - Always clean the master cylinder reservoir (4) and cap before checking fluid level. If not cleaned, dirt could enter the fluid. - The fluid fill level is indicated on the side of the master cylinder reservoir (4). - The correct fluid level is to the MAX indicator on the side of the reservoir. If necessary, add fluid to the proper level.
2018 | Dodge or Ram Truck | Durango 2WD | V8-5.7L | Automatic Transmission/Transaxle ¦Service and Repair, Procedures: 8HP50/850RE - Automatic Transmission - Check Oil Level | STANDARD PROCEDURE - CHECK OIL LEVEL - To properly check and fill the transmission, perform the following procedure: WARNING: - There is a risk of accident from vehicle moving when the engine is running. Secure vehicle to prevent it from moving. There is a risk of injury from contusions and burns if you insert your hands into the engine when it is running. Do not touch hot or rotating parts. Wear properly fitted work clothes. CAUTION: - A unique transmission fluid has been developed for this transmission. This fluid is NOT compatible with ATF+4 or any other current Chrysler transmission fluid. For specifics about this unique fluid see FLUIDS, LUBRICANTS AND GENUINE PARTS. NOTE:Oil dye is not required to find leaks in the 8HP transmission. The oil dye can cause shift quality issues and is not recommended. The 8HP fluid has illuminance that is visible under a black light. 1. Raise and support the vehicle on a level hoist See: Vehicle Lifting > Procedures > Jacking and Hoisting Lift Points (Refer to 04 - Vehicle Quick Reference/Hoisting - Standard Procedure). 2. Start the engine. The engine must continue to run for the entire test. 3. Using a scan tool or the vehicle information center, verify that the transmission fluid temperature is below 30°C (86°F) and 50°C (122°F). 4. Disable traction control (ESC). 5. Remove the fill plug from the right rear of the transmission case. 6. Add transmission fluid until it trickles from the fill opening. 7. Install the fill plug. 8. Lower the vehicle for access to inside of the vehicle, leaving the tires at least 8 inches off the ground. 9. With the brakes applied, place the transmission in Reverse and hold for 5 seconds. 10. Place the transmission in Drive and hold for 5 seconds. 11. Release the brakes, slowly accelerate to 2nd gear and hold for 5 seconds. 12. Apply the brakes and place the transmission in Neutral. 13. Raise the engine speed to 2000 RPM for 5 seconds. 14. Return the engine to idle and place the transmission in Park. - NOTE: - A full transmission will have fluid at the fill hole with the transmission between 30°C (86°F) and 50°C (122°F). Do not over fill. 15. Remove the fill plug and allow excess fluid to drain from fill hole or add fluid as necessary. 16. Install the fill plug. 17. Using a scan tool, clear any DTCs.
2018 | Dodge or Ram Truck | Durango 2WD | V8-5.7L | Automatic Transmission/Transaxle ¦Service and Repair, Procedures: 8HP70 - Automatic Transmission - Check Oil Level | STANDARD PROCEDURE - CHECK OIL LEVEL - To properly check and fill the transmission, perform the following procedure: WARNING: - There is a risk of accident from vehicle moving when the engine is running. Secure vehicle to prevent it from moving. There is a risk of injury from contusions and burns if you insert your hands into the engine when it is running. Do not touch hot or rotating parts. Wear properly fitted work clothes. CAUTION: - A unique transmission fluid has been developed for this transmission. This fluid is NOT compatible with ATF+4 or any other current Chrysler transmission fluid. For specifics about this unique fluid see FLUIDS, LUBRICANTS AND GENUINE PARTS. NOTE:Oil dye is not required to find leaks in the 8HP transmission. The oil dye can cause shift quality issues and is not recommended. The 8HP fluid has illuminance that is visible under a black light. 1. Raise and support the vehicle on a level hoist See: Vehicle Lifting > Procedures > Jacking and Hoisting Lift Points (Refer to 04 - Vehicle Quick Reference/Hoisting - Standard Procedure). 2. Start the engine. The engine must continue to run for the entire test. 3. Using a scan tool or the vehicle information center, verify that the transmission fluid temperature is below 30°C (86°F) and 50°C (122°F). 4. Disable traction control (ESC). 5. Remove the fill plug from the right rear of the transmission case. 6. Add transmission fluid until it trickles from the fill opening. 7. Install the fill plug. 8. Lower the vehicle for access to inside of the vehicle, leaving the tires at least 8 inches off the ground. 9. With the brakes applied, place the transmission in Reverse and hold for 5 seconds. 10. Place the transmission in Drive and hold for 5 seconds. 11. Release the brakes, slowly accelerate to 2nd gear and hold for 5 seconds. 12. Apply the brakes and place the transmission in Neutral. 13. Raise the engine speed to 2000 RPM for 5 seconds. 14. Return the engine to idle and place the transmission in Park. - NOTE: - A full transmission will have fluid at the fill hole with the transmission between 30°C (86°F) and 50°C (122°F). Do not over fill. 15. Remove the fill plug and allow excess fluid to drain from fill hole or add fluid as necessary. 16. Install the fill plug. 17. Using a scan tool, clear any DTCs.
2018 | Dodge or Ram Truck | Durango 2WD | V8-5.7L | Fluid - A/T ¦Service and Repair, Procedures: 8HP50/850RE - Automatic Transmission - Check Oil Level | STANDARD PROCEDURE - CHECK OIL LEVEL - To properly check and fill the transmission, perform the following procedure: WARNING: - There is a risk of accident from vehicle moving when the engine is running. Secure vehicle to prevent it from moving. There is a risk of injury from contusions and burns if you insert your hands into the engine when it is running. Do not touch hot or rotating parts. Wear properly fitted work clothes. CAUTION: - A unique transmission fluid has been developed for this transmission. This fluid is NOT compatible with ATF+4 or any other current Chrysler transmission fluid. For specifics about this unique fluid see FLUIDS, LUBRICANTS AND GENUINE PARTS. NOTE:Oil dye is not required to find leaks in the 8HP transmission. The oil dye can cause shift quality issues and is not recommended. The 8HP fluid has illuminance that is visible under a black light. 1. Raise and support the vehicle on a level hoist See: Vehicle Lifting > Procedures > Jacking and Hoisting Lift Points (Refer to 04 - Vehicle Quick Reference/Hoisting - Standard Procedure). 2. Start the engine. The engine must continue to run for the entire test. 3. Using a scan tool or the vehicle information center, verify that the transmission fluid temperature is below 30°C (86°F) and 50°C (122°F). 4. Disable traction control (ESC). 5. Remove the fill plug from the right rear of the transmission case. 6. Add transmission fluid until it trickles from the fill opening. 7. Install the fill plug. 8. Lower the vehicle for access to inside of the vehicle, leaving the tires at least 8 inches off the ground. 9. With the brakes applied, place the transmission in Reverse and hold for 5 seconds. 10. Place the transmission in Drive and hold for 5 seconds. 11. Release the brakes, slowly accelerate to 2nd gear and hold for 5 seconds. 12. Apply the brakes and place the transmission in Neutral. 13. Raise the engine speed to 2000 RPM for 5 seconds. 14. Return the engine to idle and place the transmission in Park. - NOTE: - A full transmission will have fluid at the fill hole with the transmission between 30°C (86°F) and 50°C (122°F). Do not over fill. 15. Remove the fill plug and allow excess fluid to drain from fill hole or add fluid as necessary. 16. Install the fill plug. 17. Using a scan tool, clear any DTCs.
2018 | Dodge or Ram Truck | Durango 2WD | V8-5.7L | Fluid - A/T ¦Service and Repair, Procedures: 8HP70 - Automatic Transmission - Check Oil Level | STANDARD PROCEDURE - CHECK OIL LEVEL - To properly check and fill the transmission, perform the following procedure: WARNING: - There is a risk of accident from vehicle moving when the engine is running. Secure vehicle to prevent it from moving. There is a risk of injury from contusions and burns if you insert your hands into the engine when it is running. Do not touch hot or rotating parts. Wear properly fitted work clothes. CAUTION: - A unique transmission fluid has been developed for this transmission. This fluid is NOT compatible with ATF+4 or any other current Chrysler transmission fluid. For specifics about this unique fluid see FLUIDS, LUBRICANTS AND GENUINE PARTS. NOTE:Oil dye is not required to find leaks in the 8HP transmission. The oil dye can cause shift quality issues and is not recommended. The 8HP fluid has illuminance that is visible under a black light. 1. Raise and support the vehicle on a level hoist See: Vehicle Lifting > Procedures > Jacking and Hoisting Lift Points (Refer to 04 - Vehicle Quick Reference/Hoisting - Standard Procedure). 2. Start the engine. The engine must continue to run for the entire test. 3. Using a scan tool or the vehicle information center, verify that the transmission fluid temperature is below 30°C (86°F) and 50°C (122°F). 4. Disable traction control (ESC). 5. Remove the fill plug from the right rear of the transmission case. 6. Add transmission fluid until it trickles from the fill opening. 7. Install the fill plug. 8. Lower the vehicle for access to inside of the vehicle, leaving the tires at least 8 inches off the ground. 9. With the brakes applied, place the transmission in Reverse and hold for 5 seconds. 10. Place the transmission in Drive and hold for 5 seconds. 11. Release the brakes, slowly accelerate to 2nd gear and hold for 5 seconds. 12. Apply the brakes and place the transmission in Neutral. 13. Raise the engine speed to 2000 RPM for 5 seconds. 14. Return the engine to idle and place the transmission in Park. - NOTE: - A full transmission will have fluid at the fill hole with the transmission between 30°C (86°F) and 50°C (122°F). Do not over fill. 15. Remove the fill plug and allow excess fluid to drain from fill hole or add fluid as necessary. 16. Install the fill plug. 17. Using a scan tool, clear any DTCs.
2018 | Dodge or Ram Truck | Durango 2WD | V8-5.7L | Wiper and Washer Systems ¦Service and Repair, Procedures: Wipers and Washers - Cleaning (Front Washer System) | FRONT WASHER SYSTEM CAUTION: - Never introduce petroleum-based cleaners, solvents, or contaminants into the washer system. These products can rapidly deteriorate the rubber seals and hoses of the washer system, as well as the rubber squeegees of the wiper blades. CAUTION: - Never use compressed air to flush the washer system plumbing. Compressed air pressures are too great for the washer system plumbing components and will result in further system damage. Never use sharp instruments to clear a plugged washer nozzle or damage to the nozzle orifice and improper nozzle spray patterns will result. - If the washer system is contaminated with foreign material, drain the washer reservoir by removing the washer pump/motor unit from the reservoir. Clean foreign material from the inside of the washer pump inlet filter screen and the washer reservoir using clean washer fluid, a mild detergent or a non-abrasive cleaner. Flush foreign material from the washer system plumbing by first disconnecting the washer hoses from the washer nozzles, then running the washer pump/motor to run clean washer fluid or water through the system. Plugged or restricted front washer nozzles cannot be back-flushed due to the integral check valve mechanism. If the washer nozzle obstruction cannot be cleared, replace the washer nozzle.
2018 | Dodge or Ram Truck | Durango 2WD | V8-5.7L | Wiper and Washer Systems ¦Service and Repair, Procedures: Wipers and Washers - Cleaning (Rear Washer System) | REAR WASHER SYSTEM CAUTION: - Never introduce petroleum-based cleaners, solvents or contaminants into the washer system. These products can rapidly deteriorate the rubber seals and hoses of the washer system, as well as the rubber squeegee of the wiper blade. CAUTION: - Never use compressed air to flush the washer system plumbing. Compressed air pressures are too great for the washer system plumbing components and will result in further system damage. Never use sharp instruments to clear a plugged washer nozzle or damage to the nozzle orifice and improper nozzle spray patterns will result. - If the washer system is contaminated with foreign material, drain the washer reservoir by removing the washer pump/motor from the reservoir. Clean foreign material from the inside of the washer pump/motor inlet filter screen and the washer reservoir using clean washer fluid, a mild detergent, or a non-abrasive cleaner. Flush foreign material from the washer system plumbing by first disconnecting the washer hose from the rear washer nozzle, then running the washer pump/motor to run clean washer fluid or water through the system. A plugged or restricted rear washer nozzle cannot be back-flushed due to the integral check valve mechanism. If the rear washer nozzle obstruction cannot be cleared, replace the rear washer nozzle.
2018 | Dodge or Ram Truck | Durango 4WD | V6-3.6L | Crankshaft ¦Service and Repair, Procedures: Checking Crankshaft End Play | STANDARD PROCEDURE - END PLAY Special Tools Typical V6 engine configuration shown, for reference only. 1. Mount Dial Indicator Set C-3339A to a stationary point at the front of the engine. Locate the probe perpendicular against the nose of the crankshaft. 2. Move the crankshaft all the way to the rear of its travel. 3. Zero the dial indicator. 4. Move the crankshaft forward to the limit of travel and read the dial indicator. Compare the measured end play to the specification See: Engine > Specifications (Refer to 09 - Engine - Specifications). NOTE: - Crankshaft thrust washers are not selectable and are only available in a single thickness.
2018 | Dodge or Ram Truck | Durango 4WD | V6-3.6L | Fuel Tank ¦Service and Repair, Procedures: Draining Fuel Tank | DRAINING FUEL TANK Special Tools Conventional Procedure WARNING: - The fuel system is under constant high pressure even with engine off. Until the fuel pressure has been properly released from the system, do not attempt to open the fuel system. Do not smoke or use open flames/sparks when servicing the fuel system. Wear protective clothing and eye protection. Make sure the area in which the vehicle is being serviced is in a well ventilated area and free of flames/sparks. Failure to comply may result in serious or fatal injury. WARNING: - No sparks, open flames or smoking. Risk of poisoning from inhaling and swallowing fuel. Pour fuel only into appropriately marked OSHA approved containers. Wear protective clothing. Risk of injury to eyes and skin from contact with fuel. - Due to a one-way check valve installed into the fuel fill fitting at the tank, the tank cannot be drained at the fuel fill cap. 1. Perform the fuel system pressure release procedure (Refer to 14 - Fuel System/Fuel Delivery - Standard Procedure) 2. Disconnect the fuel supply line at the quick-connect fitting (1) near the cowl See: Fuel Line Coupler > Procedures (Refer to 14 - Fuel System/Fuel Delivery/FITTING, Quick Connect - Standard Procedure). 3. Install the appropriate fuel line adapter fitting from the Decay Tool, Fuel 8978A to the fuel supply line. Route the opposite end of this hose to an OSHA approved fuel storage tank such as the JohnDow Gas Caddy 320-FC-P30-A or equivalent. - NOTE: - Activation of the fuel pump module may time out and need to be restarted several times to completely drain the fuel tank. 4. Using a diagnostic scan tool, activate the fuel pump module until the fuel tank has been evacuated. Alternative Procedure NOTE: - If the electric fuel pump is not operating, the fuel tank must be removed and drained through the fuel pump module opening of the fuel tank. 1. Disconnect and isolate the negative battery cable (2). 2. Raise and support the vehicle. 3. Remove the fuel tank See: Fuel Tank > Removal and Replacement (Refer to 14 - Fuel System/Fuel Delivery/TANK, Fuel - Removal). CAUTION: - Do not allow the float arm of the fuel pump module to come in contact with any part of the fuel tank during removal or installation, damage to the float arm and fuel level sending card may result. 4. Disconnect the fuel pump module electrical connector (1). 5. Remove the fuel pump module (2) See: Fuel Pump > Removal and Replacement (Refer to 14 - Fuel System/Fuel Delivery/MODULE, Fuel Pump - Removal). 6. Position a 3/8" hose into the fuel pump module opening of the fuel tank. 7. Attach the opposite end of this hose to an OSHA approved fuel storage tank such as the JohnDow Gas Caddy 320-FC-P30-A or equivalent. 8. Using the gas caddy, evacuate the fuel tank.
2018 | Dodge or Ram Truck | Durango 4WD | V6-3.6L | Brake Fluid ¦Service and Repair, Procedures: Brake Fluid Level Checking | STANDARD PROCEDURE - BRAKE FLUID LEVEL - Always clean the master cylinder reservoir (4) and cap before checking fluid level. If not cleaned, dirt could enter the fluid. - The fluid fill level is indicated on the side of the master cylinder reservoir (4). - The correct fluid level is to the MAX indicator on the side of the reservoir. If necessary, add fluid to the proper level.
2018 | Dodge or Ram Truck | Durango 4WD | V6-3.6L | Automatic Transmission/Transaxle ¦Service and Repair, Procedures: 8HP50/850RE - Automatic Transmission - Check Oil Level | STANDARD PROCEDURE - CHECK OIL LEVEL - To properly check and fill the transmission, perform the following procedure: WARNING: - There is a risk of accident from vehicle moving when the engine is running. Secure vehicle to prevent it from moving. There is a risk of injury from contusions and burns if you insert your hands into the engine when it is running. Do not touch hot or rotating parts. Wear properly fitted work clothes. CAUTION: - A unique transmission fluid has been developed for this transmission. This fluid is NOT compatible with ATF+4 or any other current Chrysler transmission fluid. For specifics about this unique fluid see FLUIDS, LUBRICANTS AND GENUINE PARTS. NOTE:Oil dye is not required to find leaks in the 8HP transmission. The oil dye can cause shift quality issues and is not recommended. The 8HP fluid has illuminance that is visible under a black light. 1. Raise and support the vehicle on a level hoist See: Vehicle Lifting > Procedures > Jacking and Hoisting Lift Points (Refer to 04 - Vehicle Quick Reference/Hoisting - Standard Procedure). 2. Start the engine. The engine must continue to run for the entire test. 3. Using a scan tool or the vehicle information center, verify that the transmission fluid temperature is below 30°C (86°F) and 50°C (122°F). 4. Disable traction control (ESC). 5. Remove the fill plug from the right rear of the transmission case. 6. Add transmission fluid until it trickles from the fill opening. 7. Install the fill plug. 8. Lower the vehicle for access to inside of the vehicle, leaving the tires at least 8 inches off the ground. 9. With the brakes applied, place the transmission in Reverse and hold for 5 seconds. 10. Place the transmission in Drive and hold for 5 seconds. 11. Release the brakes, slowly accelerate to 2nd gear and hold for 5 seconds. 12. Apply the brakes and place the transmission in Neutral. 13. Raise the engine speed to 2000 RPM for 5 seconds. 14. Return the engine to idle and place the transmission in Park. - NOTE: - A full transmission will have fluid at the fill hole with the transmission between 30°C (86°F) and 50°C (122°F). Do not over fill. 15. Remove the fill plug and allow excess fluid to drain from fill hole or add fluid as necessary. 16. Install the fill plug. 17. Using a scan tool, clear any DTCs.
2018 | Dodge or Ram Truck | Durango 4WD | V6-3.6L | Automatic Transmission/Transaxle ¦Service and Repair, Procedures: 8HP70 - Automatic Transmission - Check Oil Level | STANDARD PROCEDURE - CHECK OIL LEVEL - To properly check and fill the transmission, perform the following procedure: WARNING: - There is a risk of accident from vehicle moving when the engine is running. Secure vehicle to prevent it from moving. There is a risk of injury from contusions and burns if you insert your hands into the engine when it is running. Do not touch hot or rotating parts. Wear properly fitted work clothes. CAUTION: - A unique transmission fluid has been developed for this transmission. This fluid is NOT compatible with ATF+4 or any other current Chrysler transmission fluid. For specifics about this unique fluid see FLUIDS, LUBRICANTS AND GENUINE PARTS. NOTE:Oil dye is not required to find leaks in the 8HP transmission. The oil dye can cause shift quality issues and is not recommended. The 8HP fluid has illuminance that is visible under a black light. 1. Raise and support the vehicle on a level hoist See: Vehicle Lifting > Procedures > Jacking and Hoisting Lift Points (Refer to 04 - Vehicle Quick Reference/Hoisting - Standard Procedure). 2. Start the engine. The engine must continue to run for the entire test. 3. Using a scan tool or the vehicle information center, verify that the transmission fluid temperature is below 30°C (86°F) and 50°C (122°F). 4. Disable traction control (ESC). 5. Remove the fill plug from the right rear of the transmission case. 6. Add transmission fluid until it trickles from the fill opening. 7. Install the fill plug. 8. Lower the vehicle for access to inside of the vehicle, leaving the tires at least 8 inches off the ground. 9. With the brakes applied, place the transmission in Reverse and hold for 5 seconds. 10. Place the transmission in Drive and hold for 5 seconds. 11. Release the brakes, slowly accelerate to 2nd gear and hold for 5 seconds. 12. Apply the brakes and place the transmission in Neutral. 13. Raise the engine speed to 2000 RPM for 5 seconds. 14. Return the engine to idle and place the transmission in Park. - NOTE: - A full transmission will have fluid at the fill hole with the transmission between 30°C (86°F) and 50°C (122°F). Do not over fill. 15. Remove the fill plug and allow excess fluid to drain from fill hole or add fluid as necessary. 16. Install the fill plug. 17. Using a scan tool, clear any DTCs.
2018 | Dodge or Ram Truck | Durango 4WD | V6-3.6L | Fluid - A/T ¦Service and Repair, Procedures: 8HP50/850RE - Automatic Transmission - Check Oil Level | STANDARD PROCEDURE - CHECK OIL LEVEL - To properly check and fill the transmission, perform the following procedure: WARNING: - There is a risk of accident from vehicle moving when the engine is running. Secure vehicle to prevent it from moving. There is a risk of injury from contusions and burns if you insert your hands into the engine when it is running. Do not touch hot or rotating parts. Wear properly fitted work clothes. CAUTION: - A unique transmission fluid has been developed for this transmission. This fluid is NOT compatible with ATF+4 or any other current Chrysler transmission fluid. For specifics about this unique fluid see FLUIDS, LUBRICANTS AND GENUINE PARTS. NOTE:Oil dye is not required to find leaks in the 8HP transmission. The oil dye can cause shift quality issues and is not recommended. The 8HP fluid has illuminance that is visible under a black light. 1. Raise and support the vehicle on a level hoist See: Vehicle Lifting > Procedures > Jacking and Hoisting Lift Points (Refer to 04 - Vehicle Quick Reference/Hoisting - Standard Procedure). 2. Start the engine. The engine must continue to run for the entire test. 3. Using a scan tool or the vehicle information center, verify that the transmission fluid temperature is below 30°C (86°F) and 50°C (122°F). 4. Disable traction control (ESC). 5. Remove the fill plug from the right rear of the transmission case. 6. Add transmission fluid until it trickles from the fill opening. 7. Install the fill plug. 8. Lower the vehicle for access to inside of the vehicle, leaving the tires at least 8 inches off the ground. 9. With the brakes applied, place the transmission in Reverse and hold for 5 seconds. 10. Place the transmission in Drive and hold for 5 seconds. 11. Release the brakes, slowly accelerate to 2nd gear and hold for 5 seconds. 12. Apply the brakes and place the transmission in Neutral. 13. Raise the engine speed to 2000 RPM for 5 seconds. 14. Return the engine to idle and place the transmission in Park. - NOTE: - A full transmission will have fluid at the fill hole with the transmission between 30°C (86°F) and 50°C (122°F). Do not over fill. 15. Remove the fill plug and allow excess fluid to drain from fill hole or add fluid as necessary. 16. Install the fill plug. 17. Using a scan tool, clear any DTCs.
2018 | Dodge or Ram Truck | Durango 4WD | V6-3.6L | Fluid - A/T ¦Service and Repair, Procedures: 8HP70 - Automatic Transmission - Check Oil Level | STANDARD PROCEDURE - CHECK OIL LEVEL - To properly check and fill the transmission, perform the following procedure: WARNING: - There is a risk of accident from vehicle moving when the engine is running. Secure vehicle to prevent it from moving. There is a risk of injury from contusions and burns if you insert your hands into the engine when it is running. Do not touch hot or rotating parts. Wear properly fitted work clothes. CAUTION: - A unique transmission fluid has been developed for this transmission. This fluid is NOT compatible with ATF+4 or any other current Chrysler transmission fluid. For specifics about this unique fluid see FLUIDS, LUBRICANTS AND GENUINE PARTS. NOTE:Oil dye is not required to find leaks in the 8HP transmission. The oil dye can cause shift quality issues and is not recommended. The 8HP fluid has illuminance that is visible under a black light. 1. Raise and support the vehicle on a level hoist See: Vehicle Lifting > Procedures > Jacking and Hoisting Lift Points (Refer to 04 - Vehicle Quick Reference/Hoisting - Standard Procedure). 2. Start the engine. The engine must continue to run for the entire test. 3. Using a scan tool or the vehicle information center, verify that the transmission fluid temperature is below 30°C (86°F) and 50°C (122°F). 4. Disable traction control (ESC). 5. Remove the fill plug from the right rear of the transmission case. 6. Add transmission fluid until it trickles from the fill opening. 7. Install the fill plug. 8. Lower the vehicle for access to inside of the vehicle, leaving the tires at least 8 inches off the ground. 9. With the brakes applied, place the transmission in Reverse and hold for 5 seconds. 10. Place the transmission in Drive and hold for 5 seconds. 11. Release the brakes, slowly accelerate to 2nd gear and hold for 5 seconds. 12. Apply the brakes and place the transmission in Neutral. 13. Raise the engine speed to 2000 RPM for 5 seconds. 14. Return the engine to idle and place the transmission in Park. - NOTE: - A full transmission will have fluid at the fill hole with the transmission between 30°C (86°F) and 50°C (122°F). Do not over fill. 15. Remove the fill plug and allow excess fluid to drain from fill hole or add fluid as necessary. 16. Install the fill plug. 17. Using a scan tool, clear any DTCs.
2018 | Dodge or Ram Truck | Durango 4WD | V6-3.6L | Wiper and Washer Systems ¦Service and Repair, Procedures: Wipers and Washers - Cleaning (Front Washer System) | FRONT WASHER SYSTEM CAUTION: - Never introduce petroleum-based cleaners, solvents, or contaminants into the washer system. These products can rapidly deteriorate the rubber seals and hoses of the washer system, as well as the rubber squeegees of the wiper blades. CAUTION: - Never use compressed air to flush the washer system plumbing. Compressed air pressures are too great for the washer system plumbing components and will result in further system damage. Never use sharp instruments to clear a plugged washer nozzle or damage to the nozzle orifice and improper nozzle spray patterns will result. - If the washer system is contaminated with foreign material, drain the washer reservoir by removing the washer pump/motor unit from the reservoir. Clean foreign material from the inside of the washer pump inlet filter screen and the washer reservoir using clean washer fluid, a mild detergent or a non-abrasive cleaner. Flush foreign material from the washer system plumbing by first disconnecting the washer hoses from the washer nozzles, then running the washer pump/motor to run clean washer fluid or water through the system. Plugged or restricted front washer nozzles cannot be back-flushed due to the integral check valve mechanism. If the washer nozzle obstruction cannot be cleared, replace the washer nozzle.
2018 | Dodge or Ram Truck | Durango 4WD | V6-3.6L | Wiper and Washer Systems ¦Service and Repair, Procedures: Wipers and Washers - Cleaning (Rear Washer System) | REAR WASHER SYSTEM CAUTION: - Never introduce petroleum-based cleaners, solvents or contaminants into the washer system. These products can rapidly deteriorate the rubber seals and hoses of the washer system, as well as the rubber squeegee of the wiper blade. CAUTION: - Never use compressed air to flush the washer system plumbing. Compressed air pressures are too great for the washer system plumbing components and will result in further system damage. Never use sharp instruments to clear a plugged washer nozzle or damage to the nozzle orifice and improper nozzle spray patterns will result. - If the washer system is contaminated with foreign material, drain the washer reservoir by removing the washer pump/motor from the reservoir. Clean foreign material from the inside of the washer pump/motor inlet filter screen and the washer reservoir using clean washer fluid, a mild detergent, or a non-abrasive cleaner. Flush foreign material from the washer system plumbing by first disconnecting the washer hose from the rear washer nozzle, then running the washer pump/motor to run clean washer fluid or water through the system. A plugged or restricted rear washer nozzle cannot be back-flushed due to the integral check valve mechanism. If the rear washer nozzle obstruction cannot be cleared, replace the rear washer nozzle.
2018 | Dodge or Ram Truck | Durango 4WD | V8-5.7L | Fuel Tank ¦Service and Repair, Procedures: Draining Fuel Tank | DRAINING FUEL TANK Special Tools Conventional Procedure WARNING: - The fuel system is under constant high pressure even with engine off. Until the fuel pressure has been properly released from the system, do not attempt to open the fuel system. Do not smoke or use open flames/sparks when servicing the fuel system. Wear protective clothing and eye protection. Make sure the area in which the vehicle is being serviced is in a well ventilated area and free of flames/sparks. Failure to comply may result in serious or fatal injury. WARNING: - No sparks, open flames or smoking. Risk of poisoning from inhaling and swallowing fuel. Pour fuel only into appropriately marked OSHA approved containers. Wear protective clothing. Risk of injury to eyes and skin from contact with fuel. - Due to a one-way check valve installed into the fuel fill fitting at the tank, the tank cannot be drained at the fuel fill cap. 1. Perform the fuel system pressure release procedure (Refer to 14 - Fuel System/Fuel Delivery - Standard Procedure) 2. Disconnect the fuel supply line at the quick-connect fitting (1) near the cowl See: Fuel Line Coupler > Procedures (Refer to 14 - Fuel System/Fuel Delivery/FITTING, Quick Connect - Standard Procedure). 3. Install the appropriate fuel line adapter fitting from the Decay Tool, Fuel 8978A to the fuel supply line. Route the opposite end of this hose to an OSHA approved fuel storage tank such as the JohnDow Gas Caddy 320-FC-P30-A or equivalent. - NOTE: - Activation of the fuel pump module may time out and need to be restarted several times to completely drain the fuel tank. 4. Using a diagnostic scan tool, activate the fuel pump module until the fuel tank has been evacuated. Alternative Procedure NOTE: - If the electric fuel pump is not operating, the fuel tank must be removed and drained through the fuel pump module opening of the fuel tank. 1. Disconnect and isolate the negative battery cable (2). 2. Raise and support the vehicle. 3. Remove the fuel tank See: Fuel Tank > Removal and Replacement (Refer to 14 - Fuel System/Fuel Delivery/TANK, Fuel - Removal). CAUTION: - Do not allow the float arm of the fuel pump module to come in contact with any part of the fuel tank during removal or installation, damage to the float arm and fuel level sending card may result. 4. Disconnect the fuel pump module electrical connector (1). 5. Remove the fuel pump module (2) See: Fuel Pump > Removal and Replacement (Refer to 14 - Fuel System/Fuel Delivery/MODULE, Fuel Pump - Removal). 6. Position a 3/8" hose into the fuel pump module opening of the fuel tank. 7. Attach the opposite end of this hose to an OSHA approved fuel storage tank such as the JohnDow Gas Caddy 320-FC-P30-A or equivalent. 8. Using the gas caddy, evacuate the fuel tank.
2018 | Dodge or Ram Truck | Durango 4WD | V8-5.7L | Brake Fluid ¦Service and Repair, Procedures: Brake Fluid Level Checking | STANDARD PROCEDURE - BRAKE FLUID LEVEL - Always clean the master cylinder reservoir (4) and cap before checking fluid level. If not cleaned, dirt could enter the fluid. - The fluid fill level is indicated on the side of the master cylinder reservoir (4). - The correct fluid level is to the MAX indicator on the side of the reservoir. If necessary, add fluid to the proper level.
2018 | Dodge or Ram Truck | Durango 4WD | V8-5.7L | Automatic Transmission/Transaxle ¦Service and Repair, Procedures: 8HP50/850RE - Automatic Transmission - Check Oil Level | STANDARD PROCEDURE - CHECK OIL LEVEL - To properly check and fill the transmission, perform the following procedure: WARNING: - There is a risk of accident from vehicle moving when the engine is running. Secure vehicle to prevent it from moving. There is a risk of injury from contusions and burns if you insert your hands into the engine when it is running. Do not touch hot or rotating parts. Wear properly fitted work clothes. CAUTION: - A unique transmission fluid has been developed for this transmission. This fluid is NOT compatible with ATF+4 or any other current Chrysler transmission fluid. For specifics about this unique fluid see FLUIDS, LUBRICANTS AND GENUINE PARTS. NOTE:Oil dye is not required to find leaks in the 8HP transmission. The oil dye can cause shift quality issues and is not recommended. The 8HP fluid has illuminance that is visible under a black light. 1. Raise and support the vehicle on a level hoist See: Vehicle Lifting > Procedures > Jacking and Hoisting Lift Points (Refer to 04 - Vehicle Quick Reference/Hoisting - Standard Procedure). 2. Start the engine. The engine must continue to run for the entire test. 3. Using a scan tool or the vehicle information center, verify that the transmission fluid temperature is below 30°C (86°F) and 50°C (122°F). 4. Disable traction control (ESC). 5. Remove the fill plug from the right rear of the transmission case. 6. Add transmission fluid until it trickles from the fill opening. 7. Install the fill plug. 8. Lower the vehicle for access to inside of the vehicle, leaving the tires at least 8 inches off the ground. 9. With the brakes applied, place the transmission in Reverse and hold for 5 seconds. 10. Place the transmission in Drive and hold for 5 seconds. 11. Release the brakes, slowly accelerate to 2nd gear and hold for 5 seconds. 12. Apply the brakes and place the transmission in Neutral. 13. Raise the engine speed to 2000 RPM for 5 seconds. 14. Return the engine to idle and place the transmission in Park. - NOTE: - A full transmission will have fluid at the fill hole with the transmission between 30°C (86°F) and 50°C (122°F). Do not over fill. 15. Remove the fill plug and allow excess fluid to drain from fill hole or add fluid as necessary. 16. Install the fill plug. 17. Using a scan tool, clear any DTCs.
2018 | Dodge or Ram Truck | Durango 4WD | V8-5.7L | Automatic Transmission/Transaxle ¦Service and Repair, Procedures: 8HP70 - Automatic Transmission - Check Oil Level | STANDARD PROCEDURE - CHECK OIL LEVEL - To properly check and fill the transmission, perform the following procedure: WARNING: - There is a risk of accident from vehicle moving when the engine is running. Secure vehicle to prevent it from moving. There is a risk of injury from contusions and burns if you insert your hands into the engine when it is running. Do not touch hot or rotating parts. Wear properly fitted work clothes. CAUTION: - A unique transmission fluid has been developed for this transmission. This fluid is NOT compatible with ATF+4 or any other current Chrysler transmission fluid. For specifics about this unique fluid see FLUIDS, LUBRICANTS AND GENUINE PARTS. NOTE:Oil dye is not required to find leaks in the 8HP transmission. The oil dye can cause shift quality issues and is not recommended. The 8HP fluid has illuminance that is visible under a black light. 1. Raise and support the vehicle on a level hoist See: Vehicle Lifting > Procedures > Jacking and Hoisting Lift Points (Refer to 04 - Vehicle Quick Reference/Hoisting - Standard Procedure). 2. Start the engine. The engine must continue to run for the entire test. 3. Using a scan tool or the vehicle information center, verify that the transmission fluid temperature is below 30°C (86°F) and 50°C (122°F). 4. Disable traction control (ESC). 5. Remove the fill plug from the right rear of the transmission case. 6. Add transmission fluid until it trickles from the fill opening. 7. Install the fill plug. 8. Lower the vehicle for access to inside of the vehicle, leaving the tires at least 8 inches off the ground. 9. With the brakes applied, place the transmission in Reverse and hold for 5 seconds. 10. Place the transmission in Drive and hold for 5 seconds. 11. Release the brakes, slowly accelerate to 2nd gear and hold for 5 seconds. 12. Apply the brakes and place the transmission in Neutral. 13. Raise the engine speed to 2000 RPM for 5 seconds. 14. Return the engine to idle and place the transmission in Park. - NOTE: - A full transmission will have fluid at the fill hole with the transmission between 30°C (86°F) and 50°C (122°F). Do not over fill. 15. Remove the fill plug and allow excess fluid to drain from fill hole or add fluid as necessary. 16. Install the fill plug. 17. Using a scan tool, clear any DTCs.
2018 | Dodge or Ram Truck | Durango 4WD | V8-5.7L | Fluid - A/T ¦Service and Repair, Procedures: 8HP50/850RE - Automatic Transmission - Check Oil Level | STANDARD PROCEDURE - CHECK OIL LEVEL - To properly check and fill the transmission, perform the following procedure: WARNING: - There is a risk of accident from vehicle moving when the engine is running. Secure vehicle to prevent it from moving. There is a risk of injury from contusions and burns if you insert your hands into the engine when it is running. Do not touch hot or rotating parts. Wear properly fitted work clothes. CAUTION: - A unique transmission fluid has been developed for this transmission. This fluid is NOT compatible with ATF+4 or any other current Chrysler transmission fluid. For specifics about this unique fluid see FLUIDS, LUBRICANTS AND GENUINE PARTS. NOTE:Oil dye is not required to find leaks in the 8HP transmission. The oil dye can cause shift quality issues and is not recommended. The 8HP fluid has illuminance that is visible under a black light. 1. Raise and support the vehicle on a level hoist See: Vehicle Lifting > Procedures > Jacking and Hoisting Lift Points (Refer to 04 - Vehicle Quick Reference/Hoisting - Standard Procedure). 2. Start the engine. The engine must continue to run for the entire test. 3. Using a scan tool or the vehicle information center, verify that the transmission fluid temperature is below 30°C (86°F) and 50°C (122°F). 4. Disable traction control (ESC). 5. Remove the fill plug from the right rear of the transmission case. 6. Add transmission fluid until it trickles from the fill opening. 7. Install the fill plug. 8. Lower the vehicle for access to inside of the vehicle, leaving the tires at least 8 inches off the ground. 9. With the brakes applied, place the transmission in Reverse and hold for 5 seconds. 10. Place the transmission in Drive and hold for 5 seconds. 11. Release the brakes, slowly accelerate to 2nd gear and hold for 5 seconds. 12. Apply the brakes and place the transmission in Neutral. 13. Raise the engine speed to 2000 RPM for 5 seconds. 14. Return the engine to idle and place the transmission in Park. - NOTE: - A full transmission will have fluid at the fill hole with the transmission between 30°C (86°F) and 50°C (122°F). Do not over fill. 15. Remove the fill plug and allow excess fluid to drain from fill hole or add fluid as necessary. 16. Install the fill plug. 17. Using a scan tool, clear any DTCs.
2018 | Dodge or Ram Truck | Durango 4WD | V8-5.7L | Fluid - A/T ¦Service and Repair, Procedures: 8HP70 - Automatic Transmission - Check Oil Level | STANDARD PROCEDURE - CHECK OIL LEVEL - To properly check and fill the transmission, perform the following procedure: WARNING: - There is a risk of accident from vehicle moving when the engine is running. Secure vehicle to prevent it from moving. There is a risk of injury from contusions and burns if you insert your hands into the engine when it is running. Do not touch hot or rotating parts. Wear properly fitted work clothes. CAUTION: - A unique transmission fluid has been developed for this transmission. This fluid is NOT compatible with ATF+4 or any other current Chrysler transmission fluid. For specifics about this unique fluid see FLUIDS, LUBRICANTS AND GENUINE PARTS. NOTE:Oil dye is not required to find leaks in the 8HP transmission. The oil dye can cause shift quality issues and is not recommended. The 8HP fluid has illuminance that is visible under a black light. 1. Raise and support the vehicle on a level hoist See: Vehicle Lifting > Procedures > Jacking and Hoisting Lift Points (Refer to 04 - Vehicle Quick Reference/Hoisting - Standard Procedure). 2. Start the engine. The engine must continue to run for the entire test. 3. Using a scan tool or the vehicle information center, verify that the transmission fluid temperature is below 30°C (86°F) and 50°C (122°F). 4. Disable traction control (ESC). 5. Remove the fill plug from the right rear of the transmission case. 6. Add transmission fluid until it trickles from the fill opening. 7. Install the fill plug. 8. Lower the vehicle for access to inside of the vehicle, leaving the tires at least 8 inches off the ground. 9. With the brakes applied, place the transmission in Reverse and hold for 5 seconds. 10. Place the transmission in Drive and hold for 5 seconds. 11. Release the brakes, slowly accelerate to 2nd gear and hold for 5 seconds. 12. Apply the brakes and place the transmission in Neutral. 13. Raise the engine speed to 2000 RPM for 5 seconds. 14. Return the engine to idle and place the transmission in Park. - NOTE: - A full transmission will have fluid at the fill hole with the transmission between 30°C (86°F) and 50°C (122°F). Do not over fill. 15. Remove the fill plug and allow excess fluid to drain from fill hole or add fluid as necessary. 16. Install the fill plug. 17. Using a scan tool, clear any DTCs.
2018 | Dodge or Ram Truck | Durango 4WD | V8-5.7L | Wiper and Washer Systems ¦Service and Repair, Procedures: Wipers and Washers - Cleaning (Front Washer System) | FRONT WASHER SYSTEM CAUTION: - Never introduce petroleum-based cleaners, solvents, or contaminants into the washer system. These products can rapidly deteriorate the rubber seals and hoses of the washer system, as well as the rubber squeegees of the wiper blades. CAUTION: - Never use compressed air to flush the washer system plumbing. Compressed air pressures are too great for the washer system plumbing components and will result in further system damage. Never use sharp instruments to clear a plugged washer nozzle or damage to the nozzle orifice and improper nozzle spray patterns will result. - If the washer system is contaminated with foreign material, drain the washer reservoir by removing the washer pump/motor unit from the reservoir. Clean foreign material from the inside of the washer pump inlet filter screen and the washer reservoir using clean washer fluid, a mild detergent or a non-abrasive cleaner. Flush foreign material from the washer system plumbing by first disconnecting the washer hoses from the washer nozzles, then running the washer pump/motor to run clean washer fluid or water through the system. Plugged or restricted front washer nozzles cannot be back-flushed due to the integral check valve mechanism. If the washer nozzle obstruction cannot be cleared, replace the washer nozzle.
2018 | Dodge or Ram Truck | Durango 4WD | V8-5.7L | Wiper and Washer Systems ¦Service and Repair, Procedures: Wipers and Washers - Cleaning (Rear Washer System) | REAR WASHER SYSTEM CAUTION: - Never introduce petroleum-based cleaners, solvents or contaminants into the washer system. These products can rapidly deteriorate the rubber seals and hoses of the washer system, as well as the rubber squeegee of the wiper blade. CAUTION: - Never use compressed air to flush the washer system plumbing. Compressed air pressures are too great for the washer system plumbing components and will result in further system damage. Never use sharp instruments to clear a plugged washer nozzle or damage to the nozzle orifice and improper nozzle spray patterns will result. - If the washer system is contaminated with foreign material, drain the washer reservoir by removing the washer pump/motor from the reservoir. Clean foreign material from the inside of the washer pump/motor inlet filter screen and the washer reservoir using clean washer fluid, a mild detergent, or a non-abrasive cleaner. Flush foreign material from the washer system plumbing by first disconnecting the washer hose from the rear washer nozzle, then running the washer pump/motor to run clean washer fluid or water through the system. A plugged or restricted rear washer nozzle cannot be back-flushed due to the integral check valve mechanism. If the rear washer nozzle obstruction cannot be cleared, replace the rear washer nozzle.
2018 | Dodge or Ram Truck | Durango 4WD | V8-6.4L | Fuel Tank ¦Service and Repair, Procedures: Draining Fuel Tank | DRAINING FUEL TANK Special Tools Conventional Procedure WARNING: - The fuel system is under constant high pressure even with engine off. Until the fuel pressure has been properly released from the system, do not attempt to open the fuel system. Do not smoke or use open flames/sparks when servicing the fuel system. Wear protective clothing and eye protection. Make sure the area in which the vehicle is being serviced is in a well ventilated area and free of flames/sparks. Failure to comply may result in serious or fatal injury. WARNING: - No sparks, open flames or smoking. Risk of poisoning from inhaling and swallowing fuel. Pour fuel only into appropriately marked OSHA approved containers. Wear protective clothing. Risk of injury to eyes and skin from contact with fuel. - Due to a one-way check valve installed into the fuel fill fitting at the tank, the tank cannot be drained at the fuel fill cap. 1. Perform the fuel system pressure release procedure (Refer to 14 - Fuel System/Fuel Delivery - Standard Procedure) 2. Disconnect the fuel supply line at the quick-connect fitting (1) near the cowl See: Fuel Line Coupler > Procedures (Refer to 14 - Fuel System/Fuel Delivery/FITTING, Quick Connect - Standard Procedure). 3. Install the appropriate fuel line adapter fitting from the Decay Tool, Fuel 8978A to the fuel supply line. Route the opposite end of this hose to an OSHA approved fuel storage tank such as the JohnDow Gas Caddy 320-FC-P30-A or equivalent. - NOTE: - Activation of the fuel pump module may time out and need to be restarted several times to completely drain the fuel tank. 4. Using a diagnostic scan tool, activate the fuel pump module until the fuel tank has been evacuated. Alternative Procedure NOTE: - If the electric fuel pump is not operating, the fuel tank must be removed and drained through the fuel pump module opening of the fuel tank. 1. Disconnect and isolate the negative battery cable (2). 2. Raise and support the vehicle. 3. Remove the fuel tank See: Fuel Tank > Removal and Replacement (Refer to 14 - Fuel System/Fuel Delivery/TANK, Fuel - Removal). CAUTION: - Do not allow the float arm of the fuel pump module to come in contact with any part of the fuel tank during removal or installation, damage to the float arm and fuel level sending card may result. 4. Disconnect the fuel pump module electrical connector (1). 5. Remove the fuel pump module (2) See: Fuel Pump > Removal and Replacement (Refer to 14 - Fuel System/Fuel Delivery/MODULE, Fuel Pump - Removal). 6. Position a 3/8" hose into the fuel pump module opening of the fuel tank. 7. Attach the opposite end of this hose to an OSHA approved fuel storage tank such as the JohnDow Gas Caddy 320-FC-P30-A or equivalent. 8. Using the gas caddy, evacuate the fuel tank.
2018 | Dodge or Ram Truck | Durango 4WD | V8-6.4L | Brake Fluid ¦Service and Repair, Procedures: Brake Fluid Level Checking | STANDARD PROCEDURE - BRAKE FLUID LEVEL - Always clean the master cylinder reservoir (4) and cap before checking fluid level. If not cleaned, dirt could enter the fluid. - The fluid fill level is indicated on the side of the master cylinder reservoir (4). - The correct fluid level is to the MAX indicator on the side of the reservoir. If necessary, add fluid to the proper level.
2018 | Dodge or Ram Truck | Durango 4WD | V8-6.4L | Automatic Transmission/Transaxle ¦Service and Repair, Procedures: 8HP50/850RE - Automatic Transmission - Check Oil Level | STANDARD PROCEDURE - CHECK OIL LEVEL - To properly check and fill the transmission, perform the following procedure: WARNING: - There is a risk of accident from vehicle moving when the engine is running. Secure vehicle to prevent it from moving. There is a risk of injury from contusions and burns if you insert your hands into the engine when it is running. Do not touch hot or rotating parts. Wear properly fitted work clothes. CAUTION: - A unique transmission fluid has been developed for this transmission. This fluid is NOT compatible with ATF+4 or any other current Chrysler transmission fluid. For specifics about this unique fluid see FLUIDS, LUBRICANTS AND GENUINE PARTS. NOTE:Oil dye is not required to find leaks in the 8HP transmission. The oil dye can cause shift quality issues and is not recommended. The 8HP fluid has illuminance that is visible under a black light. 1. Raise and support the vehicle on a level hoist See: Vehicle Lifting > Procedures > Jacking and Hoisting Lift Points (Refer to 04 - Vehicle Quick Reference/Hoisting - Standard Procedure). 2. Start the engine. The engine must continue to run for the entire test. 3. Using a scan tool or the vehicle information center, verify that the transmission fluid temperature is below 30°C (86°F) and 50°C (122°F). 4. Disable traction control (ESC). 5. Remove the fill plug from the right rear of the transmission case. 6. Add transmission fluid until it trickles from the fill opening. 7. Install the fill plug. 8. Lower the vehicle for access to inside of the vehicle, leaving the tires at least 8 inches off the ground. 9. With the brakes applied, place the transmission in Reverse and hold for 5 seconds. 10. Place the transmission in Drive and hold for 5 seconds. 11. Release the brakes, slowly accelerate to 2nd gear and hold for 5 seconds. 12. Apply the brakes and place the transmission in Neutral. 13. Raise the engine speed to 2000 RPM for 5 seconds. 14. Return the engine to idle and place the transmission in Park. - NOTE: - A full transmission will have fluid at the fill hole with the transmission between 30°C (86°F) and 50°C (122°F). Do not over fill. 15. Remove the fill plug and allow excess fluid to drain from fill hole or add fluid as necessary. 16. Install the fill plug. 17. Using a scan tool, clear any DTCs.
2018 | Dodge or Ram Truck | Durango 4WD | V8-6.4L | Automatic Transmission/Transaxle ¦Service and Repair, Procedures: 8HP70 - Automatic Transmission - Check Oil Level | STANDARD PROCEDURE - CHECK OIL LEVEL - To properly check and fill the transmission, perform the following procedure: WARNING: - There is a risk of accident from vehicle moving when the engine is running. Secure vehicle to prevent it from moving. There is a risk of injury from contusions and burns if you insert your hands into the engine when it is running. Do not touch hot or rotating parts. Wear properly fitted work clothes. CAUTION: - A unique transmission fluid has been developed for this transmission. This fluid is NOT compatible with ATF+4 or any other current Chrysler transmission fluid. For specifics about this unique fluid see FLUIDS, LUBRICANTS AND GENUINE PARTS. NOTE:Oil dye is not required to find leaks in the 8HP transmission. The oil dye can cause shift quality issues and is not recommended. The 8HP fluid has illuminance that is visible under a black light. 1. Raise and support the vehicle on a level hoist See: Vehicle Lifting > Procedures > Jacking and Hoisting Lift Points (Refer to 04 - Vehicle Quick Reference/Hoisting - Standard Procedure). 2. Start the engine. The engine must continue to run for the entire test. 3. Using a scan tool or the vehicle information center, verify that the transmission fluid temperature is below 30°C (86°F) and 50°C (122°F). 4. Disable traction control (ESC). 5. Remove the fill plug from the right rear of the transmission case. 6. Add transmission fluid until it trickles from the fill opening. 7. Install the fill plug. 8. Lower the vehicle for access to inside of the vehicle, leaving the tires at least 8 inches off the ground. 9. With the brakes applied, place the transmission in Reverse and hold for 5 seconds. 10. Place the transmission in Drive and hold for 5 seconds. 11. Release the brakes, slowly accelerate to 2nd gear and hold for 5 seconds. 12. Apply the brakes and place the transmission in Neutral. 13. Raise the engine speed to 2000 RPM for 5 seconds. 14. Return the engine to idle and place the transmission in Park. - NOTE: - A full transmission will have fluid at the fill hole with the transmission between 30°C (86°F) and 50°C (122°F). Do not over fill. 15. Remove the fill plug and allow excess fluid to drain from fill hole or add fluid as necessary. 16. Install the fill plug. 17. Using a scan tool, clear any DTCs.
2018 | Dodge or Ram Truck | Durango 4WD | V8-6.4L | Fluid - A/T ¦Service and Repair, Procedures: 8HP50/850RE - Automatic Transmission - Check Oil Level | STANDARD PROCEDURE - CHECK OIL LEVEL - To properly check and fill the transmission, perform the following procedure: WARNING: - There is a risk of accident from vehicle moving when the engine is running. Secure vehicle to prevent it from moving. There is a risk of injury from contusions and burns if you insert your hands into the engine when it is running. Do not touch hot or rotating parts. Wear properly fitted work clothes. CAUTION: - A unique transmission fluid has been developed for this transmission. This fluid is NOT compatible with ATF+4 or any other current Chrysler transmission fluid. For specifics about this unique fluid see FLUIDS, LUBRICANTS AND GENUINE PARTS. NOTE:Oil dye is not required to find leaks in the 8HP transmission. The oil dye can cause shift quality issues and is not recommended. The 8HP fluid has illuminance that is visible under a black light. 1. Raise and support the vehicle on a level hoist See: Vehicle Lifting > Procedures > Jacking and Hoisting Lift Points (Refer to 04 - Vehicle Quick Reference/Hoisting - Standard Procedure). 2. Start the engine. The engine must continue to run for the entire test. 3. Using a scan tool or the vehicle information center, verify that the transmission fluid temperature is below 30°C (86°F) and 50°C (122°F). 4. Disable traction control (ESC). 5. Remove the fill plug from the right rear of the transmission case. 6. Add transmission fluid until it trickles from the fill opening. 7. Install the fill plug. 8. Lower the vehicle for access to inside of the vehicle, leaving the tires at least 8 inches off the ground. 9. With the brakes applied, place the transmission in Reverse and hold for 5 seconds. 10. Place the transmission in Drive and hold for 5 seconds. 11. Release the brakes, slowly accelerate to 2nd gear and hold for 5 seconds. 12. Apply the brakes and place the transmission in Neutral. 13. Raise the engine speed to 2000 RPM for 5 seconds. 14. Return the engine to idle and place the transmission in Park. - NOTE: - A full transmission will have fluid at the fill hole with the transmission between 30°C (86°F) and 50°C (122°F). Do not over fill. 15. Remove the fill plug and allow excess fluid to drain from fill hole or add fluid as necessary. 16. Install the fill plug. 17. Using a scan tool, clear any DTCs.
2018 | Dodge or Ram Truck | Durango 4WD | V8-6.4L | Fluid - A/T ¦Service and Repair, Procedures: 8HP70 - Automatic Transmission - Check Oil Level | STANDARD PROCEDURE - CHECK OIL LEVEL - To properly check and fill the transmission, perform the following procedure: WARNING: - There is a risk of accident from vehicle moving when the engine is running. Secure vehicle to prevent it from moving. There is a risk of injury from contusions and burns if you insert your hands into the engine when it is running. Do not touch hot or rotating parts. Wear properly fitted work clothes. CAUTION: - A unique transmission fluid has been developed for this transmission. This fluid is NOT compatible with ATF+4 or any other current Chrysler transmission fluid. For specifics about this unique fluid see FLUIDS, LUBRICANTS AND GENUINE PARTS. NOTE:Oil dye is not required to find leaks in the 8HP transmission. The oil dye can cause shift quality issues and is not recommended. The 8HP fluid has illuminance that is visible under a black light. 1. Raise and support the vehicle on a level hoist See: Vehicle Lifting > Procedures > Jacking and Hoisting Lift Points (Refer to 04 - Vehicle Quick Reference/Hoisting - Standard Procedure). 2. Start the engine. The engine must continue to run for the entire test. 3. Using a scan tool or the vehicle information center, verify that the transmission fluid temperature is below 30°C (86°F) and 50°C (122°F). 4. Disable traction control (ESC). 5. Remove the fill plug from the right rear of the transmission case. 6. Add transmission fluid until it trickles from the fill opening. 7. Install the fill plug. 8. Lower the vehicle for access to inside of the vehicle, leaving the tires at least 8 inches off the ground. 9. With the brakes applied, place the transmission in Reverse and hold for 5 seconds. 10. Place the transmission in Drive and hold for 5 seconds. 11. Release the brakes, slowly accelerate to 2nd gear and hold for 5 seconds. 12. Apply the brakes and place the transmission in Neutral. 13. Raise the engine speed to 2000 RPM for 5 seconds. 14. Return the engine to idle and place the transmission in Park. - NOTE: - A full transmission will have fluid at the fill hole with the transmission between 30°C (86°F) and 50°C (122°F). Do not over fill. 15. Remove the fill plug and allow excess fluid to drain from fill hole or add fluid as necessary. 16. Install the fill plug. 17. Using a scan tool, clear any DTCs.
2018 | Dodge or Ram Truck | Durango 4WD | V8-6.4L | Wiper and Washer Systems ¦Service and Repair, Procedures: Wipers and Washers - Cleaning (Front Washer System) | FRONT WASHER SYSTEM CAUTION: - Never introduce petroleum-based cleaners, solvents, or contaminants into the washer system. These products can rapidly deteriorate the rubber seals and hoses of the washer system, as well as the rubber squeegees of the wiper blades. CAUTION: - Never use compressed air to flush the washer system plumbing. Compressed air pressures are too great for the washer system plumbing components and will result in further system damage. Never use sharp instruments to clear a plugged washer nozzle or damage to the nozzle orifice and improper nozzle spray patterns will result. - If the washer system is contaminated with foreign material, drain the washer reservoir by removing the washer pump/motor unit from the reservoir. Clean foreign material from the inside of the washer pump inlet filter screen and the washer reservoir using clean washer fluid, a mild detergent or a non-abrasive cleaner. Flush foreign material from the washer system plumbing by first disconnecting the washer hoses from the washer nozzles, then running the washer pump/motor to run clean washer fluid or water through the system. Plugged or restricted front washer nozzles cannot be back-flushed due to the integral check valve mechanism. If the washer nozzle obstruction cannot be cleared, replace the washer nozzle.
2018 | Dodge or Ram Truck | Durango 4WD | V8-6.4L | Wiper and Washer Systems ¦Service and Repair, Procedures: Wipers and Washers - Cleaning (Rear Washer System) | REAR WASHER SYSTEM CAUTION: - Never introduce petroleum-based cleaners, solvents or contaminants into the washer system. These products can rapidly deteriorate the rubber seals and hoses of the washer system, as well as the rubber squeegee of the wiper blade. CAUTION: - Never use compressed air to flush the washer system plumbing. Compressed air pressures are too great for the washer system plumbing components and will result in further system damage. Never use sharp instruments to clear a plugged washer nozzle or damage to the nozzle orifice and improper nozzle spray patterns will result. - If the washer system is contaminated with foreign material, drain the washer reservoir by removing the washer pump/motor from the reservoir. Clean foreign material from the inside of the washer pump/motor inlet filter screen and the washer reservoir using clean washer fluid, a mild detergent, or a non-abrasive cleaner. Flush foreign material from the washer system plumbing by first disconnecting the washer hose from the rear washer nozzle, then running the washer pump/motor to run clean washer fluid or water through the system. A plugged or restricted rear washer nozzle cannot be back-flushed due to the integral check valve mechanism. If the rear washer nozzle obstruction cannot be cleared, replace the rear washer nozzle.
2018 | Dodge or Ram Truck | Journey AWD | V6-3.6L | Cooling System ¦Service and Repair, Procedures: Coolant Level Check | LEVEL CHECK NOTE: - Do not remove pressure cap for routine coolant level inspections. - The coolant bottle provides a quick visual method for determining the coolant level without removing the pressure cap. With the engine cold and not running, simply observe the level of the coolant in the coolant recovery container. The level should be between the MIN and MAX marks.
2018 | Dodge or Ram Truck | Journey AWD | V6-3.6L | Crankshaft ¦Service and Repair, Procedures: Checking Crankshaft End Play | STANDARD PROCEDURE - END PLAY Special Tools Typical V6 engine configuration shown, for reference only. 1. Mount Dial Indicator Set C-3339A to a stationary point at the front of the engine. Locate the probe perpendicular against the nose of the crankshaft. 2. Move the crankshaft all the way to the rear of its travel. 3. Zero the dial indicator. 4. Move the crankshaft forward to the limit of travel and read the dial indicator. Compare the measured end play to the specification See: Engine > Specifications (Refer to 09 - Engine - Specifications). NOTE: - Crankshaft thrust washers are not selectable and are only available in a single thickness.
2018 | Dodge or Ram Truck | Journey AWD | V6-3.6L | Fuel Tank ¦Service and Repair, Procedures: Draining Fuel Tank | DRAINING FUEL TANK Special Tools Conventional Procedure WARNING: - The fuel system is under constant high pressure even with engine off. Until the fuel pressure has been properly released from the system, do not attempt to open the fuel system. Do not smoke or use open flames/sparks when servicing the fuel system. Wear protective clothing and eye protection. Make sure the area in which the vehicle is being serviced is in a well ventilated area and free of flames/sparks. Failure to comply may result in serious or fatal injury. WARNING: - No sparks, open flames or smoking. Risk of poisoning from inhaling and swallowing fuel. Pour fuel only into appropriately marked OSHA approved containers. Wear protective clothing. Risk of injury to eyes and skin from contact with fuel. - Due to a one-way check valve installed into the fuel fill fitting at the tank, the tank cannot be drained at the fuel fill cap. 1. Perform the fuel system pressure release procedure (Refer to 14 - Fuel System/Fuel Delivery - Standard Procedure) 2. Disconnect the fuel supply line (1) from the fuel rail See: Fuel Line Coupler > Procedures > Quick Connect Fitting (Refer to 14 - Fuel System/Fuel Delivery/FITTING, Quick Connect - Standard Procedure) 3. Install the appropriate fuel line adapter fitting from the Decay Tool, Fuel 8978A to the fuel supply line. Route the opposite end of this hose to an OSHA approved fuel storage tank such as the JohnDow Gas Caddy 320-FC-P30-A or equivalent. - NOTE: - Activation of the fuel pump module may time out and need to be restarted several times to completely drain the fuel tank. 4. Using a diagnostic scan tool, activate the fuel pump module until the fuel tank has been evacuated. Alternative Procedure NOTE: - If the electric fuel pump is not operating, the fuel tank must be drained through the fuel pump module opening of the fuel tank. 1. Disconnect and isolate the negative battery cable. 2. Remove the fuel pump module See: Fuel Gauge Sender > Removal and Replacement > Fuel Pump Module - Removal (Refer to 14 - Fuel System/Fuel Delivery/MODULE, Fuel Pump - Removal). 3. Position a 3/8" hose into the fuel pump module opening of the fuel tank. 4. Attach the opposite end of this hose to an OSHA approved fuel storage tank such as the JohnDow Gas Caddy 320-FC-P30-A or equivalent. 5. Using the gas caddy, evacuate the fuel tank.
2018 | Dodge or Ram Truck | Journey AWD | V6-3.6L | Steering ¦Service and Repair, Procedures: Power Steering Fluid Level Checking | STANDARD PROCEDURE - POWER STEERING FLUID LEVEL CHECKING WARNING: - Fluid level should be checked with the engine OFF to prevent personal injury from moving parts and to assure an accurate fluid level reading. CAUTION: - Mopar(R) Power Steering Fluid + 4 or Mopar(R) ATF+4 Automatic Transmission Fluid is to be used in the power steering system. Both Fluids have the same material standard specifications (MS-9602). No other power steering or automatic transmission fluid is to be used in the system. Damage may result to the power steering pump and system if another fluid is used. Do not overfill the system. NOTE: - Although not required at specific intervals, the fluid level may be checked periodically. Check the fluid level anytime there is a system noise or fluid leak suspected. - The power steering fluid level can be viewed through the side of the power steering fluid reservoir. Compare the fluid level to the markings on the side of the reservoir. When the fluid is at normal ambient temperature, approximately 21°C to 27°C (70°F to 80°F), the fluid level should read between the MAX. and MIN. markings. When the fluid is hot, fluid level is allowed to read up to the MAX. line.
2018 | Dodge or Ram Truck | Journey AWD | V6-3.6L | Power Steering Fluid ¦Service and Repair, Procedures: Power Steering Fluid Level Checking | STANDARD PROCEDURE - POWER STEERING FLUID LEVEL CHECKING WARNING: - Fluid level should be checked with the engine OFF to prevent personal injury from moving parts and to assure an accurate fluid level reading. CAUTION: - Mopar(R) Power Steering Fluid + 4 or Mopar(R) ATF+4 Automatic Transmission Fluid is to be used in the power steering system. Both Fluids have the same material standard specifications (MS-9602). No other power steering or automatic transmission fluid is to be used in the system. Damage may result to the power steering pump and system if another fluid is used. Do not overfill the system. NOTE: - Although not required at specific intervals, the fluid level may be checked periodically. Check the fluid level anytime there is a system noise or fluid leak suspected. - The power steering fluid level can be viewed through the side of the power steering fluid reservoir. Compare the fluid level to the markings on the side of the reservoir. When the fluid is at normal ambient temperature, approximately 21°C to 27°C (70°F to 80°F), the fluid level should read between the MAX. and MIN. markings. When the fluid is hot, fluid level is allowed to read up to the MAX. line.
2018 | Dodge or Ram Truck | Journey AWD | V6-3.6L | Automatic Transmission/Transaxle ¦Service and Repair, Procedures: 62TE - Automatic Transaxle - Fluid Level and Condition Check | FLUID LEVEL AND CONDITION CHECK Special Tools FLUID LEVEL CHECK USING THE SCAN TOOL 1. Verify that the vehicle is parked on a level surface. 2. Remove the dipstick tube cap. WARNING: - There is a risk of accident from vehicle moving when the engine is running. Secure vehicle to prevent it from moving. There is a risk of injury from contusions and burns if you insert your hands into the engine when it is running. Do not touch hot or rotating parts. Wear properly fitted work clothes. 3. Actuate the service brake. Start engine and let it run at idle speed in selector lever position "P". 4. Shift through the transmission modes several times with the vehicle stationary and the engine idling. - NOTE: - When inserting dipstick special tool 9336A , excess insertion force may cause the dipstick to slip past the stop on the bracket in the transmission oil pan. An approximate distance that the dipstick sould be inserted into the fill tube is 424 mm (16.69 in.). 5. Warm up the transmission, wait at least 2 minutes and check the oil level with the engine running. Push the Oil Dipstick 9336A into transmission fill tube until the dipstick tip contacts the oil pan and pull out again, read off oil level, repeat if necessary. - NOTE: - The dipstick will protrude from the fill tube when installed. 6. Check transmission oil temperature using the appropriate scan tool. 7. The transmission Oil Dipstick 9336A has indicator marks every 10 mm. Determine the height of the oil level on the dipstick and using the height, the Transmission Fluid Temperature (TFT) as viewed with the scan too, and the Transmission Fluid Graph, determine if the transmission oil level is correct. 8. Add or remove oil as necessary and recheck the oil level. 9. Once the oil level is correct, install the dipstick tube cap. FLUID CONDITION - Along with fluid level, it is important to check the condition of the fluid. When the fluid smells burned, and is contaminated with metal or friction material particles, a complete transaxle recondition is probably required. Be sure to examine the fluid on the dipstick closely. If there is any doubt about its condition, drain out a sample for a double check. - MOPAR(R) ATF+4 (Automatic Transmission Fluid) when new is red in color. The ATF is dyed red so it can be identified from other fluids used in the vehicle such as engine oil or antifreeze. The red color is not permanent and is not an indicator of fluid condition. As the vehicle is driven, the ATF will begin to look darker in color and may eventually become brown. This is normal. ATF+4 also has a unique odor that may change with age. Consequently, odor and color cannot be used to indicate the fluid condition or the need for a fluid change. - After the fluid has been checked, seat the dipstick fully to seal out water and dirt.
2018 | Dodge or Ram Truck | Journey AWD | V6-3.6L | Wiper and Washer Systems ¦Service and Repair, Procedures: Wipers and Washers - Cleaning (Rear Washer System) | REAR WASHER SYSTEM CAUTION: - Never introduce petroleum-based cleaners, solvents or contaminants into the washer system. These products can rapidly deteriorate the rubber seals and hoses of the washer system, as well as the rubber squeegee of the wiper blade. CAUTION: - Never use compressed air to flush the washer system plumbing. Compressed air pressures are too great for the washer system plumbing components and will result in further system damage. Never use sharp instruments to clear a plugged washer nozzle or damage to the nozzle orifice and improper nozzle spray patterns will result. - If the washer system is contaminated with foreign material, drain the washer reservoir by removing the washer pump/motor from the reservoir. Clean foreign material from the inside of the washer pump/motor inlet filter screen and the washer reservoir using clean washer fluid, a mild detergent, or a non-abrasive cleaner. Flush foreign material from the washer system plumbing by first disconnecting the washer hose from the rear washer nozzle, then running the washer pump/motor to run clean washer fluid or water through the system. Plugged or restricted rear washer nozzles cannot be back-flushed due to the integral check valve mechanism. If the washer nozzle obstruction cannot be cleared, replace the rear washer nozzle.
2018 | Dodge or Ram Truck | Journey AWD | V6-3.6L | Fluid - A/T ¦Service and Repair, Procedures: 62TE - Automatic Transaxle - Fluid Level and Condition Check | FLUID LEVEL AND CONDITION CHECK Special Tools FLUID LEVEL CHECK USING THE SCAN TOOL 1. Verify that the vehicle is parked on a level surface. 2. Remove the dipstick tube cap. WARNING: - There is a risk of accident from vehicle moving when the engine is running. Secure vehicle to prevent it from moving. There is a risk of injury from contusions and burns if you insert your hands into the engine when it is running. Do not touch hot or rotating parts. Wear properly fitted work clothes. 3. Actuate the service brake. Start engine and let it run at idle speed in selector lever position "P". 4. Shift through the transmission modes several times with the vehicle stationary and the engine idling. - NOTE: - When inserting dipstick special tool 9336A , excess insertion force may cause the dipstick to slip past the stop on the bracket in the transmission oil pan. An approximate distance that the dipstick sould be inserted into the fill tube is 424 mm (16.69 in.). 5. Warm up the transmission, wait at least 2 minutes and check the oil level with the engine running. Push the Oil Dipstick 9336A into transmission fill tube until the dipstick tip contacts the oil pan and pull out again, read off oil level, repeat if necessary. - NOTE: - The dipstick will protrude from the fill tube when installed. 6. Check transmission oil temperature using the appropriate scan tool. 7. The transmission Oil Dipstick 9336A has indicator marks every 10 mm. Determine the height of the oil level on the dipstick and using the height, the Transmission Fluid Temperature (TFT) as viewed with the scan too, and the Transmission Fluid Graph, determine if the transmission oil level is correct. 8. Add or remove oil as necessary and recheck the oil level. 9. Once the oil level is correct, install the dipstick tube cap. FLUID CONDITION - Along with fluid level, it is important to check the condition of the fluid. When the fluid smells burned, and is contaminated with metal or friction material particles, a complete transaxle recondition is probably required. Be sure to examine the fluid on the dipstick closely. If there is any doubt about its condition, drain out a sample for a double check. - MOPAR(R) ATF+4 (Automatic Transmission Fluid) when new is red in color. The ATF is dyed red so it can be identified from other fluids used in the vehicle such as engine oil or antifreeze. The red color is not permanent and is not an indicator of fluid condition. As the vehicle is driven, the ATF will begin to look darker in color and may eventually become brown. This is normal. ATF+4 also has a unique odor that may change with age. Consequently, odor and color cannot be used to indicate the fluid condition or the need for a fluid change. - After the fluid has been checked, seat the dipstick fully to seal out water and dirt.
2018 | Dodge or Ram Truck | Journey FWD | L4-2.4L | Cooling System ¦Service and Repair, Procedures: Coolant Level Check | LEVEL CHECK NOTE: - Do not remove pressure cap for routine coolant level inspections. - The coolant bottle provides a quick visual method for determining the coolant level without removing the pressure cap. With the engine cold and not running, simply observe the level of the coolant in the coolant recovery container. The level should be between the MIN and MAX marks.
2018 | Dodge or Ram Truck | Journey FWD | L4-2.4L | Crankshaft ¦Service and Repair, Procedures: Checking Crankshaft End Play | STANDARD PROCEDURE - MEASURING CRANKSHAFT END PLAY 1. Mount a dial indicator (2) to front of engine with the locating probe on nose of crankshaft (1). 2. Move crankshaft all the way to the rear of its travel. 3. Zero the dial indicator. 4. Move crankshaft all the way to the front and read the dial indicator. See: Engine > Specifications (Refer to 09 - Engine - Specifications) for end play specification.
2018 | Dodge or Ram Truck | Journey FWD | L4-2.4L | Fuel Tank ¦Service and Repair, Procedures: Draining Fuel Tank | DRAINING FUEL TANK Special Tools Conventional Procedure WARNING: - The fuel system is under constant high pressure even with engine off. Until the fuel pressure has been properly released from the system, do not attempt to open the fuel system. Do not smoke or use open flames/sparks when servicing the fuel system. Wear protective clothing and eye protection. Make sure the area in which the vehicle is being serviced is in a well ventilated area and free of flames/sparks. Failure to comply may result in serious or fatal injury. WARNING: - No sparks, open flames or smoking. Risk of poisoning from inhaling and swallowing fuel. Pour fuel only into appropriately marked OSHA approved containers. Wear protective clothing. Risk of injury to eyes and skin from contact with fuel. - Due to a one-way check valve installed into the fuel fill fitting at the tank, the tank cannot be drained at the fuel fill cap. 1. Perform the fuel system pressure release procedure (Refer to 14 - Fuel System/Fuel Delivery - Standard Procedure) 2. Disconnect the fuel supply line (1) from the fuel rail See: Fuel Line Coupler > Procedures > Quick Connect Fitting (Refer to 14 - Fuel System/Fuel Delivery/FITTING, Quick Connect - Standard Procedure) 3. Install the appropriate fuel line adapter fitting from the Decay Tool, Fuel 8978A to the fuel supply line. Route the opposite end of this hose to an OSHA approved fuel storage tank such as the JohnDow Gas Caddy 320-FC-P30-A or equivalent. - NOTE: - Activation of the fuel pump module may time out and need to be restarted several times to completely drain the fuel tank. 4. Using a diagnostic scan tool, activate the fuel pump module until the fuel tank has been evacuated. Alternative Procedure NOTE: - If the electric fuel pump is not operating, the fuel tank must be drained through the fuel pump module opening of the fuel tank. 1. Disconnect and isolate the negative battery cable. 2. Remove the fuel pump module See: Fuel Gauge Sender > Removal and Replacement > Fuel Pump Module - Removal (Refer to 14 - Fuel System/Fuel Delivery/MODULE, Fuel Pump - Removal). 3. Position a 3/8" hose into the fuel pump module opening of the fuel tank. 4. Attach the opposite end of this hose to an OSHA approved fuel storage tank such as the JohnDow Gas Caddy 320-FC-P30-A or equivalent. 5. Using the gas caddy, evacuate the fuel tank.
2018 | Dodge or Ram Truck | Journey FWD | L4-2.4L | Engine Oil ¦Service and Repair, Procedures: Engine Oil Level Check | ENGINE OIL LEVEL CHECK NOTE: - The engine must be HOT when checking oil level. - The best time to check engine oil level is after the engine is at operating temperature. Allow the engine to be shut off for at least 5 minutes before checking oil level. - Checking the oil while the vehicle is on level ground will improve the accuracy of the oil level reading. Remove dipstick (1), and observe oil level. Add oil only when the level is at or below the SAFE mark. If the oil level is in the safe (2) range, do not add oil. CAUTION: - Do not operate engine if the oil level is above the MAX mark on the dipstick. Excessive oil volume can cause oil aeration which can lead to engine failure due to loss of oil pressure or increase in oil temperature.
2018 | Dodge or Ram Truck | Journey FWD | L4-2.4L | Steering ¦Service and Repair, Procedures: Power Steering Fluid Level Checking | STANDARD PROCEDURE - POWER STEERING FLUID LEVEL CHECKING WARNING: - Fluid level should be checked with the engine OFF to prevent personal injury from moving parts and to assure an accurate fluid level reading. CAUTION: - Mopar(R) Power Steering Fluid + 4 or Mopar(R) ATF+4 Automatic Transmission Fluid is to be used in the power steering system. Both Fluids have the same material standard specifications (MS-9602). No other power steering or automatic transmission fluid is to be used in the system. Damage may result to the power steering pump and system if another fluid is used. Do not overfill the system. NOTE: - Although not required at specific intervals, the fluid level may be checked periodically. Check the fluid level anytime there is a system noise or fluid leak suspected. - The power steering fluid level can be viewed through the side of the power steering fluid reservoir. Compare the fluid level to the markings on the side of the reservoir. When the fluid is at normal ambient temperature, approximately 21°C to 27°C (70°F to 80°F), the fluid level should read between the MAX. and MIN. markings. When the fluid is hot, fluid level is allowed to read up to the MAX. line.
2018 | Dodge or Ram Truck | Journey FWD | L4-2.4L | Power Steering Fluid ¦Service and Repair, Procedures: Power Steering Fluid Level Checking | STANDARD PROCEDURE - POWER STEERING FLUID LEVEL CHECKING WARNING: - Fluid level should be checked with the engine OFF to prevent personal injury from moving parts and to assure an accurate fluid level reading. CAUTION: - Mopar(R) Power Steering Fluid + 4 or Mopar(R) ATF+4 Automatic Transmission Fluid is to be used in the power steering system. Both Fluids have the same material standard specifications (MS-9602). No other power steering or automatic transmission fluid is to be used in the system. Damage may result to the power steering pump and system if another fluid is used. Do not overfill the system. NOTE: - Although not required at specific intervals, the fluid level may be checked periodically. Check the fluid level anytime there is a system noise or fluid leak suspected. - The power steering fluid level can be viewed through the side of the power steering fluid reservoir. Compare the fluid level to the markings on the side of the reservoir. When the fluid is at normal ambient temperature, approximately 21°C to 27°C (70°F to 80°F), the fluid level should read between the MAX. and MIN. markings. When the fluid is hot, fluid level is allowed to read up to the MAX. line.
2018 | Dodge or Ram Truck | Journey FWD | L4-2.4L | Automatic Transmission/Transaxle ¦Service and Repair, Procedures: 40TE - Automatic Transaxle - Fluid Level and Condition Check | FLUID LEVEL AND CONDITION CHECK FLUID LEVEL CHECK NOTE: - Only transmission fluid of the type labeled Mopar ATF+4 (Automatic Transmission Fluid) should be used in this transaxle. - The transmission sump has a fluid level indicator (dipstick) to check oil similar to most automatic transmissions. It is located on the left side of the engine. Be sure to wipe all dirt from dipstick handle before removing. - The torque converter fills in both the P Park and N Neutral positions. Place the selector lever in P Park to be sure that the fluid level check is accurate. The engine should be running at idle speed for at least one minute, with the vehicle on level ground. At normal operating temperature 82° C (180° F), the fluid level is correct if it is in the HOT region on the oil level indicator (1). The fluid level should be within the COLD region of the dipstick at 27° C (80° F) fluid temperature. FLUID LEVEL CHECK USING DRB NOTE: - Engine and Transaxle should be at normal operating temperature before performing this procedure. 1. Start engine and apply parking brake. 2. Hook up DRB scan tool and select transmission. 3. Select sensors. 4. Read the transmission temperature value. 5. Compare the fluid temperature value with the fluid temperature chart (1,2). 6. Adjust transmission fluid level shown on the indicator according to the chart. 7. Check transmission for leaks. - Low fluid level can cause a variety of conditions because it allows the pump to take in air along with the fluid. As in any hydraulic system, air bubbles make the fluid spongy, therefore, pressures will be low and build up slowly. - Improper filling can also raise the fluid level too high. When the transaxle has too much fluid, the gears churn up foam and cause the same conditions which occur with a low fluid level. - In either case, air bubbles can cause overheating and/or fluid oxidation, and varnishing. This can interfere with normal valve, clutch, and accumulator operation. Foaming can also result in fluid escaping from the transaxle vent where it may be mistaken for a leak. FLUID CONDITION - Along with fluid level, it is important to check the condition of the fluid. When the fluid smells burned, and is contaminated with metal or friction material particles, a complete transaxle recondition is probably required. Be sure to examine the fluid on the dipstick closely. If there is any doubt about its condition, drain out a sample for a double check. - Mopar(R) ATF+4 (Automatic Transmission Fluid), when new, is red in color. The ATF is dyed red so it can be identified from other fluids used in the vehicle such as engine oil or antifreeze. The red color is not permanent and is not an indicator of fluid condition. As the vehicle is driven, the ATF will begin to look darker in color and may eventually become brown. This is normal. ATF+4 also has a unique odor that may change with age. Consequently, odor and color cannot be used to indicate the fluid condition or the need for a fluid change. - After the fluid has been checked, seat the dipstick fully to seal out water and dirt.
2018 | Dodge or Ram Truck | Journey FWD | L4-2.4L | Automatic Transmission/Transaxle ¦Service and Repair, Procedures: 62TE - Automatic Transaxle - Fluid Level and Condition Check | FLUID LEVEL AND CONDITION CHECK Special Tools FLUID LEVEL CHECK USING THE SCAN TOOL 1. Verify that the vehicle is parked on a level surface. 2. Remove the dipstick tube cap. WARNING: - There is a risk of accident from vehicle moving when the engine is running. Secure vehicle to prevent it from moving. There is a risk of injury from contusions and burns if you insert your hands into the engine when it is running. Do not touch hot or rotating parts. Wear properly fitted work clothes. 3. Actuate the service brake. Start engine and let it run at idle speed in selector lever position "P". 4. Shift through the transmission modes several times with the vehicle stationary and the engine idling. - NOTE: - When inserting dipstick special tool 9336A , excess insertion force may cause the dipstick to slip past the stop on the bracket in the transmission oil pan. An approximate distance that the dipstick sould be inserted into the fill tube is 424 mm (16.69 in.). 5. Warm up the transmission, wait at least 2 minutes and check the oil level with the engine running. Push the Oil Dipstick 9336A into transmission fill tube until the dipstick tip contacts the oil pan and pull out again, read off oil level, repeat if necessary. - NOTE: - The dipstick will protrude from the fill tube when installed. 6. Check transmission oil temperature using the appropriate scan tool. 7. The transmission Oil Dipstick 9336A has indicator marks every 10 mm. Determine the height of the oil level on the dipstick and using the height, the Transmission Fluid Temperature (TFT) as viewed with the scan too, and the Transmission Fluid Graph, determine if the transmission oil level is correct. 8. Add or remove oil as necessary and recheck the oil level. 9. Once the oil level is correct, install the dipstick tube cap. FLUID CONDITION - Along with fluid level, it is important to check the condition of the fluid. When the fluid smells burned, and is contaminated with metal or friction material particles, a complete transaxle recondition is probably required. Be sure to examine the fluid on the dipstick closely. If there is any doubt about its condition, drain out a sample for a double check. - MOPAR(R) ATF+4 (Automatic Transmission Fluid) when new is red in color. The ATF is dyed red so it can be identified from other fluids used in the vehicle such as engine oil or antifreeze. The red color is not permanent and is not an indicator of fluid condition. As the vehicle is driven, the ATF will begin to look darker in color and may eventually become brown. This is normal. ATF+4 also has a unique odor that may change with age. Consequently, odor and color cannot be used to indicate the fluid condition or the need for a fluid change. - After the fluid has been checked, seat the dipstick fully to seal out water and dirt.
2018 | Dodge or Ram Truck | Journey FWD | L4-2.4L | Wiper and Washer Systems ¦Service and Repair, Procedures: Wipers and Washers - Cleaning (Rear Washer System) | REAR WASHER SYSTEM CAUTION: - Never introduce petroleum-based cleaners, solvents or contaminants into the washer system. These products can rapidly deteriorate the rubber seals and hoses of the washer system, as well as the rubber squeegee of the wiper blade. CAUTION: - Never use compressed air to flush the washer system plumbing. Compressed air pressures are too great for the washer system plumbing components and will result in further system damage. Never use sharp instruments to clear a plugged washer nozzle or damage to the nozzle orifice and improper nozzle spray patterns will result. - If the washer system is contaminated with foreign material, drain the washer reservoir by removing the washer pump/motor from the reservoir. Clean foreign material from the inside of the washer pump/motor inlet filter screen and the washer reservoir using clean washer fluid, a mild detergent, or a non-abrasive cleaner. Flush foreign material from the washer system plumbing by first disconnecting the washer hose from the rear washer nozzle, then running the washer pump/motor to run clean washer fluid or water through the system. Plugged or restricted rear washer nozzles cannot be back-flushed due to the integral check valve mechanism. If the washer nozzle obstruction cannot be cleared, replace the rear washer nozzle.
2018 | Dodge or Ram Truck | Journey FWD | L4-2.4L | Fluid - A/T ¦Service and Repair, Procedures: 40TE - Automatic Transaxle - Fluid Level and Condition Check | FLUID LEVEL AND CONDITION CHECK FLUID LEVEL CHECK NOTE: - Only transmission fluid of the type labeled Mopar ATF+4 (Automatic Transmission Fluid) should be used in this transaxle. - The transmission sump has a fluid level indicator (dipstick) to check oil similar to most automatic transmissions. It is located on the left side of the engine. Be sure to wipe all dirt from dipstick handle before removing. - The torque converter fills in both the P Park and N Neutral positions. Place the selector lever in P Park to be sure that the fluid level check is accurate. The engine should be running at idle speed for at least one minute, with the vehicle on level ground. At normal operating temperature 82° C (180° F), the fluid level is correct if it is in the HOT region on the oil level indicator (1). The fluid level should be within the COLD region of the dipstick at 27° C (80° F) fluid temperature. FLUID LEVEL CHECK USING DRB NOTE: - Engine and Transaxle should be at normal operating temperature before performing this procedure. 1. Start engine and apply parking brake. 2. Hook up DRB scan tool and select transmission. 3. Select sensors. 4. Read the transmission temperature value. 5. Compare the fluid temperature value with the fluid temperature chart (1,2). 6. Adjust transmission fluid level shown on the indicator according to the chart. 7. Check transmission for leaks. - Low fluid level can cause a variety of conditions because it allows the pump to take in air along with the fluid. As in any hydraulic system, air bubbles make the fluid spongy, therefore, pressures will be low and build up slowly. - Improper filling can also raise the fluid level too high. When the transaxle has too much fluid, the gears churn up foam and cause the same conditions which occur with a low fluid level. - In either case, air bubbles can cause overheating and/or fluid oxidation, and varnishing. This can interfere with normal valve, clutch, and accumulator operation. Foaming can also result in fluid escaping from the transaxle vent where it may be mistaken for a leak. FLUID CONDITION - Along with fluid level, it is important to check the condition of the fluid. When the fluid smells burned, and is contaminated with metal or friction material particles, a complete transaxle recondition is probably required. Be sure to examine the fluid on the dipstick closely. If there is any doubt about its condition, drain out a sample for a double check. - Mopar(R) ATF+4 (Automatic Transmission Fluid), when new, is red in color. The ATF is dyed red so it can be identified from other fluids used in the vehicle such as engine oil or antifreeze. The red color is not permanent and is not an indicator of fluid condition. As the vehicle is driven, the ATF will begin to look darker in color and may eventually become brown. This is normal. ATF+4 also has a unique odor that may change with age. Consequently, odor and color cannot be used to indicate the fluid condition or the need for a fluid change. - After the fluid has been checked, seat the dipstick fully to seal out water and dirt.
2018 | Dodge or Ram Truck | Journey FWD | L4-2.4L | Fluid - A/T ¦Service and Repair, Procedures: 62TE - Automatic Transaxle - Fluid Level and Condition Check | FLUID LEVEL AND CONDITION CHECK Special Tools FLUID LEVEL CHECK USING THE SCAN TOOL 1. Verify that the vehicle is parked on a level surface. 2. Remove the dipstick tube cap. WARNING: - There is a risk of accident from vehicle moving when the engine is running. Secure vehicle to prevent it from moving. There is a risk of injury from contusions and burns if you insert your hands into the engine when it is running. Do not touch hot or rotating parts. Wear properly fitted work clothes. 3. Actuate the service brake. Start engine and let it run at idle speed in selector lever position "P". 4. Shift through the transmission modes several times with the vehicle stationary and the engine idling. - NOTE: - When inserting dipstick special tool 9336A , excess insertion force may cause the dipstick to slip past the stop on the bracket in the transmission oil pan. An approximate distance that the dipstick sould be inserted into the fill tube is 424 mm (16.69 in.). 5. Warm up the transmission, wait at least 2 minutes and check the oil level with the engine running. Push the Oil Dipstick 9336A into transmission fill tube until the dipstick tip contacts the oil pan and pull out again, read off oil level, repeat if necessary. - NOTE: - The dipstick will protrude from the fill tube when installed. 6. Check transmission oil temperature using the appropriate scan tool. 7. The transmission Oil Dipstick 9336A has indicator marks every 10 mm. Determine the height of the oil level on the dipstick and using the height, the Transmission Fluid Temperature (TFT) as viewed with the scan too, and the Transmission Fluid Graph, determine if the transmission oil level is correct. 8. Add or remove oil as necessary and recheck the oil level. 9. Once the oil level is correct, install the dipstick tube cap. FLUID CONDITION - Along with fluid level, it is important to check the condition of the fluid. When the fluid smells burned, and is contaminated with metal or friction material particles, a complete transaxle recondition is probably required. Be sure to examine the fluid on the dipstick closely. If there is any doubt about its condition, drain out a sample for a double check. - MOPAR(R) ATF+4 (Automatic Transmission Fluid) when new is red in color. The ATF is dyed red so it can be identified from other fluids used in the vehicle such as engine oil or antifreeze. The red color is not permanent and is not an indicator of fluid condition. As the vehicle is driven, the ATF will begin to look darker in color and may eventually become brown. This is normal. ATF+4 also has a unique odor that may change with age. Consequently, odor and color cannot be used to indicate the fluid condition or the need for a fluid change. - After the fluid has been checked, seat the dipstick fully to seal out water and dirt.
2018 | Dodge or Ram Truck | Journey FWD | V6-3.6L | Cooling System ¦Service and Repair, Procedures: Coolant Level Check | LEVEL CHECK NOTE: - Do not remove pressure cap for routine coolant level inspections. - The coolant bottle provides a quick visual method for determining the coolant level without removing the pressure cap. With the engine cold and not running, simply observe the level of the coolant in the coolant recovery container. The level should be between the MIN and MAX marks.
2018 | Dodge or Ram Truck | Journey FWD | V6-3.6L | Crankshaft ¦Service and Repair, Procedures: Checking Crankshaft End Play | STANDARD PROCEDURE - END PLAY Special Tools Typical V6 engine configuration shown, for reference only. 1. Mount Dial Indicator Set C-3339A to a stationary point at the front of the engine. Locate the probe perpendicular against the nose of the crankshaft. 2. Move the crankshaft all the way to the rear of its travel. 3. Zero the dial indicator. 4. Move the crankshaft forward to the limit of travel and read the dial indicator. Compare the measured end play to the specification See: Engine > Specifications (Refer to 09 - Engine - Specifications). NOTE: - Crankshaft thrust washers are not selectable and are only available in a single thickness.
2018 | Dodge or Ram Truck | Journey FWD | V6-3.6L | Fuel Tank ¦Service and Repair, Procedures: Draining Fuel Tank | DRAINING FUEL TANK Special Tools Conventional Procedure WARNING: - The fuel system is under constant high pressure even with engine off. Until the fuel pressure has been properly released from the system, do not attempt to open the fuel system. Do not smoke or use open flames/sparks when servicing the fuel system. Wear protective clothing and eye protection. Make sure the area in which the vehicle is being serviced is in a well ventilated area and free of flames/sparks. Failure to comply may result in serious or fatal injury. WARNING: - No sparks, open flames or smoking. Risk of poisoning from inhaling and swallowing fuel. Pour fuel only into appropriately marked OSHA approved containers. Wear protective clothing. Risk of injury to eyes and skin from contact with fuel. - Due to a one-way check valve installed into the fuel fill fitting at the tank, the tank cannot be drained at the fuel fill cap. 1. Perform the fuel system pressure release procedure (Refer to 14 - Fuel System/Fuel Delivery - Standard Procedure) 2. Disconnect the fuel supply line (1) from the fuel rail See: Fuel Line Coupler > Procedures > Quick Connect Fitting (Refer to 14 - Fuel System/Fuel Delivery/FITTING, Quick Connect - Standard Procedure) 3. Install the appropriate fuel line adapter fitting from the Decay Tool, Fuel 8978A to the fuel supply line. Route the opposite end of this hose to an OSHA approved fuel storage tank such as the JohnDow Gas Caddy 320-FC-P30-A or equivalent. - NOTE: - Activation of the fuel pump module may time out and need to be restarted several times to completely drain the fuel tank. 4. Using a diagnostic scan tool, activate the fuel pump module until the fuel tank has been evacuated. Alternative Procedure NOTE: - If the electric fuel pump is not operating, the fuel tank must be drained through the fuel pump module opening of the fuel tank. 1. Disconnect and isolate the negative battery cable. 2. Remove the fuel pump module See: Fuel Gauge Sender > Removal and Replacement > Fuel Pump Module - Removal (Refer to 14 - Fuel System/Fuel Delivery/MODULE, Fuel Pump - Removal). 3. Position a 3/8" hose into the fuel pump module opening of the fuel tank. 4. Attach the opposite end of this hose to an OSHA approved fuel storage tank such as the JohnDow Gas Caddy 320-FC-P30-A or equivalent. 5. Using the gas caddy, evacuate the fuel tank.
2018 | Dodge or Ram Truck | Journey FWD | V6-3.6L | Steering ¦Service and Repair, Procedures: Power Steering Fluid Level Checking | STANDARD PROCEDURE - POWER STEERING FLUID LEVEL CHECKING WARNING: - Fluid level should be checked with the engine OFF to prevent personal injury from moving parts and to assure an accurate fluid level reading. CAUTION: - Mopar(R) Power Steering Fluid + 4 or Mopar(R) ATF+4 Automatic Transmission Fluid is to be used in the power steering system. Both Fluids have the same material standard specifications (MS-9602). No other power steering or automatic transmission fluid is to be used in the system. Damage may result to the power steering pump and system if another fluid is used. Do not overfill the system. NOTE: - Although not required at specific intervals, the fluid level may be checked periodically. Check the fluid level anytime there is a system noise or fluid leak suspected. - The power steering fluid level can be viewed through the side of the power steering fluid reservoir. Compare the fluid level to the markings on the side of the reservoir. When the fluid is at normal ambient temperature, approximately 21°C to 27°C (70°F to 80°F), the fluid level should read between the MAX. and MIN. markings. When the fluid is hot, fluid level is allowed to read up to the MAX. line.
2018 | Dodge or Ram Truck | Journey FWD | V6-3.6L | Power Steering Fluid ¦Service and Repair, Procedures: Power Steering Fluid Level Checking | STANDARD PROCEDURE - POWER STEERING FLUID LEVEL CHECKING WARNING: - Fluid level should be checked with the engine OFF to prevent personal injury from moving parts and to assure an accurate fluid level reading. CAUTION: - Mopar(R) Power Steering Fluid + 4 or Mopar(R) ATF+4 Automatic Transmission Fluid is to be used in the power steering system. Both Fluids have the same material standard specifications (MS-9602). No other power steering or automatic transmission fluid is to be used in the system. Damage may result to the power steering pump and system if another fluid is used. Do not overfill the system. NOTE: - Although not required at specific intervals, the fluid level may be checked periodically. Check the fluid level anytime there is a system noise or fluid leak suspected. - The power steering fluid level can be viewed through the side of the power steering fluid reservoir. Compare the fluid level to the markings on the side of the reservoir. When the fluid is at normal ambient temperature, approximately 21°C to 27°C (70°F to 80°F), the fluid level should read between the MAX. and MIN. markings. When the fluid is hot, fluid level is allowed to read up to the MAX. line.
2018 | Dodge or Ram Truck | Journey FWD | V6-3.6L | Automatic Transmission/Transaxle ¦Service and Repair, Procedures: 62TE - Automatic Transaxle - Fluid Level and Condition Check | FLUID LEVEL AND CONDITION CHECK Special Tools FLUID LEVEL CHECK USING THE SCAN TOOL 1. Verify that the vehicle is parked on a level surface. 2. Remove the dipstick tube cap. WARNING: - There is a risk of accident from vehicle moving when the engine is running. Secure vehicle to prevent it from moving. There is a risk of injury from contusions and burns if you insert your hands into the engine when it is running. Do not touch hot or rotating parts. Wear properly fitted work clothes. 3. Actuate the service brake. Start engine and let it run at idle speed in selector lever position "P". 4. Shift through the transmission modes several times with the vehicle stationary and the engine idling. - NOTE: - When inserting dipstick special tool 9336A , excess insertion force may cause the dipstick to slip past the stop on the bracket in the transmission oil pan. An approximate distance that the dipstick sould be inserted into the fill tube is 424 mm (16.69 in.). 5. Warm up the transmission, wait at least 2 minutes and check the oil level with the engine running. Push the Oil Dipstick 9336A into transmission fill tube until the dipstick tip contacts the oil pan and pull out again, read off oil level, repeat if necessary. - NOTE: - The dipstick will protrude from the fill tube when installed. 6. Check transmission oil temperature using the appropriate scan tool. 7. The transmission Oil Dipstick 9336A has indicator marks every 10 mm. Determine the height of the oil level on the dipstick and using the height, the Transmission Fluid Temperature (TFT) as viewed with the scan too, and the Transmission Fluid Graph, determine if the transmission oil level is correct. 8. Add or remove oil as necessary and recheck the oil level. 9. Once the oil level is correct, install the dipstick tube cap. FLUID CONDITION - Along with fluid level, it is important to check the condition of the fluid. When the fluid smells burned, and is contaminated with metal or friction material particles, a complete transaxle recondition is probably required. Be sure to examine the fluid on the dipstick closely. If there is any doubt about its condition, drain out a sample for a double check. - MOPAR(R) ATF+4 (Automatic Transmission Fluid) when new is red in color. The ATF is dyed red so it can be identified from other fluids used in the vehicle such as engine oil or antifreeze. The red color is not permanent and is not an indicator of fluid condition. As the vehicle is driven, the ATF will begin to look darker in color and may eventually become brown. This is normal. ATF+4 also has a unique odor that may change with age. Consequently, odor and color cannot be used to indicate the fluid condition or the need for a fluid change. - After the fluid has been checked, seat the dipstick fully to seal out water and dirt.
2018 | Dodge or Ram Truck | Journey FWD | V6-3.6L | Wiper and Washer Systems ¦Service and Repair, Procedures: Wipers and Washers - Cleaning (Rear Washer System) | REAR WASHER SYSTEM CAUTION: - Never introduce petroleum-based cleaners, solvents or contaminants into the washer system. These products can rapidly deteriorate the rubber seals and hoses of the washer system, as well as the rubber squeegee of the wiper blade. CAUTION: - Never use compressed air to flush the washer system plumbing. Compressed air pressures are too great for the washer system plumbing components and will result in further system damage. Never use sharp instruments to clear a plugged washer nozzle or damage to the nozzle orifice and improper nozzle spray patterns will result. - If the washer system is contaminated with foreign material, drain the washer reservoir by removing the washer pump/motor from the reservoir. Clean foreign material from the inside of the washer pump/motor inlet filter screen and the washer reservoir using clean washer fluid, a mild detergent, or a non-abrasive cleaner. Flush foreign material from the washer system plumbing by first disconnecting the washer hose from the rear washer nozzle, then running the washer pump/motor to run clean washer fluid or water through the system. Plugged or restricted rear washer nozzles cannot be back-flushed due to the integral check valve mechanism. If the washer nozzle obstruction cannot be cleared, replace the rear washer nozzle.
2018 | Dodge or Ram Truck | Journey FWD | V6-3.6L | Fluid - A/T ¦Service and Repair, Procedures: 62TE - Automatic Transaxle - Fluid Level and Condition Check | FLUID LEVEL AND CONDITION CHECK Special Tools FLUID LEVEL CHECK USING THE SCAN TOOL 1. Verify that the vehicle is parked on a level surface. 2. Remove the dipstick tube cap. WARNING: - There is a risk of accident from vehicle moving when the engine is running. Secure vehicle to prevent it from moving. There is a risk of injury from contusions and burns if you insert your hands into the engine when it is running. Do not touch hot or rotating parts. Wear properly fitted work clothes. 3. Actuate the service brake. Start engine and let it run at idle speed in selector lever position "P". 4. Shift through the transmission modes several times with the vehicle stationary and the engine idling. - NOTE: - When inserting dipstick special tool 9336A , excess insertion force may cause the dipstick to slip past the stop on the bracket in the transmission oil pan. An approximate distance that the dipstick sould be inserted into the fill tube is 424 mm (16.69 in.). 5. Warm up the transmission, wait at least 2 minutes and check the oil level with the engine running. Push the Oil Dipstick 9336A into transmission fill tube until the dipstick tip contacts the oil pan and pull out again, read off oil level, repeat if necessary. - NOTE: - The dipstick will protrude from the fill tube when installed. 6. Check transmission oil temperature using the appropriate scan tool. 7. The transmission Oil Dipstick 9336A has indicator marks every 10 mm. Determine the height of the oil level on the dipstick and using the height, the Transmission Fluid Temperature (TFT) as viewed with the scan too, and the Transmission Fluid Graph, determine if the transmission oil level is correct. 8. Add or remove oil as necessary and recheck the oil level. 9. Once the oil level is correct, install the dipstick tube cap. FLUID CONDITION - Along with fluid level, it is important to check the condition of the fluid. When the fluid smells burned, and is contaminated with metal or friction material particles, a complete transaxle recondition is probably required. Be sure to examine the fluid on the dipstick closely. If there is any doubt about its condition, drain out a sample for a double check. - MOPAR(R) ATF+4 (Automatic Transmission Fluid) when new is red in color. The ATF is dyed red so it can be identified from other fluids used in the vehicle such as engine oil or antifreeze. The red color is not permanent and is not an indicator of fluid condition. As the vehicle is driven, the ATF will begin to look darker in color and may eventually become brown. This is normal. ATF+4 also has a unique odor that may change with age. Consequently, odor and color cannot be used to indicate the fluid condition or the need for a fluid change. - After the fluid has been checked, seat the dipstick fully to seal out water and dirt.
2018 | Dodge or Ram Truck | RAM 1500 Truck 2WD | V6-3.0L DSL Turbo | Crankshaft ¦Service and Repair, Procedures: Checking Crankshaft End Play | CHECKING CRANKSHAFT END PLAY 1. Mount a dial indicator to a stationary point at rear of engine. Locate the probe perpendicular against the rear of the crankshaft. 2. Move the crankshaft all the way to the front of its travel. 3. Zero the dial indicator. 4. Move the crankshaft all the way to the rear of it's travel and record the reading on the dial indicator. For crankshaft end play clearances refer to the engine specification chart See: Engine > Specifications (Refer to 09 - Engine - Specifications).
2018 | Dodge or Ram Truck | RAM 1500 Truck 2WD | V6-3.0L DSL Turbo | Fuel Tank ¦Service and Repair, Procedures: Draining Fuel Tank (DSL) | DRAINING FUEL TANK - DIESEL Special Tools Conventional Procedure - Due to a one-way check valve installed into the fuel fill fitting at the tank, the tank cannot be drained at the fuel fill cap. 1. Disconnect the fuel supply line at the quick-connect fitting near the cowl See: Fuel Line Coupler > Procedures (Refer to 14 - Fuel System/Fuel Delivery/FITTING, Quick Connect - Standard Procedure). 2. Install the appropriate Fuel Line Adapters / Fitting from the Decay Tool, Fuel 8978A. Route the opposite end of this hose to an diesel fuel draining station. - NOTE: - Activation of the fuel pump module may time out and need to be restarted several times to completely drain the fuel tank. 3. Using a diagnostic scan tool, activate the fuel pump module until the fuel tank has been evacuated. Alternative Procedure NOTE: - If the electric fuel pump is not operating, the fuel tank must be removed and drained through the fuel pump module opening of the fuel tank. 1. Disconnect the negative battery cable. 2. Raise and support the vehicle See: Vehicle Lifting > Procedures > Hoisting (Refer to 04 - Vehicle Quick Reference/Hoisting - Standard Procedure). 3. Remove fuel pump module See: Fuel Pump > Removal and Replacement (Refer to 14 - Fuel System/Fuel Delivery/MODULE, Fuel Pump - Removal). 4. After fuel pump module has been removed, drain fuel into an approved diesel fuel draining station.
2018 | Dodge or Ram Truck | RAM 1500 Truck 2WD | V6-3.0L DSL Turbo | Valve Spring ¦Service and Repair, Procedures: Valve Springs - Inspection | INSPECTION 1. Inspect for cracks in the combustion chambers and valve ports. 2. Inspect for cracks on the exhaust seat. 3. Inspect for cracks in the gasket surface at each coolant passage. 4. Inspect valves for burned, cracked or warped heads. 5. Inspect for scuffed or bent valve stems. 6. Replace valves displaying any damage. 7. Use the above table for check valve spring height.
2018 | Dodge or Ram Truck | RAM 1500 Truck 2WD | V6-3.0L DSL Turbo | Automatic Transmission/Transaxle ¦Service and Repair, Procedures: 8HP45/845RE - Automatic Transmission - Check Oil Level | STANDARD PROCEDURE - CHECK OIL LEVEL - To properly check and fill the transmission, perform the following procedure: WARNING: - There is a risk of accident from vehicle moving when the engine is running. Secure vehicle to prevent it from moving. There is a risk of injury from contusions and burns if you insert your hands into the engine when it is running. Do not touch hot or rotating parts. Wear properly fitted work clothes. CAUTION: - A unique transmission fluid has been developed for this transmission. This fluid is NOT compatible with ATF+4 or any other current Chrysler transmission fluid. For specifics about this unique fluid see FLUIDS, LUBRICANTS AND GENUINE PARTS. NOTE:Oil dye is not required to find leaks in the 8HP transmission. The oil dye can cause shift quality issues and is not recommended. The 8HP fluid has illuminance that is visible under a black light. 1. Raise and support the vehicle on a level hoist See: Vehicle Lifting > Procedures > Hoisting (Refer to 04 - Vehicle Quick Reference/Hoisting - Standard Procedure). 2. Start the engine. The engine must continue to run for the entire test. 3. Using a scan tool or the vehicle information center, verify that the transmission fluid temperature is below 30°C (86°F) and 50°C (122°F). 4. Disable traction control (ESC). 5. Remove the fill plug from the right rear of the transmission case. 6. Add transmission fluid until it trickles from the fill opening. 7. Install the fill plug. 8. Lower the vehicle for access to inside of the vehicle, leaving the tires at least 8 inches off the ground. 9. With the brakes applied, place the transmission in Reverse and hold for 5 seconds. 10. Place the transmission in Drive and hold for 5 seconds. 11. Release the brakes, slowly accelerate to 2nd gear and hold for 5 seconds. 12. Apply the brakes and place the transmission in Neutral. 13. Raise the engine speed to 2000 RPM for 5 seconds. 14. Return the engine to idle and place the transmission in Park. - NOTE: - A full transmission will have fluid at the fill hole with the transmission between 30°C (86°F) and 50°C (122°F). Do not over fill. 15. Remove the fill plug and allow excess fluid to drain from fill hole or add fluid as necessary. 16. Install the fill plug. 17. Using a scan tool, clear any DTCs.
2018 | Dodge or Ram Truck | RAM 1500 Truck 2WD | V6-3.0L DSL Turbo | Automatic Transmission/Transaxle ¦Service and Repair, Procedures: 8HP70 - Automatic Transmission - Check Oil Level | STANDARD PROCEDURE - CHECK OIL LEVEL - To properly check and fill the transmission, perform the following procedure: WARNING: - There is a risk of accident from vehicle moving when the engine is running. Secure vehicle to prevent it from moving. There is a risk of injury from contusions and burns if you insert your hands into the engine when it is running. Do not touch hot or rotating parts. Wear properly fitted work clothes. CAUTION: - A unique transmission fluid has been developed for this transmission. This fluid is NOT compatible with ATF+4 or any other current Chrysler transmission fluid. For specifics about this unique fluid see FLUIDS, LUBRICANTS AND GENUINE PARTS. NOTE:Oil dye is not required to find leaks in the 8HP transmission. The oil dye can cause shift quality issues and is not recommended. The 8HP fluid has illuminance that is visible under a black light. 1. Raise and support the vehicle on a level hoist See: Vehicle Lifting > Procedures > Hoisting (Refer to 04 - Vehicle Quick Reference/Hoisting - Standard Procedure). 2. Start the engine. The engine must continue to run for the entire test. 3. Using a scan tool or the vehicle information center, verify that the transmission fluid temperature is below 30°C (86°F) and 50°C (122°F). 4. Disable traction control (ESC). 5. Remove the fill plug from the right rear of the transmission case. 6. Add transmission fluid until it trickles from the fill opening. 7. Install the fill plug. 8. Lower the vehicle for access to inside of the vehicle, leaving the tires at least 8 inches off the ground. 9. With the brakes applied, place the transmission in Reverse and hold for 5 seconds. 10. Place the transmission in Drive and hold for 5 seconds. 11. Release the brakes, slowly accelerate to 2nd gear and hold for 5 seconds. 12. Apply the brakes and place the transmission in Neutral. 13. Raise the engine speed to 2000 RPM for 5 seconds. 14. Return the engine to idle and place the transmission in Park. - NOTE: - A full transmission will have fluid at the fill hole with the transmission between 30°C (86°F) and 50°C (122°F). Do not over fill. 15. Remove the fill plug and allow excess fluid to drain from fill hole or add fluid as necessary. 16. Install the fill plug. 17. Using a scan tool, clear any DTCs.
2018 | Dodge or Ram Truck | RAM 1500 Truck 2WD | V6-3.0L DSL Turbo | Fluid - A/T ¦Service and Repair, Procedures: 8HP45/845RE - Automatic Transmission - Check Oil Level | STANDARD PROCEDURE - CHECK OIL LEVEL - To properly check and fill the transmission, perform the following procedure: WARNING: - There is a risk of accident from vehicle moving when the engine is running. Secure vehicle to prevent it from moving. There is a risk of injury from contusions and burns if you insert your hands into the engine when it is running. Do not touch hot or rotating parts. Wear properly fitted work clothes. CAUTION: - A unique transmission fluid has been developed for this transmission. This fluid is NOT compatible with ATF+4 or any other current Chrysler transmission fluid. For specifics about this unique fluid see FLUIDS, LUBRICANTS AND GENUINE PARTS. NOTE:Oil dye is not required to find leaks in the 8HP transmission. The oil dye can cause shift quality issues and is not recommended. The 8HP fluid has illuminance that is visible under a black light. 1. Raise and support the vehicle on a level hoist See: Vehicle Lifting > Procedures > Hoisting (Refer to 04 - Vehicle Quick Reference/Hoisting - Standard Procedure). 2. Start the engine. The engine must continue to run for the entire test. 3. Using a scan tool or the vehicle information center, verify that the transmission fluid temperature is below 30°C (86°F) and 50°C (122°F). 4. Disable traction control (ESC). 5. Remove the fill plug from the right rear of the transmission case. 6. Add transmission fluid until it trickles from the fill opening. 7. Install the fill plug. 8. Lower the vehicle for access to inside of the vehicle, leaving the tires at least 8 inches off the ground. 9. With the brakes applied, place the transmission in Reverse and hold for 5 seconds. 10. Place the transmission in Drive and hold for 5 seconds. 11. Release the brakes, slowly accelerate to 2nd gear and hold for 5 seconds. 12. Apply the brakes and place the transmission in Neutral. 13. Raise the engine speed to 2000 RPM for 5 seconds. 14. Return the engine to idle and place the transmission in Park. - NOTE: - A full transmission will have fluid at the fill hole with the transmission between 30°C (86°F) and 50°C (122°F). Do not over fill. 15. Remove the fill plug and allow excess fluid to drain from fill hole or add fluid as necessary. 16. Install the fill plug. 17. Using a scan tool, clear any DTCs.
2018 | Dodge or Ram Truck | RAM 1500 Truck 2WD | V6-3.0L DSL Turbo | Fluid - A/T ¦Service and Repair, Procedures: 8HP70 - Automatic Transmission - Check Oil Level | STANDARD PROCEDURE - CHECK OIL LEVEL - To properly check and fill the transmission, perform the following procedure: WARNING: - There is a risk of accident from vehicle moving when the engine is running. Secure vehicle to prevent it from moving. There is a risk of injury from contusions and burns if you insert your hands into the engine when it is running. Do not touch hot or rotating parts. Wear properly fitted work clothes. CAUTION: - A unique transmission fluid has been developed for this transmission. This fluid is NOT compatible with ATF+4 or any other current Chrysler transmission fluid. For specifics about this unique fluid see FLUIDS, LUBRICANTS AND GENUINE PARTS. NOTE:Oil dye is not required to find leaks in the 8HP transmission. The oil dye can cause shift quality issues and is not recommended. The 8HP fluid has illuminance that is visible under a black light. 1. Raise and support the vehicle on a level hoist See: Vehicle Lifting > Procedures > Hoisting (Refer to 04 - Vehicle Quick Reference/Hoisting - Standard Procedure). 2. Start the engine. The engine must continue to run for the entire test. 3. Using a scan tool or the vehicle information center, verify that the transmission fluid temperature is below 30°C (86°F) and 50°C (122°F). 4. Disable traction control (ESC). 5. Remove the fill plug from the right rear of the transmission case. 6. Add transmission fluid until it trickles from the fill opening. 7. Install the fill plug. 8. Lower the vehicle for access to inside of the vehicle, leaving the tires at least 8 inches off the ground. 9. With the brakes applied, place the transmission in Reverse and hold for 5 seconds. 10. Place the transmission in Drive and hold for 5 seconds. 11. Release the brakes, slowly accelerate to 2nd gear and hold for 5 seconds. 12. Apply the brakes and place the transmission in Neutral. 13. Raise the engine speed to 2000 RPM for 5 seconds. 14. Return the engine to idle and place the transmission in Park. - NOTE: - A full transmission will have fluid at the fill hole with the transmission between 30°C (86°F) and 50°C (122°F). Do not over fill. 15. Remove the fill plug and allow excess fluid to drain from fill hole or add fluid as necessary. 16. Install the fill plug. 17. Using a scan tool, clear any DTCs.
2018 | Dodge or Ram Truck | RAM 1500 Truck 2WD | V6-3.6L | Crankshaft ¦Service and Repair, Procedures: Checking Crankshaft End Play | STANDARD PROCEDURE - END PLAY Special Tools Typical V6 engine configuration shown, for reference only. 1. Mount Dial Indicator Set C-3339A to a stationary point at the front of the engine. Locate the probe perpendicular against the nose of the crankshaft. 2. Move the crankshaft all the way to the rear of its travel. 3. Zero the dial indicator. 4. Move the crankshaft forward to the limit of travel and read the dial indicator. Compare the measured end play to the specification See: Engine > Specifications (Refer to 09 - Engine - Specifications). NOTE: - Crankshaft thrust washers are not selectable and are only available in a single thickness.
2018 | Dodge or Ram Truck | RAM 1500 Truck 2WD | V6-3.6L | Fuel Tank ¦Service and Repair, Procedures: Draining Fuel Tank | DRAINING FUEL TANK Conventional Procedure WARNING: - The fuel system may be under constant fuel pressure even with the engine off. This pressure must be released before servicing the fuel tank. - Due to a one-way check valve installed into the fuel fill fitting at the tank, the tank cannot be drained at the fuel fill cap. 1. Perform the fuel system pressure release procedure (Refer to 14 - Fuel System/Fuel Delivery - Standard Procedure) 2. Disconnect the fuel supply line (2) from the fuel rail See: Fuel Line Coupler > Procedures (Refer to 14 - Fuel System/Fuel Delivery/FITTING, Quick Connect - Standard Procedure). - NOTE: - Tool number 8978-2 is used on 5/16" fuel lines while tool number 8531-1 is used on 3/8" fuel lines. 3. Install the appropriate fuel line adapter fitting from the Decay Tool, Fuel 8978A to the fuel supply line. Route the opposite end of this hose to an OSHA approved fuel storage tank such as the John Dow Gas Caddy 320-FC-P30-A or equivalent. 4. Using a diagnostic scan tool, activate the fuel pump until the fuel tank has been evacuated. Alternative Procedure NOTE: - If the electric fuel pump is not operating, the fuel tank must be removed and drained through the fuel pump module opening of the fuel tank. 1. Perform the Fuel System Pressure Release procedure (Refer to 14 - Fuel System/Fuel Delivery - Standard Procedure) 2. Disconnect and isolate the negative battery cable (1). 3. Raise and support the vehicle. 4. Remove the fuel tank See: Fuel Tank > Removal and Replacement (Refer to 14 - Fuel System/Fuel Delivery/TANK, Fuel - Removal) 5. Remove the fuel pump module (1) See: Fuel Pump > Removal and Replacement (Refer to 14 - Fuel System/Fuel Delivery/MODULE, Fuel Pump - Removal) 6. Position a 3/8" hose into the fuel pump module opening of the fuel tank. 7. Attach the opposite end of this hose to the Fuel Chief Gas Caddy 320-FC-P30-A or an OSHA approved gas caddy. 8. Using the gas caddy, evacuate the fuel tank.
2018 | Dodge or Ram Truck | RAM 1500 Truck 2WD | V6-3.6L | Automatic Transmission/Transaxle ¦Service and Repair, Procedures: 8HP45/845RE - Automatic Transmission - Check Oil Level | STANDARD PROCEDURE - CHECK OIL LEVEL - To properly check and fill the transmission, perform the following procedure: WARNING: - There is a risk of accident from vehicle moving when the engine is running. Secure vehicle to prevent it from moving. There is a risk of injury from contusions and burns if you insert your hands into the engine when it is running. Do not touch hot or rotating parts. Wear properly fitted work clothes. CAUTION: - A unique transmission fluid has been developed for this transmission. This fluid is NOT compatible with ATF+4 or any other current Chrysler transmission fluid. For specifics about this unique fluid see FLUIDS, LUBRICANTS AND GENUINE PARTS. NOTE:Oil dye is not required to find leaks in the 8HP transmission. The oil dye can cause shift quality issues and is not recommended. The 8HP fluid has illuminance that is visible under a black light. 1. Raise and support the vehicle on a level hoist See: Vehicle Lifting > Procedures > Hoisting (Refer to 04 - Vehicle Quick Reference/Hoisting - Standard Procedure). 2. Start the engine. The engine must continue to run for the entire test. 3. Using a scan tool or the vehicle information center, verify that the transmission fluid temperature is below 30°C (86°F) and 50°C (122°F). 4. Disable traction control (ESC). 5. Remove the fill plug from the right rear of the transmission case. 6. Add transmission fluid until it trickles from the fill opening. 7. Install the fill plug. 8. Lower the vehicle for access to inside of the vehicle, leaving the tires at least 8 inches off the ground. 9. With the brakes applied, place the transmission in Reverse and hold for 5 seconds. 10. Place the transmission in Drive and hold for 5 seconds. 11. Release the brakes, slowly accelerate to 2nd gear and hold for 5 seconds. 12. Apply the brakes and place the transmission in Neutral. 13. Raise the engine speed to 2000 RPM for 5 seconds. 14. Return the engine to idle and place the transmission in Park. - NOTE: - A full transmission will have fluid at the fill hole with the transmission between 30°C (86°F) and 50°C (122°F). Do not over fill. 15. Remove the fill plug and allow excess fluid to drain from fill hole or add fluid as necessary. 16. Install the fill plug. 17. Using a scan tool, clear any DTCs.
2018 | Dodge or Ram Truck | RAM 1500 Truck 2WD | V6-3.6L | Automatic Transmission/Transaxle ¦Service and Repair, Procedures: 8HP70 - Automatic Transmission - Check Oil Level | STANDARD PROCEDURE - CHECK OIL LEVEL - To properly check and fill the transmission, perform the following procedure: WARNING: - There is a risk of accident from vehicle moving when the engine is running. Secure vehicle to prevent it from moving. There is a risk of injury from contusions and burns if you insert your hands into the engine when it is running. Do not touch hot or rotating parts. Wear properly fitted work clothes. CAUTION: - A unique transmission fluid has been developed for this transmission. This fluid is NOT compatible with ATF+4 or any other current Chrysler transmission fluid. For specifics about this unique fluid see FLUIDS, LUBRICANTS AND GENUINE PARTS. NOTE:Oil dye is not required to find leaks in the 8HP transmission. The oil dye can cause shift quality issues and is not recommended. The 8HP fluid has illuminance that is visible under a black light. 1. Raise and support the vehicle on a level hoist See: Vehicle Lifting > Procedures > Hoisting (Refer to 04 - Vehicle Quick Reference/Hoisting - Standard Procedure). 2. Start the engine. The engine must continue to run for the entire test. 3. Using a scan tool or the vehicle information center, verify that the transmission fluid temperature is below 30°C (86°F) and 50°C (122°F). 4. Disable traction control (ESC). 5. Remove the fill plug from the right rear of the transmission case. 6. Add transmission fluid until it trickles from the fill opening. 7. Install the fill plug. 8. Lower the vehicle for access to inside of the vehicle, leaving the tires at least 8 inches off the ground. 9. With the brakes applied, place the transmission in Reverse and hold for 5 seconds. 10. Place the transmission in Drive and hold for 5 seconds. 11. Release the brakes, slowly accelerate to 2nd gear and hold for 5 seconds. 12. Apply the brakes and place the transmission in Neutral. 13. Raise the engine speed to 2000 RPM for 5 seconds. 14. Return the engine to idle and place the transmission in Park. - NOTE: - A full transmission will have fluid at the fill hole with the transmission between 30°C (86°F) and 50°C (122°F). Do not over fill. 15. Remove the fill plug and allow excess fluid to drain from fill hole or add fluid as necessary. 16. Install the fill plug. 17. Using a scan tool, clear any DTCs.
2018 | Dodge or Ram Truck | RAM 1500 Truck 2WD | V6-3.6L | Fluid - A/T ¦Service and Repair, Procedures: 8HP45/845RE - Automatic Transmission - Check Oil Level | STANDARD PROCEDURE - CHECK OIL LEVEL - To properly check and fill the transmission, perform the following procedure: WARNING: - There is a risk of accident from vehicle moving when the engine is running. Secure vehicle to prevent it from moving. There is a risk of injury from contusions and burns if you insert your hands into the engine when it is running. Do not touch hot or rotating parts. Wear properly fitted work clothes. CAUTION: - A unique transmission fluid has been developed for this transmission. This fluid is NOT compatible with ATF+4 or any other current Chrysler transmission fluid. For specifics about this unique fluid see FLUIDS, LUBRICANTS AND GENUINE PARTS. NOTE:Oil dye is not required to find leaks in the 8HP transmission. The oil dye can cause shift quality issues and is not recommended. The 8HP fluid has illuminance that is visible under a black light. 1. Raise and support the vehicle on a level hoist See: Vehicle Lifting > Procedures > Hoisting (Refer to 04 - Vehicle Quick Reference/Hoisting - Standard Procedure). 2. Start the engine. The engine must continue to run for the entire test. 3. Using a scan tool or the vehicle information center, verify that the transmission fluid temperature is below 30°C (86°F) and 50°C (122°F). 4. Disable traction control (ESC). 5. Remove the fill plug from the right rear of the transmission case. 6. Add transmission fluid until it trickles from the fill opening. 7. Install the fill plug. 8. Lower the vehicle for access to inside of the vehicle, leaving the tires at least 8 inches off the ground. 9. With the brakes applied, place the transmission in Reverse and hold for 5 seconds. 10. Place the transmission in Drive and hold for 5 seconds. 11. Release the brakes, slowly accelerate to 2nd gear and hold for 5 seconds. 12. Apply the brakes and place the transmission in Neutral. 13. Raise the engine speed to 2000 RPM for 5 seconds. 14. Return the engine to idle and place the transmission in Park. - NOTE: - A full transmission will have fluid at the fill hole with the transmission between 30°C (86°F) and 50°C (122°F). Do not over fill. 15. Remove the fill plug and allow excess fluid to drain from fill hole or add fluid as necessary. 16. Install the fill plug. 17. Using a scan tool, clear any DTCs.
2018 | Dodge or Ram Truck | RAM 1500 Truck 2WD | V6-3.6L | Fluid - A/T ¦Service and Repair, Procedures: 8HP70 - Automatic Transmission - Check Oil Level | STANDARD PROCEDURE - CHECK OIL LEVEL - To properly check and fill the transmission, perform the following procedure: WARNING: - There is a risk of accident from vehicle moving when the engine is running. Secure vehicle to prevent it from moving. There is a risk of injury from contusions and burns if you insert your hands into the engine when it is running. Do not touch hot or rotating parts. Wear properly fitted work clothes. CAUTION: - A unique transmission fluid has been developed for this transmission. This fluid is NOT compatible with ATF+4 or any other current Chrysler transmission fluid. For specifics about this unique fluid see FLUIDS, LUBRICANTS AND GENUINE PARTS. NOTE:Oil dye is not required to find leaks in the 8HP transmission. The oil dye can cause shift quality issues and is not recommended. The 8HP fluid has illuminance that is visible under a black light. 1. Raise and support the vehicle on a level hoist See: Vehicle Lifting > Procedures > Hoisting (Refer to 04 - Vehicle Quick Reference/Hoisting - Standard Procedure). 2. Start the engine. The engine must continue to run for the entire test. 3. Using a scan tool or the vehicle information center, verify that the transmission fluid temperature is below 30°C (86°F) and 50°C (122°F). 4. Disable traction control (ESC). 5. Remove the fill plug from the right rear of the transmission case. 6. Add transmission fluid until it trickles from the fill opening. 7. Install the fill plug. 8. Lower the vehicle for access to inside of the vehicle, leaving the tires at least 8 inches off the ground. 9. With the brakes applied, place the transmission in Reverse and hold for 5 seconds. 10. Place the transmission in Drive and hold for 5 seconds. 11. Release the brakes, slowly accelerate to 2nd gear and hold for 5 seconds. 12. Apply the brakes and place the transmission in Neutral. 13. Raise the engine speed to 2000 RPM for 5 seconds. 14. Return the engine to idle and place the transmission in Park. - NOTE: - A full transmission will have fluid at the fill hole with the transmission between 30°C (86°F) and 50°C (122°F). Do not over fill. 15. Remove the fill plug and allow excess fluid to drain from fill hole or add fluid as necessary. 16. Install the fill plug. 17. Using a scan tool, clear any DTCs.
2018 | Dodge or Ram Truck | RAM 1500 Truck 2WD | V8-5.7L | Crankshaft ¦Service and Repair, Procedures: Checking Crankshaft End Play | STANDARD PROCEDURE - END PLAY Special Tools NOTE: - Typical engine shown. 1. Mount Dial Indicator Set C-3339A to a stationary point at the front of the engine. Locate the probe perpendicular against the nose of the crankshaft. 2. Move the crankshaft all the way to the rear of its travel. 3. Zero the dial indicator. 4. Move the crankshaft forward to the limit of travel and read the dial indicator. Compare the measured end play to the specification See: Engine > Specifications (Refer to 09 - Engine - Specifications). NOTE: - Crankshaft thrust washers are not selectable and are only available in a single thickness.
2018 | Dodge or Ram Truck | RAM 1500 Truck 2WD | V8-5.7L | Fuel Tank ¦Service and Repair, Procedures: Draining Fuel Tank | DRAINING FUEL TANK Conventional Procedure WARNING: - The fuel system may be under constant fuel pressure even with the engine off. This pressure must be released before servicing the fuel tank. - Due to a one-way check valve installed into the fuel fill fitting at the tank, the tank cannot be drained at the fuel fill cap. 1. Perform the fuel system pressure release procedure (Refer to 14 - Fuel System/Fuel Delivery - Standard Procedure) 2. Disconnect the fuel supply line (2) from the fuel rail See: Fuel Line Coupler > Procedures (Refer to 14 - Fuel System/Fuel Delivery/FITTING, Quick Connect - Standard Procedure). - NOTE: - Tool number 8978-2 is used on 5/16" fuel lines while tool number 8531-1 is used on 3/8" fuel lines. 3. Install the appropriate fuel line adapter fitting from the Decay Tool, Fuel 8978A to the fuel supply line. Route the opposite end of this hose to an OSHA approved fuel storage tank such as the John Dow Gas Caddy 320-FC-P30-A or equivalent. 4. Using a diagnostic scan tool, activate the fuel pump until the fuel tank has been evacuated. Alternative Procedure NOTE: - If the electric fuel pump is not operating, the fuel tank must be removed and drained through the fuel pump module opening of the fuel tank. 1. Perform the Fuel System Pressure Release procedure (Refer to 14 - Fuel System/Fuel Delivery - Standard Procedure) 2. Disconnect and isolate the negative battery cable (1). 3. Raise and support the vehicle. 4. Remove the fuel tank See: Fuel Tank > Removal and Replacement (Refer to 14 - Fuel System/Fuel Delivery/TANK, Fuel - Removal) 5. Remove the fuel pump module (1) See: Fuel Pump > Removal and Replacement (Refer to 14 - Fuel System/Fuel Delivery/MODULE, Fuel Pump - Removal) 6. Position a 3/8" hose into the fuel pump module opening of the fuel tank. 7. Attach the opposite end of this hose to the Fuel Chief Gas Caddy 320-FC-P30-A or an OSHA approved gas caddy. 8. Using the gas caddy, evacuate the fuel tank.
2018 | Dodge or Ram Truck | RAM 1500 Truck 2WD | V8-5.7L | Automatic Transmission/Transaxle ¦Service and Repair, Procedures: 65RFE - Automatic Transmission - Check Oil Level | FLUID LEVEL CHECK - Low fluid level can cause a variety of conditions because it allows the pump to take in air along with the fluid. As in any hydraulic system, air bubbles make the fluid spongy, therefore, pressures will be low and build up slowly. - Improper filling can also raise the fluid level too high. When the transmssion has too much fluid, the geartrain churns up foam and cause the same conditions which occur with a low fluid level. - In either case, air bubbles can cause overheating and fluid oxidation, and varnishing. This can interfere with normal valve, clutch, and accumulator operation. Foaming can also result in fluid escaping from the transmission vent where it may be mistaken for a leak. - The transmission has a dipstick to check oil level. It is located on the right side of the engine. Be sure to wipe all dirt from dipstick handle before removing. - The torque converter fills in both the P (PARK) and N (NEUTRAL) positions. Place the selector lever in P (PARK) to be sure that the fluid level check is accurate. The engine should be running at idle speed for at least one minute, with the vehicle on level ground. At normal operating temperature (approximately 82° C. or 180° F), the fluid level is correct if it is in the HOT region (cross-hatched area) on the oil level indicator. The fluid level will be approximately at the upper COLD hole of the dipstick at 21° C (70° F) fluid temperature. NOTE: - Engine and Transmission should be at normal operating temperature before performing this procedure. After the fluid has been checked, seat the dipstick fully to seal out water and dirt. 1. Start engine and apply parking brake. 2. Shift the transmission into DRIVE for approximately 2 seconds. 3. Shift the transmission into REVERSE for approximately 2 seconds. 4. Shift the transmission into PARK. 5. Hook up scan tool and select transmission. 6. Select sensors. 7. Read the transmission temperature value. 8. Compare the fluid temperature value with the chart. 9. Adjust transmission fluid level shown on the dipstick according to the Transmission Fluid Temperature Chart. - NOTE: - After adding any fluid to the transmission, wait a minimum of 2 minutes for the oil to fully drain from the fill tube into the transmission before rechecking the fluid level. 10. Check transmission for leaks.
2018 | Dodge or Ram Truck | RAM 1500 Truck 2WD | V8-5.7L | Automatic Transmission/Transaxle ¦Service and Repair, Procedures: 8HP45/845RE - Automatic Transmission - Check Oil Level | STANDARD PROCEDURE - CHECK OIL LEVEL - To properly check and fill the transmission, perform the following procedure: WARNING: - There is a risk of accident from vehicle moving when the engine is running. Secure vehicle to prevent it from moving. There is a risk of injury from contusions and burns if you insert your hands into the engine when it is running. Do not touch hot or rotating parts. Wear properly fitted work clothes. CAUTION: - A unique transmission fluid has been developed for this transmission. This fluid is NOT compatible with ATF+4 or any other current Chrysler transmission fluid. For specifics about this unique fluid see FLUIDS, LUBRICANTS AND GENUINE PARTS. NOTE:Oil dye is not required to find leaks in the 8HP transmission. The oil dye can cause shift quality issues and is not recommended. The 8HP fluid has illuminance that is visible under a black light. 1. Raise and support the vehicle on a level hoist See: Vehicle Lifting > Procedures > Hoisting (Refer to 04 - Vehicle Quick Reference/Hoisting - Standard Procedure). 2. Start the engine. The engine must continue to run for the entire test. 3. Using a scan tool or the vehicle information center, verify that the transmission fluid temperature is below 30°C (86°F) and 50°C (122°F). 4. Disable traction control (ESC). 5. Remove the fill plug from the right rear of the transmission case. 6. Add transmission fluid until it trickles from the fill opening. 7. Install the fill plug. 8. Lower the vehicle for access to inside of the vehicle, leaving the tires at least 8 inches off the ground. 9. With the brakes applied, place the transmission in Reverse and hold for 5 seconds. 10. Place the transmission in Drive and hold for 5 seconds. 11. Release the brakes, slowly accelerate to 2nd gear and hold for 5 seconds. 12. Apply the brakes and place the transmission in Neutral. 13. Raise the engine speed to 2000 RPM for 5 seconds. 14. Return the engine to idle and place the transmission in Park. - NOTE: - A full transmission will have fluid at the fill hole with the transmission between 30°C (86°F) and 50°C (122°F). Do not over fill. 15. Remove the fill plug and allow excess fluid to drain from fill hole or add fluid as necessary. 16. Install the fill plug. 17. Using a scan tool, clear any DTCs.
2018 | Dodge or Ram Truck | RAM 1500 Truck 2WD | V8-5.7L | Automatic Transmission/Transaxle ¦Service and Repair, Procedures: 8HP70 - Automatic Transmission - Check Oil Level | STANDARD PROCEDURE - CHECK OIL LEVEL - To properly check and fill the transmission, perform the following procedure: WARNING: - There is a risk of accident from vehicle moving when the engine is running. Secure vehicle to prevent it from moving. There is a risk of injury from contusions and burns if you insert your hands into the engine when it is running. Do not touch hot or rotating parts. Wear properly fitted work clothes. CAUTION: - A unique transmission fluid has been developed for this transmission. This fluid is NOT compatible with ATF+4 or any other current Chrysler transmission fluid. For specifics about this unique fluid see FLUIDS, LUBRICANTS AND GENUINE PARTS. NOTE:Oil dye is not required to find leaks in the 8HP transmission. The oil dye can cause shift quality issues and is not recommended. The 8HP fluid has illuminance that is visible under a black light. 1. Raise and support the vehicle on a level hoist See: Vehicle Lifting > Procedures > Hoisting (Refer to 04 - Vehicle Quick Reference/Hoisting - Standard Procedure). 2. Start the engine. The engine must continue to run for the entire test. 3. Using a scan tool or the vehicle information center, verify that the transmission fluid temperature is below 30°C (86°F) and 50°C (122°F). 4. Disable traction control (ESC). 5. Remove the fill plug from the right rear of the transmission case. 6. Add transmission fluid until it trickles from the fill opening. 7. Install the fill plug. 8. Lower the vehicle for access to inside of the vehicle, leaving the tires at least 8 inches off the ground. 9. With the brakes applied, place the transmission in Reverse and hold for 5 seconds. 10. Place the transmission in Drive and hold for 5 seconds. 11. Release the brakes, slowly accelerate to 2nd gear and hold for 5 seconds. 12. Apply the brakes and place the transmission in Neutral. 13. Raise the engine speed to 2000 RPM for 5 seconds. 14. Return the engine to idle and place the transmission in Park. - NOTE: - A full transmission will have fluid at the fill hole with the transmission between 30°C (86°F) and 50°C (122°F). Do not over fill. 15. Remove the fill plug and allow excess fluid to drain from fill hole or add fluid as necessary. 16. Install the fill plug. 17. Using a scan tool, clear any DTCs.
2018 | Dodge or Ram Truck | RAM 1500 Truck 2WD | V8-5.7L | Fluid - A/T ¦Service and Repair, Procedures: 65RFE - Automatic Transmission - Check Oil Level | FLUID LEVEL CHECK - Low fluid level can cause a variety of conditions because it allows the pump to take in air along with the fluid. As in any hydraulic system, air bubbles make the fluid spongy, therefore, pressures will be low and build up slowly. - Improper filling can also raise the fluid level too high. When the transmssion has too much fluid, the geartrain churns up foam and cause the same conditions which occur with a low fluid level. - In either case, air bubbles can cause overheating and fluid oxidation, and varnishing. This can interfere with normal valve, clutch, and accumulator operation. Foaming can also result in fluid escaping from the transmission vent where it may be mistaken for a leak. - The transmission has a dipstick to check oil level. It is located on the right side of the engine. Be sure to wipe all dirt from dipstick handle before removing. - The torque converter fills in both the P (PARK) and N (NEUTRAL) positions. Place the selector lever in P (PARK) to be sure that the fluid level check is accurate. The engine should be running at idle speed for at least one minute, with the vehicle on level ground. At normal operating temperature (approximately 82° C. or 180° F), the fluid level is correct if it is in the HOT region (cross-hatched area) on the oil level indicator. The fluid level will be approximately at the upper COLD hole of the dipstick at 21° C (70° F) fluid temperature. NOTE: - Engine and Transmission should be at normal operating temperature before performing this procedure. After the fluid has been checked, seat the dipstick fully to seal out water and dirt. 1. Start engine and apply parking brake. 2. Shift the transmission into DRIVE for approximately 2 seconds. 3. Shift the transmission into REVERSE for approximately 2 seconds. 4. Shift the transmission into PARK. 5. Hook up scan tool and select transmission. 6. Select sensors. 7. Read the transmission temperature value. 8. Compare the fluid temperature value with the chart. 9. Adjust transmission fluid level shown on the dipstick according to the Transmission Fluid Temperature Chart. - NOTE: - After adding any fluid to the transmission, wait a minimum of 2 minutes for the oil to fully drain from the fill tube into the transmission before rechecking the fluid level. 10. Check transmission for leaks.
2018 | Dodge or Ram Truck | RAM 1500 Truck 2WD | V8-5.7L | Fluid - A/T ¦Service and Repair, Procedures: 8HP45/845RE - Automatic Transmission - Check Oil Level | STANDARD PROCEDURE - CHECK OIL LEVEL - To properly check and fill the transmission, perform the following procedure: WARNING: - There is a risk of accident from vehicle moving when the engine is running. Secure vehicle to prevent it from moving. There is a risk of injury from contusions and burns if you insert your hands into the engine when it is running. Do not touch hot or rotating parts. Wear properly fitted work clothes. CAUTION: - A unique transmission fluid has been developed for this transmission. This fluid is NOT compatible with ATF+4 or any other current Chrysler transmission fluid. For specifics about this unique fluid see FLUIDS, LUBRICANTS AND GENUINE PARTS. NOTE:Oil dye is not required to find leaks in the 8HP transmission. The oil dye can cause shift quality issues and is not recommended. The 8HP fluid has illuminance that is visible under a black light. 1. Raise and support the vehicle on a level hoist See: Vehicle Lifting > Procedures > Hoisting (Refer to 04 - Vehicle Quick Reference/Hoisting - Standard Procedure). 2. Start the engine. The engine must continue to run for the entire test. 3. Using a scan tool or the vehicle information center, verify that the transmission fluid temperature is below 30°C (86°F) and 50°C (122°F). 4. Disable traction control (ESC). 5. Remove the fill plug from the right rear of the transmission case. 6. Add transmission fluid until it trickles from the fill opening. 7. Install the fill plug. 8. Lower the vehicle for access to inside of the vehicle, leaving the tires at least 8 inches off the ground. 9. With the brakes applied, place the transmission in Reverse and hold for 5 seconds. 10. Place the transmission in Drive and hold for 5 seconds. 11. Release the brakes, slowly accelerate to 2nd gear and hold for 5 seconds. 12. Apply the brakes and place the transmission in Neutral. 13. Raise the engine speed to 2000 RPM for 5 seconds. 14. Return the engine to idle and place the transmission in Park. - NOTE: - A full transmission will have fluid at the fill hole with the transmission between 30°C (86°F) and 50°C (122°F). Do not over fill. 15. Remove the fill plug and allow excess fluid to drain from fill hole or add fluid as necessary. 16. Install the fill plug. 17. Using a scan tool, clear any DTCs.
2018 | Dodge or Ram Truck | RAM 1500 Truck 2WD | V8-5.7L | Fluid - A/T ¦Service and Repair, Procedures: 8HP70 - Automatic Transmission - Check Oil Level | STANDARD PROCEDURE - CHECK OIL LEVEL - To properly check and fill the transmission, perform the following procedure: WARNING: - There is a risk of accident from vehicle moving when the engine is running. Secure vehicle to prevent it from moving. There is a risk of injury from contusions and burns if you insert your hands into the engine when it is running. Do not touch hot or rotating parts. Wear properly fitted work clothes. CAUTION: - A unique transmission fluid has been developed for this transmission. This fluid is NOT compatible with ATF+4 or any other current Chrysler transmission fluid. For specifics about this unique fluid see FLUIDS, LUBRICANTS AND GENUINE PARTS. NOTE:Oil dye is not required to find leaks in the 8HP transmission. The oil dye can cause shift quality issues and is not recommended. The 8HP fluid has illuminance that is visible under a black light. 1. Raise and support the vehicle on a level hoist See: Vehicle Lifting > Procedures > Hoisting (Refer to 04 - Vehicle Quick Reference/Hoisting - Standard Procedure). 2. Start the engine. The engine must continue to run for the entire test. 3. Using a scan tool or the vehicle information center, verify that the transmission fluid temperature is below 30°C (86°F) and 50°C (122°F). 4. Disable traction control (ESC). 5. Remove the fill plug from the right rear of the transmission case. 6. Add transmission fluid until it trickles from the fill opening. 7. Install the fill plug. 8. Lower the vehicle for access to inside of the vehicle, leaving the tires at least 8 inches off the ground. 9. With the brakes applied, place the transmission in Reverse and hold for 5 seconds. 10. Place the transmission in Drive and hold for 5 seconds. 11. Release the brakes, slowly accelerate to 2nd gear and hold for 5 seconds. 12. Apply the brakes and place the transmission in Neutral. 13. Raise the engine speed to 2000 RPM for 5 seconds. 14. Return the engine to idle and place the transmission in Park. - NOTE: - A full transmission will have fluid at the fill hole with the transmission between 30°C (86°F) and 50°C (122°F). Do not over fill. 15. Remove the fill plug and allow excess fluid to drain from fill hole or add fluid as necessary. 16. Install the fill plug. 17. Using a scan tool, clear any DTCs.
2018 | Dodge or Ram Truck | RAM 1500 Truck 4WD | V6-3.0L DSL Turbo | Crankshaft ¦Service and Repair, Procedures: Checking Crankshaft End Play | CHECKING CRANKSHAFT END PLAY 1. Mount a dial indicator to a stationary point at rear of engine. Locate the probe perpendicular against the rear of the crankshaft. 2. Move the crankshaft all the way to the front of its travel. 3. Zero the dial indicator. 4. Move the crankshaft all the way to the rear of it's travel and record the reading on the dial indicator. For crankshaft end play clearances refer to the engine specification chart See: Engine > Specifications (Refer to 09 - Engine - Specifications).
2018 | Dodge or Ram Truck | RAM 1500 Truck 4WD | V6-3.0L DSL Turbo | Fuel Tank ¦Service and Repair, Procedures: Draining Fuel Tank (DSL) | DRAINING FUEL TANK - DIESEL Special Tools Conventional Procedure - Due to a one-way check valve installed into the fuel fill fitting at the tank, the tank cannot be drained at the fuel fill cap. 1. Disconnect the fuel supply line at the quick-connect fitting near the cowl See: Fuel Line Coupler > Procedures (Refer to 14 - Fuel System/Fuel Delivery/FITTING, Quick Connect - Standard Procedure). 2. Install the appropriate Fuel Line Adapters / Fitting from the Decay Tool, Fuel 8978A. Route the opposite end of this hose to an diesel fuel draining station. - NOTE: - Activation of the fuel pump module may time out and need to be restarted several times to completely drain the fuel tank. 3. Using a diagnostic scan tool, activate the fuel pump module until the fuel tank has been evacuated. Alternative Procedure NOTE: - If the electric fuel pump is not operating, the fuel tank must be removed and drained through the fuel pump module opening of the fuel tank. 1. Disconnect the negative battery cable. 2. Raise and support the vehicle See: Vehicle Lifting > Procedures > Hoisting (Refer to 04 - Vehicle Quick Reference/Hoisting - Standard Procedure). 3. Remove fuel pump module See: Fuel Pump > Removal and Replacement (Refer to 14 - Fuel System/Fuel Delivery/MODULE, Fuel Pump - Removal). 4. After fuel pump module has been removed, drain fuel into an approved diesel fuel draining station.
2018 | Dodge or Ram Truck | RAM 1500 Truck 4WD | V6-3.0L DSL Turbo | Valve Spring ¦Service and Repair, Procedures: Valve Springs - Inspection | INSPECTION 1. Inspect for cracks in the combustion chambers and valve ports. 2. Inspect for cracks on the exhaust seat. 3. Inspect for cracks in the gasket surface at each coolant passage. 4. Inspect valves for burned, cracked or warped heads. 5. Inspect for scuffed or bent valve stems. 6. Replace valves displaying any damage. 7. Use the above table for check valve spring height.
2018 | Dodge or Ram Truck | RAM 1500 Truck 4WD | V6-3.0L DSL Turbo | Automatic Transmission/Transaxle ¦Service and Repair, Procedures: 8HP45/845RE - Automatic Transmission - Check Oil Level | STANDARD PROCEDURE - CHECK OIL LEVEL - To properly check and fill the transmission, perform the following procedure: WARNING: - There is a risk of accident from vehicle moving when the engine is running. Secure vehicle to prevent it from moving. There is a risk of injury from contusions and burns if you insert your hands into the engine when it is running. Do not touch hot or rotating parts. Wear properly fitted work clothes. CAUTION: - A unique transmission fluid has been developed for this transmission. This fluid is NOT compatible with ATF+4 or any other current Chrysler transmission fluid. For specifics about this unique fluid see FLUIDS, LUBRICANTS AND GENUINE PARTS. NOTE:Oil dye is not required to find leaks in the 8HP transmission. The oil dye can cause shift quality issues and is not recommended. The 8HP fluid has illuminance that is visible under a black light. 1. Raise and support the vehicle on a level hoist See: Vehicle Lifting > Procedures > Hoisting (Refer to 04 - Vehicle Quick Reference/Hoisting - Standard Procedure). 2. Start the engine. The engine must continue to run for the entire test. 3. Using a scan tool or the vehicle information center, verify that the transmission fluid temperature is below 30°C (86°F) and 50°C (122°F). 4. Disable traction control (ESC). 5. Remove the fill plug from the right rear of the transmission case. 6. Add transmission fluid until it trickles from the fill opening. 7. Install the fill plug. 8. Lower the vehicle for access to inside of the vehicle, leaving the tires at least 8 inches off the ground. 9. With the brakes applied, place the transmission in Reverse and hold for 5 seconds. 10. Place the transmission in Drive and hold for 5 seconds. 11. Release the brakes, slowly accelerate to 2nd gear and hold for 5 seconds. 12. Apply the brakes and place the transmission in Neutral. 13. Raise the engine speed to 2000 RPM for 5 seconds. 14. Return the engine to idle and place the transmission in Park. - NOTE: - A full transmission will have fluid at the fill hole with the transmission between 30°C (86°F) and 50°C (122°F). Do not over fill. 15. Remove the fill plug and allow excess fluid to drain from fill hole or add fluid as necessary. 16. Install the fill plug. 17. Using a scan tool, clear any DTCs.
2018 | Dodge or Ram Truck | RAM 1500 Truck 4WD | V6-3.0L DSL Turbo | Automatic Transmission/Transaxle ¦Service and Repair, Procedures: 8HP70 - Automatic Transmission - Check Oil Level | STANDARD PROCEDURE - CHECK OIL LEVEL - To properly check and fill the transmission, perform the following procedure: WARNING: - There is a risk of accident from vehicle moving when the engine is running. Secure vehicle to prevent it from moving. There is a risk of injury from contusions and burns if you insert your hands into the engine when it is running. Do not touch hot or rotating parts. Wear properly fitted work clothes. CAUTION: - A unique transmission fluid has been developed for this transmission. This fluid is NOT compatible with ATF+4 or any other current Chrysler transmission fluid. For specifics about this unique fluid see FLUIDS, LUBRICANTS AND GENUINE PARTS. NOTE:Oil dye is not required to find leaks in the 8HP transmission. The oil dye can cause shift quality issues and is not recommended. The 8HP fluid has illuminance that is visible under a black light. 1. Raise and support the vehicle on a level hoist See: Vehicle Lifting > Procedures > Hoisting (Refer to 04 - Vehicle Quick Reference/Hoisting - Standard Procedure). 2. Start the engine. The engine must continue to run for the entire test. 3. Using a scan tool or the vehicle information center, verify that the transmission fluid temperature is below 30°C (86°F) and 50°C (122°F). 4. Disable traction control (ESC). 5. Remove the fill plug from the right rear of the transmission case. 6. Add transmission fluid until it trickles from the fill opening. 7. Install the fill plug. 8. Lower the vehicle for access to inside of the vehicle, leaving the tires at least 8 inches off the ground. 9. With the brakes applied, place the transmission in Reverse and hold for 5 seconds. 10. Place the transmission in Drive and hold for 5 seconds. 11. Release the brakes, slowly accelerate to 2nd gear and hold for 5 seconds. 12. Apply the brakes and place the transmission in Neutral. 13. Raise the engine speed to 2000 RPM for 5 seconds. 14. Return the engine to idle and place the transmission in Park. - NOTE: - A full transmission will have fluid at the fill hole with the transmission between 30°C (86°F) and 50°C (122°F). Do not over fill. 15. Remove the fill plug and allow excess fluid to drain from fill hole or add fluid as necessary. 16. Install the fill plug. 17. Using a scan tool, clear any DTCs.
2018 | Dodge or Ram Truck | RAM 1500 Truck 4WD | V6-3.0L DSL Turbo | Fluid - A/T ¦Service and Repair, Procedures: 8HP45/845RE - Automatic Transmission - Check Oil Level | STANDARD PROCEDURE - CHECK OIL LEVEL - To properly check and fill the transmission, perform the following procedure: WARNING: - There is a risk of accident from vehicle moving when the engine is running. Secure vehicle to prevent it from moving. There is a risk of injury from contusions and burns if you insert your hands into the engine when it is running. Do not touch hot or rotating parts. Wear properly fitted work clothes. CAUTION: - A unique transmission fluid has been developed for this transmission. This fluid is NOT compatible with ATF+4 or any other current Chrysler transmission fluid. For specifics about this unique fluid see FLUIDS, LUBRICANTS AND GENUINE PARTS. NOTE:Oil dye is not required to find leaks in the 8HP transmission. The oil dye can cause shift quality issues and is not recommended. The 8HP fluid has illuminance that is visible under a black light. 1. Raise and support the vehicle on a level hoist See: Vehicle Lifting > Procedures > Hoisting (Refer to 04 - Vehicle Quick Reference/Hoisting - Standard Procedure). 2. Start the engine. The engine must continue to run for the entire test. 3. Using a scan tool or the vehicle information center, verify that the transmission fluid temperature is below 30°C (86°F) and 50°C (122°F). 4. Disable traction control (ESC). 5. Remove the fill plug from the right rear of the transmission case. 6. Add transmission fluid until it trickles from the fill opening. 7. Install the fill plug. 8. Lower the vehicle for access to inside of the vehicle, leaving the tires at least 8 inches off the ground. 9. With the brakes applied, place the transmission in Reverse and hold for 5 seconds. 10. Place the transmission in Drive and hold for 5 seconds. 11. Release the brakes, slowly accelerate to 2nd gear and hold for 5 seconds. 12. Apply the brakes and place the transmission in Neutral. 13. Raise the engine speed to 2000 RPM for 5 seconds. 14. Return the engine to idle and place the transmission in Park. - NOTE: - A full transmission will have fluid at the fill hole with the transmission between 30°C (86°F) and 50°C (122°F). Do not over fill. 15. Remove the fill plug and allow excess fluid to drain from fill hole or add fluid as necessary. 16. Install the fill plug. 17. Using a scan tool, clear any DTCs.
2018 | Dodge or Ram Truck | RAM 1500 Truck 4WD | V6-3.0L DSL Turbo | Fluid - A/T ¦Service and Repair, Procedures: 8HP70 - Automatic Transmission - Check Oil Level | STANDARD PROCEDURE - CHECK OIL LEVEL - To properly check and fill the transmission, perform the following procedure: WARNING: - There is a risk of accident from vehicle moving when the engine is running. Secure vehicle to prevent it from moving. There is a risk of injury from contusions and burns if you insert your hands into the engine when it is running. Do not touch hot or rotating parts. Wear properly fitted work clothes. CAUTION: - A unique transmission fluid has been developed for this transmission. This fluid is NOT compatible with ATF+4 or any other current Chrysler transmission fluid. For specifics about this unique fluid see FLUIDS, LUBRICANTS AND GENUINE PARTS. NOTE:Oil dye is not required to find leaks in the 8HP transmission. The oil dye can cause shift quality issues and is not recommended. The 8HP fluid has illuminance that is visible under a black light. 1. Raise and support the vehicle on a level hoist See: Vehicle Lifting > Procedures > Hoisting (Refer to 04 - Vehicle Quick Reference/Hoisting - Standard Procedure). 2. Start the engine. The engine must continue to run for the entire test. 3. Using a scan tool or the vehicle information center, verify that the transmission fluid temperature is below 30°C (86°F) and 50°C (122°F). 4. Disable traction control (ESC). 5. Remove the fill plug from the right rear of the transmission case. 6. Add transmission fluid until it trickles from the fill opening. 7. Install the fill plug. 8. Lower the vehicle for access to inside of the vehicle, leaving the tires at least 8 inches off the ground. 9. With the brakes applied, place the transmission in Reverse and hold for 5 seconds. 10. Place the transmission in Drive and hold for 5 seconds. 11. Release the brakes, slowly accelerate to 2nd gear and hold for 5 seconds. 12. Apply the brakes and place the transmission in Neutral. 13. Raise the engine speed to 2000 RPM for 5 seconds. 14. Return the engine to idle and place the transmission in Park. - NOTE: - A full transmission will have fluid at the fill hole with the transmission between 30°C (86°F) and 50°C (122°F). Do not over fill. 15. Remove the fill plug and allow excess fluid to drain from fill hole or add fluid as necessary. 16. Install the fill plug. 17. Using a scan tool, clear any DTCs.
2018 | Dodge or Ram Truck | RAM 1500 Truck 4WD | V6-3.6L | Crankshaft ¦Service and Repair, Procedures: Checking Crankshaft End Play | STANDARD PROCEDURE - END PLAY Special Tools Typical V6 engine configuration shown, for reference only. 1. Mount Dial Indicator Set C-3339A to a stationary point at the front of the engine. Locate the probe perpendicular against the nose of the crankshaft. 2. Move the crankshaft all the way to the rear of its travel. 3. Zero the dial indicator. 4. Move the crankshaft forward to the limit of travel and read the dial indicator. Compare the measured end play to the specification See: Engine > Specifications (Refer to 09 - Engine - Specifications). NOTE: - Crankshaft thrust washers are not selectable and are only available in a single thickness.
2018 | Dodge or Ram Truck | RAM 1500 Truck 4WD | V6-3.6L | Fuel Tank ¦Service and Repair, Procedures: Draining Fuel Tank | DRAINING FUEL TANK Conventional Procedure WARNING: - The fuel system may be under constant fuel pressure even with the engine off. This pressure must be released before servicing the fuel tank. - Due to a one-way check valve installed into the fuel fill fitting at the tank, the tank cannot be drained at the fuel fill cap. 1. Perform the fuel system pressure release procedure (Refer to 14 - Fuel System/Fuel Delivery - Standard Procedure) 2. Disconnect the fuel supply line (2) from the fuel rail See: Fuel Line Coupler > Procedures (Refer to 14 - Fuel System/Fuel Delivery/FITTING, Quick Connect - Standard Procedure). - NOTE: - Tool number 8978-2 is used on 5/16" fuel lines while tool number 8531-1 is used on 3/8" fuel lines. 3. Install the appropriate fuel line adapter fitting from the Decay Tool, Fuel 8978A to the fuel supply line. Route the opposite end of this hose to an OSHA approved fuel storage tank such as the John Dow Gas Caddy 320-FC-P30-A or equivalent. 4. Using a diagnostic scan tool, activate the fuel pump until the fuel tank has been evacuated. Alternative Procedure NOTE: - If the electric fuel pump is not operating, the fuel tank must be removed and drained through the fuel pump module opening of the fuel tank. 1. Perform the Fuel System Pressure Release procedure (Refer to 14 - Fuel System/Fuel Delivery - Standard Procedure) 2. Disconnect and isolate the negative battery cable (1). 3. Raise and support the vehicle. 4. Remove the fuel tank See: Fuel Tank > Removal and Replacement (Refer to 14 - Fuel System/Fuel Delivery/TANK, Fuel - Removal) 5. Remove the fuel pump module (1) See: Fuel Pump > Removal and Replacement (Refer to 14 - Fuel System/Fuel Delivery/MODULE, Fuel Pump - Removal) 6. Position a 3/8" hose into the fuel pump module opening of the fuel tank. 7. Attach the opposite end of this hose to the Fuel Chief Gas Caddy 320-FC-P30-A or an OSHA approved gas caddy. 8. Using the gas caddy, evacuate the fuel tank.
2018 | Dodge or Ram Truck | RAM 1500 Truck 4WD | V6-3.6L | Automatic Transmission/Transaxle ¦Service and Repair, Procedures: 8HP45/845RE - Automatic Transmission - Check Oil Level | STANDARD PROCEDURE - CHECK OIL LEVEL - To properly check and fill the transmission, perform the following procedure: WARNING: - There is a risk of accident from vehicle moving when the engine is running. Secure vehicle to prevent it from moving. There is a risk of injury from contusions and burns if you insert your hands into the engine when it is running. Do not touch hot or rotating parts. Wear properly fitted work clothes. CAUTION: - A unique transmission fluid has been developed for this transmission. This fluid is NOT compatible with ATF+4 or any other current Chrysler transmission fluid. For specifics about this unique fluid see FLUIDS, LUBRICANTS AND GENUINE PARTS. NOTE:Oil dye is not required to find leaks in the 8HP transmission. The oil dye can cause shift quality issues and is not recommended. The 8HP fluid has illuminance that is visible under a black light. 1. Raise and support the vehicle on a level hoist See: Vehicle Lifting > Procedures > Hoisting (Refer to 04 - Vehicle Quick Reference/Hoisting - Standard Procedure). 2. Start the engine. The engine must continue to run for the entire test. 3. Using a scan tool or the vehicle information center, verify that the transmission fluid temperature is below 30°C (86°F) and 50°C (122°F). 4. Disable traction control (ESC). 5. Remove the fill plug from the right rear of the transmission case. 6. Add transmission fluid until it trickles from the fill opening. 7. Install the fill plug. 8. Lower the vehicle for access to inside of the vehicle, leaving the tires at least 8 inches off the ground. 9. With the brakes applied, place the transmission in Reverse and hold for 5 seconds. 10. Place the transmission in Drive and hold for 5 seconds. 11. Release the brakes, slowly accelerate to 2nd gear and hold for 5 seconds. 12. Apply the brakes and place the transmission in Neutral. 13. Raise the engine speed to 2000 RPM for 5 seconds. 14. Return the engine to idle and place the transmission in Park. - NOTE: - A full transmission will have fluid at the fill hole with the transmission between 30°C (86°F) and 50°C (122°F). Do not over fill. 15. Remove the fill plug and allow excess fluid to drain from fill hole or add fluid as necessary. 16. Install the fill plug. 17. Using a scan tool, clear any DTCs.
2018 | Dodge or Ram Truck | RAM 1500 Truck 4WD | V6-3.6L | Automatic Transmission/Transaxle ¦Service and Repair, Procedures: 8HP70 - Automatic Transmission - Check Oil Level | STANDARD PROCEDURE - CHECK OIL LEVEL - To properly check and fill the transmission, perform the following procedure: WARNING: - There is a risk of accident from vehicle moving when the engine is running. Secure vehicle to prevent it from moving. There is a risk of injury from contusions and burns if you insert your hands into the engine when it is running. Do not touch hot or rotating parts. Wear properly fitted work clothes. CAUTION: - A unique transmission fluid has been developed for this transmission. This fluid is NOT compatible with ATF+4 or any other current Chrysler transmission fluid. For specifics about this unique fluid see FLUIDS, LUBRICANTS AND GENUINE PARTS. NOTE:Oil dye is not required to find leaks in the 8HP transmission. The oil dye can cause shift quality issues and is not recommended. The 8HP fluid has illuminance that is visible under a black light. 1. Raise and support the vehicle on a level hoist See: Vehicle Lifting > Procedures > Hoisting (Refer to 04 - Vehicle Quick Reference/Hoisting - Standard Procedure). 2. Start the engine. The engine must continue to run for the entire test. 3. Using a scan tool or the vehicle information center, verify that the transmission fluid temperature is below 30°C (86°F) and 50°C (122°F). 4. Disable traction control (ESC). 5. Remove the fill plug from the right rear of the transmission case. 6. Add transmission fluid until it trickles from the fill opening. 7. Install the fill plug. 8. Lower the vehicle for access to inside of the vehicle, leaving the tires at least 8 inches off the ground. 9. With the brakes applied, place the transmission in Reverse and hold for 5 seconds. 10. Place the transmission in Drive and hold for 5 seconds. 11. Release the brakes, slowly accelerate to 2nd gear and hold for 5 seconds. 12. Apply the brakes and place the transmission in Neutral. 13. Raise the engine speed to 2000 RPM for 5 seconds. 14. Return the engine to idle and place the transmission in Park. - NOTE: - A full transmission will have fluid at the fill hole with the transmission between 30°C (86°F) and 50°C (122°F). Do not over fill. 15. Remove the fill plug and allow excess fluid to drain from fill hole or add fluid as necessary. 16. Install the fill plug. 17. Using a scan tool, clear any DTCs.
2018 | Dodge or Ram Truck | RAM 1500 Truck 4WD | V6-3.6L | Fluid - A/T ¦Service and Repair, Procedures: 8HP45/845RE - Automatic Transmission - Check Oil Level | STANDARD PROCEDURE - CHECK OIL LEVEL - To properly check and fill the transmission, perform the following procedure: WARNING: - There is a risk of accident from vehicle moving when the engine is running. Secure vehicle to prevent it from moving. There is a risk of injury from contusions and burns if you insert your hands into the engine when it is running. Do not touch hot or rotating parts. Wear properly fitted work clothes. CAUTION: - A unique transmission fluid has been developed for this transmission. This fluid is NOT compatible with ATF+4 or any other current Chrysler transmission fluid. For specifics about this unique fluid see FLUIDS, LUBRICANTS AND GENUINE PARTS. NOTE:Oil dye is not required to find leaks in the 8HP transmission. The oil dye can cause shift quality issues and is not recommended. The 8HP fluid has illuminance that is visible under a black light. 1. Raise and support the vehicle on a level hoist See: Vehicle Lifting > Procedures > Hoisting (Refer to 04 - Vehicle Quick Reference/Hoisting - Standard Procedure). 2. Start the engine. The engine must continue to run for the entire test. 3. Using a scan tool or the vehicle information center, verify that the transmission fluid temperature is below 30°C (86°F) and 50°C (122°F). 4. Disable traction control (ESC). 5. Remove the fill plug from the right rear of the transmission case. 6. Add transmission fluid until it trickles from the fill opening. 7. Install the fill plug. 8. Lower the vehicle for access to inside of the vehicle, leaving the tires at least 8 inches off the ground. 9. With the brakes applied, place the transmission in Reverse and hold for 5 seconds. 10. Place the transmission in Drive and hold for 5 seconds. 11. Release the brakes, slowly accelerate to 2nd gear and hold for 5 seconds. 12. Apply the brakes and place the transmission in Neutral. 13. Raise the engine speed to 2000 RPM for 5 seconds. 14. Return the engine to idle and place the transmission in Park. - NOTE: - A full transmission will have fluid at the fill hole with the transmission between 30°C (86°F) and 50°C (122°F). Do not over fill. 15. Remove the fill plug and allow excess fluid to drain from fill hole or add fluid as necessary. 16. Install the fill plug. 17. Using a scan tool, clear any DTCs.
2018 | Dodge or Ram Truck | RAM 1500 Truck 4WD | V6-3.6L | Fluid - A/T ¦Service and Repair, Procedures: 8HP70 - Automatic Transmission - Check Oil Level | STANDARD PROCEDURE - CHECK OIL LEVEL - To properly check and fill the transmission, perform the following procedure: WARNING: - There is a risk of accident from vehicle moving when the engine is running. Secure vehicle to prevent it from moving. There is a risk of injury from contusions and burns if you insert your hands into the engine when it is running. Do not touch hot or rotating parts. Wear properly fitted work clothes. CAUTION: - A unique transmission fluid has been developed for this transmission. This fluid is NOT compatible with ATF+4 or any other current Chrysler transmission fluid. For specifics about this unique fluid see FLUIDS, LUBRICANTS AND GENUINE PARTS. NOTE:Oil dye is not required to find leaks in the 8HP transmission. The oil dye can cause shift quality issues and is not recommended. The 8HP fluid has illuminance that is visible under a black light. 1. Raise and support the vehicle on a level hoist See: Vehicle Lifting > Procedures > Hoisting (Refer to 04 - Vehicle Quick Reference/Hoisting - Standard Procedure). 2. Start the engine. The engine must continue to run for the entire test. 3. Using a scan tool or the vehicle information center, verify that the transmission fluid temperature is below 30°C (86°F) and 50°C (122°F). 4. Disable traction control (ESC). 5. Remove the fill plug from the right rear of the transmission case. 6. Add transmission fluid until it trickles from the fill opening. 7. Install the fill plug. 8. Lower the vehicle for access to inside of the vehicle, leaving the tires at least 8 inches off the ground. 9. With the brakes applied, place the transmission in Reverse and hold for 5 seconds. 10. Place the transmission in Drive and hold for 5 seconds. 11. Release the brakes, slowly accelerate to 2nd gear and hold for 5 seconds. 12. Apply the brakes and place the transmission in Neutral. 13. Raise the engine speed to 2000 RPM for 5 seconds. 14. Return the engine to idle and place the transmission in Park. - NOTE: - A full transmission will have fluid at the fill hole with the transmission between 30°C (86°F) and 50°C (122°F). Do not over fill. 15. Remove the fill plug and allow excess fluid to drain from fill hole or add fluid as necessary. 16. Install the fill plug. 17. Using a scan tool, clear any DTCs.
2018 | Dodge or Ram Truck | RAM 1500 Truck 4WD | V8-5.7L | Crankshaft ¦Service and Repair, Procedures: Checking Crankshaft End Play | STANDARD PROCEDURE - END PLAY Special Tools NOTE: - Typical engine shown. 1. Mount Dial Indicator Set C-3339A to a stationary point at the front of the engine. Locate the probe perpendicular against the nose of the crankshaft. 2. Move the crankshaft all the way to the rear of its travel. 3. Zero the dial indicator. 4. Move the crankshaft forward to the limit of travel and read the dial indicator. Compare the measured end play to the specification See: Engine > Specifications (Refer to 09 - Engine - Specifications). NOTE: - Crankshaft thrust washers are not selectable and are only available in a single thickness.
2018 | Dodge or Ram Truck | RAM 1500 Truck 4WD | V8-5.7L | Fuel Tank ¦Service and Repair, Procedures: Draining Fuel Tank | DRAINING FUEL TANK Conventional Procedure WARNING: - The fuel system may be under constant fuel pressure even with the engine off. This pressure must be released before servicing the fuel tank. - Due to a one-way check valve installed into the fuel fill fitting at the tank, the tank cannot be drained at the fuel fill cap. 1. Perform the fuel system pressure release procedure (Refer to 14 - Fuel System/Fuel Delivery - Standard Procedure) 2. Disconnect the fuel supply line (2) from the fuel rail See: Fuel Line Coupler > Procedures (Refer to 14 - Fuel System/Fuel Delivery/FITTING, Quick Connect - Standard Procedure). - NOTE: - Tool number 8978-2 is used on 5/16" fuel lines while tool number 8531-1 is used on 3/8" fuel lines. 3. Install the appropriate fuel line adapter fitting from the Decay Tool, Fuel 8978A to the fuel supply line. Route the opposite end of this hose to an OSHA approved fuel storage tank such as the John Dow Gas Caddy 320-FC-P30-A or equivalent. 4. Using a diagnostic scan tool, activate the fuel pump until the fuel tank has been evacuated. Alternative Procedure NOTE: - If the electric fuel pump is not operating, the fuel tank must be removed and drained through the fuel pump module opening of the fuel tank. 1. Perform the Fuel System Pressure Release procedure (Refer to 14 - Fuel System/Fuel Delivery - Standard Procedure) 2. Disconnect and isolate the negative battery cable (1). 3. Raise and support the vehicle. 4. Remove the fuel tank See: Fuel Tank > Removal and Replacement (Refer to 14 - Fuel System/Fuel Delivery/TANK, Fuel - Removal) 5. Remove the fuel pump module (1) See: Fuel Pump > Removal and Replacement (Refer to 14 - Fuel System/Fuel Delivery/MODULE, Fuel Pump - Removal) 6. Position a 3/8" hose into the fuel pump module opening of the fuel tank. 7. Attach the opposite end of this hose to the Fuel Chief Gas Caddy 320-FC-P30-A or an OSHA approved gas caddy. 8. Using the gas caddy, evacuate the fuel tank.
2018 | Dodge or Ram Truck | RAM 1500 Truck 4WD | V8-5.7L | Automatic Transmission/Transaxle ¦Service and Repair, Procedures: 65RFE - Automatic Transmission - Check Oil Level | FLUID LEVEL CHECK - Low fluid level can cause a variety of conditions because it allows the pump to take in air along with the fluid. As in any hydraulic system, air bubbles make the fluid spongy, therefore, pressures will be low and build up slowly. - Improper filling can also raise the fluid level too high. When the transmssion has too much fluid, the geartrain churns up foam and cause the same conditions which occur with a low fluid level. - In either case, air bubbles can cause overheating and fluid oxidation, and varnishing. This can interfere with normal valve, clutch, and accumulator operation. Foaming can also result in fluid escaping from the transmission vent where it may be mistaken for a leak. - The transmission has a dipstick to check oil level. It is located on the right side of the engine. Be sure to wipe all dirt from dipstick handle before removing. - The torque converter fills in both the P (PARK) and N (NEUTRAL) positions. Place the selector lever in P (PARK) to be sure that the fluid level check is accurate. The engine should be running at idle speed for at least one minute, with the vehicle on level ground. At normal operating temperature (approximately 82° C. or 180° F), the fluid level is correct if it is in the HOT region (cross-hatched area) on the oil level indicator. The fluid level will be approximately at the upper COLD hole of the dipstick at 21° C (70° F) fluid temperature. NOTE: - Engine and Transmission should be at normal operating temperature before performing this procedure. After the fluid has been checked, seat the dipstick fully to seal out water and dirt. 1. Start engine and apply parking brake. 2. Shift the transmission into DRIVE for approximately 2 seconds. 3. Shift the transmission into REVERSE for approximately 2 seconds. 4. Shift the transmission into PARK. 5. Hook up scan tool and select transmission. 6. Select sensors. 7. Read the transmission temperature value. 8. Compare the fluid temperature value with the chart. 9. Adjust transmission fluid level shown on the dipstick according to the Transmission Fluid Temperature Chart. - NOTE: - After adding any fluid to the transmission, wait a minimum of 2 minutes for the oil to fully drain from the fill tube into the transmission before rechecking the fluid level. 10. Check transmission for leaks.
2018 | Dodge or Ram Truck | RAM 1500 Truck 4WD | V8-5.7L | Automatic Transmission/Transaxle ¦Service and Repair, Procedures: 8HP45/845RE - Automatic Transmission - Check Oil Level | STANDARD PROCEDURE - CHECK OIL LEVEL - To properly check and fill the transmission, perform the following procedure: WARNING: - There is a risk of accident from vehicle moving when the engine is running. Secure vehicle to prevent it from moving. There is a risk of injury from contusions and burns if you insert your hands into the engine when it is running. Do not touch hot or rotating parts. Wear properly fitted work clothes. CAUTION: - A unique transmission fluid has been developed for this transmission. This fluid is NOT compatible with ATF+4 or any other current Chrysler transmission fluid. For specifics about this unique fluid see FLUIDS, LUBRICANTS AND GENUINE PARTS. NOTE:Oil dye is not required to find leaks in the 8HP transmission. The oil dye can cause shift quality issues and is not recommended. The 8HP fluid has illuminance that is visible under a black light. 1. Raise and support the vehicle on a level hoist See: Vehicle Lifting > Procedures > Hoisting (Refer to 04 - Vehicle Quick Reference/Hoisting - Standard Procedure). 2. Start the engine. The engine must continue to run for the entire test. 3. Using a scan tool or the vehicle information center, verify that the transmission fluid temperature is below 30°C (86°F) and 50°C (122°F). 4. Disable traction control (ESC). 5. Remove the fill plug from the right rear of the transmission case. 6. Add transmission fluid until it trickles from the fill opening. 7. Install the fill plug. 8. Lower the vehicle for access to inside of the vehicle, leaving the tires at least 8 inches off the ground. 9. With the brakes applied, place the transmission in Reverse and hold for 5 seconds. 10. Place the transmission in Drive and hold for 5 seconds. 11. Release the brakes, slowly accelerate to 2nd gear and hold for 5 seconds. 12. Apply the brakes and place the transmission in Neutral. 13. Raise the engine speed to 2000 RPM for 5 seconds. 14. Return the engine to idle and place the transmission in Park. - NOTE: - A full transmission will have fluid at the fill hole with the transmission between 30°C (86°F) and 50°C (122°F). Do not over fill. 15. Remove the fill plug and allow excess fluid to drain from fill hole or add fluid as necessary. 16. Install the fill plug. 17. Using a scan tool, clear any DTCs.
2018 | Dodge or Ram Truck | RAM 1500 Truck 4WD | V8-5.7L | Automatic Transmission/Transaxle ¦Service and Repair, Procedures: 8HP70 - Automatic Transmission - Check Oil Level | STANDARD PROCEDURE - CHECK OIL LEVEL - To properly check and fill the transmission, perform the following procedure: WARNING: - There is a risk of accident from vehicle moving when the engine is running. Secure vehicle to prevent it from moving. There is a risk of injury from contusions and burns if you insert your hands into the engine when it is running. Do not touch hot or rotating parts. Wear properly fitted work clothes. CAUTION: - A unique transmission fluid has been developed for this transmission. This fluid is NOT compatible with ATF+4 or any other current Chrysler transmission fluid. For specifics about this unique fluid see FLUIDS, LUBRICANTS AND GENUINE PARTS. NOTE:Oil dye is not required to find leaks in the 8HP transmission. The oil dye can cause shift quality issues and is not recommended. The 8HP fluid has illuminance that is visible under a black light. 1. Raise and support the vehicle on a level hoist See: Vehicle Lifting > Procedures > Hoisting (Refer to 04 - Vehicle Quick Reference/Hoisting - Standard Procedure). 2. Start the engine. The engine must continue to run for the entire test. 3. Using a scan tool or the vehicle information center, verify that the transmission fluid temperature is below 30°C (86°F) and 50°C (122°F). 4. Disable traction control (ESC). 5. Remove the fill plug from the right rear of the transmission case. 6. Add transmission fluid until it trickles from the fill opening. 7. Install the fill plug. 8. Lower the vehicle for access to inside of the vehicle, leaving the tires at least 8 inches off the ground. 9. With the brakes applied, place the transmission in Reverse and hold for 5 seconds. 10. Place the transmission in Drive and hold for 5 seconds. 11. Release the brakes, slowly accelerate to 2nd gear and hold for 5 seconds. 12. Apply the brakes and place the transmission in Neutral. 13. Raise the engine speed to 2000 RPM for 5 seconds. 14. Return the engine to idle and place the transmission in Park. - NOTE: - A full transmission will have fluid at the fill hole with the transmission between 30°C (86°F) and 50°C (122°F). Do not over fill. 15. Remove the fill plug and allow excess fluid to drain from fill hole or add fluid as necessary. 16. Install the fill plug. 17. Using a scan tool, clear any DTCs.
2018 | Dodge or Ram Truck | RAM 1500 Truck 4WD | V8-5.7L | Fluid - A/T ¦Service and Repair, Procedures: 65RFE - Automatic Transmission - Check Oil Level | FLUID LEVEL CHECK - Low fluid level can cause a variety of conditions because it allows the pump to take in air along with the fluid. As in any hydraulic system, air bubbles make the fluid spongy, therefore, pressures will be low and build up slowly. - Improper filling can also raise the fluid level too high. When the transmssion has too much fluid, the geartrain churns up foam and cause the same conditions which occur with a low fluid level. - In either case, air bubbles can cause overheating and fluid oxidation, and varnishing. This can interfere with normal valve, clutch, and accumulator operation. Foaming can also result in fluid escaping from the transmission vent where it may be mistaken for a leak. - The transmission has a dipstick to check oil level. It is located on the right side of the engine. Be sure to wipe all dirt from dipstick handle before removing. - The torque converter fills in both the P (PARK) and N (NEUTRAL) positions. Place the selector lever in P (PARK) to be sure that the fluid level check is accurate. The engine should be running at idle speed for at least one minute, with the vehicle on level ground. At normal operating temperature (approximately 82° C. or 180° F), the fluid level is correct if it is in the HOT region (cross-hatched area) on the oil level indicator. The fluid level will be approximately at the upper COLD hole of the dipstick at 21° C (70° F) fluid temperature. NOTE: - Engine and Transmission should be at normal operating temperature before performing this procedure. After the fluid has been checked, seat the dipstick fully to seal out water and dirt. 1. Start engine and apply parking brake. 2. Shift the transmission into DRIVE for approximately 2 seconds. 3. Shift the transmission into REVERSE for approximately 2 seconds. 4. Shift the transmission into PARK. 5. Hook up scan tool and select transmission. 6. Select sensors. 7. Read the transmission temperature value. 8. Compare the fluid temperature value with the chart. 9. Adjust transmission fluid level shown on the dipstick according to the Transmission Fluid Temperature Chart. - NOTE: - After adding any fluid to the transmission, wait a minimum of 2 minutes for the oil to fully drain from the fill tube into the transmission before rechecking the fluid level. 10. Check transmission for leaks.
2018 | Dodge or Ram Truck | RAM 1500 Truck 4WD | V8-5.7L | Fluid - A/T ¦Service and Repair, Procedures: 8HP45/845RE - Automatic Transmission - Check Oil Level | STANDARD PROCEDURE - CHECK OIL LEVEL - To properly check and fill the transmission, perform the following procedure: WARNING: - There is a risk of accident from vehicle moving when the engine is running. Secure vehicle to prevent it from moving. There is a risk of injury from contusions and burns if you insert your hands into the engine when it is running. Do not touch hot or rotating parts. Wear properly fitted work clothes. CAUTION: - A unique transmission fluid has been developed for this transmission. This fluid is NOT compatible with ATF+4 or any other current Chrysler transmission fluid. For specifics about this unique fluid see FLUIDS, LUBRICANTS AND GENUINE PARTS. NOTE:Oil dye is not required to find leaks in the 8HP transmission. The oil dye can cause shift quality issues and is not recommended. The 8HP fluid has illuminance that is visible under a black light. 1. Raise and support the vehicle on a level hoist See: Vehicle Lifting > Procedures > Hoisting (Refer to 04 - Vehicle Quick Reference/Hoisting - Standard Procedure). 2. Start the engine. The engine must continue to run for the entire test. 3. Using a scan tool or the vehicle information center, verify that the transmission fluid temperature is below 30°C (86°F) and 50°C (122°F). 4. Disable traction control (ESC). 5. Remove the fill plug from the right rear of the transmission case. 6. Add transmission fluid until it trickles from the fill opening. 7. Install the fill plug. 8. Lower the vehicle for access to inside of the vehicle, leaving the tires at least 8 inches off the ground. 9. With the brakes applied, place the transmission in Reverse and hold for 5 seconds. 10. Place the transmission in Drive and hold for 5 seconds. 11. Release the brakes, slowly accelerate to 2nd gear and hold for 5 seconds. 12. Apply the brakes and place the transmission in Neutral. 13. Raise the engine speed to 2000 RPM for 5 seconds. 14. Return the engine to idle and place the transmission in Park. - NOTE: - A full transmission will have fluid at the fill hole with the transmission between 30°C (86°F) and 50°C (122°F). Do not over fill. 15. Remove the fill plug and allow excess fluid to drain from fill hole or add fluid as necessary. 16. Install the fill plug. 17. Using a scan tool, clear any DTCs.
2018 | Dodge or Ram Truck | RAM 1500 Truck 4WD | V8-5.7L | Fluid - A/T ¦Service and Repair, Procedures: 8HP70 - Automatic Transmission - Check Oil Level | STANDARD PROCEDURE - CHECK OIL LEVEL - To properly check and fill the transmission, perform the following procedure: WARNING: - There is a risk of accident from vehicle moving when the engine is running. Secure vehicle to prevent it from moving. There is a risk of injury from contusions and burns if you insert your hands into the engine when it is running. Do not touch hot or rotating parts. Wear properly fitted work clothes. CAUTION: - A unique transmission fluid has been developed for this transmission. This fluid is NOT compatible with ATF+4 or any other current Chrysler transmission fluid. For specifics about this unique fluid see FLUIDS, LUBRICANTS AND GENUINE PARTS. NOTE:Oil dye is not required to find leaks in the 8HP transmission. The oil dye can cause shift quality issues and is not recommended. The 8HP fluid has illuminance that is visible under a black light. 1. Raise and support the vehicle on a level hoist See: Vehicle Lifting > Procedures > Hoisting (Refer to 04 - Vehicle Quick Reference/Hoisting - Standard Procedure). 2. Start the engine. The engine must continue to run for the entire test. 3. Using a scan tool or the vehicle information center, verify that the transmission fluid temperature is below 30°C (86°F) and 50°C (122°F). 4. Disable traction control (ESC). 5. Remove the fill plug from the right rear of the transmission case. 6. Add transmission fluid until it trickles from the fill opening. 7. Install the fill plug. 8. Lower the vehicle for access to inside of the vehicle, leaving the tires at least 8 inches off the ground. 9. With the brakes applied, place the transmission in Reverse and hold for 5 seconds. 10. Place the transmission in Drive and hold for 5 seconds. 11. Release the brakes, slowly accelerate to 2nd gear and hold for 5 seconds. 12. Apply the brakes and place the transmission in Neutral. 13. Raise the engine speed to 2000 RPM for 5 seconds. 14. Return the engine to idle and place the transmission in Park. - NOTE: - A full transmission will have fluid at the fill hole with the transmission between 30°C (86°F) and 50°C (122°F). Do not over fill. 15. Remove the fill plug and allow excess fluid to drain from fill hole or add fluid as necessary. 16. Install the fill plug. 17. Using a scan tool, clear any DTCs.
2018 | Dodge or Ram Truck | RAM 2500 Truck 2WD | L6-6.7L DSL Turbo | Engine Oil ¦Service and Repair, Procedures: Engine Oil Level Check | ENGINE OIL LEVEL CAUTION: - Do not overfill crankcase with engine oil, oil foaming and oil pressure loss can result. - To ensure proper lubrication of an engine, the engine oil must be maintained at an acceptable level. The acceptable oil level is in the SAFE RANGE (3) on the engine oil dipstick. NOTE: - Note: The best time to check the engine oil level is after the engine is at operating temperature and has been turned off (not running) for 30 minutes. 1. Position the vehicle on level surface. 2. With engine OFF, allow approximately 30 minutes for oil to settle to bottom of crankcase, remove engine oil dipstick. 3. Wipe dipstick clean. 4. Replace dipstick and verify it is seated in the tube. 5. Remove the dipstick, with handle held above the tip, take oil level reading. 6. Add oil only if level is below the SAFE RANGE (1) area on the dipstick. 7. Replace the engine oil dipstick.
2018 | Dodge or Ram Truck | RAM 2500 Truck 2WD | L6-6.7L DSL Turbo | Steering ¦Service and Repair, Procedures: Power Steering Fluid Level Checking | STANDARD PROCEDURE - POWER STEERING FLUID LEVEL CHECKING WARNING: - Fluid level should be checked with the engine off to prevent personal injury from moving parts. CAUTION: - MOPAR(R) ATF+4 is to be used in the power steering system. No other power steering or automatic transmission fluid is to be used in the system. Damage may result to the power steering pump and system if any other fluid is used, and do not overfill. - The power steering fluid level can be viewed on the side of the reservoir bottle. When the fluid is at normal ambient temperature, approximately 21°C to 27°C (70°F to 80°F), the fluid level should read between the MIN and MAX range. Only add fluid when the vehicle is cold. - Use only Mopar(R) ATF+4. Do not overfill the power steering system.
2018 | Dodge or Ram Truck | RAM 2500 Truck 2WD | L6-6.7L DSL Turbo | Fuel Tank ¦Service and Repair, Procedures: Draining Fuel Tank (6.7L DSL) | DRAINING FUEL TANK Special Tools NOTE: - Two different procedures may be used to drain fuel tank: using a diagnostic scan tool to activate the fuel pump relay and drain the fuel tank, or remove the fuel pump. Due to a one-way check valve installed into the fuel fill opening fitting at the tank, the tank cannot be drained conventionally at the fill cap. Conventional Procedure 1. Disconnect the fuel supply line quick-connect fitting at the fuel filter See: Fuel Line Coupler > Procedures (Refer to 14 - Fuel System/Fuel Delivery/FITTING, Quick Connect - Standard Procedure). 2. Install the appropriate Fuel Line Adapters/Fitting from the Decay Tool, Fuel 8978A. Route the opposite end of this hose to an diesel fuel draining station. Using a scan tool, activate the fuel pump and drain the tank until empty. Alternative Procedure NOTE: - If electric fuel pump is not operating, fuel must be drained through fuel fill fitting at tank. Refer to following procedures. 1. Disconnect the negative battery cable. 2. Remove the fuel pump module See: Fuel Pump > Removal and Replacement (Refer to 14 - Fuel System/Fuel Delivery/MODULE, Fuel Pump - Removal). 3. After the fuel pump module has been removed, drain fuel tank into an approved diesel fuel draining station.
2018 | Dodge or Ram Truck | RAM 2500 Truck 2WD | L6-6.7L DSL Turbo | Alignment ¦Service and Repair, Procedures: Tie Rod Ball Stud Housing Misalignment Check | TIE ROD BALL STUD HOUSING MISALIGNMENT CHECK Special Tools NOTE: - This procedure describes how to check for parallel alignment of the RH and LH steering tie rod ball stud housings. It is essential to have these within +/-3 degrees of parallel to prevent ball stud durability issues. NOTE: - All views, left side shown, right side similar. 1. Position the vehicle on a level surface with vehicle weight on the front tires, and place the front wheels in the straight ahead position 2. Make sure the circular bottom plane (2) of the LH and RH tie rod ball stud housings (1) are free of debris and burs. - NOTE: - Measure and record the RH tie rod angle first to establish a baseline for the truck, then measure and record the LH tie rod angle using the same procedure used on the right tie rod. Measure both the RH and LH tie rod ball stud housing angles from underneath the truck using the following steps. 3. Hold the 10326-1 (2) securely under the circular bottom plane of the ball stud housing (1). Make sure the tool makes contact with the entire perimeter of the ball stud housing (1) and is not resting on the domed cap or grease fitting. - NOTE: - The angle on the inclinometer is POSITIVE WHEN THE NEEDLE IS FORWARD of the zero degree mark (pointing toward the front of the truck on both the LH or RH sides) and NEGATIVE WHEN AFTER the zero (pointing toward the rear of the truck). The tie rod angle readings should always be positive unless castor is significantly out of specifications. 4. Mount the 10326-2 (2) on the flat bottom surface of 10326-1 (1) in the fore-aft orientation. Record the tie rod angle, then repeat steps 3, 4 on the LH tie rod end. 5. Determine the offset of the RH and LH tie rod ball stud housings by calculating the difference between the LH and RH ball stud angles. For example, if one side is +3 degrees and the other side is -4 degrees then the difference is 7 degrees. + Equal to or less than 3 degree difference - no further action needs to be taken, return to the previous procedure step and continue that procedure. + Over 3 degree difference with a new LH tie rod end - Loosen the LH tie rod adjustment sleeve bolts and rotate the tie rod end to adjust the ball stud housing to within 3 degrees of the RH side, then proceed with alignment or toe adjustment See: Alignment > Procedures (Refer to 02 - Front Suspension/Wheel Alignment - Standard Procedure). + Over 3 degree difference without a new LH tie rod end - Replace the LH tie rod end See: Tie Rod End > Removal and Replacement (Refer to 19 - Steering/Linkage/END, Tie Rod/Removal). - NOTE:Any future alignment process on a recirculating ball steering systems should use this procedure.
2018 | Dodge or Ram Truck | RAM 2500 Truck 2WD | L6-6.7L DSL Turbo | Power Steering Fluid ¦Service and Repair, Procedures: Power Steering Fluid Level Checking | STANDARD PROCEDURE - POWER STEERING FLUID LEVEL CHECKING WARNING: - Fluid level should be checked with the engine off to prevent personal injury from moving parts. CAUTION: - MOPAR(R) ATF+4 is to be used in the power steering system. No other power steering or automatic transmission fluid is to be used in the system. Damage may result to the power steering pump and system if any other fluid is used, and do not overfill. - The power steering fluid level can be viewed on the side of the reservoir bottle. When the fluid is at normal ambient temperature, approximately 21°C to 27°C (70°F to 80°F), the fluid level should read between the MIN and MAX range. Only add fluid when the vehicle is cold. - Use only Mopar(R) ATF+4. Do not overfill the power steering system.
2018 | Dodge or Ram Truck | RAM 2500 Truck 2WD | L6-6.7L DSL Turbo | Automatic Transmission/Transaxle ¦Service and Repair, Procedures: 68RFE - Automatic Transmission - Check Oil Level | FLUID LEVEL CHECK - Low fluid level can cause a variety of conditions because it allows the pump to take in air along with the fluid. As in any hydraulic system, air bubbles make the fluid spongy, therefore, pressures will be low and build up slowly. - Improper filling can also raise the fluid level too high. When the transmssion has too much fluid, the geartrain churns up foam and cause the same conditions which occur with a low fluid level. - In either case, air bubbles can cause overheating and fluid oxidation, and varnishing. This can interfere with normal valve, clutch, and accumulator operation. Foaming can also result in fluid escaping from the transmission vent where it may be mistaken for a leak. - The transmission has a dipstick to check oil level. It is located on the right side of the engine. Be sure to wipe all dirt from dipstick handle before removing. - The torque converter fills in both the P (PARK) and N (NEUTRAL) positions. Place the selector lever in P (PARK) to be sure that the fluid level check is accurate. The engine should be running at idle speed for at least one minute, with the vehicle on level ground. At normal operating temperature (approximately 82° C. or 180° F), the fluid level is correct if it is in the HOT region (cross-hatched area) on the oil level indicator. The fluid level will be approximately at the upper COLD hole of the dipstick at 21° C (70° F) fluid temperature. NOTE: - Engine and Transmission should be at normal operating temperature before performing this procedure. After the fluid has been checked, seat the dipstick fully to seal out water and dirt. 1. Start engine and apply parking brake. 2. Shift the transmission into DRIVE for approximately 2 seconds. 3. Shift the transmission into REVERSE for approximately 2 seconds. 4. Shift the transmission into PARK. 5. Hook up scan tool and select transmission. 6. Select sensors. 7. Read the transmission temperature value. 8. Compare the fluid temperature value with the chart. 9. Adjust transmission fluid level shown on the dipstick according to the Transmission Fluid Temperature Chart. - NOTE: - After adding any fluid to the transmission, wait a minimum of 2 minutes for the oil to fully drain from the fill tube into the transmission before rechecking the fluid level. 10. Check transmission for leaks.
2018 | Dodge or Ram Truck | RAM 2500 Truck 2WD | L6-6.7L DSL Turbo | Fluid - A/T ¦Service and Repair, Procedures: 68RFE - Automatic Transmission - Check Oil Level | FLUID LEVEL CHECK - Low fluid level can cause a variety of conditions because it allows the pump to take in air along with the fluid. As in any hydraulic system, air bubbles make the fluid spongy, therefore, pressures will be low and build up slowly. - Improper filling can also raise the fluid level too high. When the transmssion has too much fluid, the geartrain churns up foam and cause the same conditions which occur with a low fluid level. - In either case, air bubbles can cause overheating and fluid oxidation, and varnishing. This can interfere with normal valve, clutch, and accumulator operation. Foaming can also result in fluid escaping from the transmission vent where it may be mistaken for a leak. - The transmission has a dipstick to check oil level. It is located on the right side of the engine. Be sure to wipe all dirt from dipstick handle before removing. - The torque converter fills in both the P (PARK) and N (NEUTRAL) positions. Place the selector lever in P (PARK) to be sure that the fluid level check is accurate. The engine should be running at idle speed for at least one minute, with the vehicle on level ground. At normal operating temperature (approximately 82° C. or 180° F), the fluid level is correct if it is in the HOT region (cross-hatched area) on the oil level indicator. The fluid level will be approximately at the upper COLD hole of the dipstick at 21° C (70° F) fluid temperature. NOTE: - Engine and Transmission should be at normal operating temperature before performing this procedure. After the fluid has been checked, seat the dipstick fully to seal out water and dirt. 1. Start engine and apply parking brake. 2. Shift the transmission into DRIVE for approximately 2 seconds. 3. Shift the transmission into REVERSE for approximately 2 seconds. 4. Shift the transmission into PARK. 5. Hook up scan tool and select transmission. 6. Select sensors. 7. Read the transmission temperature value. 8. Compare the fluid temperature value with the chart. 9. Adjust transmission fluid level shown on the dipstick according to the Transmission Fluid Temperature Chart. - NOTE: - After adding any fluid to the transmission, wait a minimum of 2 minutes for the oil to fully drain from the fill tube into the transmission before rechecking the fluid level. 10. Check transmission for leaks.
2018 | Dodge or Ram Truck | RAM 2500 Truck 2WD | V8-5.7L | Fuel Tank ¦Service and Repair, Procedures: Draining Fuel Tank | DRAINING FUEL TANK Conventional Procedure WARNING: - The fuel system may be under constant fuel pressure even with the engine off. This pressure must be released before servicing the fuel tank. - Due to a one-way check valve installed into the fuel fill fitting at the tank, the tank cannot be drained at the fuel fill cap. 1. Perform the fuel system pressure release procedure (Refer to 14 - Fuel System/Fuel Delivery - Standard Procedure) 2. Disconnect the fuel supply line (2) from the fuel rail See: Fuel Line Coupler > Procedures (Refer to 14 - Fuel System/Fuel Delivery/FITTING, Quick Connect - Standard Procedure). - NOTE: - Tool number 8978-2 is used on 5/16" fuel lines while tool number 8531-1 is used on 3/8" fuel lines. 3. Install the appropriate fuel line adapter fitting from the Decay Tool, Fuel 8978A to the fuel supply line. Route the opposite end of this hose to an OSHA approved fuel storage tank such as the John Dow Gas Caddy 320-FC-P30-A or equivalent. 4. Using a diagnostic scan tool, activate the fuel pump until the fuel tank has been evacuated. Alternative Procedure NOTE: - If the electric fuel pump is not operating, the fuel tank must be removed and drained through the fuel pump module opening of the fuel tank. 1. Perform the Fuel System Pressure Release procedure (Refer to 14 - Fuel System/Fuel Delivery - Standard Procedure) 2. Disconnect and isolate the negative battery cable (1). 3. Raise and support the vehicle. 4. Remove the fuel tank See: Fuel Tank > Removal and Replacement (Refer to 14 - Fuel System/Fuel Delivery/TANK, Fuel - Removal) 5. Remove the fuel pump module (1) See: Fuel Pump > Removal and Replacement (Refer to 14 - Fuel System/Fuel Delivery/MODULE, Fuel Pump - Removal) 6. Position a 3/8" hose into the fuel pump module opening of the fuel tank. 7. Attach the opposite end of this hose to the Fuel Chief Gas Caddy 320-FC-P30-A or an OSHA approved gas caddy. 8. Using the gas caddy, evacuate the fuel tank.
2018 | Dodge or Ram Truck | RAM 2500 Truck 2WD | V8-5.7L | Fuel Tank ¦Service and Repair, Procedures: Draining Fuel Tank (CNG) | DRAINING FUEL TANK Conventional Procedure WARNING: - The fuel system may be under constant fuel pressure even with the engine off. This pressure must be released before servicing the fuel tank. - Due to a one-way check valve installed into the fuel fill fitting at the tank, the tank cannot be drained at the fuel fill cap. 1. Perform the fuel system pressure release procedure (Refer to 14 - Fuel System/Fuel Delivery - Standard Procedure) 2. Disconnect the fuel supply line (2) from the fuel rail See: Fuel Line Coupler > Procedures (Refer to 14 - Fuel System/Fuel Delivery/FITTING, Quick Connect - Standard Procedure). - NOTE: - Tool number 8978-2 is used on 5/16" fuel lines while tool number 8531-1 is used on 3/8" fuel lines. 3. Install the appropriate fuel line adapter fitting from the Decay Tool, Fuel 8978A to the fuel supply line. Route the opposite end of this hose to an OSHA approved fuel storage tank such as the John Dow Gas Caddy 320-FC-P30-A or equivalent. 4. Using a diagnostic scan tool, activate the fuel pump until the fuel tank has been evacuated. Alternative Procedure NOTE: - If the electric fuel pump is not operating, the fuel tank must be removed and drained through the fuel pump module opening of the fuel tank. 1. Perform the Fuel System Pressure Release procedure (Refer to 14 - Fuel System/Fuel Delivery - Standard Procedure) 2. Disconnect and isolate the negative battery cable (1). 3. Raise and support the vehicle. 4. Remove the fuel tank See: Fuel Tank > Removal and Replacement (Refer to 14 - Fuel System/Fuel Delivery/TANK, Fuel - Removal) 5. Remove the fuel pump module (1) See: Fuel Pump > Removal and Replacement (Refer to 14 - Fuel System/Fuel Delivery/MODULE, Fuel Pump - Removal) 6. Position a 3/8" hose into the fuel pump module opening of the fuel tank. 7. Attach the opposite end of this hose to the Fuel Chief Gas Caddy 320-FC-P30-A or an OSHA approved gas caddy. 8. Using the gas caddy, evacuate the fuel tank.
2018 | Dodge or Ram Truck | RAM 2500 Truck 2WD | V8-5.7L | Steering ¦Service and Repair, Procedures: Power Steering Fluid Level Checking | STANDARD PROCEDURE - POWER STEERING FLUID LEVEL CHECKING WARNING: - Fluid level should be checked with the engine off to prevent personal injury from moving parts. CAUTION: - MOPAR(R) ATF+4 is to be used in the power steering system. No other power steering or automatic transmission fluid is to be used in the system. Damage may result to the power steering pump and system if any other fluid is used, and do not overfill. - The power steering fluid level can be viewed on the side of the reservoir bottle. When the fluid is at normal ambient temperature, approximately 21°C to 27°C (70°F to 80°F), the fluid level should read between the MIN and MAX range. Only add fluid when the vehicle is cold. - Use only Mopar(R) ATF+4. Do not overfill the power steering system.
2018 | Dodge or Ram Truck | RAM 2500 Truck 2WD | V8-5.7L | Alignment ¦Service and Repair, Procedures: Tie Rod Ball Stud Housing Misalignment Check | TIE ROD BALL STUD HOUSING MISALIGNMENT CHECK Special Tools NOTE: - This procedure describes how to check for parallel alignment of the RH and LH steering tie rod ball stud housings. It is essential to have these within +/-3 degrees of parallel to prevent ball stud durability issues. NOTE: - All views, left side shown, right side similar. 1. Position the vehicle on a level surface with vehicle weight on the front tires, and place the front wheels in the straight ahead position 2. Make sure the circular bottom plane (2) of the LH and RH tie rod ball stud housings (1) are free of debris and burs. - NOTE: - Measure and record the RH tie rod angle first to establish a baseline for the truck, then measure and record the LH tie rod angle using the same procedure used on the right tie rod. Measure both the RH and LH tie rod ball stud housing angles from underneath the truck using the following steps. 3. Hold the 10326-1 (2) securely under the circular bottom plane of the ball stud housing (1). Make sure the tool makes contact with the entire perimeter of the ball stud housing (1) and is not resting on the domed cap or grease fitting. - NOTE: - The angle on the inclinometer is POSITIVE WHEN THE NEEDLE IS FORWARD of the zero degree mark (pointing toward the front of the truck on both the LH or RH sides) and NEGATIVE WHEN AFTER the zero (pointing toward the rear of the truck). The tie rod angle readings should always be positive unless castor is significantly out of specifications. 4. Mount the 10326-2 (2) on the flat bottom surface of 10326-1 (1) in the fore-aft orientation. Record the tie rod angle, then repeat steps 3, 4 on the LH tie rod end. 5. Determine the offset of the RH and LH tie rod ball stud housings by calculating the difference between the LH and RH ball stud angles. For example, if one side is +3 degrees and the other side is -4 degrees then the difference is 7 degrees. + Equal to or less than 3 degree difference - no further action needs to be taken, return to the previous procedure step and continue that procedure. + Over 3 degree difference with a new LH tie rod end - Loosen the LH tie rod adjustment sleeve bolts and rotate the tie rod end to adjust the ball stud housing to within 3 degrees of the RH side, then proceed with alignment or toe adjustment See: Alignment > Procedures (Refer to 02 - Front Suspension/Wheel Alignment - Standard Procedure). + Over 3 degree difference without a new LH tie rod end - Replace the LH tie rod end See: Tie Rod End > Removal and Replacement (Refer to 19 - Steering/Linkage/END, Tie Rod/Removal). - NOTE:Any future alignment process on a recirculating ball steering systems should use this procedure.
2018 | Dodge or Ram Truck | RAM 2500 Truck 2WD | V8-5.7L | Power Steering Fluid ¦Service and Repair, Procedures: Power Steering Fluid Level Checking | STANDARD PROCEDURE - POWER STEERING FLUID LEVEL CHECKING WARNING: - Fluid level should be checked with the engine off to prevent personal injury from moving parts. CAUTION: - MOPAR(R) ATF+4 is to be used in the power steering system. No other power steering or automatic transmission fluid is to be used in the system. Damage may result to the power steering pump and system if any other fluid is used, and do not overfill. - The power steering fluid level can be viewed on the side of the reservoir bottle. When the fluid is at normal ambient temperature, approximately 21°C to 27°C (70°F to 80°F), the fluid level should read between the MIN and MAX range. Only add fluid when the vehicle is cold. - Use only Mopar(R) ATF+4. Do not overfill the power steering system.
2018 | Dodge or Ram Truck | RAM 2500 Truck 2WD | V8-5.7L | Automatic Transmission/Transaxle ¦Service and Repair, Procedures: 66RFE - Automatic Transmission - Check Oil Level | FLUID LEVEL CHECK - Low fluid level can cause a variety of conditions because it allows the pump to take in air along with the fluid. As in any hydraulic system, air bubbles make the fluid spongy, therefore, pressures will be low and build up slowly. - Improper filling can also raise the fluid level too high. When the transmssion has too much fluid, the geartrain churns up foam and cause the same conditions which occur with a low fluid level. - In either case, air bubbles can cause overheating and fluid oxidation, and varnishing. This can interfere with normal valve, clutch, and accumulator operation. Foaming can also result in fluid escaping from the transmission vent where it may be mistaken for a leak. - The transmission has a dipstick to check oil level. It is located on the right side of the engine. Be sure to wipe all dirt from dipstick handle before removing. - The torque converter fills in both the P (PARK) and N (NEUTRAL) positions. Place the selector lever in P (PARK) to be sure that the fluid level check is accurate. The engine should be running at idle speed for at least one minute, with the vehicle on level ground. At normal operating temperature (approximately 82° C. or 180° F), the fluid level is correct if it is in the HOT region (cross-hatched area) on the oil level indicator. The fluid level will be approximately at the upper COLD hole of the dipstick at 21° C (70° F) fluid temperature. NOTE: - Engine and Transmission should be at normal operating temperature before performing this procedure. After the fluid has been checked, seat the dipstick fully to seal out water and dirt. 1. Start engine and apply parking brake. 2. Shift the transmission into DRIVE for approximately 2 seconds. 3. Shift the transmission into REVERSE for approximately 2 seconds. 4. Shift the transmission into PARK. 5. Hook up scan tool and select transmission. 6. Select sensors. 7. Read the transmission temperature value. 8. Compare the fluid temperature value with the chart. 9. Adjust transmission fluid level shown on the dipstick according to the Transmission Fluid Temperature Chart. - NOTE: - After adding any fluid to the transmission, wait a minimum of 2 minutes for the oil to fully drain from the fill tube into the transmission before rechecking the fluid level. 10. Check transmission for leaks.
2018 | Dodge or Ram Truck | RAM 2500 Truck 2WD | V8-5.7L | Fluid - A/T ¦Service and Repair, Procedures: 66RFE - Automatic Transmission - Check Oil Level | FLUID LEVEL CHECK - Low fluid level can cause a variety of conditions because it allows the pump to take in air along with the fluid. As in any hydraulic system, air bubbles make the fluid spongy, therefore, pressures will be low and build up slowly. - Improper filling can also raise the fluid level too high. When the transmssion has too much fluid, the geartrain churns up foam and cause the same conditions which occur with a low fluid level. - In either case, air bubbles can cause overheating and fluid oxidation, and varnishing. This can interfere with normal valve, clutch, and accumulator operation. Foaming can also result in fluid escaping from the transmission vent where it may be mistaken for a leak. - The transmission has a dipstick to check oil level. It is located on the right side of the engine. Be sure to wipe all dirt from dipstick handle before removing. - The torque converter fills in both the P (PARK) and N (NEUTRAL) positions. Place the selector lever in P (PARK) to be sure that the fluid level check is accurate. The engine should be running at idle speed for at least one minute, with the vehicle on level ground. At normal operating temperature (approximately 82° C. or 180° F), the fluid level is correct if it is in the HOT region (cross-hatched area) on the oil level indicator. The fluid level will be approximately at the upper COLD hole of the dipstick at 21° C (70° F) fluid temperature. NOTE: - Engine and Transmission should be at normal operating temperature before performing this procedure. After the fluid has been checked, seat the dipstick fully to seal out water and dirt. 1. Start engine and apply parking brake. 2. Shift the transmission into DRIVE for approximately 2 seconds. 3. Shift the transmission into REVERSE for approximately 2 seconds. 4. Shift the transmission into PARK. 5. Hook up scan tool and select transmission. 6. Select sensors. 7. Read the transmission temperature value. 8. Compare the fluid temperature value with the chart. 9. Adjust transmission fluid level shown on the dipstick according to the Transmission Fluid Temperature Chart. - NOTE: - After adding any fluid to the transmission, wait a minimum of 2 minutes for the oil to fully drain from the fill tube into the transmission before rechecking the fluid level. 10. Check transmission for leaks.
2018 | Dodge or Ram Truck | RAM 2500 Truck 2WD | V8-5.7L CNG | Fuel Tank ¦Service and Repair, Procedures: Draining Fuel Tank | DRAINING FUEL TANK Conventional Procedure WARNING: - The fuel system may be under constant fuel pressure even with the engine off. This pressure must be released before servicing the fuel tank. - Due to a one-way check valve installed into the fuel fill fitting at the tank, the tank cannot be drained at the fuel fill cap. 1. Perform the fuel system pressure release procedure (Refer to 14 - Fuel System/Fuel Delivery - Standard Procedure) 2. Disconnect the fuel supply line (2) from the fuel rail See: Fuel Line Coupler > Procedures (Refer to 14 - Fuel System/Fuel Delivery/FITTING, Quick Connect - Standard Procedure). - NOTE: - Tool number 8978-2 is used on 5/16" fuel lines while tool number 8531-1 is used on 3/8" fuel lines. 3. Install the appropriate fuel line adapter fitting from the Decay Tool, Fuel 8978A to the fuel supply line. Route the opposite end of this hose to an OSHA approved fuel storage tank such as the John Dow Gas Caddy 320-FC-P30-A or equivalent. 4. Using a diagnostic scan tool, activate the fuel pump until the fuel tank has been evacuated. Alternative Procedure NOTE: - If the electric fuel pump is not operating, the fuel tank must be removed and drained through the fuel pump module opening of the fuel tank. 1. Perform the Fuel System Pressure Release procedure (Refer to 14 - Fuel System/Fuel Delivery - Standard Procedure) 2. Disconnect and isolate the negative battery cable (1). 3. Raise and support the vehicle. 4. Remove the fuel tank See: Fuel Tank > Removal and Replacement (Refer to 14 - Fuel System/Fuel Delivery/TANK, Fuel - Removal) 5. Remove the fuel pump module (1) See: Fuel Pump > Removal and Replacement (Refer to 14 - Fuel System/Fuel Delivery/MODULE, Fuel Pump - Removal) 6. Position a 3/8" hose into the fuel pump module opening of the fuel tank. 7. Attach the opposite end of this hose to the Fuel Chief Gas Caddy 320-FC-P30-A or an OSHA approved gas caddy. 8. Using the gas caddy, evacuate the fuel tank.
2018 | Dodge or Ram Truck | RAM 2500 Truck 2WD | V8-5.7L CNG | Fuel Tank ¦Service and Repair, Procedures: Draining Fuel Tank (CNG) | DRAINING FUEL TANK Conventional Procedure WARNING: - The fuel system may be under constant fuel pressure even with the engine off. This pressure must be released before servicing the fuel tank. - Due to a one-way check valve installed into the fuel fill fitting at the tank, the tank cannot be drained at the fuel fill cap. 1. Perform the fuel system pressure release procedure (Refer to 14 - Fuel System/Fuel Delivery - Standard Procedure) 2. Disconnect the fuel supply line (2) from the fuel rail See: Fuel Line Coupler > Procedures (Refer to 14 - Fuel System/Fuel Delivery/FITTING, Quick Connect - Standard Procedure). - NOTE: - Tool number 8978-2 is used on 5/16" fuel lines while tool number 8531-1 is used on 3/8" fuel lines. 3. Install the appropriate fuel line adapter fitting from the Decay Tool, Fuel 8978A to the fuel supply line. Route the opposite end of this hose to an OSHA approved fuel storage tank such as the John Dow Gas Caddy 320-FC-P30-A or equivalent. 4. Using a diagnostic scan tool, activate the fuel pump until the fuel tank has been evacuated. Alternative Procedure NOTE: - If the electric fuel pump is not operating, the fuel tank must be removed and drained through the fuel pump module opening of the fuel tank. 1. Perform the Fuel System Pressure Release procedure (Refer to 14 - Fuel System/Fuel Delivery - Standard Procedure) 2. Disconnect and isolate the negative battery cable (1). 3. Raise and support the vehicle. 4. Remove the fuel tank See: Fuel Tank > Removal and Replacement (Refer to 14 - Fuel System/Fuel Delivery/TANK, Fuel - Removal) 5. Remove the fuel pump module (1) See: Fuel Pump > Removal and Replacement (Refer to 14 - Fuel System/Fuel Delivery/MODULE, Fuel Pump - Removal) 6. Position a 3/8" hose into the fuel pump module opening of the fuel tank. 7. Attach the opposite end of this hose to the Fuel Chief Gas Caddy 320-FC-P30-A or an OSHA approved gas caddy. 8. Using the gas caddy, evacuate the fuel tank.
2018 | Dodge or Ram Truck | RAM 2500 Truck 2WD | V8-5.7L CNG | Steering ¦Service and Repair, Procedures: Power Steering Fluid Level Checking | STANDARD PROCEDURE - POWER STEERING FLUID LEVEL CHECKING WARNING: - Fluid level should be checked with the engine off to prevent personal injury from moving parts. CAUTION: - MOPAR(R) ATF+4 is to be used in the power steering system. No other power steering or automatic transmission fluid is to be used in the system. Damage may result to the power steering pump and system if any other fluid is used, and do not overfill. - The power steering fluid level can be viewed on the side of the reservoir bottle. When the fluid is at normal ambient temperature, approximately 21°C to 27°C (70°F to 80°F), the fluid level should read between the MIN and MAX range. Only add fluid when the vehicle is cold. - Use only Mopar(R) ATF+4. Do not overfill the power steering system.
2018 | Dodge or Ram Truck | RAM 2500 Truck 2WD | V8-5.7L CNG | Fuel Receptacle (CNG) ¦Service and Repair, Procedures: Fuel Tube Purging (CNG) | FUEL TUBE PURGING - CNG NOTE:WARNING See: Fuel Delivery and Air Induction > Technician Safety Information > Warning (CNG) (Refer to 14 - Fuel System/Fuel Injection/Warning). NOTE:If required, perform the gasoline system fuel pressure release under the standard procedure section. NOTE:BEFORE ANY PART OF THE COMPRESSED NATURAL GAS (CNG) FUEL SYSTEM IS OPENED FOR REPAIR, THE SYSTEM MUST BE PURGED OF ALL NATURAL GAS. PURGING OF THE SYSTEM IS RECOMMENDED OUTDOORS OR A WELL VENTILATED AREA. NOTE:When purging the system. Not all of the CNG will be evacuated. Care must be taken when purging the CNG system. - Use following procedure if the fuel injector rail is not equipped with a fuel pressure test port. 1. Open the CNG 1/4 turn valve access panel (2). 2. Verify the 1/4 turn valve is in the OPEN position. 3. Close the CNG cylinder tank manual shut off valves. - NOTE:When both the gasoline and CNG fuel systems are operating normally and the engine coolant temperature above 18°C, the engine should start in CNG mode. If the engine is not operating in CNG mode, use wiTECH (R) to force CNG mode. - NOTE:If the vehicle is unable to start. Cycle the ignition key multiple times to verify the CNG cylinder tanks are closed. 4. Start and run engine. 5. Monitor the pressure drop by the CNG fuel level indicator. - NOTE:After the engine switches to gasoline mode, verify lower system pressure by monitoring the fuel gauge in the instrument cluster or the CNG tank pressure sensor using wiTECH(R). 6. Verify that the engine is operating on gasoline. 7. Monitor the cylinder tank high pressure sensor and the fuel rail sensor by using the wiTech(R). 8. Turn ignition key to OFF position. - NOTE:The LOW SIDE line needs to be slowly open in order to verify the system does not have a faulty shut-off valve or regulator. 9. Using care. Loosen the low pressure line at the fuel rail. 10. Using care. Loosen the high pressure supply line to the fuel pressure regulator. - NOTE:ALTHOUGH THE FUEL TUBES ARE NOW PURGED OF CNG, THE FUEL CYLINDERS ARE STILL UNDER HIGH-PRESSURE. DO NOT OPEN THE VALVES UNTIL ALL HIGH-PRESSURE COMPONENTS HAVE BEEN RESEALED. - The fuel system must first be purged of natural gas if any of the following components are to be removed or repaired: + Any fuel tube (line) or fuel tube fitting + The fuel injector rail assembly + Any or all fuel injectors + The fuel temperature sensor + The fuel low-pressure sensor + The fuel gauge pressure sensor + The fuel fill receptacle + Any fuel cylinder + Any fuel control valve + The 1/4 turn manual shut-off valve + The fuel filters + The one-way check valves + Pressure regulator + The low-pressure fuel shut-off solenoid + The high-pressure solenoid NOTE:One or more Diagnostic Trouble Codes (DTC's) may have been stored in PCM memory due to a possible rough idle condition. A diagnostic scan tool must be used to erase a DTC. FUEL SYSTEM PRESSURE RELEASE - A separate fuel pump relay is no longer used. A circuit within the Power Distribution Center (PDC) is used to control the electric fuel pump located within the fuel pump module. 1. Remove the fuel fill cap. 2. Remove the cover (1) from the housing base (2). 3. Remove fuse from the PDC. 4. Start and run the engine until it stalls. 5. Attempt restarting the engine until it will no longer start. 6. Turn the ignition key to the OFF position. CAUTION: - Before separating a Quick-Connect fitting, pay attention to what type of fitting is being used. This will prevent unnecessary fitting or fitting latch breakage. - NOTE: - Excessive fuel spillage onto the gaskets can cause gaskets to expand and dislodge from gasket groove. 7. Place a rag or towel below the fuel line quick-connect fitting at the fuel rail. 8. Disconnect the fuel line quick-connect fitting at the fuel rail (1) and plug with a shipping cap to prevent spillage See: Fuel Line Coupler > Procedures (Refer to 14 - Fuel System/Fuel Delivery/FITTING, Quick Connect - Standard Procedure) NOTE: - One or more Diagnostic Trouble Codes (DTC's) may have been stored in the PCM memory due to disconnecting fuel pump module circuit. A diagnostic scan tool must be used to erase a DTC.
2018 | Dodge or Ram Truck | RAM 2500 Truck 2WD | V8-5.7L CNG | Alignment ¦Service and Repair, Procedures: Tie Rod Ball Stud Housing Misalignment Check | TIE ROD BALL STUD HOUSING MISALIGNMENT CHECK Special Tools NOTE: - This procedure describes how to check for parallel alignment of the RH and LH steering tie rod ball stud housings. It is essential to have these within +/-3 degrees of parallel to prevent ball stud durability issues. NOTE: - All views, left side shown, right side similar. 1. Position the vehicle on a level surface with vehicle weight on the front tires, and place the front wheels in the straight ahead position 2. Make sure the circular bottom plane (2) of the LH and RH tie rod ball stud housings (1) are free of debris and burs. - NOTE: - Measure and record the RH tie rod angle first to establish a baseline for the truck, then measure and record the LH tie rod angle using the same procedure used on the right tie rod. Measure both the RH and LH tie rod ball stud housing angles from underneath the truck using the following steps. 3. Hold the 10326-1 (2) securely under the circular bottom plane of the ball stud housing (1). Make sure the tool makes contact with the entire perimeter of the ball stud housing (1) and is not resting on the domed cap or grease fitting. - NOTE: - The angle on the inclinometer is POSITIVE WHEN THE NEEDLE IS FORWARD of the zero degree mark (pointing toward the front of the truck on both the LH or RH sides) and NEGATIVE WHEN AFTER the zero (pointing toward the rear of the truck). The tie rod angle readings should always be positive unless castor is significantly out of specifications. 4. Mount the 10326-2 (2) on the flat bottom surface of 10326-1 (1) in the fore-aft orientation. Record the tie rod angle, then repeat steps 3, 4 on the LH tie rod end. 5. Determine the offset of the RH and LH tie rod ball stud housings by calculating the difference between the LH and RH ball stud angles. For example, if one side is +3 degrees and the other side is -4 degrees then the difference is 7 degrees. + Equal to or less than 3 degree difference - no further action needs to be taken, return to the previous procedure step and continue that procedure. + Over 3 degree difference with a new LH tie rod end - Loosen the LH tie rod adjustment sleeve bolts and rotate the tie rod end to adjust the ball stud housing to within 3 degrees of the RH side, then proceed with alignment or toe adjustment See: Alignment > Procedures (Refer to 02 - Front Suspension/Wheel Alignment - Standard Procedure). + Over 3 degree difference without a new LH tie rod end - Replace the LH tie rod end See: Tie Rod End > Removal and Replacement (Refer to 19 - Steering/Linkage/END, Tie Rod/Removal). - NOTE:Any future alignment process on a recirculating ball steering systems should use this procedure.
2018 | Dodge or Ram Truck | RAM 2500 Truck 2WD | V8-5.7L CNG | Power Steering Fluid ¦Service and Repair, Procedures: Power Steering Fluid Level Checking | STANDARD PROCEDURE - POWER STEERING FLUID LEVEL CHECKING WARNING: - Fluid level should be checked with the engine off to prevent personal injury from moving parts. CAUTION: - MOPAR(R) ATF+4 is to be used in the power steering system. No other power steering or automatic transmission fluid is to be used in the system. Damage may result to the power steering pump and system if any other fluid is used, and do not overfill. - The power steering fluid level can be viewed on the side of the reservoir bottle. When the fluid is at normal ambient temperature, approximately 21°C to 27°C (70°F to 80°F), the fluid level should read between the MIN and MAX range. Only add fluid when the vehicle is cold. - Use only Mopar(R) ATF+4. Do not overfill the power steering system.
2018 | Dodge or Ram Truck | RAM 2500 Truck 2WD | V8-5.7L CNG | Automatic Transmission/Transaxle ¦Service and Repair, Procedures: 66RFE - Automatic Transmission - Check Oil Level | FLUID LEVEL CHECK - Low fluid level can cause a variety of conditions because it allows the pump to take in air along with the fluid. As in any hydraulic system, air bubbles make the fluid spongy, therefore, pressures will be low and build up slowly. - Improper filling can also raise the fluid level too high. When the transmssion has too much fluid, the geartrain churns up foam and cause the same conditions which occur with a low fluid level. - In either case, air bubbles can cause overheating and fluid oxidation, and varnishing. This can interfere with normal valve, clutch, and accumulator operation. Foaming can also result in fluid escaping from the transmission vent where it may be mistaken for a leak. - The transmission has a dipstick to check oil level. It is located on the right side of the engine. Be sure to wipe all dirt from dipstick handle before removing. - The torque converter fills in both the P (PARK) and N (NEUTRAL) positions. Place the selector lever in P (PARK) to be sure that the fluid level check is accurate. The engine should be running at idle speed for at least one minute, with the vehicle on level ground. At normal operating temperature (approximately 82° C. or 180° F), the fluid level is correct if it is in the HOT region (cross-hatched area) on the oil level indicator. The fluid level will be approximately at the upper COLD hole of the dipstick at 21° C (70° F) fluid temperature. NOTE: - Engine and Transmission should be at normal operating temperature before performing this procedure. After the fluid has been checked, seat the dipstick fully to seal out water and dirt. 1. Start engine and apply parking brake. 2. Shift the transmission into DRIVE for approximately 2 seconds. 3. Shift the transmission into REVERSE for approximately 2 seconds. 4. Shift the transmission into PARK. 5. Hook up scan tool and select transmission. 6. Select sensors. 7. Read the transmission temperature value. 8. Compare the fluid temperature value with the chart. 9. Adjust transmission fluid level shown on the dipstick according to the Transmission Fluid Temperature Chart. - NOTE: - After adding any fluid to the transmission, wait a minimum of 2 minutes for the oil to fully drain from the fill tube into the transmission before rechecking the fluid level. 10. Check transmission for leaks.
2018 | Dodge or Ram Truck | RAM 2500 Truck 2WD | V8-5.7L CNG | Fluid - A/T ¦Service and Repair, Procedures: 66RFE - Automatic Transmission - Check Oil Level | FLUID LEVEL CHECK - Low fluid level can cause a variety of conditions because it allows the pump to take in air along with the fluid. As in any hydraulic system, air bubbles make the fluid spongy, therefore, pressures will be low and build up slowly. - Improper filling can also raise the fluid level too high. When the transmssion has too much fluid, the geartrain churns up foam and cause the same conditions which occur with a low fluid level. - In either case, air bubbles can cause overheating and fluid oxidation, and varnishing. This can interfere with normal valve, clutch, and accumulator operation. Foaming can also result in fluid escaping from the transmission vent where it may be mistaken for a leak. - The transmission has a dipstick to check oil level. It is located on the right side of the engine. Be sure to wipe all dirt from dipstick handle before removing. - The torque converter fills in both the P (PARK) and N (NEUTRAL) positions. Place the selector lever in P (PARK) to be sure that the fluid level check is accurate. The engine should be running at idle speed for at least one minute, with the vehicle on level ground. At normal operating temperature (approximately 82° C. or 180° F), the fluid level is correct if it is in the HOT region (cross-hatched area) on the oil level indicator. The fluid level will be approximately at the upper COLD hole of the dipstick at 21° C (70° F) fluid temperature. NOTE: - Engine and Transmission should be at normal operating temperature before performing this procedure. After the fluid has been checked, seat the dipstick fully to seal out water and dirt. 1. Start engine and apply parking brake. 2. Shift the transmission into DRIVE for approximately 2 seconds. 3. Shift the transmission into REVERSE for approximately 2 seconds. 4. Shift the transmission into PARK. 5. Hook up scan tool and select transmission. 6. Select sensors. 7. Read the transmission temperature value. 8. Compare the fluid temperature value with the chart. 9. Adjust transmission fluid level shown on the dipstick according to the Transmission Fluid Temperature Chart. - NOTE: - After adding any fluid to the transmission, wait a minimum of 2 minutes for the oil to fully drain from the fill tube into the transmission before rechecking the fluid level. 10. Check transmission for leaks.
2018 | Dodge or Ram Truck | RAM 2500 Truck 2WD | V8-6.4L | Fuel Tank ¦Service and Repair, Procedures: Draining Fuel Tank | DRAINING FUEL TANK Conventional Procedure WARNING: - The fuel system may be under constant fuel pressure even with the engine off. This pressure must be released before servicing the fuel tank. - Due to a one-way check valve installed into the fuel fill fitting at the tank, the tank cannot be drained at the fuel fill cap. 1. Perform the fuel system pressure release procedure (Refer to 14 - Fuel System/Fuel Delivery - Standard Procedure) 2. Disconnect the fuel supply line (2) from the fuel rail See: Fuel Line Coupler > Procedures (Refer to 14 - Fuel System/Fuel Delivery/FITTING, Quick Connect - Standard Procedure). - NOTE: - Tool number 8978-2 is used on 5/16" fuel lines while tool number 8531-1 is used on 3/8" fuel lines. 3. Install the appropriate fuel line adapter fitting from the Decay Tool, Fuel 8978A to the fuel supply line. Route the opposite end of this hose to an OSHA approved fuel storage tank such as the John Dow Gas Caddy 320-FC-P30-A or equivalent. 4. Using a diagnostic scan tool, activate the fuel pump until the fuel tank has been evacuated. Alternative Procedure NOTE: - If the electric fuel pump is not operating, the fuel tank must be removed and drained through the fuel pump module opening of the fuel tank. 1. Perform the Fuel System Pressure Release procedure (Refer to 14 - Fuel System/Fuel Delivery - Standard Procedure) 2. Disconnect and isolate the negative battery cable (1). 3. Raise and support the vehicle. 4. Remove the fuel tank See: Fuel Tank > Removal and Replacement (Refer to 14 - Fuel System/Fuel Delivery/TANK, Fuel - Removal) 5. Remove the fuel pump module (1) See: Fuel Pump > Removal and Replacement (Refer to 14 - Fuel System/Fuel Delivery/MODULE, Fuel Pump - Removal) 6. Position a 3/8" hose into the fuel pump module opening of the fuel tank. 7. Attach the opposite end of this hose to the Fuel Chief Gas Caddy 320-FC-P30-A or an OSHA approved gas caddy. 8. Using the gas caddy, evacuate the fuel tank.
2018 | Dodge or Ram Truck | RAM 2500 Truck 2WD | V8-6.4L | Fuel Tank ¦Service and Repair, Procedures: Draining Fuel Tank (CNG) | DRAINING FUEL TANK Conventional Procedure WARNING: - The fuel system may be under constant fuel pressure even with the engine off. This pressure must be released before servicing the fuel tank. - Due to a one-way check valve installed into the fuel fill fitting at the tank, the tank cannot be drained at the fuel fill cap. 1. Perform the fuel system pressure release procedure (Refer to 14 - Fuel System/Fuel Delivery - Standard Procedure) 2. Disconnect the fuel supply line (2) from the fuel rail See: Fuel Line Coupler > Procedures (Refer to 14 - Fuel System/Fuel Delivery/FITTING, Quick Connect - Standard Procedure). - NOTE: - Tool number 8978-2 is used on 5/16" fuel lines while tool number 8531-1 is used on 3/8" fuel lines. 3. Install the appropriate fuel line adapter fitting from the Decay Tool, Fuel 8978A to the fuel supply line. Route the opposite end of this hose to an OSHA approved fuel storage tank such as the John Dow Gas Caddy 320-FC-P30-A or equivalent. 4. Using a diagnostic scan tool, activate the fuel pump until the fuel tank has been evacuated. Alternative Procedure NOTE: - If the electric fuel pump is not operating, the fuel tank must be removed and drained through the fuel pump module opening of the fuel tank. 1. Perform the Fuel System Pressure Release procedure (Refer to 14 - Fuel System/Fuel Delivery - Standard Procedure) 2. Disconnect and isolate the negative battery cable (1). 3. Raise and support the vehicle. 4. Remove the fuel tank See: Fuel Tank > Removal and Replacement (Refer to 14 - Fuel System/Fuel Delivery/TANK, Fuel - Removal) 5. Remove the fuel pump module (1) See: Fuel Pump > Removal and Replacement (Refer to 14 - Fuel System/Fuel Delivery/MODULE, Fuel Pump - Removal) 6. Position a 3/8" hose into the fuel pump module opening of the fuel tank. 7. Attach the opposite end of this hose to the Fuel Chief Gas Caddy 320-FC-P30-A or an OSHA approved gas caddy. 8. Using the gas caddy, evacuate the fuel tank.
2018 | Dodge or Ram Truck | RAM 2500 Truck 2WD | V8-6.4L | Steering ¦Service and Repair, Procedures: Power Steering Fluid Level Checking | STANDARD PROCEDURE - POWER STEERING FLUID LEVEL CHECKING WARNING: - Fluid level should be checked with the engine off to prevent personal injury from moving parts. CAUTION: - MOPAR(R) ATF+4 is to be used in the power steering system. No other power steering or automatic transmission fluid is to be used in the system. Damage may result to the power steering pump and system if any other fluid is used, and do not overfill. - The power steering fluid level can be viewed on the side of the reservoir bottle. When the fluid is at normal ambient temperature, approximately 21°C to 27°C (70°F to 80°F), the fluid level should read between the MIN and MAX range. Only add fluid when the vehicle is cold. - Use only Mopar(R) ATF+4. Do not overfill the power steering system.
2018 | Dodge or Ram Truck | RAM 2500 Truck 2WD | V8-6.4L | Alignment ¦Service and Repair, Procedures: Tie Rod Ball Stud Housing Misalignment Check | TIE ROD BALL STUD HOUSING MISALIGNMENT CHECK Special Tools NOTE: - This procedure describes how to check for parallel alignment of the RH and LH steering tie rod ball stud housings. It is essential to have these within +/-3 degrees of parallel to prevent ball stud durability issues. NOTE: - All views, left side shown, right side similar. 1. Position the vehicle on a level surface with vehicle weight on the front tires, and place the front wheels in the straight ahead position 2. Make sure the circular bottom plane (2) of the LH and RH tie rod ball stud housings (1) are free of debris and burs. - NOTE: - Measure and record the RH tie rod angle first to establish a baseline for the truck, then measure and record the LH tie rod angle using the same procedure used on the right tie rod. Measure both the RH and LH tie rod ball stud housing angles from underneath the truck using the following steps. 3. Hold the 10326-1 (2) securely under the circular bottom plane of the ball stud housing (1). Make sure the tool makes contact with the entire perimeter of the ball stud housing (1) and is not resting on the domed cap or grease fitting. - NOTE: - The angle on the inclinometer is POSITIVE WHEN THE NEEDLE IS FORWARD of the zero degree mark (pointing toward the front of the truck on both the LH or RH sides) and NEGATIVE WHEN AFTER the zero (pointing toward the rear of the truck). The tie rod angle readings should always be positive unless castor is significantly out of specifications. 4. Mount the 10326-2 (2) on the flat bottom surface of 10326-1 (1) in the fore-aft orientation. Record the tie rod angle, then repeat steps 3, 4 on the LH tie rod end. 5. Determine the offset of the RH and LH tie rod ball stud housings by calculating the difference between the LH and RH ball stud angles. For example, if one side is +3 degrees and the other side is -4 degrees then the difference is 7 degrees. + Equal to or less than 3 degree difference - no further action needs to be taken, return to the previous procedure step and continue that procedure. + Over 3 degree difference with a new LH tie rod end - Loosen the LH tie rod adjustment sleeve bolts and rotate the tie rod end to adjust the ball stud housing to within 3 degrees of the RH side, then proceed with alignment or toe adjustment See: Alignment > Procedures (Refer to 02 - Front Suspension/Wheel Alignment - Standard Procedure). + Over 3 degree difference without a new LH tie rod end - Replace the LH tie rod end See: Tie Rod End > Removal and Replacement (Refer to 19 - Steering/Linkage/END, Tie Rod/Removal). - NOTE:Any future alignment process on a recirculating ball steering systems should use this procedure.
2018 | Dodge or Ram Truck | RAM 2500 Truck 2WD | V8-6.4L | Power Steering Fluid ¦Service and Repair, Procedures: Power Steering Fluid Level Checking | STANDARD PROCEDURE - POWER STEERING FLUID LEVEL CHECKING WARNING: - Fluid level should be checked with the engine off to prevent personal injury from moving parts. CAUTION: - MOPAR(R) ATF+4 is to be used in the power steering system. No other power steering or automatic transmission fluid is to be used in the system. Damage may result to the power steering pump and system if any other fluid is used, and do not overfill. - The power steering fluid level can be viewed on the side of the reservoir bottle. When the fluid is at normal ambient temperature, approximately 21°C to 27°C (70°F to 80°F), the fluid level should read between the MIN and MAX range. Only add fluid when the vehicle is cold. - Use only Mopar(R) ATF+4. Do not overfill the power steering system.
2018 | Dodge or Ram Truck | RAM 2500 Truck 2WD | V8-6.4L | Automatic Transmission/Transaxle ¦Service and Repair, Procedures: 66RFE - Automatic Transmission - Check Oil Level | FLUID LEVEL CHECK - Low fluid level can cause a variety of conditions because it allows the pump to take in air along with the fluid. As in any hydraulic system, air bubbles make the fluid spongy, therefore, pressures will be low and build up slowly. - Improper filling can also raise the fluid level too high. When the transmssion has too much fluid, the geartrain churns up foam and cause the same conditions which occur with a low fluid level. - In either case, air bubbles can cause overheating and fluid oxidation, and varnishing. This can interfere with normal valve, clutch, and accumulator operation. Foaming can also result in fluid escaping from the transmission vent where it may be mistaken for a leak. - The transmission has a dipstick to check oil level. It is located on the right side of the engine. Be sure to wipe all dirt from dipstick handle before removing. - The torque converter fills in both the P (PARK) and N (NEUTRAL) positions. Place the selector lever in P (PARK) to be sure that the fluid level check is accurate. The engine should be running at idle speed for at least one minute, with the vehicle on level ground. At normal operating temperature (approximately 82° C. or 180° F), the fluid level is correct if it is in the HOT region (cross-hatched area) on the oil level indicator. The fluid level will be approximately at the upper COLD hole of the dipstick at 21° C (70° F) fluid temperature. NOTE: - Engine and Transmission should be at normal operating temperature before performing this procedure. After the fluid has been checked, seat the dipstick fully to seal out water and dirt. 1. Start engine and apply parking brake. 2. Shift the transmission into DRIVE for approximately 2 seconds. 3. Shift the transmission into REVERSE for approximately 2 seconds. 4. Shift the transmission into PARK. 5. Hook up scan tool and select transmission. 6. Select sensors. 7. Read the transmission temperature value. 8. Compare the fluid temperature value with the chart. 9. Adjust transmission fluid level shown on the dipstick according to the Transmission Fluid Temperature Chart. - NOTE: - After adding any fluid to the transmission, wait a minimum of 2 minutes for the oil to fully drain from the fill tube into the transmission before rechecking the fluid level. 10. Check transmission for leaks.
2018 | Dodge or Ram Truck | RAM 2500 Truck 2WD | V8-6.4L | Fluid - A/T ¦Service and Repair, Procedures: 66RFE - Automatic Transmission - Check Oil Level | FLUID LEVEL CHECK - Low fluid level can cause a variety of conditions because it allows the pump to take in air along with the fluid. As in any hydraulic system, air bubbles make the fluid spongy, therefore, pressures will be low and build up slowly. - Improper filling can also raise the fluid level too high. When the transmssion has too much fluid, the geartrain churns up foam and cause the same conditions which occur with a low fluid level. - In either case, air bubbles can cause overheating and fluid oxidation, and varnishing. This can interfere with normal valve, clutch, and accumulator operation. Foaming can also result in fluid escaping from the transmission vent where it may be mistaken for a leak. - The transmission has a dipstick to check oil level. It is located on the right side of the engine. Be sure to wipe all dirt from dipstick handle before removing. - The torque converter fills in both the P (PARK) and N (NEUTRAL) positions. Place the selector lever in P (PARK) to be sure that the fluid level check is accurate. The engine should be running at idle speed for at least one minute, with the vehicle on level ground. At normal operating temperature (approximately 82° C. or 180° F), the fluid level is correct if it is in the HOT region (cross-hatched area) on the oil level indicator. The fluid level will be approximately at the upper COLD hole of the dipstick at 21° C (70° F) fluid temperature. NOTE: - Engine and Transmission should be at normal operating temperature before performing this procedure. After the fluid has been checked, seat the dipstick fully to seal out water and dirt. 1. Start engine and apply parking brake. 2. Shift the transmission into DRIVE for approximately 2 seconds. 3. Shift the transmission into REVERSE for approximately 2 seconds. 4. Shift the transmission into PARK. 5. Hook up scan tool and select transmission. 6. Select sensors. 7. Read the transmission temperature value. 8. Compare the fluid temperature value with the chart. 9. Adjust transmission fluid level shown on the dipstick according to the Transmission Fluid Temperature Chart. - NOTE: - After adding any fluid to the transmission, wait a minimum of 2 minutes for the oil to fully drain from the fill tube into the transmission before rechecking the fluid level. 10. Check transmission for leaks.
2018 | Dodge or Ram Truck | RAM 2500 Truck 4WD | L6-6.7L DSL Turbo | Engine Oil ¦Service and Repair, Procedures: Engine Oil Level Check | ENGINE OIL LEVEL CAUTION: - Do not overfill crankcase with engine oil, oil foaming and oil pressure loss can result. - To ensure proper lubrication of an engine, the engine oil must be maintained at an acceptable level. The acceptable oil level is in the SAFE RANGE (3) on the engine oil dipstick. NOTE: - Note: The best time to check the engine oil level is after the engine is at operating temperature and has been turned off (not running) for 30 minutes. 1. Position the vehicle on level surface. 2. With engine OFF, allow approximately 30 minutes for oil to settle to bottom of crankcase, remove engine oil dipstick. 3. Wipe dipstick clean. 4. Replace dipstick and verify it is seated in the tube. 5. Remove the dipstick, with handle held above the tip, take oil level reading. 6. Add oil only if level is below the SAFE RANGE (1) area on the dipstick. 7. Replace the engine oil dipstick.
2018 | Dodge or Ram Truck | RAM 2500 Truck 4WD | L6-6.7L DSL Turbo | Steering ¦Service and Repair, Procedures: Power Steering Fluid Level Checking | STANDARD PROCEDURE - POWER STEERING FLUID LEVEL CHECKING WARNING: - Fluid level should be checked with the engine off to prevent personal injury from moving parts. CAUTION: - MOPAR(R) ATF+4 is to be used in the power steering system. No other power steering or automatic transmission fluid is to be used in the system. Damage may result to the power steering pump and system if any other fluid is used, and do not overfill. - The power steering fluid level can be viewed on the side of the reservoir bottle. When the fluid is at normal ambient temperature, approximately 21°C to 27°C (70°F to 80°F), the fluid level should read between the MIN and MAX range. Only add fluid when the vehicle is cold. - Use only Mopar(R) ATF+4. Do not overfill the power steering system.
2018 | Dodge or Ram Truck | RAM 2500 Truck 4WD | L6-6.7L DSL Turbo | Fuel Tank ¦Service and Repair, Procedures: Draining Fuel Tank (6.7L DSL) | DRAINING FUEL TANK Special Tools NOTE: - Two different procedures may be used to drain fuel tank: using a diagnostic scan tool to activate the fuel pump relay and drain the fuel tank, or remove the fuel pump. Due to a one-way check valve installed into the fuel fill opening fitting at the tank, the tank cannot be drained conventionally at the fill cap. Conventional Procedure 1. Disconnect the fuel supply line quick-connect fitting at the fuel filter See: Fuel Line Coupler > Procedures (Refer to 14 - Fuel System/Fuel Delivery/FITTING, Quick Connect - Standard Procedure). 2. Install the appropriate Fuel Line Adapters/Fitting from the Decay Tool, Fuel 8978A. Route the opposite end of this hose to an diesel fuel draining station. Using a scan tool, activate the fuel pump and drain the tank until empty. Alternative Procedure NOTE: - If electric fuel pump is not operating, fuel must be drained through fuel fill fitting at tank. Refer to following procedures. 1. Disconnect the negative battery cable. 2. Remove the fuel pump module See: Fuel Pump > Removal and Replacement (Refer to 14 - Fuel System/Fuel Delivery/MODULE, Fuel Pump - Removal). 3. After the fuel pump module has been removed, drain fuel tank into an approved diesel fuel draining station.
2018 | Dodge or Ram Truck | RAM 2500 Truck 4WD | L6-6.7L DSL Turbo | Alignment ¦Service and Repair, Procedures: Tie Rod Ball Stud Housing Misalignment Check | TIE ROD BALL STUD HOUSING MISALIGNMENT CHECK Special Tools NOTE: - This procedure describes how to check for parallel alignment of the RH and LH steering tie rod ball stud housings. It is essential to have these within +/-3 degrees of parallel to prevent ball stud durability issues. NOTE: - All views, left side shown, right side similar. 1. Position the vehicle on a level surface with vehicle weight on the front tires, and place the front wheels in the straight ahead position 2. Make sure the circular bottom plane (2) of the LH and RH tie rod ball stud housings (1) are free of debris and burs. - NOTE: - Measure and record the RH tie rod angle first to establish a baseline for the truck, then measure and record the LH tie rod angle using the same procedure used on the right tie rod. Measure both the RH and LH tie rod ball stud housing angles from underneath the truck using the following steps. 3. Hold the 10326-1 (2) securely under the circular bottom plane of the ball stud housing (1). Make sure the tool makes contact with the entire perimeter of the ball stud housing (1) and is not resting on the domed cap or grease fitting. - NOTE: - The angle on the inclinometer is POSITIVE WHEN THE NEEDLE IS FORWARD of the zero degree mark (pointing toward the front of the truck on both the LH or RH sides) and NEGATIVE WHEN AFTER the zero (pointing toward the rear of the truck). The tie rod angle readings should always be positive unless castor is significantly out of specifications. 4. Mount the 10326-2 (2) on the flat bottom surface of 10326-1 (1) in the fore-aft orientation. Record the tie rod angle, then repeat steps 3, 4 on the LH tie rod end. 5. Determine the offset of the RH and LH tie rod ball stud housings by calculating the difference between the LH and RH ball stud angles. For example, if one side is +3 degrees and the other side is -4 degrees then the difference is 7 degrees. + Equal to or less than 3 degree difference - no further action needs to be taken, return to the previous procedure step and continue that procedure. + Over 3 degree difference with a new LH tie rod end - Loosen the LH tie rod adjustment sleeve bolts and rotate the tie rod end to adjust the ball stud housing to within 3 degrees of the RH side, then proceed with alignment or toe adjustment See: Alignment > Procedures (Refer to 02 - Front Suspension/Wheel Alignment - Standard Procedure). + Over 3 degree difference without a new LH tie rod end - Replace the LH tie rod end See: Tie Rod End > Removal and Replacement (Refer to 19 - Steering/Linkage/END, Tie Rod/Removal). - NOTE:Any future alignment process on a recirculating ball steering systems should use this procedure.
2018 | Dodge or Ram Truck | RAM 2500 Truck 4WD | L6-6.7L DSL Turbo | Power Steering Fluid ¦Service and Repair, Procedures: Power Steering Fluid Level Checking | STANDARD PROCEDURE - POWER STEERING FLUID LEVEL CHECKING WARNING: - Fluid level should be checked with the engine off to prevent personal injury from moving parts. CAUTION: - MOPAR(R) ATF+4 is to be used in the power steering system. No other power steering or automatic transmission fluid is to be used in the system. Damage may result to the power steering pump and system if any other fluid is used, and do not overfill. - The power steering fluid level can be viewed on the side of the reservoir bottle. When the fluid is at normal ambient temperature, approximately 21°C to 27°C (70°F to 80°F), the fluid level should read between the MIN and MAX range. Only add fluid when the vehicle is cold. - Use only Mopar(R) ATF+4. Do not overfill the power steering system.
2018 | Dodge or Ram Truck | RAM 2500 Truck 4WD | L6-6.7L DSL Turbo | Automatic Transmission/Transaxle ¦Service and Repair, Procedures: 68RFE - Automatic Transmission - Check Oil Level | FLUID LEVEL CHECK - Low fluid level can cause a variety of conditions because it allows the pump to take in air along with the fluid. As in any hydraulic system, air bubbles make the fluid spongy, therefore, pressures will be low and build up slowly. - Improper filling can also raise the fluid level too high. When the transmssion has too much fluid, the geartrain churns up foam and cause the same conditions which occur with a low fluid level. - In either case, air bubbles can cause overheating and fluid oxidation, and varnishing. This can interfere with normal valve, clutch, and accumulator operation. Foaming can also result in fluid escaping from the transmission vent where it may be mistaken for a leak. - The transmission has a dipstick to check oil level. It is located on the right side of the engine. Be sure to wipe all dirt from dipstick handle before removing. - The torque converter fills in both the P (PARK) and N (NEUTRAL) positions. Place the selector lever in P (PARK) to be sure that the fluid level check is accurate. The engine should be running at idle speed for at least one minute, with the vehicle on level ground. At normal operating temperature (approximately 82° C. or 180° F), the fluid level is correct if it is in the HOT region (cross-hatched area) on the oil level indicator. The fluid level will be approximately at the upper COLD hole of the dipstick at 21° C (70° F) fluid temperature. NOTE: - Engine and Transmission should be at normal operating temperature before performing this procedure. After the fluid has been checked, seat the dipstick fully to seal out water and dirt. 1. Start engine and apply parking brake. 2. Shift the transmission into DRIVE for approximately 2 seconds. 3. Shift the transmission into REVERSE for approximately 2 seconds. 4. Shift the transmission into PARK. 5. Hook up scan tool and select transmission. 6. Select sensors. 7. Read the transmission temperature value. 8. Compare the fluid temperature value with the chart. 9. Adjust transmission fluid level shown on the dipstick according to the Transmission Fluid Temperature Chart. - NOTE: - After adding any fluid to the transmission, wait a minimum of 2 minutes for the oil to fully drain from the fill tube into the transmission before rechecking the fluid level. 10. Check transmission for leaks.
2018 | Dodge or Ram Truck | RAM 2500 Truck 4WD | L6-6.7L DSL Turbo | Fluid - A/T ¦Service and Repair, Procedures: 68RFE - Automatic Transmission - Check Oil Level | FLUID LEVEL CHECK - Low fluid level can cause a variety of conditions because it allows the pump to take in air along with the fluid. As in any hydraulic system, air bubbles make the fluid spongy, therefore, pressures will be low and build up slowly. - Improper filling can also raise the fluid level too high. When the transmssion has too much fluid, the geartrain churns up foam and cause the same conditions which occur with a low fluid level. - In either case, air bubbles can cause overheating and fluid oxidation, and varnishing. This can interfere with normal valve, clutch, and accumulator operation. Foaming can also result in fluid escaping from the transmission vent where it may be mistaken for a leak. - The transmission has a dipstick to check oil level. It is located on the right side of the engine. Be sure to wipe all dirt from dipstick handle before removing. - The torque converter fills in both the P (PARK) and N (NEUTRAL) positions. Place the selector lever in P (PARK) to be sure that the fluid level check is accurate. The engine should be running at idle speed for at least one minute, with the vehicle on level ground. At normal operating temperature (approximately 82° C. or 180° F), the fluid level is correct if it is in the HOT region (cross-hatched area) on the oil level indicator. The fluid level will be approximately at the upper COLD hole of the dipstick at 21° C (70° F) fluid temperature. NOTE: - Engine and Transmission should be at normal operating temperature before performing this procedure. After the fluid has been checked, seat the dipstick fully to seal out water and dirt. 1. Start engine and apply parking brake. 2. Shift the transmission into DRIVE for approximately 2 seconds. 3. Shift the transmission into REVERSE for approximately 2 seconds. 4. Shift the transmission into PARK. 5. Hook up scan tool and select transmission. 6. Select sensors. 7. Read the transmission temperature value. 8. Compare the fluid temperature value with the chart. 9. Adjust transmission fluid level shown on the dipstick according to the Transmission Fluid Temperature Chart. - NOTE: - After adding any fluid to the transmission, wait a minimum of 2 minutes for the oil to fully drain from the fill tube into the transmission before rechecking the fluid level. 10. Check transmission for leaks.
2018 | Dodge or Ram Truck | RAM 2500 Truck 4WD | V8-5.7L | Fuel Tank ¦Service and Repair, Procedures: Draining Fuel Tank | DRAINING FUEL TANK Conventional Procedure WARNING: - The fuel system may be under constant fuel pressure even with the engine off. This pressure must be released before servicing the fuel tank. - Due to a one-way check valve installed into the fuel fill fitting at the tank, the tank cannot be drained at the fuel fill cap. 1. Perform the fuel system pressure release procedure (Refer to 14 - Fuel System/Fuel Delivery - Standard Procedure) 2. Disconnect the fuel supply line (2) from the fuel rail See: Fuel Line Coupler > Procedures (Refer to 14 - Fuel System/Fuel Delivery/FITTING, Quick Connect - Standard Procedure). - NOTE: - Tool number 8978-2 is used on 5/16" fuel lines while tool number 8531-1 is used on 3/8" fuel lines. 3. Install the appropriate fuel line adapter fitting from the Decay Tool, Fuel 8978A to the fuel supply line. Route the opposite end of this hose to an OSHA approved fuel storage tank such as the John Dow Gas Caddy 320-FC-P30-A or equivalent. 4. Using a diagnostic scan tool, activate the fuel pump until the fuel tank has been evacuated. Alternative Procedure NOTE: - If the electric fuel pump is not operating, the fuel tank must be removed and drained through the fuel pump module opening of the fuel tank. 1. Perform the Fuel System Pressure Release procedure (Refer to 14 - Fuel System/Fuel Delivery - Standard Procedure) 2. Disconnect and isolate the negative battery cable (1). 3. Raise and support the vehicle. 4. Remove the fuel tank See: Fuel Tank > Removal and Replacement (Refer to 14 - Fuel System/Fuel Delivery/TANK, Fuel - Removal) 5. Remove the fuel pump module (1) See: Fuel Pump > Removal and Replacement (Refer to 14 - Fuel System/Fuel Delivery/MODULE, Fuel Pump - Removal) 6. Position a 3/8" hose into the fuel pump module opening of the fuel tank. 7. Attach the opposite end of this hose to the Fuel Chief Gas Caddy 320-FC-P30-A or an OSHA approved gas caddy. 8. Using the gas caddy, evacuate the fuel tank.
2018 | Dodge or Ram Truck | RAM 2500 Truck 4WD | V8-5.7L | Fuel Tank ¦Service and Repair, Procedures: Draining Fuel Tank (CNG) | DRAINING FUEL TANK Conventional Procedure WARNING: - The fuel system may be under constant fuel pressure even with the engine off. This pressure must be released before servicing the fuel tank. - Due to a one-way check valve installed into the fuel fill fitting at the tank, the tank cannot be drained at the fuel fill cap. 1. Perform the fuel system pressure release procedure (Refer to 14 - Fuel System/Fuel Delivery - Standard Procedure) 2. Disconnect the fuel supply line (2) from the fuel rail See: Fuel Line Coupler > Procedures (Refer to 14 - Fuel System/Fuel Delivery/FITTING, Quick Connect - Standard Procedure). - NOTE: - Tool number 8978-2 is used on 5/16" fuel lines while tool number 8531-1 is used on 3/8" fuel lines. 3. Install the appropriate fuel line adapter fitting from the Decay Tool, Fuel 8978A to the fuel supply line. Route the opposite end of this hose to an OSHA approved fuel storage tank such as the John Dow Gas Caddy 320-FC-P30-A or equivalent. 4. Using a diagnostic scan tool, activate the fuel pump until the fuel tank has been evacuated. Alternative Procedure NOTE: - If the electric fuel pump is not operating, the fuel tank must be removed and drained through the fuel pump module opening of the fuel tank. 1. Perform the Fuel System Pressure Release procedure (Refer to 14 - Fuel System/Fuel Delivery - Standard Procedure) 2. Disconnect and isolate the negative battery cable (1). 3. Raise and support the vehicle. 4. Remove the fuel tank See: Fuel Tank > Removal and Replacement (Refer to 14 - Fuel System/Fuel Delivery/TANK, Fuel - Removal) 5. Remove the fuel pump module (1) See: Fuel Pump > Removal and Replacement (Refer to 14 - Fuel System/Fuel Delivery/MODULE, Fuel Pump - Removal) 6. Position a 3/8" hose into the fuel pump module opening of the fuel tank. 7. Attach the opposite end of this hose to the Fuel Chief Gas Caddy 320-FC-P30-A or an OSHA approved gas caddy. 8. Using the gas caddy, evacuate the fuel tank.
2018 | Dodge or Ram Truck | RAM 2500 Truck 4WD | V8-5.7L | Steering ¦Service and Repair, Procedures: Power Steering Fluid Level Checking | STANDARD PROCEDURE - POWER STEERING FLUID LEVEL CHECKING WARNING: - Fluid level should be checked with the engine off to prevent personal injury from moving parts. CAUTION: - MOPAR(R) ATF+4 is to be used in the power steering system. No other power steering or automatic transmission fluid is to be used in the system. Damage may result to the power steering pump and system if any other fluid is used, and do not overfill. - The power steering fluid level can be viewed on the side of the reservoir bottle. When the fluid is at normal ambient temperature, approximately 21°C to 27°C (70°F to 80°F), the fluid level should read between the MIN and MAX range. Only add fluid when the vehicle is cold. - Use only Mopar(R) ATF+4. Do not overfill the power steering system.
2018 | Dodge or Ram Truck | RAM 2500 Truck 4WD | V8-5.7L | Alignment ¦Service and Repair, Procedures: Tie Rod Ball Stud Housing Misalignment Check | TIE ROD BALL STUD HOUSING MISALIGNMENT CHECK Special Tools NOTE: - This procedure describes how to check for parallel alignment of the RH and LH steering tie rod ball stud housings. It is essential to have these within +/-3 degrees of parallel to prevent ball stud durability issues. NOTE: - All views, left side shown, right side similar. 1. Position the vehicle on a level surface with vehicle weight on the front tires, and place the front wheels in the straight ahead position 2. Make sure the circular bottom plane (2) of the LH and RH tie rod ball stud housings (1) are free of debris and burs. - NOTE: - Measure and record the RH tie rod angle first to establish a baseline for the truck, then measure and record the LH tie rod angle using the same procedure used on the right tie rod. Measure both the RH and LH tie rod ball stud housing angles from underneath the truck using the following steps. 3. Hold the 10326-1 (2) securely under the circular bottom plane of the ball stud housing (1). Make sure the tool makes contact with the entire perimeter of the ball stud housing (1) and is not resting on the domed cap or grease fitting. - NOTE: - The angle on the inclinometer is POSITIVE WHEN THE NEEDLE IS FORWARD of the zero degree mark (pointing toward the front of the truck on both the LH or RH sides) and NEGATIVE WHEN AFTER the zero (pointing toward the rear of the truck). The tie rod angle readings should always be positive unless castor is significantly out of specifications. 4. Mount the 10326-2 (2) on the flat bottom surface of 10326-1 (1) in the fore-aft orientation. Record the tie rod angle, then repeat steps 3, 4 on the LH tie rod end. 5. Determine the offset of the RH and LH tie rod ball stud housings by calculating the difference between the LH and RH ball stud angles. For example, if one side is +3 degrees and the other side is -4 degrees then the difference is 7 degrees. + Equal to or less than 3 degree difference - no further action needs to be taken, return to the previous procedure step and continue that procedure. + Over 3 degree difference with a new LH tie rod end - Loosen the LH tie rod adjustment sleeve bolts and rotate the tie rod end to adjust the ball stud housing to within 3 degrees of the RH side, then proceed with alignment or toe adjustment See: Alignment > Procedures (Refer to 02 - Front Suspension/Wheel Alignment - Standard Procedure). + Over 3 degree difference without a new LH tie rod end - Replace the LH tie rod end See: Tie Rod End > Removal and Replacement (Refer to 19 - Steering/Linkage/END, Tie Rod/Removal). - NOTE:Any future alignment process on a recirculating ball steering systems should use this procedure.
2018 | Dodge or Ram Truck | RAM 2500 Truck 4WD | V8-5.7L | Power Steering Fluid ¦Service and Repair, Procedures: Power Steering Fluid Level Checking | STANDARD PROCEDURE - POWER STEERING FLUID LEVEL CHECKING WARNING: - Fluid level should be checked with the engine off to prevent personal injury from moving parts. CAUTION: - MOPAR(R) ATF+4 is to be used in the power steering system. No other power steering or automatic transmission fluid is to be used in the system. Damage may result to the power steering pump and system if any other fluid is used, and do not overfill. - The power steering fluid level can be viewed on the side of the reservoir bottle. When the fluid is at normal ambient temperature, approximately 21°C to 27°C (70°F to 80°F), the fluid level should read between the MIN and MAX range. Only add fluid when the vehicle is cold. - Use only Mopar(R) ATF+4. Do not overfill the power steering system.
2018 | Dodge or Ram Truck | RAM 2500 Truck 4WD | V8-5.7L | Automatic Transmission/Transaxle ¦Service and Repair, Procedures: 66RFE - Automatic Transmission - Check Oil Level | FLUID LEVEL CHECK - Low fluid level can cause a variety of conditions because it allows the pump to take in air along with the fluid. As in any hydraulic system, air bubbles make the fluid spongy, therefore, pressures will be low and build up slowly. - Improper filling can also raise the fluid level too high. When the transmssion has too much fluid, the geartrain churns up foam and cause the same conditions which occur with a low fluid level. - In either case, air bubbles can cause overheating and fluid oxidation, and varnishing. This can interfere with normal valve, clutch, and accumulator operation. Foaming can also result in fluid escaping from the transmission vent where it may be mistaken for a leak. - The transmission has a dipstick to check oil level. It is located on the right side of the engine. Be sure to wipe all dirt from dipstick handle before removing. - The torque converter fills in both the P (PARK) and N (NEUTRAL) positions. Place the selector lever in P (PARK) to be sure that the fluid level check is accurate. The engine should be running at idle speed for at least one minute, with the vehicle on level ground. At normal operating temperature (approximately 82° C. or 180° F), the fluid level is correct if it is in the HOT region (cross-hatched area) on the oil level indicator. The fluid level will be approximately at the upper COLD hole of the dipstick at 21° C (70° F) fluid temperature. NOTE: - Engine and Transmission should be at normal operating temperature before performing this procedure. After the fluid has been checked, seat the dipstick fully to seal out water and dirt. 1. Start engine and apply parking brake. 2. Shift the transmission into DRIVE for approximately 2 seconds. 3. Shift the transmission into REVERSE for approximately 2 seconds. 4. Shift the transmission into PARK. 5. Hook up scan tool and select transmission. 6. Select sensors. 7. Read the transmission temperature value. 8. Compare the fluid temperature value with the chart. 9. Adjust transmission fluid level shown on the dipstick according to the Transmission Fluid Temperature Chart. - NOTE: - After adding any fluid to the transmission, wait a minimum of 2 minutes for the oil to fully drain from the fill tube into the transmission before rechecking the fluid level. 10. Check transmission for leaks.
2018 | Dodge or Ram Truck | RAM 2500 Truck 4WD | V8-5.7L | Fluid - A/T ¦Service and Repair, Procedures: 66RFE - Automatic Transmission - Check Oil Level | FLUID LEVEL CHECK - Low fluid level can cause a variety of conditions because it allows the pump to take in air along with the fluid. As in any hydraulic system, air bubbles make the fluid spongy, therefore, pressures will be low and build up slowly. - Improper filling can also raise the fluid level too high. When the transmssion has too much fluid, the geartrain churns up foam and cause the same conditions which occur with a low fluid level. - In either case, air bubbles can cause overheating and fluid oxidation, and varnishing. This can interfere with normal valve, clutch, and accumulator operation. Foaming can also result in fluid escaping from the transmission vent where it may be mistaken for a leak. - The transmission has a dipstick to check oil level. It is located on the right side of the engine. Be sure to wipe all dirt from dipstick handle before removing. - The torque converter fills in both the P (PARK) and N (NEUTRAL) positions. Place the selector lever in P (PARK) to be sure that the fluid level check is accurate. The engine should be running at idle speed for at least one minute, with the vehicle on level ground. At normal operating temperature (approximately 82° C. or 180° F), the fluid level is correct if it is in the HOT region (cross-hatched area) on the oil level indicator. The fluid level will be approximately at the upper COLD hole of the dipstick at 21° C (70° F) fluid temperature. NOTE: - Engine and Transmission should be at normal operating temperature before performing this procedure. After the fluid has been checked, seat the dipstick fully to seal out water and dirt. 1. Start engine and apply parking brake. 2. Shift the transmission into DRIVE for approximately 2 seconds. 3. Shift the transmission into REVERSE for approximately 2 seconds. 4. Shift the transmission into PARK. 5. Hook up scan tool and select transmission. 6. Select sensors. 7. Read the transmission temperature value. 8. Compare the fluid temperature value with the chart. 9. Adjust transmission fluid level shown on the dipstick according to the Transmission Fluid Temperature Chart. - NOTE: - After adding any fluid to the transmission, wait a minimum of 2 minutes for the oil to fully drain from the fill tube into the transmission before rechecking the fluid level. 10. Check transmission for leaks.
2018 | Dodge or Ram Truck | RAM 2500 Truck 4WD | V8-5.7L CNG | Fuel Tank ¦Service and Repair, Procedures: Draining Fuel Tank | DRAINING FUEL TANK Conventional Procedure WARNING: - The fuel system may be under constant fuel pressure even with the engine off. This pressure must be released before servicing the fuel tank. - Due to a one-way check valve installed into the fuel fill fitting at the tank, the tank cannot be drained at the fuel fill cap. 1. Perform the fuel system pressure release procedure (Refer to 14 - Fuel System/Fuel Delivery - Standard Procedure) 2. Disconnect the fuel supply line (2) from the fuel rail See: Fuel Line Coupler > Procedures (Refer to 14 - Fuel System/Fuel Delivery/FITTING, Quick Connect - Standard Procedure). - NOTE: - Tool number 8978-2 is used on 5/16" fuel lines while tool number 8531-1 is used on 3/8" fuel lines. 3. Install the appropriate fuel line adapter fitting from the Decay Tool, Fuel 8978A to the fuel supply line. Route the opposite end of this hose to an OSHA approved fuel storage tank such as the John Dow Gas Caddy 320-FC-P30-A or equivalent. 4. Using a diagnostic scan tool, activate the fuel pump until the fuel tank has been evacuated. Alternative Procedure NOTE: - If the electric fuel pump is not operating, the fuel tank must be removed and drained through the fuel pump module opening of the fuel tank. 1. Perform the Fuel System Pressure Release procedure (Refer to 14 - Fuel System/Fuel Delivery - Standard Procedure) 2. Disconnect and isolate the negative battery cable (1). 3. Raise and support the vehicle. 4. Remove the fuel tank See: Fuel Tank > Removal and Replacement (Refer to 14 - Fuel System/Fuel Delivery/TANK, Fuel - Removal) 5. Remove the fuel pump module (1) See: Fuel Pump > Removal and Replacement (Refer to 14 - Fuel System/Fuel Delivery/MODULE, Fuel Pump - Removal) 6. Position a 3/8" hose into the fuel pump module opening of the fuel tank. 7. Attach the opposite end of this hose to the Fuel Chief Gas Caddy 320-FC-P30-A or an OSHA approved gas caddy. 8. Using the gas caddy, evacuate the fuel tank.
2018 | Dodge or Ram Truck | RAM 2500 Truck 4WD | V8-5.7L CNG | Fuel Tank ¦Service and Repair, Procedures: Draining Fuel Tank (CNG) | DRAINING FUEL TANK Conventional Procedure WARNING: - The fuel system may be under constant fuel pressure even with the engine off. This pressure must be released before servicing the fuel tank. - Due to a one-way check valve installed into the fuel fill fitting at the tank, the tank cannot be drained at the fuel fill cap. 1. Perform the fuel system pressure release procedure (Refer to 14 - Fuel System/Fuel Delivery - Standard Procedure) 2. Disconnect the fuel supply line (2) from the fuel rail See: Fuel Line Coupler > Procedures (Refer to 14 - Fuel System/Fuel Delivery/FITTING, Quick Connect - Standard Procedure). - NOTE: - Tool number 8978-2 is used on 5/16" fuel lines while tool number 8531-1 is used on 3/8" fuel lines. 3. Install the appropriate fuel line adapter fitting from the Decay Tool, Fuel 8978A to the fuel supply line. Route the opposite end of this hose to an OSHA approved fuel storage tank such as the John Dow Gas Caddy 320-FC-P30-A or equivalent. 4. Using a diagnostic scan tool, activate the fuel pump until the fuel tank has been evacuated. Alternative Procedure NOTE: - If the electric fuel pump is not operating, the fuel tank must be removed and drained through the fuel pump module opening of the fuel tank. 1. Perform the Fuel System Pressure Release procedure (Refer to 14 - Fuel System/Fuel Delivery - Standard Procedure) 2. Disconnect and isolate the negative battery cable (1). 3. Raise and support the vehicle. 4. Remove the fuel tank See: Fuel Tank > Removal and Replacement (Refer to 14 - Fuel System/Fuel Delivery/TANK, Fuel - Removal) 5. Remove the fuel pump module (1) See: Fuel Pump > Removal and Replacement (Refer to 14 - Fuel System/Fuel Delivery/MODULE, Fuel Pump - Removal) 6. Position a 3/8" hose into the fuel pump module opening of the fuel tank. 7. Attach the opposite end of this hose to the Fuel Chief Gas Caddy 320-FC-P30-A or an OSHA approved gas caddy. 8. Using the gas caddy, evacuate the fuel tank.
2018 | Dodge or Ram Truck | RAM 2500 Truck 4WD | V8-5.7L CNG | Steering ¦Service and Repair, Procedures: Power Steering Fluid Level Checking | STANDARD PROCEDURE - POWER STEERING FLUID LEVEL CHECKING WARNING: - Fluid level should be checked with the engine off to prevent personal injury from moving parts. CAUTION: - MOPAR(R) ATF+4 is to be used in the power steering system. No other power steering or automatic transmission fluid is to be used in the system. Damage may result to the power steering pump and system if any other fluid is used, and do not overfill. - The power steering fluid level can be viewed on the side of the reservoir bottle. When the fluid is at normal ambient temperature, approximately 21°C to 27°C (70°F to 80°F), the fluid level should read between the MIN and MAX range. Only add fluid when the vehicle is cold. - Use only Mopar(R) ATF+4. Do not overfill the power steering system.
2018 | Dodge or Ram Truck | RAM 2500 Truck 4WD | V8-5.7L CNG | Fuel Receptacle (CNG) ¦Service and Repair, Procedures: Fuel Tube Purging (CNG) | FUEL TUBE PURGING - CNG NOTE:WARNING See: Fuel Delivery and Air Induction > Technician Safety Information > Warning (CNG) (Refer to 14 - Fuel System/Fuel Injection/Warning). NOTE:If required, perform the gasoline system fuel pressure release under the standard procedure section. NOTE:BEFORE ANY PART OF THE COMPRESSED NATURAL GAS (CNG) FUEL SYSTEM IS OPENED FOR REPAIR, THE SYSTEM MUST BE PURGED OF ALL NATURAL GAS. PURGING OF THE SYSTEM IS RECOMMENDED OUTDOORS OR A WELL VENTILATED AREA. NOTE:When purging the system. Not all of the CNG will be evacuated. Care must be taken when purging the CNG system. - Use following procedure if the fuel injector rail is not equipped with a fuel pressure test port. 1. Open the CNG 1/4 turn valve access panel (2). 2. Verify the 1/4 turn valve is in the OPEN position. 3. Close the CNG cylinder tank manual shut off valves. - NOTE:When both the gasoline and CNG fuel systems are operating normally and the engine coolant temperature above 18°C, the engine should start in CNG mode. If the engine is not operating in CNG mode, use wiTECH (R) to force CNG mode. - NOTE:If the vehicle is unable to start. Cycle the ignition key multiple times to verify the CNG cylinder tanks are closed. 4. Start and run engine. 5. Monitor the pressure drop by the CNG fuel level indicator. - NOTE:After the engine switches to gasoline mode, verify lower system pressure by monitoring the fuel gauge in the instrument cluster or the CNG tank pressure sensor using wiTECH(R). 6. Verify that the engine is operating on gasoline. 7. Monitor the cylinder tank high pressure sensor and the fuel rail sensor by using the wiTech(R). 8. Turn ignition key to OFF position. - NOTE:The LOW SIDE line needs to be slowly open in order to verify the system does not have a faulty shut-off valve or regulator. 9. Using care. Loosen the low pressure line at the fuel rail. 10. Using care. Loosen the high pressure supply line to the fuel pressure regulator. - NOTE:ALTHOUGH THE FUEL TUBES ARE NOW PURGED OF CNG, THE FUEL CYLINDERS ARE STILL UNDER HIGH-PRESSURE. DO NOT OPEN THE VALVES UNTIL ALL HIGH-PRESSURE COMPONENTS HAVE BEEN RESEALED. - The fuel system must first be purged of natural gas if any of the following components are to be removed or repaired: + Any fuel tube (line) or fuel tube fitting + The fuel injector rail assembly + Any or all fuel injectors + The fuel temperature sensor + The fuel low-pressure sensor + The fuel gauge pressure sensor + The fuel fill receptacle + Any fuel cylinder + Any fuel control valve + The 1/4 turn manual shut-off valve + The fuel filters + The one-way check valves + Pressure regulator + The low-pressure fuel shut-off solenoid + The high-pressure solenoid NOTE:One or more Diagnostic Trouble Codes (DTC's) may have been stored in PCM memory due to a possible rough idle condition. A diagnostic scan tool must be used to erase a DTC. FUEL SYSTEM PRESSURE RELEASE - A separate fuel pump relay is no longer used. A circuit within the Power Distribution Center (PDC) is used to control the electric fuel pump located within the fuel pump module. 1. Remove the fuel fill cap. 2. Remove the cover (1) from the housing base (2). 3. Remove fuse from the PDC. 4. Start and run the engine until it stalls. 5. Attempt restarting the engine until it will no longer start. 6. Turn the ignition key to the OFF position. CAUTION: - Before separating a Quick-Connect fitting, pay attention to what type of fitting is being used. This will prevent unnecessary fitting or fitting latch breakage. - NOTE: - Excessive fuel spillage onto the gaskets can cause gaskets to expand and dislodge from gasket groove. 7. Place a rag or towel below the fuel line quick-connect fitting at the fuel rail. 8. Disconnect the fuel line quick-connect fitting at the fuel rail (1) and plug with a shipping cap to prevent spillage See: Fuel Line Coupler > Procedures (Refer to 14 - Fuel System/Fuel Delivery/FITTING, Quick Connect - Standard Procedure) NOTE: - One or more Diagnostic Trouble Codes (DTC's) may have been stored in the PCM memory due to disconnecting fuel pump module circuit. A diagnostic scan tool must be used to erase a DTC.
2018 | Dodge or Ram Truck | RAM 2500 Truck 4WD | V8-5.7L CNG | Alignment ¦Service and Repair, Procedures: Tie Rod Ball Stud Housing Misalignment Check | TIE ROD BALL STUD HOUSING MISALIGNMENT CHECK Special Tools NOTE: - This procedure describes how to check for parallel alignment of the RH and LH steering tie rod ball stud housings. It is essential to have these within +/-3 degrees of parallel to prevent ball stud durability issues. NOTE: - All views, left side shown, right side similar. 1. Position the vehicle on a level surface with vehicle weight on the front tires, and place the front wheels in the straight ahead position 2. Make sure the circular bottom plane (2) of the LH and RH tie rod ball stud housings (1) are free of debris and burs. - NOTE: - Measure and record the RH tie rod angle first to establish a baseline for the truck, then measure and record the LH tie rod angle using the same procedure used on the right tie rod. Measure both the RH and LH tie rod ball stud housing angles from underneath the truck using the following steps. 3. Hold the 10326-1 (2) securely under the circular bottom plane of the ball stud housing (1). Make sure the tool makes contact with the entire perimeter of the ball stud housing (1) and is not resting on the domed cap or grease fitting. - NOTE: - The angle on the inclinometer is POSITIVE WHEN THE NEEDLE IS FORWARD of the zero degree mark (pointing toward the front of the truck on both the LH or RH sides) and NEGATIVE WHEN AFTER the zero (pointing toward the rear of the truck). The tie rod angle readings should always be positive unless castor is significantly out of specifications. 4. Mount the 10326-2 (2) on the flat bottom surface of 10326-1 (1) in the fore-aft orientation. Record the tie rod angle, then repeat steps 3, 4 on the LH tie rod end. 5. Determine the offset of the RH and LH tie rod ball stud housings by calculating the difference between the LH and RH ball stud angles. For example, if one side is +3 degrees and the other side is -4 degrees then the difference is 7 degrees. + Equal to or less than 3 degree difference - no further action needs to be taken, return to the previous procedure step and continue that procedure. + Over 3 degree difference with a new LH tie rod end - Loosen the LH tie rod adjustment sleeve bolts and rotate the tie rod end to adjust the ball stud housing to within 3 degrees of the RH side, then proceed with alignment or toe adjustment See: Alignment > Procedures (Refer to 02 - Front Suspension/Wheel Alignment - Standard Procedure). + Over 3 degree difference without a new LH tie rod end - Replace the LH tie rod end See: Tie Rod End > Removal and Replacement (Refer to 19 - Steering/Linkage/END, Tie Rod/Removal). - NOTE:Any future alignment process on a recirculating ball steering systems should use this procedure.
2018 | Dodge or Ram Truck | RAM 2500 Truck 4WD | V8-5.7L CNG | Power Steering Fluid ¦Service and Repair, Procedures: Power Steering Fluid Level Checking | STANDARD PROCEDURE - POWER STEERING FLUID LEVEL CHECKING WARNING: - Fluid level should be checked with the engine off to prevent personal injury from moving parts. CAUTION: - MOPAR(R) ATF+4 is to be used in the power steering system. No other power steering or automatic transmission fluid is to be used in the system. Damage may result to the power steering pump and system if any other fluid is used, and do not overfill. - The power steering fluid level can be viewed on the side of the reservoir bottle. When the fluid is at normal ambient temperature, approximately 21°C to 27°C (70°F to 80°F), the fluid level should read between the MIN and MAX range. Only add fluid when the vehicle is cold. - Use only Mopar(R) ATF+4. Do not overfill the power steering system.
2018 | Dodge or Ram Truck | RAM 2500 Truck 4WD | V8-5.7L CNG | Automatic Transmission/Transaxle ¦Service and Repair, Procedures: 66RFE - Automatic Transmission - Check Oil Level | FLUID LEVEL CHECK - Low fluid level can cause a variety of conditions because it allows the pump to take in air along with the fluid. As in any hydraulic system, air bubbles make the fluid spongy, therefore, pressures will be low and build up slowly. - Improper filling can also raise the fluid level too high. When the transmssion has too much fluid, the geartrain churns up foam and cause the same conditions which occur with a low fluid level. - In either case, air bubbles can cause overheating and fluid oxidation, and varnishing. This can interfere with normal valve, clutch, and accumulator operation. Foaming can also result in fluid escaping from the transmission vent where it may be mistaken for a leak. - The transmission has a dipstick to check oil level. It is located on the right side of the engine. Be sure to wipe all dirt from dipstick handle before removing. - The torque converter fills in both the P (PARK) and N (NEUTRAL) positions. Place the selector lever in P (PARK) to be sure that the fluid level check is accurate. The engine should be running at idle speed for at least one minute, with the vehicle on level ground. At normal operating temperature (approximately 82° C. or 180° F), the fluid level is correct if it is in the HOT region (cross-hatched area) on the oil level indicator. The fluid level will be approximately at the upper COLD hole of the dipstick at 21° C (70° F) fluid temperature. NOTE: - Engine and Transmission should be at normal operating temperature before performing this procedure. After the fluid has been checked, seat the dipstick fully to seal out water and dirt. 1. Start engine and apply parking brake. 2. Shift the transmission into DRIVE for approximately 2 seconds. 3. Shift the transmission into REVERSE for approximately 2 seconds. 4. Shift the transmission into PARK. 5. Hook up scan tool and select transmission. 6. Select sensors. 7. Read the transmission temperature value. 8. Compare the fluid temperature value with the chart. 9. Adjust transmission fluid level shown on the dipstick according to the Transmission Fluid Temperature Chart. - NOTE: - After adding any fluid to the transmission, wait a minimum of 2 minutes for the oil to fully drain from the fill tube into the transmission before rechecking the fluid level. 10. Check transmission for leaks.
2018 | Dodge or Ram Truck | RAM 2500 Truck 4WD | V8-5.7L CNG | Fluid - A/T ¦Service and Repair, Procedures: 66RFE - Automatic Transmission - Check Oil Level | FLUID LEVEL CHECK - Low fluid level can cause a variety of conditions because it allows the pump to take in air along with the fluid. As in any hydraulic system, air bubbles make the fluid spongy, therefore, pressures will be low and build up slowly. - Improper filling can also raise the fluid level too high. When the transmssion has too much fluid, the geartrain churns up foam and cause the same conditions which occur with a low fluid level. - In either case, air bubbles can cause overheating and fluid oxidation, and varnishing. This can interfere with normal valve, clutch, and accumulator operation. Foaming can also result in fluid escaping from the transmission vent where it may be mistaken for a leak. - The transmission has a dipstick to check oil level. It is located on the right side of the engine. Be sure to wipe all dirt from dipstick handle before removing. - The torque converter fills in both the P (PARK) and N (NEUTRAL) positions. Place the selector lever in P (PARK) to be sure that the fluid level check is accurate. The engine should be running at idle speed for at least one minute, with the vehicle on level ground. At normal operating temperature (approximately 82° C. or 180° F), the fluid level is correct if it is in the HOT region (cross-hatched area) on the oil level indicator. The fluid level will be approximately at the upper COLD hole of the dipstick at 21° C (70° F) fluid temperature. NOTE: - Engine and Transmission should be at normal operating temperature before performing this procedure. After the fluid has been checked, seat the dipstick fully to seal out water and dirt. 1. Start engine and apply parking brake. 2. Shift the transmission into DRIVE for approximately 2 seconds. 3. Shift the transmission into REVERSE for approximately 2 seconds. 4. Shift the transmission into PARK. 5. Hook up scan tool and select transmission. 6. Select sensors. 7. Read the transmission temperature value. 8. Compare the fluid temperature value with the chart. 9. Adjust transmission fluid level shown on the dipstick according to the Transmission Fluid Temperature Chart. - NOTE: - After adding any fluid to the transmission, wait a minimum of 2 minutes for the oil to fully drain from the fill tube into the transmission before rechecking the fluid level. 10. Check transmission for leaks.
2018 | Dodge or Ram Truck | RAM 2500 Truck 4WD | V8-6.4L | Fuel Tank ¦Service and Repair, Procedures: Draining Fuel Tank | DRAINING FUEL TANK Conventional Procedure WARNING: - The fuel system may be under constant fuel pressure even with the engine off. This pressure must be released before servicing the fuel tank. - Due to a one-way check valve installed into the fuel fill fitting at the tank, the tank cannot be drained at the fuel fill cap. 1. Perform the fuel system pressure release procedure (Refer to 14 - Fuel System/Fuel Delivery - Standard Procedure) 2. Disconnect the fuel supply line (2) from the fuel rail See: Fuel Line Coupler > Procedures (Refer to 14 - Fuel System/Fuel Delivery/FITTING, Quick Connect - Standard Procedure). - NOTE: - Tool number 8978-2 is used on 5/16" fuel lines while tool number 8531-1 is used on 3/8" fuel lines. 3. Install the appropriate fuel line adapter fitting from the Decay Tool, Fuel 8978A to the fuel supply line. Route the opposite end of this hose to an OSHA approved fuel storage tank such as the John Dow Gas Caddy 320-FC-P30-A or equivalent. 4. Using a diagnostic scan tool, activate the fuel pump until the fuel tank has been evacuated. Alternative Procedure NOTE: - If the electric fuel pump is not operating, the fuel tank must be removed and drained through the fuel pump module opening of the fuel tank. 1. Perform the Fuel System Pressure Release procedure (Refer to 14 - Fuel System/Fuel Delivery - Standard Procedure) 2. Disconnect and isolate the negative battery cable (1). 3. Raise and support the vehicle. 4. Remove the fuel tank See: Fuel Tank > Removal and Replacement (Refer to 14 - Fuel System/Fuel Delivery/TANK, Fuel - Removal) 5. Remove the fuel pump module (1) See: Fuel Pump > Removal and Replacement (Refer to 14 - Fuel System/Fuel Delivery/MODULE, Fuel Pump - Removal) 6. Position a 3/8" hose into the fuel pump module opening of the fuel tank. 7. Attach the opposite end of this hose to the Fuel Chief Gas Caddy 320-FC-P30-A or an OSHA approved gas caddy. 8. Using the gas caddy, evacuate the fuel tank.
2018 | Dodge or Ram Truck | RAM 2500 Truck 4WD | V8-6.4L | Fuel Tank ¦Service and Repair, Procedures: Draining Fuel Tank (CNG) | DRAINING FUEL TANK Conventional Procedure WARNING: - The fuel system may be under constant fuel pressure even with the engine off. This pressure must be released before servicing the fuel tank. - Due to a one-way check valve installed into the fuel fill fitting at the tank, the tank cannot be drained at the fuel fill cap. 1. Perform the fuel system pressure release procedure (Refer to 14 - Fuel System/Fuel Delivery - Standard Procedure) 2. Disconnect the fuel supply line (2) from the fuel rail See: Fuel Line Coupler > Procedures (Refer to 14 - Fuel System/Fuel Delivery/FITTING, Quick Connect - Standard Procedure). - NOTE: - Tool number 8978-2 is used on 5/16" fuel lines while tool number 8531-1 is used on 3/8" fuel lines. 3. Install the appropriate fuel line adapter fitting from the Decay Tool, Fuel 8978A to the fuel supply line. Route the opposite end of this hose to an OSHA approved fuel storage tank such as the John Dow Gas Caddy 320-FC-P30-A or equivalent. 4. Using a diagnostic scan tool, activate the fuel pump until the fuel tank has been evacuated. Alternative Procedure NOTE: - If the electric fuel pump is not operating, the fuel tank must be removed and drained through the fuel pump module opening of the fuel tank. 1. Perform the Fuel System Pressure Release procedure (Refer to 14 - Fuel System/Fuel Delivery - Standard Procedure) 2. Disconnect and isolate the negative battery cable (1). 3. Raise and support the vehicle. 4. Remove the fuel tank See: Fuel Tank > Removal and Replacement (Refer to 14 - Fuel System/Fuel Delivery/TANK, Fuel - Removal) 5. Remove the fuel pump module (1) See: Fuel Pump > Removal and Replacement (Refer to 14 - Fuel System/Fuel Delivery/MODULE, Fuel Pump - Removal) 6. Position a 3/8" hose into the fuel pump module opening of the fuel tank. 7. Attach the opposite end of this hose to the Fuel Chief Gas Caddy 320-FC-P30-A or an OSHA approved gas caddy. 8. Using the gas caddy, evacuate the fuel tank.
2018 | Dodge or Ram Truck | RAM 2500 Truck 4WD | V8-6.4L | Steering ¦Service and Repair, Procedures: Power Steering Fluid Level Checking | STANDARD PROCEDURE - POWER STEERING FLUID LEVEL CHECKING WARNING: - Fluid level should be checked with the engine off to prevent personal injury from moving parts. CAUTION: - MOPAR(R) ATF+4 is to be used in the power steering system. No other power steering or automatic transmission fluid is to be used in the system. Damage may result to the power steering pump and system if any other fluid is used, and do not overfill. - The power steering fluid level can be viewed on the side of the reservoir bottle. When the fluid is at normal ambient temperature, approximately 21°C to 27°C (70°F to 80°F), the fluid level should read between the MIN and MAX range. Only add fluid when the vehicle is cold. - Use only Mopar(R) ATF+4. Do not overfill the power steering system.
2018 | Dodge or Ram Truck | RAM 2500 Truck 4WD | V8-6.4L | Alignment ¦Service and Repair, Procedures: Tie Rod Ball Stud Housing Misalignment Check | TIE ROD BALL STUD HOUSING MISALIGNMENT CHECK Special Tools NOTE: - This procedure describes how to check for parallel alignment of the RH and LH steering tie rod ball stud housings. It is essential to have these within +/-3 degrees of parallel to prevent ball stud durability issues. NOTE: - All views, left side shown, right side similar. 1. Position the vehicle on a level surface with vehicle weight on the front tires, and place the front wheels in the straight ahead position 2. Make sure the circular bottom plane (2) of the LH and RH tie rod ball stud housings (1) are free of debris and burs. - NOTE: - Measure and record the RH tie rod angle first to establish a baseline for the truck, then measure and record the LH tie rod angle using the same procedure used on the right tie rod. Measure both the RH and LH tie rod ball stud housing angles from underneath the truck using the following steps. 3. Hold the 10326-1 (2) securely under the circular bottom plane of the ball stud housing (1). Make sure the tool makes contact with the entire perimeter of the ball stud housing (1) and is not resting on the domed cap or grease fitting. - NOTE: - The angle on the inclinometer is POSITIVE WHEN THE NEEDLE IS FORWARD of the zero degree mark (pointing toward the front of the truck on both the LH or RH sides) and NEGATIVE WHEN AFTER the zero (pointing toward the rear of the truck). The tie rod angle readings should always be positive unless castor is significantly out of specifications. 4. Mount the 10326-2 (2) on the flat bottom surface of 10326-1 (1) in the fore-aft orientation. Record the tie rod angle, then repeat steps 3, 4 on the LH tie rod end. 5. Determine the offset of the RH and LH tie rod ball stud housings by calculating the difference between the LH and RH ball stud angles. For example, if one side is +3 degrees and the other side is -4 degrees then the difference is 7 degrees. + Equal to or less than 3 degree difference - no further action needs to be taken, return to the previous procedure step and continue that procedure. + Over 3 degree difference with a new LH tie rod end - Loosen the LH tie rod adjustment sleeve bolts and rotate the tie rod end to adjust the ball stud housing to within 3 degrees of the RH side, then proceed with alignment or toe adjustment See: Alignment > Procedures (Refer to 02 - Front Suspension/Wheel Alignment - Standard Procedure). + Over 3 degree difference without a new LH tie rod end - Replace the LH tie rod end See: Tie Rod End > Removal and Replacement (Refer to 19 - Steering/Linkage/END, Tie Rod/Removal). - NOTE:Any future alignment process on a recirculating ball steering systems should use this procedure.
2018 | Dodge or Ram Truck | RAM 2500 Truck 4WD | V8-6.4L | Power Steering Fluid ¦Service and Repair, Procedures: Power Steering Fluid Level Checking | STANDARD PROCEDURE - POWER STEERING FLUID LEVEL CHECKING WARNING: - Fluid level should be checked with the engine off to prevent personal injury from moving parts. CAUTION: - MOPAR(R) ATF+4 is to be used in the power steering system. No other power steering or automatic transmission fluid is to be used in the system. Damage may result to the power steering pump and system if any other fluid is used, and do not overfill. - The power steering fluid level can be viewed on the side of the reservoir bottle. When the fluid is at normal ambient temperature, approximately 21°C to 27°C (70°F to 80°F), the fluid level should read between the MIN and MAX range. Only add fluid when the vehicle is cold. - Use only Mopar(R) ATF+4. Do not overfill the power steering system.
2018 | Dodge or Ram Truck | RAM 2500 Truck 4WD | V8-6.4L | Automatic Transmission/Transaxle ¦Service and Repair, Procedures: 66RFE - Automatic Transmission - Check Oil Level | FLUID LEVEL CHECK - Low fluid level can cause a variety of conditions because it allows the pump to take in air along with the fluid. As in any hydraulic system, air bubbles make the fluid spongy, therefore, pressures will be low and build up slowly. - Improper filling can also raise the fluid level too high. When the transmssion has too much fluid, the geartrain churns up foam and cause the same conditions which occur with a low fluid level. - In either case, air bubbles can cause overheating and fluid oxidation, and varnishing. This can interfere with normal valve, clutch, and accumulator operation. Foaming can also result in fluid escaping from the transmission vent where it may be mistaken for a leak. - The transmission has a dipstick to check oil level. It is located on the right side of the engine. Be sure to wipe all dirt from dipstick handle before removing. - The torque converter fills in both the P (PARK) and N (NEUTRAL) positions. Place the selector lever in P (PARK) to be sure that the fluid level check is accurate. The engine should be running at idle speed for at least one minute, with the vehicle on level ground. At normal operating temperature (approximately 82° C. or 180° F), the fluid level is correct if it is in the HOT region (cross-hatched area) on the oil level indicator. The fluid level will be approximately at the upper COLD hole of the dipstick at 21° C (70° F) fluid temperature. NOTE: - Engine and Transmission should be at normal operating temperature before performing this procedure. After the fluid has been checked, seat the dipstick fully to seal out water and dirt. 1. Start engine and apply parking brake. 2. Shift the transmission into DRIVE for approximately 2 seconds. 3. Shift the transmission into REVERSE for approximately 2 seconds. 4. Shift the transmission into PARK. 5. Hook up scan tool and select transmission. 6. Select sensors. 7. Read the transmission temperature value. 8. Compare the fluid temperature value with the chart. 9. Adjust transmission fluid level shown on the dipstick according to the Transmission Fluid Temperature Chart. - NOTE: - After adding any fluid to the transmission, wait a minimum of 2 minutes for the oil to fully drain from the fill tube into the transmission before rechecking the fluid level. 10. Check transmission for leaks.
2018 | Dodge or Ram Truck | RAM 2500 Truck 4WD | V8-6.4L | Fluid - A/T ¦Service and Repair, Procedures: 66RFE - Automatic Transmission - Check Oil Level | FLUID LEVEL CHECK - Low fluid level can cause a variety of conditions because it allows the pump to take in air along with the fluid. As in any hydraulic system, air bubbles make the fluid spongy, therefore, pressures will be low and build up slowly. - Improper filling can also raise the fluid level too high. When the transmssion has too much fluid, the geartrain churns up foam and cause the same conditions which occur with a low fluid level. - In either case, air bubbles can cause overheating and fluid oxidation, and varnishing. This can interfere with normal valve, clutch, and accumulator operation. Foaming can also result in fluid escaping from the transmission vent where it may be mistaken for a leak. - The transmission has a dipstick to check oil level. It is located on the right side of the engine. Be sure to wipe all dirt from dipstick handle before removing. - The torque converter fills in both the P (PARK) and N (NEUTRAL) positions. Place the selector lever in P (PARK) to be sure that the fluid level check is accurate. The engine should be running at idle speed for at least one minute, with the vehicle on level ground. At normal operating temperature (approximately 82° C. or 180° F), the fluid level is correct if it is in the HOT region (cross-hatched area) on the oil level indicator. The fluid level will be approximately at the upper COLD hole of the dipstick at 21° C (70° F) fluid temperature. NOTE: - Engine and Transmission should be at normal operating temperature before performing this procedure. After the fluid has been checked, seat the dipstick fully to seal out water and dirt. 1. Start engine and apply parking brake. 2. Shift the transmission into DRIVE for approximately 2 seconds. 3. Shift the transmission into REVERSE for approximately 2 seconds. 4. Shift the transmission into PARK. 5. Hook up scan tool and select transmission. 6. Select sensors. 7. Read the transmission temperature value. 8. Compare the fluid temperature value with the chart. 9. Adjust transmission fluid level shown on the dipstick according to the Transmission Fluid Temperature Chart. - NOTE: - After adding any fluid to the transmission, wait a minimum of 2 minutes for the oil to fully drain from the fill tube into the transmission before rechecking the fluid level. 10. Check transmission for leaks.
2018 | Dodge or Ram Truck | RAM 3500 Truck 2WD | L6-6.7L DSL Turbo | Engine Oil ¦Service and Repair, Procedures: Engine Oil Level Check | ENGINE OIL LEVEL CAUTION: - Do not overfill crankcase with engine oil, oil foaming and oil pressure loss can result. - To ensure proper lubrication of an engine, the engine oil must be maintained at an acceptable level. The acceptable oil level is in the SAFE RANGE (3) on the engine oil dipstick. NOTE: - Note: The best time to check the engine oil level is after the engine is at operating temperature and has been turned off (not running) for 30 minutes. 1. Position the vehicle on level surface. 2. With engine OFF, allow approximately 30 minutes for oil to settle to bottom of crankcase, remove engine oil dipstick. 3. Wipe dipstick clean. 4. Replace dipstick and verify it is seated in the tube. 5. Remove the dipstick, with handle held above the tip, take oil level reading. 6. Add oil only if level is below the SAFE RANGE (1) area on the dipstick. 7. Replace the engine oil dipstick.
2018 | Dodge or Ram Truck | RAM 3500 Truck 2WD | L6-6.7L DSL Turbo | Steering ¦Service and Repair, Procedures: Power Steering Fluid Level Checking | STANDARD PROCEDURE - POWER STEERING FLUID LEVEL CHECKING WARNING: - Fluid level should be checked with the engine off to prevent personal injury from moving parts. CAUTION: - MOPAR(R) ATF+4 is to be used in the power steering system. No other power steering or automatic transmission fluid is to be used in the system. Damage may result to the power steering pump and system if any other fluid is used, and do not overfill. - The power steering fluid level can be viewed on the side of the reservoir bottle. When the fluid is at normal ambient temperature, approximately 21°C to 27°C (70°F to 80°F), the fluid level should read between the MIN and MAX range. Only add fluid when the vehicle is cold. - Use only Mopar(R) ATF+4. Do not overfill the power steering system.
2018 | Dodge or Ram Truck | RAM 3500 Truck 2WD | L6-6.7L DSL Turbo | Fuel Tank ¦Service and Repair, Procedures: Draining Fuel Tank (6.7L DSL) | DRAINING FUEL TANK Special Tools NOTE: - Two different procedures may be used to drain fuel tank: using a diagnostic scan tool to activate the fuel pump relay and drain the fuel tank, or remove the fuel pump. Due to a one-way check valve installed into the fuel fill opening fitting at the tank, the tank cannot be drained conventionally at the fill cap. Conventional Procedure 1. Disconnect the fuel supply line quick-connect fitting at the fuel filter See: Fuel Line Coupler > Procedures (Refer to 14 - Fuel System/Fuel Delivery/FITTING, Quick Connect - Standard Procedure). 2. Install the appropriate Fuel Line Adapters/Fitting from the Decay Tool, Fuel 8978A. Route the opposite end of this hose to an diesel fuel draining station. Using a scan tool, activate the fuel pump and drain the tank until empty. Alternative Procedure NOTE: - If electric fuel pump is not operating, fuel must be drained through fuel fill fitting at tank. Refer to following procedures. 1. Disconnect the negative battery cable. 2. Remove the fuel pump module See: Fuel Pump > Removal and Replacement (Refer to 14 - Fuel System/Fuel Delivery/MODULE, Fuel Pump - Removal). 3. After the fuel pump module has been removed, drain fuel tank into an approved diesel fuel draining station.
2018 | Dodge or Ram Truck | RAM 3500 Truck 2WD | L6-6.7L DSL Turbo | Alignment ¦Service and Repair, Procedures: Tie Rod Ball Stud Housing Misalignment Check | TIE ROD BALL STUD HOUSING MISALIGNMENT CHECK Special Tools NOTE: - This procedure describes how to check for parallel alignment of the RH and LH steering tie rod ball stud housings. It is essential to have these within +/-3 degrees of parallel to prevent ball stud durability issues. NOTE: - All views, left side shown, right side similar. 1. Position the vehicle on a level surface with vehicle weight on the front tires, and place the front wheels in the straight ahead position 2. Make sure the circular bottom plane (2) of the LH and RH tie rod ball stud housings (1) are free of debris and burs. - NOTE: - Measure and record the RH tie rod angle first to establish a baseline for the truck, then measure and record the LH tie rod angle using the same procedure used on the right tie rod. Measure both the RH and LH tie rod ball stud housing angles from underneath the truck using the following steps. 3. Hold the 10326-1 (2) securely under the circular bottom plane of the ball stud housing (1). Make sure the tool makes contact with the entire perimeter of the ball stud housing (1) and is not resting on the domed cap or grease fitting. - NOTE: - The angle on the inclinometer is POSITIVE WHEN THE NEEDLE IS FORWARD of the zero degree mark (pointing toward the front of the truck on both the LH or RH sides) and NEGATIVE WHEN AFTER the zero (pointing toward the rear of the truck). The tie rod angle readings should always be positive unless castor is significantly out of specifications. 4. Mount the 10326-2 (2) on the flat bottom surface of 10326-1 (1) in the fore-aft orientation. Record the tie rod angle, then repeat steps 3, 4 on the LH tie rod end. 5. Determine the offset of the RH and LH tie rod ball stud housings by calculating the difference between the LH and RH ball stud angles. For example, if one side is +3 degrees and the other side is -4 degrees then the difference is 7 degrees. + Equal to or less than 3 degree difference - no further action needs to be taken, return to the previous procedure step and continue that procedure. + Over 3 degree difference with a new LH tie rod end - Loosen the LH tie rod adjustment sleeve bolts and rotate the tie rod end to adjust the ball stud housing to within 3 degrees of the RH side, then proceed with alignment or toe adjustment See: Alignment > Procedures (Refer to 02 - Front Suspension/Wheel Alignment - Standard Procedure). + Over 3 degree difference without a new LH tie rod end - Replace the LH tie rod end See: Tie Rod End > Removal and Replacement (Refer to 19 - Steering/Linkage/END, Tie Rod/Removal). - NOTE:Any future alignment process on a recirculating ball steering systems should use this procedure.
2018 | Dodge or Ram Truck | RAM 3500 Truck 2WD | L6-6.7L DSL Turbo | Power Steering Fluid ¦Service and Repair, Procedures: Power Steering Fluid Level Checking | STANDARD PROCEDURE - POWER STEERING FLUID LEVEL CHECKING WARNING: - Fluid level should be checked with the engine off to prevent personal injury from moving parts. CAUTION: - MOPAR(R) ATF+4 is to be used in the power steering system. No other power steering or automatic transmission fluid is to be used in the system. Damage may result to the power steering pump and system if any other fluid is used, and do not overfill. - The power steering fluid level can be viewed on the side of the reservoir bottle. When the fluid is at normal ambient temperature, approximately 21°C to 27°C (70°F to 80°F), the fluid level should read between the MIN and MAX range. Only add fluid when the vehicle is cold. - Use only Mopar(R) ATF+4. Do not overfill the power steering system.
2018 | Dodge or Ram Truck | RAM 3500 Truck 2WD | L6-6.7L DSL Turbo | Automatic Transmission/Transaxle ¦Service and Repair, Procedures: 68RFE - Automatic Transmission - Check Oil Level | FLUID LEVEL CHECK - Low fluid level can cause a variety of conditions because it allows the pump to take in air along with the fluid. As in any hydraulic system, air bubbles make the fluid spongy, therefore, pressures will be low and build up slowly. - Improper filling can also raise the fluid level too high. When the transmssion has too much fluid, the geartrain churns up foam and cause the same conditions which occur with a low fluid level. - In either case, air bubbles can cause overheating and fluid oxidation, and varnishing. This can interfere with normal valve, clutch, and accumulator operation. Foaming can also result in fluid escaping from the transmission vent where it may be mistaken for a leak. - The transmission has a dipstick to check oil level. It is located on the right side of the engine. Be sure to wipe all dirt from dipstick handle before removing. - The torque converter fills in both the P (PARK) and N (NEUTRAL) positions. Place the selector lever in P (PARK) to be sure that the fluid level check is accurate. The engine should be running at idle speed for at least one minute, with the vehicle on level ground. At normal operating temperature (approximately 82° C. or 180° F), the fluid level is correct if it is in the HOT region (cross-hatched area) on the oil level indicator. The fluid level will be approximately at the upper COLD hole of the dipstick at 21° C (70° F) fluid temperature. NOTE: - Engine and Transmission should be at normal operating temperature before performing this procedure. After the fluid has been checked, seat the dipstick fully to seal out water and dirt. 1. Start engine and apply parking brake. 2. Shift the transmission into DRIVE for approximately 2 seconds. 3. Shift the transmission into REVERSE for approximately 2 seconds. 4. Shift the transmission into PARK. 5. Hook up scan tool and select transmission. 6. Select sensors. 7. Read the transmission temperature value. 8. Compare the fluid temperature value with the chart. 9. Adjust transmission fluid level shown on the dipstick according to the Transmission Fluid Temperature Chart. - NOTE: - After adding any fluid to the transmission, wait a minimum of 2 minutes for the oil to fully drain from the fill tube into the transmission before rechecking the fluid level. 10. Check transmission for leaks.
2018 | Dodge or Ram Truck | RAM 3500 Truck 2WD | L6-6.7L DSL Turbo | Automatic Transmission/Transaxle ¦Service and Repair, Procedures: AS69RC - Automatic Transmission - Check Oil Level | FLUID LEVEL CHECK - Low fluid level can cause a variety of conditions because it allows the pump to take in air along with the fluid. As in any hydraulic system, air bubbles make the fluid spongy, therefore, pressures will be low and build up slowly. - Improper filling can also raise the fluid level too high. When the transmission has too much fluid, the gear train churns up foam and cause the same conditions which occur with a low fluid level. - In either case, air bubbles can cause overheating and/or fluid oxidation, and varnishing. This can interfere with normal valve, clutch, and accumulator operation. Foaming can also result in fluid escaping from the transmission vent where it may be mistaken for a leak. - After the fluid has been checked, seat the dipstick fully to seal out water and dirt. - The transmission has a dipstick to check oil level. Be sure to wipe all dirt from dipstick handle before removing. - The torque converter fills in both the P (PARK) and N (NEUTRAL) positions. Place the selector lever in P (PARK) to be sure that the fluid level check is accurate. The engine should be running at idle speed for at least one minute, with the vehicle on level ground. At normal operating temperature (approximately 82° C. or 180° F), the fluid level is correct if it is in the HOT region (cross-hatched area) on the oil level indicator. The fluid level will be approximately at the upper COLD hole of the dipstick at 21° C (70° F) fluid temperature. NOTE: - The engine and transmission should be at normal operating temperature before performing this procedure. Optimum fluid temperature for checking the level should be between 70°C (158°F) and 80°C ( 176°F). 1. Start engine and apply parking brake. 2. Shift the transmission into DRIVE for approximately 2 seconds. 3. Shift the transmission into REVERSE for approximately 2 seconds. 4. Shift the transmission into PARK. 5. Connect the scan tool and select transmission. 6. Select sensors. 7. Read the transmission temperature value. 8. Compare the fluid temperature value with the chart. 9. Adjust transmission fluid level shown on the dipstick according to the Transmission Fluid Temperature Chart. - NOTE: - After adding any fluid to the transmission, wait a minimum of 2 minutes for the oil to fully drain from the fill tube into the transmission before rechecking the fluid level. 10. Check transmission for leaks.
2018 | Dodge or Ram Truck | RAM 3500 Truck 2WD | L6-6.7L DSL Turbo | Fluid - A/T ¦Service and Repair, Procedures: 68RFE - Automatic Transmission - Check Oil Level | FLUID LEVEL CHECK - Low fluid level can cause a variety of conditions because it allows the pump to take in air along with the fluid. As in any hydraulic system, air bubbles make the fluid spongy, therefore, pressures will be low and build up slowly. - Improper filling can also raise the fluid level too high. When the transmssion has too much fluid, the geartrain churns up foam and cause the same conditions which occur with a low fluid level. - In either case, air bubbles can cause overheating and fluid oxidation, and varnishing. This can interfere with normal valve, clutch, and accumulator operation. Foaming can also result in fluid escaping from the transmission vent where it may be mistaken for a leak. - The transmission has a dipstick to check oil level. It is located on the right side of the engine. Be sure to wipe all dirt from dipstick handle before removing. - The torque converter fills in both the P (PARK) and N (NEUTRAL) positions. Place the selector lever in P (PARK) to be sure that the fluid level check is accurate. The engine should be running at idle speed for at least one minute, with the vehicle on level ground. At normal operating temperature (approximately 82° C. or 180° F), the fluid level is correct if it is in the HOT region (cross-hatched area) on the oil level indicator. The fluid level will be approximately at the upper COLD hole of the dipstick at 21° C (70° F) fluid temperature. NOTE: - Engine and Transmission should be at normal operating temperature before performing this procedure. After the fluid has been checked, seat the dipstick fully to seal out water and dirt. 1. Start engine and apply parking brake. 2. Shift the transmission into DRIVE for approximately 2 seconds. 3. Shift the transmission into REVERSE for approximately 2 seconds. 4. Shift the transmission into PARK. 5. Hook up scan tool and select transmission. 6. Select sensors. 7. Read the transmission temperature value. 8. Compare the fluid temperature value with the chart. 9. Adjust transmission fluid level shown on the dipstick according to the Transmission Fluid Temperature Chart. - NOTE: - After adding any fluid to the transmission, wait a minimum of 2 minutes for the oil to fully drain from the fill tube into the transmission before rechecking the fluid level. 10. Check transmission for leaks.
2018 | Dodge or Ram Truck | RAM 3500 Truck 2WD | L6-6.7L DSL Turbo | Fluid - A/T ¦Service and Repair, Procedures: AS69RC - Automatic Transmission - Check Oil Level | FLUID LEVEL CHECK - Low fluid level can cause a variety of conditions because it allows the pump to take in air along with the fluid. As in any hydraulic system, air bubbles make the fluid spongy, therefore, pressures will be low and build up slowly. - Improper filling can also raise the fluid level too high. When the transmission has too much fluid, the gear train churns up foam and cause the same conditions which occur with a low fluid level. - In either case, air bubbles can cause overheating and/or fluid oxidation, and varnishing. This can interfere with normal valve, clutch, and accumulator operation. Foaming can also result in fluid escaping from the transmission vent where it may be mistaken for a leak. - After the fluid has been checked, seat the dipstick fully to seal out water and dirt. - The transmission has a dipstick to check oil level. Be sure to wipe all dirt from dipstick handle before removing. - The torque converter fills in both the P (PARK) and N (NEUTRAL) positions. Place the selector lever in P (PARK) to be sure that the fluid level check is accurate. The engine should be running at idle speed for at least one minute, with the vehicle on level ground. At normal operating temperature (approximately 82° C. or 180° F), the fluid level is correct if it is in the HOT region (cross-hatched area) on the oil level indicator. The fluid level will be approximately at the upper COLD hole of the dipstick at 21° C (70° F) fluid temperature. NOTE: - The engine and transmission should be at normal operating temperature before performing this procedure. Optimum fluid temperature for checking the level should be between 70°C (158°F) and 80°C ( 176°F). 1. Start engine and apply parking brake. 2. Shift the transmission into DRIVE for approximately 2 seconds. 3. Shift the transmission into REVERSE for approximately 2 seconds. 4. Shift the transmission into PARK. 5. Connect the scan tool and select transmission. 6. Select sensors. 7. Read the transmission temperature value. 8. Compare the fluid temperature value with the chart. 9. Adjust transmission fluid level shown on the dipstick according to the Transmission Fluid Temperature Chart. - NOTE: - After adding any fluid to the transmission, wait a minimum of 2 minutes for the oil to fully drain from the fill tube into the transmission before rechecking the fluid level. 10. Check transmission for leaks.
2018 | Dodge or Ram Truck | RAM 3500 Truck 2WD | V8-5.7L | Fuel Tank ¦Service and Repair, Procedures: Draining Fuel Tank | DRAINING FUEL TANK Conventional Procedure WARNING: - The fuel system may be under constant fuel pressure even with the engine off. This pressure must be released before servicing the fuel tank. - Due to a one-way check valve installed into the fuel fill fitting at the tank, the tank cannot be drained at the fuel fill cap. 1. Perform the fuel system pressure release procedure (Refer to 14 - Fuel System/Fuel Delivery - Standard Procedure) 2. Disconnect the fuel supply line (2) from the fuel rail See: Fuel Line Coupler > Procedures (Refer to 14 - Fuel System/Fuel Delivery/FITTING, Quick Connect - Standard Procedure). - NOTE: - Tool number 8978-2 is used on 5/16" fuel lines while tool number 8531-1 is used on 3/8" fuel lines. 3. Install the appropriate fuel line adapter fitting from the Decay Tool, Fuel 8978A to the fuel supply line. Route the opposite end of this hose to an OSHA approved fuel storage tank such as the John Dow Gas Caddy 320-FC-P30-A or equivalent. 4. Using a diagnostic scan tool, activate the fuel pump until the fuel tank has been evacuated. Alternative Procedure NOTE: - If the electric fuel pump is not operating, the fuel tank must be removed and drained through the fuel pump module opening of the fuel tank. 1. Perform the Fuel System Pressure Release procedure (Refer to 14 - Fuel System/Fuel Delivery - Standard Procedure) 2. Disconnect and isolate the negative battery cable (1). 3. Raise and support the vehicle. 4. Remove the fuel tank See: Fuel Tank > Removal and Replacement (Refer to 14 - Fuel System/Fuel Delivery/TANK, Fuel - Removal) 5. Remove the fuel pump module (1) See: Fuel Pump > Removal and Replacement (Refer to 14 - Fuel System/Fuel Delivery/MODULE, Fuel Pump - Removal) 6. Position a 3/8" hose into the fuel pump module opening of the fuel tank. 7. Attach the opposite end of this hose to the Fuel Chief Gas Caddy 320-FC-P30-A or an OSHA approved gas caddy. 8. Using the gas caddy, evacuate the fuel tank.
2018 | Dodge or Ram Truck | RAM 3500 Truck 2WD | V8-5.7L | Steering ¦Service and Repair, Procedures: Power Steering Fluid Level Checking | STANDARD PROCEDURE - POWER STEERING FLUID LEVEL CHECKING WARNING: - Fluid level should be checked with the engine off to prevent personal injury from moving parts. CAUTION: - MOPAR(R) ATF+4 is to be used in the power steering system. No other power steering or automatic transmission fluid is to be used in the system. Damage may result to the power steering pump and system if any other fluid is used, and do not overfill. - The power steering fluid level can be viewed on the side of the reservoir bottle. When the fluid is at normal ambient temperature, approximately 21°C to 27°C (70°F to 80°F), the fluid level should read between the MIN and MAX range. Only add fluid when the vehicle is cold. - Use only Mopar(R) ATF+4. Do not overfill the power steering system.
2018 | Dodge or Ram Truck | RAM 3500 Truck 2WD | V8-5.7L | Alignment ¦Service and Repair, Procedures: Tie Rod Ball Stud Housing Misalignment Check | TIE ROD BALL STUD HOUSING MISALIGNMENT CHECK Special Tools NOTE: - This procedure describes how to check for parallel alignment of the RH and LH steering tie rod ball stud housings. It is essential to have these within +/-3 degrees of parallel to prevent ball stud durability issues. NOTE: - All views, left side shown, right side similar. 1. Position the vehicle on a level surface with vehicle weight on the front tires, and place the front wheels in the straight ahead position 2. Make sure the circular bottom plane (2) of the LH and RH tie rod ball stud housings (1) are free of debris and burs. - NOTE: - Measure and record the RH tie rod angle first to establish a baseline for the truck, then measure and record the LH tie rod angle using the same procedure used on the right tie rod. Measure both the RH and LH tie rod ball stud housing angles from underneath the truck using the following steps. 3. Hold the 10326-1 (2) securely under the circular bottom plane of the ball stud housing (1). Make sure the tool makes contact with the entire perimeter of the ball stud housing (1) and is not resting on the domed cap or grease fitting. - NOTE: - The angle on the inclinometer is POSITIVE WHEN THE NEEDLE IS FORWARD of the zero degree mark (pointing toward the front of the truck on both the LH or RH sides) and NEGATIVE WHEN AFTER the zero (pointing toward the rear of the truck). The tie rod angle readings should always be positive unless castor is significantly out of specifications. 4. Mount the 10326-2 (2) on the flat bottom surface of 10326-1 (1) in the fore-aft orientation. Record the tie rod angle, then repeat steps 3, 4 on the LH tie rod end. 5. Determine the offset of the RH and LH tie rod ball stud housings by calculating the difference between the LH and RH ball stud angles. For example, if one side is +3 degrees and the other side is -4 degrees then the difference is 7 degrees. + Equal to or less than 3 degree difference - no further action needs to be taken, return to the previous procedure step and continue that procedure. + Over 3 degree difference with a new LH tie rod end - Loosen the LH tie rod adjustment sleeve bolts and rotate the tie rod end to adjust the ball stud housing to within 3 degrees of the RH side, then proceed with alignment or toe adjustment See: Alignment > Procedures (Refer to 02 - Front Suspension/Wheel Alignment - Standard Procedure). + Over 3 degree difference without a new LH tie rod end - Replace the LH tie rod end See: Tie Rod End > Removal and Replacement (Refer to 19 - Steering/Linkage/END, Tie Rod/Removal). - NOTE:Any future alignment process on a recirculating ball steering systems should use this procedure.
2018 | Dodge or Ram Truck | RAM 3500 Truck 2WD | V8-5.7L | Power Steering Fluid ¦Service and Repair, Procedures: Power Steering Fluid Level Checking | STANDARD PROCEDURE - POWER STEERING FLUID LEVEL CHECKING WARNING: - Fluid level should be checked with the engine off to prevent personal injury from moving parts. CAUTION: - MOPAR(R) ATF+4 is to be used in the power steering system. No other power steering or automatic transmission fluid is to be used in the system. Damage may result to the power steering pump and system if any other fluid is used, and do not overfill. - The power steering fluid level can be viewed on the side of the reservoir bottle. When the fluid is at normal ambient temperature, approximately 21°C to 27°C (70°F to 80°F), the fluid level should read between the MIN and MAX range. Only add fluid when the vehicle is cold. - Use only Mopar(R) ATF+4. Do not overfill the power steering system.
2018 | Dodge or Ram Truck | RAM 3500 Truck 2WD | V8-5.7L | Automatic Transmission/Transaxle ¦Service and Repair, Procedures: 66RFE - Automatic Transmission - Check Oil Level | FLUID LEVEL CHECK - Low fluid level can cause a variety of conditions because it allows the pump to take in air along with the fluid. As in any hydraulic system, air bubbles make the fluid spongy, therefore, pressures will be low and build up slowly. - Improper filling can also raise the fluid level too high. When the transmssion has too much fluid, the geartrain churns up foam and cause the same conditions which occur with a low fluid level. - In either case, air bubbles can cause overheating and fluid oxidation, and varnishing. This can interfere with normal valve, clutch, and accumulator operation. Foaming can also result in fluid escaping from the transmission vent where it may be mistaken for a leak. - The transmission has a dipstick to check oil level. It is located on the right side of the engine. Be sure to wipe all dirt from dipstick handle before removing. - The torque converter fills in both the P (PARK) and N (NEUTRAL) positions. Place the selector lever in P (PARK) to be sure that the fluid level check is accurate. The engine should be running at idle speed for at least one minute, with the vehicle on level ground. At normal operating temperature (approximately 82° C. or 180° F), the fluid level is correct if it is in the HOT region (cross-hatched area) on the oil level indicator. The fluid level will be approximately at the upper COLD hole of the dipstick at 21° C (70° F) fluid temperature. NOTE: - Engine and Transmission should be at normal operating temperature before performing this procedure. After the fluid has been checked, seat the dipstick fully to seal out water and dirt. 1. Start engine and apply parking brake. 2. Shift the transmission into DRIVE for approximately 2 seconds. 3. Shift the transmission into REVERSE for approximately 2 seconds. 4. Shift the transmission into PARK. 5. Hook up scan tool and select transmission. 6. Select sensors. 7. Read the transmission temperature value. 8. Compare the fluid temperature value with the chart. 9. Adjust transmission fluid level shown on the dipstick according to the Transmission Fluid Temperature Chart. - NOTE: - After adding any fluid to the transmission, wait a minimum of 2 minutes for the oil to fully drain from the fill tube into the transmission before rechecking the fluid level. 10. Check transmission for leaks.
2018 | Dodge or Ram Truck | RAM 3500 Truck 2WD | V8-5.7L | Fluid - A/T ¦Service and Repair, Procedures: 66RFE - Automatic Transmission - Check Oil Level | FLUID LEVEL CHECK - Low fluid level can cause a variety of conditions because it allows the pump to take in air along with the fluid. As in any hydraulic system, air bubbles make the fluid spongy, therefore, pressures will be low and build up slowly. - Improper filling can also raise the fluid level too high. When the transmssion has too much fluid, the geartrain churns up foam and cause the same conditions which occur with a low fluid level. - In either case, air bubbles can cause overheating and fluid oxidation, and varnishing. This can interfere with normal valve, clutch, and accumulator operation. Foaming can also result in fluid escaping from the transmission vent where it may be mistaken for a leak. - The transmission has a dipstick to check oil level. It is located on the right side of the engine. Be sure to wipe all dirt from dipstick handle before removing. - The torque converter fills in both the P (PARK) and N (NEUTRAL) positions. Place the selector lever in P (PARK) to be sure that the fluid level check is accurate. The engine should be running at idle speed for at least one minute, with the vehicle on level ground. At normal operating temperature (approximately 82° C. or 180° F), the fluid level is correct if it is in the HOT region (cross-hatched area) on the oil level indicator. The fluid level will be approximately at the upper COLD hole of the dipstick at 21° C (70° F) fluid temperature. NOTE: - Engine and Transmission should be at normal operating temperature before performing this procedure. After the fluid has been checked, seat the dipstick fully to seal out water and dirt. 1. Start engine and apply parking brake. 2. Shift the transmission into DRIVE for approximately 2 seconds. 3. Shift the transmission into REVERSE for approximately 2 seconds. 4. Shift the transmission into PARK. 5. Hook up scan tool and select transmission. 6. Select sensors. 7. Read the transmission temperature value. 8. Compare the fluid temperature value with the chart. 9. Adjust transmission fluid level shown on the dipstick according to the Transmission Fluid Temperature Chart. - NOTE: - After adding any fluid to the transmission, wait a minimum of 2 minutes for the oil to fully drain from the fill tube into the transmission before rechecking the fluid level. 10. Check transmission for leaks.
2018 | Dodge or Ram Truck | RAM 3500 Truck 2WD | V8-6.4L | Fuel Tank ¦Service and Repair, Procedures: Draining Fuel Tank | DRAINING FUEL TANK Conventional Procedure WARNING: - The fuel system may be under constant fuel pressure even with the engine off. This pressure must be released before servicing the fuel tank. - Due to a one-way check valve installed into the fuel fill fitting at the tank, the tank cannot be drained at the fuel fill cap. 1. Perform the fuel system pressure release procedure (Refer to 14 - Fuel System/Fuel Delivery - Standard Procedure) 2. Disconnect the fuel supply line (2) from the fuel rail See: Fuel Line Coupler > Procedures (Refer to 14 - Fuel System/Fuel Delivery/FITTING, Quick Connect - Standard Procedure). - NOTE: - Tool number 8978-2 is used on 5/16" fuel lines while tool number 8531-1 is used on 3/8" fuel lines. 3. Install the appropriate fuel line adapter fitting from the Decay Tool, Fuel 8978A to the fuel supply line. Route the opposite end of this hose to an OSHA approved fuel storage tank such as the John Dow Gas Caddy 320-FC-P30-A or equivalent. 4. Using a diagnostic scan tool, activate the fuel pump until the fuel tank has been evacuated. Alternative Procedure NOTE: - If the electric fuel pump is not operating, the fuel tank must be removed and drained through the fuel pump module opening of the fuel tank. 1. Perform the Fuel System Pressure Release procedure (Refer to 14 - Fuel System/Fuel Delivery - Standard Procedure) 2. Disconnect and isolate the negative battery cable (1). 3. Raise and support the vehicle. 4. Remove the fuel tank See: Fuel Tank > Removal and Replacement (Refer to 14 - Fuel System/Fuel Delivery/TANK, Fuel - Removal) 5. Remove the fuel pump module (1) See: Fuel Pump > Removal and Replacement (Refer to 14 - Fuel System/Fuel Delivery/MODULE, Fuel Pump - Removal) 6. Position a 3/8" hose into the fuel pump module opening of the fuel tank. 7. Attach the opposite end of this hose to the Fuel Chief Gas Caddy 320-FC-P30-A or an OSHA approved gas caddy. 8. Using the gas caddy, evacuate the fuel tank.
2018 | Dodge or Ram Truck | RAM 3500 Truck 2WD | V8-6.4L | Steering ¦Service and Repair, Procedures: Power Steering Fluid Level Checking | STANDARD PROCEDURE - POWER STEERING FLUID LEVEL CHECKING WARNING: - Fluid level should be checked with the engine off to prevent personal injury from moving parts. CAUTION: - MOPAR(R) ATF+4 is to be used in the power steering system. No other power steering or automatic transmission fluid is to be used in the system. Damage may result to the power steering pump and system if any other fluid is used, and do not overfill. - The power steering fluid level can be viewed on the side of the reservoir bottle. When the fluid is at normal ambient temperature, approximately 21°C to 27°C (70°F to 80°F), the fluid level should read between the MIN and MAX range. Only add fluid when the vehicle is cold. - Use only Mopar(R) ATF+4. Do not overfill the power steering system.
2018 | Dodge or Ram Truck | RAM 3500 Truck 2WD | V8-6.4L | Alignment ¦Service and Repair, Procedures: Tie Rod Ball Stud Housing Misalignment Check | TIE ROD BALL STUD HOUSING MISALIGNMENT CHECK Special Tools NOTE: - This procedure describes how to check for parallel alignment of the RH and LH steering tie rod ball stud housings. It is essential to have these within +/-3 degrees of parallel to prevent ball stud durability issues. NOTE: - All views, left side shown, right side similar. 1. Position the vehicle on a level surface with vehicle weight on the front tires, and place the front wheels in the straight ahead position 2. Make sure the circular bottom plane (2) of the LH and RH tie rod ball stud housings (1) are free of debris and burs. - NOTE: - Measure and record the RH tie rod angle first to establish a baseline for the truck, then measure and record the LH tie rod angle using the same procedure used on the right tie rod. Measure both the RH and LH tie rod ball stud housing angles from underneath the truck using the following steps. 3. Hold the 10326-1 (2) securely under the circular bottom plane of the ball stud housing (1). Make sure the tool makes contact with the entire perimeter of the ball stud housing (1) and is not resting on the domed cap or grease fitting. - NOTE: - The angle on the inclinometer is POSITIVE WHEN THE NEEDLE IS FORWARD of the zero degree mark (pointing toward the front of the truck on both the LH or RH sides) and NEGATIVE WHEN AFTER the zero (pointing toward the rear of the truck). The tie rod angle readings should always be positive unless castor is significantly out of specifications. 4. Mount the 10326-2 (2) on the flat bottom surface of 10326-1 (1) in the fore-aft orientation. Record the tie rod angle, then repeat steps 3, 4 on the LH tie rod end. 5. Determine the offset of the RH and LH tie rod ball stud housings by calculating the difference between the LH and RH ball stud angles. For example, if one side is +3 degrees and the other side is -4 degrees then the difference is 7 degrees. + Equal to or less than 3 degree difference - no further action needs to be taken, return to the previous procedure step and continue that procedure. + Over 3 degree difference with a new LH tie rod end - Loosen the LH tie rod adjustment sleeve bolts and rotate the tie rod end to adjust the ball stud housing to within 3 degrees of the RH side, then proceed with alignment or toe adjustment See: Alignment > Procedures (Refer to 02 - Front Suspension/Wheel Alignment - Standard Procedure). + Over 3 degree difference without a new LH tie rod end - Replace the LH tie rod end See: Tie Rod End > Removal and Replacement (Refer to 19 - Steering/Linkage/END, Tie Rod/Removal). - NOTE:Any future alignment process on a recirculating ball steering systems should use this procedure.
2018 | Dodge or Ram Truck | RAM 3500 Truck 2WD | V8-6.4L | Power Steering Fluid ¦Service and Repair, Procedures: Power Steering Fluid Level Checking | STANDARD PROCEDURE - POWER STEERING FLUID LEVEL CHECKING WARNING: - Fluid level should be checked with the engine off to prevent personal injury from moving parts. CAUTION: - MOPAR(R) ATF+4 is to be used in the power steering system. No other power steering or automatic transmission fluid is to be used in the system. Damage may result to the power steering pump and system if any other fluid is used, and do not overfill. - The power steering fluid level can be viewed on the side of the reservoir bottle. When the fluid is at normal ambient temperature, approximately 21°C to 27°C (70°F to 80°F), the fluid level should read between the MIN and MAX range. Only add fluid when the vehicle is cold. - Use only Mopar(R) ATF+4. Do not overfill the power steering system.
2018 | Dodge or Ram Truck | RAM 3500 Truck 2WD | V8-6.4L | Automatic Transmission/Transaxle ¦Service and Repair, Procedures: 66RFE - Automatic Transmission - Check Oil Level | FLUID LEVEL CHECK - Low fluid level can cause a variety of conditions because it allows the pump to take in air along with the fluid. As in any hydraulic system, air bubbles make the fluid spongy, therefore, pressures will be low and build up slowly. - Improper filling can also raise the fluid level too high. When the transmssion has too much fluid, the geartrain churns up foam and cause the same conditions which occur with a low fluid level. - In either case, air bubbles can cause overheating and fluid oxidation, and varnishing. This can interfere with normal valve, clutch, and accumulator operation. Foaming can also result in fluid escaping from the transmission vent where it may be mistaken for a leak. - The transmission has a dipstick to check oil level. It is located on the right side of the engine. Be sure to wipe all dirt from dipstick handle before removing. - The torque converter fills in both the P (PARK) and N (NEUTRAL) positions. Place the selector lever in P (PARK) to be sure that the fluid level check is accurate. The engine should be running at idle speed for at least one minute, with the vehicle on level ground. At normal operating temperature (approximately 82° C. or 180° F), the fluid level is correct if it is in the HOT region (cross-hatched area) on the oil level indicator. The fluid level will be approximately at the upper COLD hole of the dipstick at 21° C (70° F) fluid temperature. NOTE: - Engine and Transmission should be at normal operating temperature before performing this procedure. After the fluid has been checked, seat the dipstick fully to seal out water and dirt. 1. Start engine and apply parking brake. 2. Shift the transmission into DRIVE for approximately 2 seconds. 3. Shift the transmission into REVERSE for approximately 2 seconds. 4. Shift the transmission into PARK. 5. Hook up scan tool and select transmission. 6. Select sensors. 7. Read the transmission temperature value. 8. Compare the fluid temperature value with the chart. 9. Adjust transmission fluid level shown on the dipstick according to the Transmission Fluid Temperature Chart. - NOTE: - After adding any fluid to the transmission, wait a minimum of 2 minutes for the oil to fully drain from the fill tube into the transmission before rechecking the fluid level. 10. Check transmission for leaks.
2018 | Dodge or Ram Truck | RAM 3500 Truck 2WD | V8-6.4L | Fluid - A/T ¦Service and Repair, Procedures: 66RFE - Automatic Transmission - Check Oil Level | FLUID LEVEL CHECK - Low fluid level can cause a variety of conditions because it allows the pump to take in air along with the fluid. As in any hydraulic system, air bubbles make the fluid spongy, therefore, pressures will be low and build up slowly. - Improper filling can also raise the fluid level too high. When the transmssion has too much fluid, the geartrain churns up foam and cause the same conditions which occur with a low fluid level. - In either case, air bubbles can cause overheating and fluid oxidation, and varnishing. This can interfere with normal valve, clutch, and accumulator operation. Foaming can also result in fluid escaping from the transmission vent where it may be mistaken for a leak. - The transmission has a dipstick to check oil level. It is located on the right side of the engine. Be sure to wipe all dirt from dipstick handle before removing. - The torque converter fills in both the P (PARK) and N (NEUTRAL) positions. Place the selector lever in P (PARK) to be sure that the fluid level check is accurate. The engine should be running at idle speed for at least one minute, with the vehicle on level ground. At normal operating temperature (approximately 82° C. or 180° F), the fluid level is correct if it is in the HOT region (cross-hatched area) on the oil level indicator. The fluid level will be approximately at the upper COLD hole of the dipstick at 21° C (70° F) fluid temperature. NOTE: - Engine and Transmission should be at normal operating temperature before performing this procedure. After the fluid has been checked, seat the dipstick fully to seal out water and dirt. 1. Start engine and apply parking brake. 2. Shift the transmission into DRIVE for approximately 2 seconds. 3. Shift the transmission into REVERSE for approximately 2 seconds. 4. Shift the transmission into PARK. 5. Hook up scan tool and select transmission. 6. Select sensors. 7. Read the transmission temperature value. 8. Compare the fluid temperature value with the chart. 9. Adjust transmission fluid level shown on the dipstick according to the Transmission Fluid Temperature Chart. - NOTE: - After adding any fluid to the transmission, wait a minimum of 2 minutes for the oil to fully drain from the fill tube into the transmission before rechecking the fluid level. 10. Check transmission for leaks.
2018 | Dodge or Ram Truck | RAM 3500 Truck 4WD | L6-6.7L DSL Turbo | Engine Oil ¦Service and Repair, Procedures: Engine Oil Level Check | ENGINE OIL LEVEL CAUTION: - Do not overfill crankcase with engine oil, oil foaming and oil pressure loss can result. - To ensure proper lubrication of an engine, the engine oil must be maintained at an acceptable level. The acceptable oil level is in the SAFE RANGE (3) on the engine oil dipstick. NOTE: - Note: The best time to check the engine oil level is after the engine is at operating temperature and has been turned off (not running) for 30 minutes. 1. Position the vehicle on level surface. 2. With engine OFF, allow approximately 30 minutes for oil to settle to bottom of crankcase, remove engine oil dipstick. 3. Wipe dipstick clean. 4. Replace dipstick and verify it is seated in the tube. 5. Remove the dipstick, with handle held above the tip, take oil level reading. 6. Add oil only if level is below the SAFE RANGE (1) area on the dipstick. 7. Replace the engine oil dipstick.
2018 | Dodge or Ram Truck | RAM 3500 Truck 4WD | L6-6.7L DSL Turbo | Steering ¦Service and Repair, Procedures: Power Steering Fluid Level Checking | STANDARD PROCEDURE - POWER STEERING FLUID LEVEL CHECKING WARNING: - Fluid level should be checked with the engine off to prevent personal injury from moving parts. CAUTION: - MOPAR(R) ATF+4 is to be used in the power steering system. No other power steering or automatic transmission fluid is to be used in the system. Damage may result to the power steering pump and system if any other fluid is used, and do not overfill. - The power steering fluid level can be viewed on the side of the reservoir bottle. When the fluid is at normal ambient temperature, approximately 21°C to 27°C (70°F to 80°F), the fluid level should read between the MIN and MAX range. Only add fluid when the vehicle is cold. - Use only Mopar(R) ATF+4. Do not overfill the power steering system.
2018 | Dodge or Ram Truck | RAM 3500 Truck 4WD | L6-6.7L DSL Turbo | Fuel Tank ¦Service and Repair, Procedures: Draining Fuel Tank (6.7L DSL) | DRAINING FUEL TANK Special Tools NOTE: - Two different procedures may be used to drain fuel tank: using a diagnostic scan tool to activate the fuel pump relay and drain the fuel tank, or remove the fuel pump. Due to a one-way check valve installed into the fuel fill opening fitting at the tank, the tank cannot be drained conventionally at the fill cap. Conventional Procedure 1. Disconnect the fuel supply line quick-connect fitting at the fuel filter See: Fuel Line Coupler > Procedures (Refer to 14 - Fuel System/Fuel Delivery/FITTING, Quick Connect - Standard Procedure). 2. Install the appropriate Fuel Line Adapters/Fitting from the Decay Tool, Fuel 8978A. Route the opposite end of this hose to an diesel fuel draining station. Using a scan tool, activate the fuel pump and drain the tank until empty. Alternative Procedure NOTE: - If electric fuel pump is not operating, fuel must be drained through fuel fill fitting at tank. Refer to following procedures. 1. Disconnect the negative battery cable. 2. Remove the fuel pump module See: Fuel Pump > Removal and Replacement (Refer to 14 - Fuel System/Fuel Delivery/MODULE, Fuel Pump - Removal). 3. After the fuel pump module has been removed, drain fuel tank into an approved diesel fuel draining station.
2018 | Dodge or Ram Truck | RAM 3500 Truck 4WD | L6-6.7L DSL Turbo | Alignment ¦Service and Repair, Procedures: Tie Rod Ball Stud Housing Misalignment Check | TIE ROD BALL STUD HOUSING MISALIGNMENT CHECK Special Tools NOTE: - This procedure describes how to check for parallel alignment of the RH and LH steering tie rod ball stud housings. It is essential to have these within +/-3 degrees of parallel to prevent ball stud durability issues. NOTE: - All views, left side shown, right side similar. 1. Position the vehicle on a level surface with vehicle weight on the front tires, and place the front wheels in the straight ahead position 2. Make sure the circular bottom plane (2) of the LH and RH tie rod ball stud housings (1) are free of debris and burs. - NOTE: - Measure and record the RH tie rod angle first to establish a baseline for the truck, then measure and record the LH tie rod angle using the same procedure used on the right tie rod. Measure both the RH and LH tie rod ball stud housing angles from underneath the truck using the following steps. 3. Hold the 10326-1 (2) securely under the circular bottom plane of the ball stud housing (1). Make sure the tool makes contact with the entire perimeter of the ball stud housing (1) and is not resting on the domed cap or grease fitting. - NOTE: - The angle on the inclinometer is POSITIVE WHEN THE NEEDLE IS FORWARD of the zero degree mark (pointing toward the front of the truck on both the LH or RH sides) and NEGATIVE WHEN AFTER the zero (pointing toward the rear of the truck). The tie rod angle readings should always be positive unless castor is significantly out of specifications. 4. Mount the 10326-2 (2) on the flat bottom surface of 10326-1 (1) in the fore-aft orientation. Record the tie rod angle, then repeat steps 3, 4 on the LH tie rod end. 5. Determine the offset of the RH and LH tie rod ball stud housings by calculating the difference between the LH and RH ball stud angles. For example, if one side is +3 degrees and the other side is -4 degrees then the difference is 7 degrees. + Equal to or less than 3 degree difference - no further action needs to be taken, return to the previous procedure step and continue that procedure. + Over 3 degree difference with a new LH tie rod end - Loosen the LH tie rod adjustment sleeve bolts and rotate the tie rod end to adjust the ball stud housing to within 3 degrees of the RH side, then proceed with alignment or toe adjustment See: Alignment > Procedures (Refer to 02 - Front Suspension/Wheel Alignment - Standard Procedure). + Over 3 degree difference without a new LH tie rod end - Replace the LH tie rod end See: Tie Rod End > Removal and Replacement (Refer to 19 - Steering/Linkage/END, Tie Rod/Removal). - NOTE:Any future alignment process on a recirculating ball steering systems should use this procedure.
2018 | Dodge or Ram Truck | RAM 3500 Truck 4WD | L6-6.7L DSL Turbo | Power Steering Fluid ¦Service and Repair, Procedures: Power Steering Fluid Level Checking | STANDARD PROCEDURE - POWER STEERING FLUID LEVEL CHECKING WARNING: - Fluid level should be checked with the engine off to prevent personal injury from moving parts. CAUTION: - MOPAR(R) ATF+4 is to be used in the power steering system. No other power steering or automatic transmission fluid is to be used in the system. Damage may result to the power steering pump and system if any other fluid is used, and do not overfill. - The power steering fluid level can be viewed on the side of the reservoir bottle. When the fluid is at normal ambient temperature, approximately 21°C to 27°C (70°F to 80°F), the fluid level should read between the MIN and MAX range. Only add fluid when the vehicle is cold. - Use only Mopar(R) ATF+4. Do not overfill the power steering system.
2018 | Dodge or Ram Truck | RAM 3500 Truck 4WD | L6-6.7L DSL Turbo | Automatic Transmission/Transaxle ¦Service and Repair, Procedures: 68RFE - Automatic Transmission - Check Oil Level | FLUID LEVEL CHECK - Low fluid level can cause a variety of conditions because it allows the pump to take in air along with the fluid. As in any hydraulic system, air bubbles make the fluid spongy, therefore, pressures will be low and build up slowly. - Improper filling can also raise the fluid level too high. When the transmssion has too much fluid, the geartrain churns up foam and cause the same conditions which occur with a low fluid level. - In either case, air bubbles can cause overheating and fluid oxidation, and varnishing. This can interfere with normal valve, clutch, and accumulator operation. Foaming can also result in fluid escaping from the transmission vent where it may be mistaken for a leak. - The transmission has a dipstick to check oil level. It is located on the right side of the engine. Be sure to wipe all dirt from dipstick handle before removing. - The torque converter fills in both the P (PARK) and N (NEUTRAL) positions. Place the selector lever in P (PARK) to be sure that the fluid level check is accurate. The engine should be running at idle speed for at least one minute, with the vehicle on level ground. At normal operating temperature (approximately 82° C. or 180° F), the fluid level is correct if it is in the HOT region (cross-hatched area) on the oil level indicator. The fluid level will be approximately at the upper COLD hole of the dipstick at 21° C (70° F) fluid temperature. NOTE: - Engine and Transmission should be at normal operating temperature before performing this procedure. After the fluid has been checked, seat the dipstick fully to seal out water and dirt. 1. Start engine and apply parking brake. 2. Shift the transmission into DRIVE for approximately 2 seconds. 3. Shift the transmission into REVERSE for approximately 2 seconds. 4. Shift the transmission into PARK. 5. Hook up scan tool and select transmission. 6. Select sensors. 7. Read the transmission temperature value. 8. Compare the fluid temperature value with the chart. 9. Adjust transmission fluid level shown on the dipstick according to the Transmission Fluid Temperature Chart. - NOTE: - After adding any fluid to the transmission, wait a minimum of 2 minutes for the oil to fully drain from the fill tube into the transmission before rechecking the fluid level. 10. Check transmission for leaks.
2018 | Dodge or Ram Truck | RAM 3500 Truck 4WD | L6-6.7L DSL Turbo | Automatic Transmission/Transaxle ¦Service and Repair, Procedures: AS69RC - Automatic Transmission - Check Oil Level | FLUID LEVEL CHECK - Low fluid level can cause a variety of conditions because it allows the pump to take in air along with the fluid. As in any hydraulic system, air bubbles make the fluid spongy, therefore, pressures will be low and build up slowly. - Improper filling can also raise the fluid level too high. When the transmission has too much fluid, the gear train churns up foam and cause the same conditions which occur with a low fluid level. - In either case, air bubbles can cause overheating and/or fluid oxidation, and varnishing. This can interfere with normal valve, clutch, and accumulator operation. Foaming can also result in fluid escaping from the transmission vent where it may be mistaken for a leak. - After the fluid has been checked, seat the dipstick fully to seal out water and dirt. - The transmission has a dipstick to check oil level. Be sure to wipe all dirt from dipstick handle before removing. - The torque converter fills in both the P (PARK) and N (NEUTRAL) positions. Place the selector lever in P (PARK) to be sure that the fluid level check is accurate. The engine should be running at idle speed for at least one minute, with the vehicle on level ground. At normal operating temperature (approximately 82° C. or 180° F), the fluid level is correct if it is in the HOT region (cross-hatched area) on the oil level indicator. The fluid level will be approximately at the upper COLD hole of the dipstick at 21° C (70° F) fluid temperature. NOTE: - The engine and transmission should be at normal operating temperature before performing this procedure. Optimum fluid temperature for checking the level should be between 70°C (158°F) and 80°C ( 176°F). 1. Start engine and apply parking brake. 2. Shift the transmission into DRIVE for approximately 2 seconds. 3. Shift the transmission into REVERSE for approximately 2 seconds. 4. Shift the transmission into PARK. 5. Connect the scan tool and select transmission. 6. Select sensors. 7. Read the transmission temperature value. 8. Compare the fluid temperature value with the chart. 9. Adjust transmission fluid level shown on the dipstick according to the Transmission Fluid Temperature Chart. - NOTE: - After adding any fluid to the transmission, wait a minimum of 2 minutes for the oil to fully drain from the fill tube into the transmission before rechecking the fluid level. 10. Check transmission for leaks.
2018 | Dodge or Ram Truck | RAM 3500 Truck 4WD | L6-6.7L DSL Turbo | Fluid - A/T ¦Service and Repair, Procedures: 68RFE - Automatic Transmission - Check Oil Level | FLUID LEVEL CHECK - Low fluid level can cause a variety of conditions because it allows the pump to take in air along with the fluid. As in any hydraulic system, air bubbles make the fluid spongy, therefore, pressures will be low and build up slowly. - Improper filling can also raise the fluid level too high. When the transmssion has too much fluid, the geartrain churns up foam and cause the same conditions which occur with a low fluid level. - In either case, air bubbles can cause overheating and fluid oxidation, and varnishing. This can interfere with normal valve, clutch, and accumulator operation. Foaming can also result in fluid escaping from the transmission vent where it may be mistaken for a leak. - The transmission has a dipstick to check oil level. It is located on the right side of the engine. Be sure to wipe all dirt from dipstick handle before removing. - The torque converter fills in both the P (PARK) and N (NEUTRAL) positions. Place the selector lever in P (PARK) to be sure that the fluid level check is accurate. The engine should be running at idle speed for at least one minute, with the vehicle on level ground. At normal operating temperature (approximately 82° C. or 180° F), the fluid level is correct if it is in the HOT region (cross-hatched area) on the oil level indicator. The fluid level will be approximately at the upper COLD hole of the dipstick at 21° C (70° F) fluid temperature. NOTE: - Engine and Transmission should be at normal operating temperature before performing this procedure. After the fluid has been checked, seat the dipstick fully to seal out water and dirt. 1. Start engine and apply parking brake. 2. Shift the transmission into DRIVE for approximately 2 seconds. 3. Shift the transmission into REVERSE for approximately 2 seconds. 4. Shift the transmission into PARK. 5. Hook up scan tool and select transmission. 6. Select sensors. 7. Read the transmission temperature value. 8. Compare the fluid temperature value with the chart. 9. Adjust transmission fluid level shown on the dipstick according to the Transmission Fluid Temperature Chart. - NOTE: - After adding any fluid to the transmission, wait a minimum of 2 minutes for the oil to fully drain from the fill tube into the transmission before rechecking the fluid level. 10. Check transmission for leaks.
2018 | Dodge or Ram Truck | RAM 3500 Truck 4WD | L6-6.7L DSL Turbo | Fluid - A/T ¦Service and Repair, Procedures: AS69RC - Automatic Transmission - Check Oil Level | FLUID LEVEL CHECK - Low fluid level can cause a variety of conditions because it allows the pump to take in air along with the fluid. As in any hydraulic system, air bubbles make the fluid spongy, therefore, pressures will be low and build up slowly. - Improper filling can also raise the fluid level too high. When the transmission has too much fluid, the gear train churns up foam and cause the same conditions which occur with a low fluid level. - In either case, air bubbles can cause overheating and/or fluid oxidation, and varnishing. This can interfere with normal valve, clutch, and accumulator operation. Foaming can also result in fluid escaping from the transmission vent where it may be mistaken for a leak. - After the fluid has been checked, seat the dipstick fully to seal out water and dirt. - The transmission has a dipstick to check oil level. Be sure to wipe all dirt from dipstick handle before removing. - The torque converter fills in both the P (PARK) and N (NEUTRAL) positions. Place the selector lever in P (PARK) to be sure that the fluid level check is accurate. The engine should be running at idle speed for at least one minute, with the vehicle on level ground. At normal operating temperature (approximately 82° C. or 180° F), the fluid level is correct if it is in the HOT region (cross-hatched area) on the oil level indicator. The fluid level will be approximately at the upper COLD hole of the dipstick at 21° C (70° F) fluid temperature. NOTE: - The engine and transmission should be at normal operating temperature before performing this procedure. Optimum fluid temperature for checking the level should be between 70°C (158°F) and 80°C ( 176°F). 1. Start engine and apply parking brake. 2. Shift the transmission into DRIVE for approximately 2 seconds. 3. Shift the transmission into REVERSE for approximately 2 seconds. 4. Shift the transmission into PARK. 5. Connect the scan tool and select transmission. 6. Select sensors. 7. Read the transmission temperature value. 8. Compare the fluid temperature value with the chart. 9. Adjust transmission fluid level shown on the dipstick according to the Transmission Fluid Temperature Chart. - NOTE: - After adding any fluid to the transmission, wait a minimum of 2 minutes for the oil to fully drain from the fill tube into the transmission before rechecking the fluid level. 10. Check transmission for leaks.
2018 | Dodge or Ram Truck | RAM 3500 Truck 4WD | V8-5.7L | Fuel Tank ¦Service and Repair, Procedures: Draining Fuel Tank | DRAINING FUEL TANK Conventional Procedure WARNING: - The fuel system may be under constant fuel pressure even with the engine off. This pressure must be released before servicing the fuel tank. - Due to a one-way check valve installed into the fuel fill fitting at the tank, the tank cannot be drained at the fuel fill cap. 1. Perform the fuel system pressure release procedure (Refer to 14 - Fuel System/Fuel Delivery - Standard Procedure) 2. Disconnect the fuel supply line (2) from the fuel rail See: Fuel Line Coupler > Procedures (Refer to 14 - Fuel System/Fuel Delivery/FITTING, Quick Connect - Standard Procedure). - NOTE: - Tool number 8978-2 is used on 5/16" fuel lines while tool number 8531-1 is used on 3/8" fuel lines. 3. Install the appropriate fuel line adapter fitting from the Decay Tool, Fuel 8978A to the fuel supply line. Route the opposite end of this hose to an OSHA approved fuel storage tank such as the John Dow Gas Caddy 320-FC-P30-A or equivalent. 4. Using a diagnostic scan tool, activate the fuel pump until the fuel tank has been evacuated. Alternative Procedure NOTE: - If the electric fuel pump is not operating, the fuel tank must be removed and drained through the fuel pump module opening of the fuel tank. 1. Perform the Fuel System Pressure Release procedure (Refer to 14 - Fuel System/Fuel Delivery - Standard Procedure) 2. Disconnect and isolate the negative battery cable (1). 3. Raise and support the vehicle. 4. Remove the fuel tank See: Fuel Tank > Removal and Replacement (Refer to 14 - Fuel System/Fuel Delivery/TANK, Fuel - Removal) 5. Remove the fuel pump module (1) See: Fuel Pump > Removal and Replacement (Refer to 14 - Fuel System/Fuel Delivery/MODULE, Fuel Pump - Removal) 6. Position a 3/8" hose into the fuel pump module opening of the fuel tank. 7. Attach the opposite end of this hose to the Fuel Chief Gas Caddy 320-FC-P30-A or an OSHA approved gas caddy. 8. Using the gas caddy, evacuate the fuel tank.
2018 | Dodge or Ram Truck | RAM 3500 Truck 4WD | V8-5.7L | Steering ¦Service and Repair, Procedures: Power Steering Fluid Level Checking | STANDARD PROCEDURE - POWER STEERING FLUID LEVEL CHECKING WARNING: - Fluid level should be checked with the engine off to prevent personal injury from moving parts. CAUTION: - MOPAR(R) ATF+4 is to be used in the power steering system. No other power steering or automatic transmission fluid is to be used in the system. Damage may result to the power steering pump and system if any other fluid is used, and do not overfill. - The power steering fluid level can be viewed on the side of the reservoir bottle. When the fluid is at normal ambient temperature, approximately 21°C to 27°C (70°F to 80°F), the fluid level should read between the MIN and MAX range. Only add fluid when the vehicle is cold. - Use only Mopar(R) ATF+4. Do not overfill the power steering system.
2018 | Dodge or Ram Truck | RAM 3500 Truck 4WD | V8-5.7L | Alignment ¦Service and Repair, Procedures: Tie Rod Ball Stud Housing Misalignment Check | TIE ROD BALL STUD HOUSING MISALIGNMENT CHECK Special Tools NOTE: - This procedure describes how to check for parallel alignment of the RH and LH steering tie rod ball stud housings. It is essential to have these within +/-3 degrees of parallel to prevent ball stud durability issues. NOTE: - All views, left side shown, right side similar. 1. Position the vehicle on a level surface with vehicle weight on the front tires, and place the front wheels in the straight ahead position 2. Make sure the circular bottom plane (2) of the LH and RH tie rod ball stud housings (1) are free of debris and burs. - NOTE: - Measure and record the RH tie rod angle first to establish a baseline for the truck, then measure and record the LH tie rod angle using the same procedure used on the right tie rod. Measure both the RH and LH tie rod ball stud housing angles from underneath the truck using the following steps. 3. Hold the 10326-1 (2) securely under the circular bottom plane of the ball stud housing (1). Make sure the tool makes contact with the entire perimeter of the ball stud housing (1) and is not resting on the domed cap or grease fitting. - NOTE: - The angle on the inclinometer is POSITIVE WHEN THE NEEDLE IS FORWARD of the zero degree mark (pointing toward the front of the truck on both the LH or RH sides) and NEGATIVE WHEN AFTER the zero (pointing toward the rear of the truck). The tie rod angle readings should always be positive unless castor is significantly out of specifications. 4. Mount the 10326-2 (2) on the flat bottom surface of 10326-1 (1) in the fore-aft orientation. Record the tie rod angle, then repeat steps 3, 4 on the LH tie rod end. 5. Determine the offset of the RH and LH tie rod ball stud housings by calculating the difference between the LH and RH ball stud angles. For example, if one side is +3 degrees and the other side is -4 degrees then the difference is 7 degrees. + Equal to or less than 3 degree difference - no further action needs to be taken, return to the previous procedure step and continue that procedure. + Over 3 degree difference with a new LH tie rod end - Loosen the LH tie rod adjustment sleeve bolts and rotate the tie rod end to adjust the ball stud housing to within 3 degrees of the RH side, then proceed with alignment or toe adjustment See: Alignment > Procedures (Refer to 02 - Front Suspension/Wheel Alignment - Standard Procedure). + Over 3 degree difference without a new LH tie rod end - Replace the LH tie rod end See: Tie Rod End > Removal and Replacement (Refer to 19 - Steering/Linkage/END, Tie Rod/Removal). - NOTE:Any future alignment process on a recirculating ball steering systems should use this procedure.
2018 | Dodge or Ram Truck | RAM 3500 Truck 4WD | V8-5.7L | Power Steering Fluid ¦Service and Repair, Procedures: Power Steering Fluid Level Checking | STANDARD PROCEDURE - POWER STEERING FLUID LEVEL CHECKING WARNING: - Fluid level should be checked with the engine off to prevent personal injury from moving parts. CAUTION: - MOPAR(R) ATF+4 is to be used in the power steering system. No other power steering or automatic transmission fluid is to be used in the system. Damage may result to the power steering pump and system if any other fluid is used, and do not overfill. - The power steering fluid level can be viewed on the side of the reservoir bottle. When the fluid is at normal ambient temperature, approximately 21°C to 27°C (70°F to 80°F), the fluid level should read between the MIN and MAX range. Only add fluid when the vehicle is cold. - Use only Mopar(R) ATF+4. Do not overfill the power steering system.
2018 | Dodge or Ram Truck | RAM 3500 Truck 4WD | V8-5.7L | Automatic Transmission/Transaxle ¦Service and Repair, Procedures: 66RFE - Automatic Transmission - Check Oil Level | FLUID LEVEL CHECK - Low fluid level can cause a variety of conditions because it allows the pump to take in air along with the fluid. As in any hydraulic system, air bubbles make the fluid spongy, therefore, pressures will be low and build up slowly. - Improper filling can also raise the fluid level too high. When the transmssion has too much fluid, the geartrain churns up foam and cause the same conditions which occur with a low fluid level. - In either case, air bubbles can cause overheating and fluid oxidation, and varnishing. This can interfere with normal valve, clutch, and accumulator operation. Foaming can also result in fluid escaping from the transmission vent where it may be mistaken for a leak. - The transmission has a dipstick to check oil level. It is located on the right side of the engine. Be sure to wipe all dirt from dipstick handle before removing. - The torque converter fills in both the P (PARK) and N (NEUTRAL) positions. Place the selector lever in P (PARK) to be sure that the fluid level check is accurate. The engine should be running at idle speed for at least one minute, with the vehicle on level ground. At normal operating temperature (approximately 82° C. or 180° F), the fluid level is correct if it is in the HOT region (cross-hatched area) on the oil level indicator. The fluid level will be approximately at the upper COLD hole of the dipstick at 21° C (70° F) fluid temperature. NOTE: - Engine and Transmission should be at normal operating temperature before performing this procedure. After the fluid has been checked, seat the dipstick fully to seal out water and dirt. 1. Start engine and apply parking brake. 2. Shift the transmission into DRIVE for approximately 2 seconds. 3. Shift the transmission into REVERSE for approximately 2 seconds. 4. Shift the transmission into PARK. 5. Hook up scan tool and select transmission. 6. Select sensors. 7. Read the transmission temperature value. 8. Compare the fluid temperature value with the chart. 9. Adjust transmission fluid level shown on the dipstick according to the Transmission Fluid Temperature Chart. - NOTE: - After adding any fluid to the transmission, wait a minimum of 2 minutes for the oil to fully drain from the fill tube into the transmission before rechecking the fluid level. 10. Check transmission for leaks.
2018 | Dodge or Ram Truck | RAM 3500 Truck 4WD | V8-5.7L | Fluid - A/T ¦Service and Repair, Procedures: 66RFE - Automatic Transmission - Check Oil Level | FLUID LEVEL CHECK - Low fluid level can cause a variety of conditions because it allows the pump to take in air along with the fluid. As in any hydraulic system, air bubbles make the fluid spongy, therefore, pressures will be low and build up slowly. - Improper filling can also raise the fluid level too high. When the transmssion has too much fluid, the geartrain churns up foam and cause the same conditions which occur with a low fluid level. - In either case, air bubbles can cause overheating and fluid oxidation, and varnishing. This can interfere with normal valve, clutch, and accumulator operation. Foaming can also result in fluid escaping from the transmission vent where it may be mistaken for a leak. - The transmission has a dipstick to check oil level. It is located on the right side of the engine. Be sure to wipe all dirt from dipstick handle before removing. - The torque converter fills in both the P (PARK) and N (NEUTRAL) positions. Place the selector lever in P (PARK) to be sure that the fluid level check is accurate. The engine should be running at idle speed for at least one minute, with the vehicle on level ground. At normal operating temperature (approximately 82° C. or 180° F), the fluid level is correct if it is in the HOT region (cross-hatched area) on the oil level indicator. The fluid level will be approximately at the upper COLD hole of the dipstick at 21° C (70° F) fluid temperature. NOTE: - Engine and Transmission should be at normal operating temperature before performing this procedure. After the fluid has been checked, seat the dipstick fully to seal out water and dirt. 1. Start engine and apply parking brake. 2. Shift the transmission into DRIVE for approximately 2 seconds. 3. Shift the transmission into REVERSE for approximately 2 seconds. 4. Shift the transmission into PARK. 5. Hook up scan tool and select transmission. 6. Select sensors. 7. Read the transmission temperature value. 8. Compare the fluid temperature value with the chart. 9. Adjust transmission fluid level shown on the dipstick according to the Transmission Fluid Temperature Chart. - NOTE: - After adding any fluid to the transmission, wait a minimum of 2 minutes for the oil to fully drain from the fill tube into the transmission before rechecking the fluid level. 10. Check transmission for leaks.
2018 | Dodge or Ram Truck | RAM 3500 Truck 4WD | V8-6.4L | Fuel Tank ¦Service and Repair, Procedures: Draining Fuel Tank | DRAINING FUEL TANK Conventional Procedure WARNING: - The fuel system may be under constant fuel pressure even with the engine off. This pressure must be released before servicing the fuel tank. - Due to a one-way check valve installed into the fuel fill fitting at the tank, the tank cannot be drained at the fuel fill cap. 1. Perform the fuel system pressure release procedure (Refer to 14 - Fuel System/Fuel Delivery - Standard Procedure) 2. Disconnect the fuel supply line (2) from the fuel rail See: Fuel Line Coupler > Procedures (Refer to 14 - Fuel System/Fuel Delivery/FITTING, Quick Connect - Standard Procedure). - NOTE: - Tool number 8978-2 is used on 5/16" fuel lines while tool number 8531-1 is used on 3/8" fuel lines. 3. Install the appropriate fuel line adapter fitting from the Decay Tool, Fuel 8978A to the fuel supply line. Route the opposite end of this hose to an OSHA approved fuel storage tank such as the John Dow Gas Caddy 320-FC-P30-A or equivalent. 4. Using a diagnostic scan tool, activate the fuel pump until the fuel tank has been evacuated. Alternative Procedure NOTE: - If the electric fuel pump is not operating, the fuel tank must be removed and drained through the fuel pump module opening of the fuel tank. 1. Perform the Fuel System Pressure Release procedure (Refer to 14 - Fuel System/Fuel Delivery - Standard Procedure) 2. Disconnect and isolate the negative battery cable (1). 3. Raise and support the vehicle. 4. Remove the fuel tank See: Fuel Tank > Removal and Replacement (Refer to 14 - Fuel System/Fuel Delivery/TANK, Fuel - Removal) 5. Remove the fuel pump module (1) See: Fuel Pump > Removal and Replacement (Refer to 14 - Fuel System/Fuel Delivery/MODULE, Fuel Pump - Removal) 6. Position a 3/8" hose into the fuel pump module opening of the fuel tank. 7. Attach the opposite end of this hose to the Fuel Chief Gas Caddy 320-FC-P30-A or an OSHA approved gas caddy. 8. Using the gas caddy, evacuate the fuel tank.
2018 | Dodge or Ram Truck | RAM 3500 Truck 4WD | V8-6.4L | Steering ¦Service and Repair, Procedures: Power Steering Fluid Level Checking | STANDARD PROCEDURE - POWER STEERING FLUID LEVEL CHECKING WARNING: - Fluid level should be checked with the engine off to prevent personal injury from moving parts. CAUTION: - MOPAR(R) ATF+4 is to be used in the power steering system. No other power steering or automatic transmission fluid is to be used in the system. Damage may result to the power steering pump and system if any other fluid is used, and do not overfill. - The power steering fluid level can be viewed on the side of the reservoir bottle. When the fluid is at normal ambient temperature, approximately 21°C to 27°C (70°F to 80°F), the fluid level should read between the MIN and MAX range. Only add fluid when the vehicle is cold. - Use only Mopar(R) ATF+4. Do not overfill the power steering system.
2018 | Dodge or Ram Truck | RAM 3500 Truck 4WD | V8-6.4L | Alignment ¦Service and Repair, Procedures: Tie Rod Ball Stud Housing Misalignment Check | TIE ROD BALL STUD HOUSING MISALIGNMENT CHECK Special Tools NOTE: - This procedure describes how to check for parallel alignment of the RH and LH steering tie rod ball stud housings. It is essential to have these within +/-3 degrees of parallel to prevent ball stud durability issues. NOTE: - All views, left side shown, right side similar. 1. Position the vehicle on a level surface with vehicle weight on the front tires, and place the front wheels in the straight ahead position 2. Make sure the circular bottom plane (2) of the LH and RH tie rod ball stud housings (1) are free of debris and burs. - NOTE: - Measure and record the RH tie rod angle first to establish a baseline for the truck, then measure and record the LH tie rod angle using the same procedure used on the right tie rod. Measure both the RH and LH tie rod ball stud housing angles from underneath the truck using the following steps. 3. Hold the 10326-1 (2) securely under the circular bottom plane of the ball stud housing (1). Make sure the tool makes contact with the entire perimeter of the ball stud housing (1) and is not resting on the domed cap or grease fitting. - NOTE: - The angle on the inclinometer is POSITIVE WHEN THE NEEDLE IS FORWARD of the zero degree mark (pointing toward the front of the truck on both the LH or RH sides) and NEGATIVE WHEN AFTER the zero (pointing toward the rear of the truck). The tie rod angle readings should always be positive unless castor is significantly out of specifications. 4. Mount the 10326-2 (2) on the flat bottom surface of 10326-1 (1) in the fore-aft orientation. Record the tie rod angle, then repeat steps 3, 4 on the LH tie rod end. 5. Determine the offset of the RH and LH tie rod ball stud housings by calculating the difference between the LH and RH ball stud angles. For example, if one side is +3 degrees and the other side is -4 degrees then the difference is 7 degrees. + Equal to or less than 3 degree difference - no further action needs to be taken, return to the previous procedure step and continue that procedure. + Over 3 degree difference with a new LH tie rod end - Loosen the LH tie rod adjustment sleeve bolts and rotate the tie rod end to adjust the ball stud housing to within 3 degrees of the RH side, then proceed with alignment or toe adjustment See: Alignment > Procedures (Refer to 02 - Front Suspension/Wheel Alignment - Standard Procedure). + Over 3 degree difference without a new LH tie rod end - Replace the LH tie rod end See: Tie Rod End > Removal and Replacement (Refer to 19 - Steering/Linkage/END, Tie Rod/Removal). - NOTE:Any future alignment process on a recirculating ball steering systems should use this procedure.
2018 | Dodge or Ram Truck | RAM 3500 Truck 4WD | V8-6.4L | Power Steering Fluid ¦Service and Repair, Procedures: Power Steering Fluid Level Checking | STANDARD PROCEDURE - POWER STEERING FLUID LEVEL CHECKING WARNING: - Fluid level should be checked with the engine off to prevent personal injury from moving parts. CAUTION: - MOPAR(R) ATF+4 is to be used in the power steering system. No other power steering or automatic transmission fluid is to be used in the system. Damage may result to the power steering pump and system if any other fluid is used, and do not overfill. - The power steering fluid level can be viewed on the side of the reservoir bottle. When the fluid is at normal ambient temperature, approximately 21°C to 27°C (70°F to 80°F), the fluid level should read between the MIN and MAX range. Only add fluid when the vehicle is cold. - Use only Mopar(R) ATF+4. Do not overfill the power steering system.
2018 | Dodge or Ram Truck | RAM 3500 Truck 4WD | V8-6.4L | Automatic Transmission/Transaxle ¦Service and Repair, Procedures: 66RFE - Automatic Transmission - Check Oil Level | FLUID LEVEL CHECK - Low fluid level can cause a variety of conditions because it allows the pump to take in air along with the fluid. As in any hydraulic system, air bubbles make the fluid spongy, therefore, pressures will be low and build up slowly. - Improper filling can also raise the fluid level too high. When the transmssion has too much fluid, the geartrain churns up foam and cause the same conditions which occur with a low fluid level. - In either case, air bubbles can cause overheating and fluid oxidation, and varnishing. This can interfere with normal valve, clutch, and accumulator operation. Foaming can also result in fluid escaping from the transmission vent where it may be mistaken for a leak. - The transmission has a dipstick to check oil level. It is located on the right side of the engine. Be sure to wipe all dirt from dipstick handle before removing. - The torque converter fills in both the P (PARK) and N (NEUTRAL) positions. Place the selector lever in P (PARK) to be sure that the fluid level check is accurate. The engine should be running at idle speed for at least one minute, with the vehicle on level ground. At normal operating temperature (approximately 82° C. or 180° F), the fluid level is correct if it is in the HOT region (cross-hatched area) on the oil level indicator. The fluid level will be approximately at the upper COLD hole of the dipstick at 21° C (70° F) fluid temperature. NOTE: - Engine and Transmission should be at normal operating temperature before performing this procedure. After the fluid has been checked, seat the dipstick fully to seal out water and dirt. 1. Start engine and apply parking brake. 2. Shift the transmission into DRIVE for approximately 2 seconds. 3. Shift the transmission into REVERSE for approximately 2 seconds. 4. Shift the transmission into PARK. 5. Hook up scan tool and select transmission. 6. Select sensors. 7. Read the transmission temperature value. 8. Compare the fluid temperature value with the chart. 9. Adjust transmission fluid level shown on the dipstick according to the Transmission Fluid Temperature Chart. - NOTE: - After adding any fluid to the transmission, wait a minimum of 2 minutes for the oil to fully drain from the fill tube into the transmission before rechecking the fluid level. 10. Check transmission for leaks.
2018 | Dodge or Ram Truck | RAM 3500 Truck 4WD | V8-6.4L | Fluid - A/T ¦Service and Repair, Procedures: 66RFE - Automatic Transmission - Check Oil Level | FLUID LEVEL CHECK - Low fluid level can cause a variety of conditions because it allows the pump to take in air along with the fluid. As in any hydraulic system, air bubbles make the fluid spongy, therefore, pressures will be low and build up slowly. - Improper filling can also raise the fluid level too high. When the transmssion has too much fluid, the geartrain churns up foam and cause the same conditions which occur with a low fluid level. - In either case, air bubbles can cause overheating and fluid oxidation, and varnishing. This can interfere with normal valve, clutch, and accumulator operation. Foaming can also result in fluid escaping from the transmission vent where it may be mistaken for a leak. - The transmission has a dipstick to check oil level. It is located on the right side of the engine. Be sure to wipe all dirt from dipstick handle before removing. - The torque converter fills in both the P (PARK) and N (NEUTRAL) positions. Place the selector lever in P (PARK) to be sure that the fluid level check is accurate. The engine should be running at idle speed for at least one minute, with the vehicle on level ground. At normal operating temperature (approximately 82° C. or 180° F), the fluid level is correct if it is in the HOT region (cross-hatched area) on the oil level indicator. The fluid level will be approximately at the upper COLD hole of the dipstick at 21° C (70° F) fluid temperature. NOTE: - Engine and Transmission should be at normal operating temperature before performing this procedure. After the fluid has been checked, seat the dipstick fully to seal out water and dirt. 1. Start engine and apply parking brake. 2. Shift the transmission into DRIVE for approximately 2 seconds. 3. Shift the transmission into REVERSE for approximately 2 seconds. 4. Shift the transmission into PARK. 5. Hook up scan tool and select transmission. 6. Select sensors. 7. Read the transmission temperature value. 8. Compare the fluid temperature value with the chart. 9. Adjust transmission fluid level shown on the dipstick according to the Transmission Fluid Temperature Chart. - NOTE: - After adding any fluid to the transmission, wait a minimum of 2 minutes for the oil to fully drain from the fill tube into the transmission before rechecking the fluid level. 10. Check transmission for leaks.
2017 | Dodge or Ram Truck | Durango 2WD | V6-3.6L | Crankshaft ¦Service and Repair, Procedures: Checking Crankshaft End Play | STANDARD PROCEDURE - END PLAY Special Tools NOTE: - Typical V6 engine shown. 1. Mount Dial Indicator Set C-3339A to a stationary point at the front of the engine. Locate the probe perpendicular against the nose of the crankshaft. 2. Move the crankshaft all the way to the rear of its travel. 3. Zero the dial indicator. 4. Move the crankshaft forward to the limit of travel and read the dial indicator. Compare the measured end play to the specification See: Engine > Specifications (Refer to 09 - Engine - Specifications). NOTE: - Crankshaft thrust washers are not selectable and are only available in a single thickness.
2017 | Dodge or Ram Truck | Durango 2WD | V6-3.6L | Fuel Tank ¦Service and Repair, Procedures: Draining Fuel Tank | DRAINING FUEL TANK Special Tools Conventional Procedure WARNING: - The fuel system is under constant high pressure even with engine off. Until the fuel pressure has been properly released from the system, do not attempt to open the fuel system. Do not smoke or use open flames/sparks when servicing the fuel system. Wear protective clothing and eye protection. Make sure the area in which the vehicle is being serviced is in a well ventilated area and free of flames/sparks. Failure to comply may result in serious or fatal injury. WARNING: - No sparks, open flames or smoking. Risk of poisoning from inhaling and swallowing fuel. Pour fuel only into appropriately marked OSHA approved containers. Wear protective clothing. Risk of injury to eyes and skin from contact with fuel. - Due to a one-way check valve installed into the fuel fill fitting at the tank, the tank cannot be drained at the fuel fill cap. 1. Perform the fuel system pressure release procedure See: Fuel Pressure Release > Procedures > Fuel System Pressure Release Procedure (Refer to 14 - Fuel System/Fuel Delivery - Standard Procedure) 2. Disconnect the fuel supply line at the quick-connect fitting (1) near the cowl See: Fuel Line Coupler > Procedures > Quick Connect Fitting (Refer to 14 - Fuel System/Fuel Delivery/FITTING, Quick Connect - Standard Procedure). 3. Install the appropriate fuel line adapter fitting from the Decay Tool, Fuel 8978A to the fuel supply line. Route the opposite end of this hose to an OSHA approved fuel storage tank such as the JohnDow Gas Caddy 320-FC-P30-A or equivalent. - NOTE: - Activation of the fuel pump module may time out and need to be restarted several times to completely drain the fuel tank. 4. Using a diagnostic scan tool, activate the fuel pump module until the fuel tank has been evacuated. Alternative Procedure NOTE: - If the electric fuel pump is not operating, the fuel tank must be removed and drained through the fuel pump module opening of the fuel tank. 1. Disconnect and isolate the negative battery cable (2). 2. Raise and support the vehicle. 3. Remove the fuel tank See: Fuel Tank > Removal and Replacement > Fuel Tank - Removal (Refer to 14 - Fuel System/Fuel Delivery/TANK, Fuel - Removal). CAUTION: - Do not allow the float arm of the fuel pump module to come in contact with any part of the fuel tank during removal or installation, damage to the float arm and fuel level sending card may result. 4. Disconnect the fuel pump module electrical connector (1). 5. Remove the fuel pump module (2) See: Fuel Gauge Sender > Removal and Replacement > Fuel Pump Module - Removal (Refer to 14 - Fuel System/Fuel Delivery/MODULE, Fuel Pump - Removal). 6. Position a 3/8" hose into the fuel pump module opening of the fuel tank. 7. Attach the opposite end of this hose to an OSHA approved fuel storage tank such as the JohnDow Gas Caddy 320-FC-P30-A or equivalent. 8. Using the gas caddy, evacuate the fuel tank.
2017 | Dodge or Ram Truck | Durango 2WD | V6-3.6L | Brake Fluid ¦Service and Repair, Procedures: Brake Fluid Level Checking | STANDARD PROCEDURE - BRAKE FLUID LEVEL - Always clean the master cylinder reservoir (4) and cap before checking fluid level. If not cleaned, dirt could enter the fluid. - The fluid fill level is indicated on the side of the master cylinder reservoir (4). - The correct fluid level is to the MAX indicator on the side of the reservoir. If necessary, add fluid to the proper level.
2017 | Dodge or Ram Truck | Durango 2WD | V6-3.6L | Automatic Transmission/Transaxle ¦Service and Repair, Procedures: 8HP45/845RE - Automatic Transmission - Check Oil Level | STANDARD PROCEDURE - CHECK OIL LEVEL - To properly check and fill the transmission, perform the following procedure: WARNING: - There is a risk of accident from vehicle moving when the engine is running. Secure vehicle to prevent it from moving. There is a risk of injury from contusions and burns if you insert your hands into the engine when it is running. Do not touch hot or rotating parts. Wear properly fitted work clothes. CAUTION: - A unique transmission fluid has been developed for this transmission. This fluid is NOT compatible with ATF+4 or any other current Chrysler transmission fluid. For specifics about this unique fluid see FLUIDS, LUBRICANTS AND GENUINE PARTS. NOTE:Oil dye is not required to find leaks in the 8HP transmission. The oil dye can cause shift quality issues and is not recommended. The 8HP fluid has illuminance that is visible under a black light. 1. Raise and support the vehicle on a level hoist See: Vehicle Lifting > Procedures > Jacking and Hoisting Lift Points (Refer to 04 - Vehicle Quick Reference/Hoisting - Standard Procedure). 2. Start the engine. The engine must continue to run for the entire test. 3. Using a scan tool or the vehicle information center, verify that the transmission fluid temperature is below 30°C (86°F). 4. Disable traction control (ESC). 5. Remove the fill plug from the right rear of the transmission case. 6. Add transmission fluid until it trickles from the fill opening. 7. Install the fill plug. 8. Lower the vehicle for access to inside of the vehicle, leaving the tires at least 8 inches off the ground. 9. With the brakes applied, place the transmission in Reverse and hold for 5 seconds. 10. Place the transmission in Drive and hold for 5 seconds. 11. Release the brakes, slowly accelerate to 2nd gear and hold for 5 seconds. 12. Apply the brakes and place the transmission in Neutral. 13. Raise the engine speed to 2000 RPM for 5 seconds. 14. Return the engine to idle and place the transmission in Park. - NOTE: - A full transmission will have fluid at the fill hole with the transmission between 30°C (86°F) and 50°C (122°F). Do not over fill. 15. Remove the fill plug and allow excess fluid to drain from fill hole or add fluid as necessary. 16. Install the fill plug. 17. Using a scan tool, clear any DTCs.
2017 | Dodge or Ram Truck | Durango 2WD | V6-3.6L | Automatic Transmission/Transaxle ¦Service and Repair, Procedures: 8HP70 - Automatic Transmission - Check Oil Level | STANDARD PROCEDURE - CHECK OIL LEVEL - To properly check and fill the transmission, perform the following procedure: WARNING: - There is a risk of accident from vehicle moving when the engine is running. Secure vehicle to prevent it from moving. There is a risk of injury from contusions and burns if you insert your hands into the engine when it is running. Do not touch hot or rotating parts. Wear properly fitted work clothes. CAUTION: - A unique transmission fluid has been developed for this transmission. This fluid is NOT compatible with ATF+4 or any other current Chrysler transmission fluid. For specifics about this unique fluid see FLUIDS, LUBRICANTS AND GENUINE PARTS. NOTE:Oil dye is not required to find leaks in the 8HP transmission. The oil dye can cause shift quality issues and is not recommended. The 8HP fluid has illuminance that is visible under a black light. 1. Raise and support the vehicle on a level hoist See: Vehicle Lifting > Procedures > Jacking and Hoisting Lift Points (Refer to 04 - Vehicle Quick Reference/Hoisting - Standard Procedure). 2. Start the engine. The engine must continue to run for the entire test. 3. Using a scan tool or the vehicle information center, verify that the transmission fluid temperature is below 30°C (86°F). 4. Disable traction control (ESC). 5. Remove the fill plug from the right rear of the transmission case. 6. Add transmission fluid until it trickles from the fill opening. 7. Install the fill plug. 8. Lower the vehicle for access to inside of the vehicle, leaving the tires at least 8 inches off the ground. 9. With the brakes applied, place the transmission in Reverse and hold for 5 seconds. 10. Place the transmission in Drive and hold for 5 seconds. 11. Release the brakes, slowly accelerate to 2nd gear and hold for 5 seconds. 12. Apply the brakes and place the transmission in Neutral. 13. Raise the engine speed to 2000 RPM for 5 seconds. 14. Return the engine to idle and place the transmission in Park. - NOTE: - A full transmission will have fluid at the fill hole with the transmission between 30°C (86°F) and 50°C (122°F). Do not over fill. 15. Remove the fill plug and allow excess fluid to drain from fill hole or add fluid as necessary. 16. Install the fill plug. 17. Using a scan tool, clear any DTCs.
2017 | Dodge or Ram Truck | Durango 2WD | V6-3.6L | Fluid - A/T ¦Service and Repair, Procedures: 8HP45/845RE - Automatic Transmission - Check Oil Level | STANDARD PROCEDURE - CHECK OIL LEVEL - To properly check and fill the transmission, perform the following procedure: WARNING: - There is a risk of accident from vehicle moving when the engine is running. Secure vehicle to prevent it from moving. There is a risk of injury from contusions and burns if you insert your hands into the engine when it is running. Do not touch hot or rotating parts. Wear properly fitted work clothes. CAUTION: - A unique transmission fluid has been developed for this transmission. This fluid is NOT compatible with ATF+4 or any other current Chrysler transmission fluid. For specifics about this unique fluid see FLUIDS, LUBRICANTS AND GENUINE PARTS. NOTE:Oil dye is not required to find leaks in the 8HP transmission. The oil dye can cause shift quality issues and is not recommended. The 8HP fluid has illuminance that is visible under a black light. 1. Raise and support the vehicle on a level hoist See: Vehicle Lifting > Procedures > Jacking and Hoisting Lift Points (Refer to 04 - Vehicle Quick Reference/Hoisting - Standard Procedure). 2. Start the engine. The engine must continue to run for the entire test. 3. Using a scan tool or the vehicle information center, verify that the transmission fluid temperature is below 30°C (86°F). 4. Disable traction control (ESC). 5. Remove the fill plug from the right rear of the transmission case. 6. Add transmission fluid until it trickles from the fill opening. 7. Install the fill plug. 8. Lower the vehicle for access to inside of the vehicle, leaving the tires at least 8 inches off the ground. 9. With the brakes applied, place the transmission in Reverse and hold for 5 seconds. 10. Place the transmission in Drive and hold for 5 seconds. 11. Release the brakes, slowly accelerate to 2nd gear and hold for 5 seconds. 12. Apply the brakes and place the transmission in Neutral. 13. Raise the engine speed to 2000 RPM for 5 seconds. 14. Return the engine to idle and place the transmission in Park. - NOTE: - A full transmission will have fluid at the fill hole with the transmission between 30°C (86°F) and 50°C (122°F). Do not over fill. 15. Remove the fill plug and allow excess fluid to drain from fill hole or add fluid as necessary. 16. Install the fill plug. 17. Using a scan tool, clear any DTCs.
2017 | Dodge or Ram Truck | Durango 2WD | V6-3.6L | Fluid - A/T ¦Service and Repair, Procedures: 8HP70 - Automatic Transmission - Check Oil Level | STANDARD PROCEDURE - CHECK OIL LEVEL - To properly check and fill the transmission, perform the following procedure: WARNING: - There is a risk of accident from vehicle moving when the engine is running. Secure vehicle to prevent it from moving. There is a risk of injury from contusions and burns if you insert your hands into the engine when it is running. Do not touch hot or rotating parts. Wear properly fitted work clothes. CAUTION: - A unique transmission fluid has been developed for this transmission. This fluid is NOT compatible with ATF+4 or any other current Chrysler transmission fluid. For specifics about this unique fluid see FLUIDS, LUBRICANTS AND GENUINE PARTS. NOTE:Oil dye is not required to find leaks in the 8HP transmission. The oil dye can cause shift quality issues and is not recommended. The 8HP fluid has illuminance that is visible under a black light. 1. Raise and support the vehicle on a level hoist See: Vehicle Lifting > Procedures > Jacking and Hoisting Lift Points (Refer to 04 - Vehicle Quick Reference/Hoisting - Standard Procedure). 2. Start the engine. The engine must continue to run for the entire test. 3. Using a scan tool or the vehicle information center, verify that the transmission fluid temperature is below 30°C (86°F). 4. Disable traction control (ESC). 5. Remove the fill plug from the right rear of the transmission case. 6. Add transmission fluid until it trickles from the fill opening. 7. Install the fill plug. 8. Lower the vehicle for access to inside of the vehicle, leaving the tires at least 8 inches off the ground. 9. With the brakes applied, place the transmission in Reverse and hold for 5 seconds. 10. Place the transmission in Drive and hold for 5 seconds. 11. Release the brakes, slowly accelerate to 2nd gear and hold for 5 seconds. 12. Apply the brakes and place the transmission in Neutral. 13. Raise the engine speed to 2000 RPM for 5 seconds. 14. Return the engine to idle and place the transmission in Park. - NOTE: - A full transmission will have fluid at the fill hole with the transmission between 30°C (86°F) and 50°C (122°F). Do not over fill. 15. Remove the fill plug and allow excess fluid to drain from fill hole or add fluid as necessary. 16. Install the fill plug. 17. Using a scan tool, clear any DTCs.
2017 | Dodge or Ram Truck | Durango 2WD | V6-3.6L | Wiper and Washer Systems ¦Service and Repair, Procedures: Wipers and Washers - Cleaning (Front Washer System) | FRONT WASHER SYSTEM CAUTION: - Never introduce petroleum-based cleaners, solvents, or contaminants into the washer system. These products can rapidly deteriorate the rubber seals and hoses of the washer system, as well as the rubber squeegees of the wiper blades. CAUTION: - Never use compressed air to flush the washer system plumbing. Compressed air pressures are too great for the washer system plumbing components and will result in further system damage. Never use sharp instruments to clear a plugged washer nozzle or damage to the nozzle orifice and improper nozzle spray patterns will result. - If the washer system is contaminated with foreign material, drain the washer reservoir by removing the washer pump/motor unit from the reservoir. Clean foreign material from the inside of the washer pump inlet filter screen and the washer reservoir using clean washer fluid, a mild detergent or a non-abrasive cleaner. Flush foreign material from the washer system plumbing by first disconnecting the washer hoses from the washer nozzles, then running the washer pump/motor to run clean washer fluid or water through the system. Plugged or restricted front washer nozzles cannot be back-flushed due to the integral check valve mechanism. If the washer nozzle obstruction cannot be cleared, replace the washer nozzle.
2017 | Dodge or Ram Truck | Durango 2WD | V6-3.6L | Wiper and Washer Systems ¦Service and Repair, Procedures: Wipers and Washers - Cleaning (Rear Washer System) | REAR WASHER SYSTEM CAUTION: - Never introduce petroleum-based cleaners, solvents or contaminants into the washer system. These products can rapidly deteriorate the rubber seals and hoses of the washer system, as well as the rubber squeegee of the wiper blade. CAUTION: - Never use compressed air to flush the washer system plumbing. Compressed air pressures are too great for the washer system plumbing components and will result in further system damage. Never use sharp instruments to clear a plugged washer nozzle or damage to the nozzle orifice and improper nozzle spray patterns will result. - If the washer system is contaminated with foreign material, drain the washer reservoir by removing the washer pump/motor from the reservoir. Clean foreign material from the inside of the washer pump/motor inlet filter screen and the washer reservoir using clean washer fluid, a mild detergent, or a non-abrasive cleaner. Flush foreign material from the washer system plumbing by first disconnecting the washer hose from the rear washer nozzle, then running the washer pump/motor to run clean washer fluid or water through the system. A plugged or restricted rear washer nozzle cannot be back-flushed due to the integral check valve mechanism. If the rear washer nozzle obstruction cannot be cleared, replace the rear washer nozzle.
2017 | Dodge or Ram Truck | Durango 2WD | V8-5.7L | Fuel Tank ¦Service and Repair, Procedures: Draining Fuel Tank | DRAINING FUEL TANK Special Tools Conventional Procedure WARNING: - The fuel system is under constant high pressure even with engine off. Until the fuel pressure has been properly released from the system, do not attempt to open the fuel system. Do not smoke or use open flames/sparks when servicing the fuel system. Wear protective clothing and eye protection. Make sure the area in which the vehicle is being serviced is in a well ventilated area and free of flames/sparks. Failure to comply may result in serious or fatal injury. WARNING: - No sparks, open flames or smoking. Risk of poisoning from inhaling and swallowing fuel. Pour fuel only into appropriately marked OSHA approved containers. Wear protective clothing. Risk of injury to eyes and skin from contact with fuel. - Due to a one-way check valve installed into the fuel fill fitting at the tank, the tank cannot be drained at the fuel fill cap. 1. Perform the fuel system pressure release procedure See: Fuel Pressure Release > Procedures > Fuel System Pressure Release Procedure (Refer to 14 - Fuel System/Fuel Delivery - Standard Procedure) 2. Disconnect the fuel supply line at the quick-connect fitting (1) near the cowl See: Fuel Line Coupler > Procedures > Quick Connect Fitting (Refer to 14 - Fuel System/Fuel Delivery/FITTING, Quick Connect - Standard Procedure). 3. Install the appropriate fuel line adapter fitting from the Decay Tool, Fuel 8978A to the fuel supply line. Route the opposite end of this hose to an OSHA approved fuel storage tank such as the JohnDow Gas Caddy 320-FC-P30-A or equivalent. - NOTE: - Activation of the fuel pump module may time out and need to be restarted several times to completely drain the fuel tank. 4. Using a diagnostic scan tool, activate the fuel pump module until the fuel tank has been evacuated. Alternative Procedure NOTE: - If the electric fuel pump is not operating, the fuel tank must be removed and drained through the fuel pump module opening of the fuel tank. 1. Disconnect and isolate the negative battery cable (2). 2. Raise and support the vehicle. 3. Remove the fuel tank See: Fuel Tank > Removal and Replacement > Fuel Tank - Removal (Refer to 14 - Fuel System/Fuel Delivery/TANK, Fuel - Removal). CAUTION: - Do not allow the float arm of the fuel pump module to come in contact with any part of the fuel tank during removal or installation, damage to the float arm and fuel level sending card may result. 4. Disconnect the fuel pump module electrical connector (1). 5. Remove the fuel pump module (2) See: Fuel Gauge Sender > Removal and Replacement > Fuel Pump Module - Removal (Refer to 14 - Fuel System/Fuel Delivery/MODULE, Fuel Pump - Removal). 6. Position a 3/8" hose into the fuel pump module opening of the fuel tank. 7. Attach the opposite end of this hose to an OSHA approved fuel storage tank such as the JohnDow Gas Caddy 320-FC-P30-A or equivalent. 8. Using the gas caddy, evacuate the fuel tank.
2017 | Dodge or Ram Truck | Durango 2WD | V8-5.7L | Brake Fluid ¦Service and Repair, Procedures: Brake Fluid Level Checking | STANDARD PROCEDURE - BRAKE FLUID LEVEL - Always clean the master cylinder reservoir (4) and cap before checking fluid level. If not cleaned, dirt could enter the fluid. - The fluid fill level is indicated on the side of the master cylinder reservoir (4). - The correct fluid level is to the MAX indicator on the side of the reservoir. If necessary, add fluid to the proper level.
2017 | Dodge or Ram Truck | Durango 2WD | V8-5.7L | Automatic Transmission/Transaxle ¦Service and Repair, Procedures: 8HP45/845RE - Automatic Transmission - Check Oil Level | STANDARD PROCEDURE - CHECK OIL LEVEL - To properly check and fill the transmission, perform the following procedure: WARNING: - There is a risk of accident from vehicle moving when the engine is running. Secure vehicle to prevent it from moving. There is a risk of injury from contusions and burns if you insert your hands into the engine when it is running. Do not touch hot or rotating parts. Wear properly fitted work clothes. CAUTION: - A unique transmission fluid has been developed for this transmission. This fluid is NOT compatible with ATF+4 or any other current Chrysler transmission fluid. For specifics about this unique fluid see FLUIDS, LUBRICANTS AND GENUINE PARTS. NOTE:Oil dye is not required to find leaks in the 8HP transmission. The oil dye can cause shift quality issues and is not recommended. The 8HP fluid has illuminance that is visible under a black light. 1. Raise and support the vehicle on a level hoist See: Vehicle Lifting > Procedures > Jacking and Hoisting Lift Points (Refer to 04 - Vehicle Quick Reference/Hoisting - Standard Procedure). 2. Start the engine. The engine must continue to run for the entire test. 3. Using a scan tool or the vehicle information center, verify that the transmission fluid temperature is below 30°C (86°F). 4. Disable traction control (ESC). 5. Remove the fill plug from the right rear of the transmission case. 6. Add transmission fluid until it trickles from the fill opening. 7. Install the fill plug. 8. Lower the vehicle for access to inside of the vehicle, leaving the tires at least 8 inches off the ground. 9. With the brakes applied, place the transmission in Reverse and hold for 5 seconds. 10. Place the transmission in Drive and hold for 5 seconds. 11. Release the brakes, slowly accelerate to 2nd gear and hold for 5 seconds. 12. Apply the brakes and place the transmission in Neutral. 13. Raise the engine speed to 2000 RPM for 5 seconds. 14. Return the engine to idle and place the transmission in Park. - NOTE: - A full transmission will have fluid at the fill hole with the transmission between 30°C (86°F) and 50°C (122°F). Do not over fill. 15. Remove the fill plug and allow excess fluid to drain from fill hole or add fluid as necessary. 16. Install the fill plug. 17. Using a scan tool, clear any DTCs.
2017 | Dodge or Ram Truck | Durango 2WD | V8-5.7L | Automatic Transmission/Transaxle ¦Service and Repair, Procedures: 8HP70 - Automatic Transmission - Check Oil Level | STANDARD PROCEDURE - CHECK OIL LEVEL - To properly check and fill the transmission, perform the following procedure: WARNING: - There is a risk of accident from vehicle moving when the engine is running. Secure vehicle to prevent it from moving. There is a risk of injury from contusions and burns if you insert your hands into the engine when it is running. Do not touch hot or rotating parts. Wear properly fitted work clothes. CAUTION: - A unique transmission fluid has been developed for this transmission. This fluid is NOT compatible with ATF+4 or any other current Chrysler transmission fluid. For specifics about this unique fluid see FLUIDS, LUBRICANTS AND GENUINE PARTS. NOTE:Oil dye is not required to find leaks in the 8HP transmission. The oil dye can cause shift quality issues and is not recommended. The 8HP fluid has illuminance that is visible under a black light. 1. Raise and support the vehicle on a level hoist See: Vehicle Lifting > Procedures > Jacking and Hoisting Lift Points (Refer to 04 - Vehicle Quick Reference/Hoisting - Standard Procedure). 2. Start the engine. The engine must continue to run for the entire test. 3. Using a scan tool or the vehicle information center, verify that the transmission fluid temperature is below 30°C (86°F). 4. Disable traction control (ESC). 5. Remove the fill plug from the right rear of the transmission case. 6. Add transmission fluid until it trickles from the fill opening. 7. Install the fill plug. 8. Lower the vehicle for access to inside of the vehicle, leaving the tires at least 8 inches off the ground. 9. With the brakes applied, place the transmission in Reverse and hold for 5 seconds. 10. Place the transmission in Drive and hold for 5 seconds. 11. Release the brakes, slowly accelerate to 2nd gear and hold for 5 seconds. 12. Apply the brakes and place the transmission in Neutral. 13. Raise the engine speed to 2000 RPM for 5 seconds. 14. Return the engine to idle and place the transmission in Park. - NOTE: - A full transmission will have fluid at the fill hole with the transmission between 30°C (86°F) and 50°C (122°F). Do not over fill. 15. Remove the fill plug and allow excess fluid to drain from fill hole or add fluid as necessary. 16. Install the fill plug. 17. Using a scan tool, clear any DTCs.
2017 | Dodge or Ram Truck | Durango 2WD | V8-5.7L | Fluid - A/T ¦Service and Repair, Procedures: 8HP45/845RE - Automatic Transmission - Check Oil Level | STANDARD PROCEDURE - CHECK OIL LEVEL - To properly check and fill the transmission, perform the following procedure: WARNING: - There is a risk of accident from vehicle moving when the engine is running. Secure vehicle to prevent it from moving. There is a risk of injury from contusions and burns if you insert your hands into the engine when it is running. Do not touch hot or rotating parts. Wear properly fitted work clothes. CAUTION: - A unique transmission fluid has been developed for this transmission. This fluid is NOT compatible with ATF+4 or any other current Chrysler transmission fluid. For specifics about this unique fluid see FLUIDS, LUBRICANTS AND GENUINE PARTS. NOTE:Oil dye is not required to find leaks in the 8HP transmission. The oil dye can cause shift quality issues and is not recommended. The 8HP fluid has illuminance that is visible under a black light. 1. Raise and support the vehicle on a level hoist See: Vehicle Lifting > Procedures > Jacking and Hoisting Lift Points (Refer to 04 - Vehicle Quick Reference/Hoisting - Standard Procedure). 2. Start the engine. The engine must continue to run for the entire test. 3. Using a scan tool or the vehicle information center, verify that the transmission fluid temperature is below 30°C (86°F). 4. Disable traction control (ESC). 5. Remove the fill plug from the right rear of the transmission case. 6. Add transmission fluid until it trickles from the fill opening. 7. Install the fill plug. 8. Lower the vehicle for access to inside of the vehicle, leaving the tires at least 8 inches off the ground. 9. With the brakes applied, place the transmission in Reverse and hold for 5 seconds. 10. Place the transmission in Drive and hold for 5 seconds. 11. Release the brakes, slowly accelerate to 2nd gear and hold for 5 seconds. 12. Apply the brakes and place the transmission in Neutral. 13. Raise the engine speed to 2000 RPM for 5 seconds. 14. Return the engine to idle and place the transmission in Park. - NOTE: - A full transmission will have fluid at the fill hole with the transmission between 30°C (86°F) and 50°C (122°F). Do not over fill. 15. Remove the fill plug and allow excess fluid to drain from fill hole or add fluid as necessary. 16. Install the fill plug. 17. Using a scan tool, clear any DTCs.
2017 | Dodge or Ram Truck | Durango 2WD | V8-5.7L | Fluid - A/T ¦Service and Repair, Procedures: 8HP70 - Automatic Transmission - Check Oil Level | STANDARD PROCEDURE - CHECK OIL LEVEL - To properly check and fill the transmission, perform the following procedure: WARNING: - There is a risk of accident from vehicle moving when the engine is running. Secure vehicle to prevent it from moving. There is a risk of injury from contusions and burns if you insert your hands into the engine when it is running. Do not touch hot or rotating parts. Wear properly fitted work clothes. CAUTION: - A unique transmission fluid has been developed for this transmission. This fluid is NOT compatible with ATF+4 or any other current Chrysler transmission fluid. For specifics about this unique fluid see FLUIDS, LUBRICANTS AND GENUINE PARTS. NOTE:Oil dye is not required to find leaks in the 8HP transmission. The oil dye can cause shift quality issues and is not recommended. The 8HP fluid has illuminance that is visible under a black light. 1. Raise and support the vehicle on a level hoist See: Vehicle Lifting > Procedures > Jacking and Hoisting Lift Points (Refer to 04 - Vehicle Quick Reference/Hoisting - Standard Procedure). 2. Start the engine. The engine must continue to run for the entire test. 3. Using a scan tool or the vehicle information center, verify that the transmission fluid temperature is below 30°C (86°F). 4. Disable traction control (ESC). 5. Remove the fill plug from the right rear of the transmission case. 6. Add transmission fluid until it trickles from the fill opening. 7. Install the fill plug. 8. Lower the vehicle for access to inside of the vehicle, leaving the tires at least 8 inches off the ground. 9. With the brakes applied, place the transmission in Reverse and hold for 5 seconds. 10. Place the transmission in Drive and hold for 5 seconds. 11. Release the brakes, slowly accelerate to 2nd gear and hold for 5 seconds. 12. Apply the brakes and place the transmission in Neutral. 13. Raise the engine speed to 2000 RPM for 5 seconds. 14. Return the engine to idle and place the transmission in Park. - NOTE: - A full transmission will have fluid at the fill hole with the transmission between 30°C (86°F) and 50°C (122°F). Do not over fill. 15. Remove the fill plug and allow excess fluid to drain from fill hole or add fluid as necessary. 16. Install the fill plug. 17. Using a scan tool, clear any DTCs.
2017 | Dodge or Ram Truck | Durango 2WD | V8-5.7L | Wiper and Washer Systems ¦Service and Repair, Procedures: Wipers and Washers - Cleaning (Front Washer System) | FRONT WASHER SYSTEM CAUTION: - Never introduce petroleum-based cleaners, solvents, or contaminants into the washer system. These products can rapidly deteriorate the rubber seals and hoses of the washer system, as well as the rubber squeegees of the wiper blades. CAUTION: - Never use compressed air to flush the washer system plumbing. Compressed air pressures are too great for the washer system plumbing components and will result in further system damage. Never use sharp instruments to clear a plugged washer nozzle or damage to the nozzle orifice and improper nozzle spray patterns will result. - If the washer system is contaminated with foreign material, drain the washer reservoir by removing the washer pump/motor unit from the reservoir. Clean foreign material from the inside of the washer pump inlet filter screen and the washer reservoir using clean washer fluid, a mild detergent or a non-abrasive cleaner. Flush foreign material from the washer system plumbing by first disconnecting the washer hoses from the washer nozzles, then running the washer pump/motor to run clean washer fluid or water through the system. Plugged or restricted front washer nozzles cannot be back-flushed due to the integral check valve mechanism. If the washer nozzle obstruction cannot be cleared, replace the washer nozzle.
2017 | Dodge or Ram Truck | Durango 2WD | V8-5.7L | Wiper and Washer Systems ¦Service and Repair, Procedures: Wipers and Washers - Cleaning (Rear Washer System) | REAR WASHER SYSTEM CAUTION: - Never introduce petroleum-based cleaners, solvents or contaminants into the washer system. These products can rapidly deteriorate the rubber seals and hoses of the washer system, as well as the rubber squeegee of the wiper blade. CAUTION: - Never use compressed air to flush the washer system plumbing. Compressed air pressures are too great for the washer system plumbing components and will result in further system damage. Never use sharp instruments to clear a plugged washer nozzle or damage to the nozzle orifice and improper nozzle spray patterns will result. - If the washer system is contaminated with foreign material, drain the washer reservoir by removing the washer pump/motor from the reservoir. Clean foreign material from the inside of the washer pump/motor inlet filter screen and the washer reservoir using clean washer fluid, a mild detergent, or a non-abrasive cleaner. Flush foreign material from the washer system plumbing by first disconnecting the washer hose from the rear washer nozzle, then running the washer pump/motor to run clean washer fluid or water through the system. A plugged or restricted rear washer nozzle cannot be back-flushed due to the integral check valve mechanism. If the rear washer nozzle obstruction cannot be cleared, replace the rear washer nozzle.
2017 | Dodge or Ram Truck | Durango 4WD | V6-3.6L | Crankshaft ¦Service and Repair, Procedures: Checking Crankshaft End Play | STANDARD PROCEDURE - END PLAY Special Tools NOTE: - Typical V6 engine shown. 1. Mount Dial Indicator Set C-3339A to a stationary point at the front of the engine. Locate the probe perpendicular against the nose of the crankshaft. 2. Move the crankshaft all the way to the rear of its travel. 3. Zero the dial indicator. 4. Move the crankshaft forward to the limit of travel and read the dial indicator. Compare the measured end play to the specification See: Engine > Specifications (Refer to 09 - Engine - Specifications). NOTE: - Crankshaft thrust washers are not selectable and are only available in a single thickness.
2017 | Dodge or Ram Truck | Durango 4WD | V6-3.6L | Fuel Tank ¦Service and Repair, Procedures: Draining Fuel Tank | DRAINING FUEL TANK Special Tools Conventional Procedure WARNING: - The fuel system is under constant high pressure even with engine off. Until the fuel pressure has been properly released from the system, do not attempt to open the fuel system. Do not smoke or use open flames/sparks when servicing the fuel system. Wear protective clothing and eye protection. Make sure the area in which the vehicle is being serviced is in a well ventilated area and free of flames/sparks. Failure to comply may result in serious or fatal injury. WARNING: - No sparks, open flames or smoking. Risk of poisoning from inhaling and swallowing fuel. Pour fuel only into appropriately marked OSHA approved containers. Wear protective clothing. Risk of injury to eyes and skin from contact with fuel. - Due to a one-way check valve installed into the fuel fill fitting at the tank, the tank cannot be drained at the fuel fill cap. 1. Perform the fuel system pressure release procedure See: Fuel Pressure Release > Procedures > Fuel System Pressure Release Procedure (Refer to 14 - Fuel System/Fuel Delivery - Standard Procedure) 2. Disconnect the fuel supply line at the quick-connect fitting (1) near the cowl See: Fuel Line Coupler > Procedures > Quick Connect Fitting (Refer to 14 - Fuel System/Fuel Delivery/FITTING, Quick Connect - Standard Procedure). 3. Install the appropriate fuel line adapter fitting from the Decay Tool, Fuel 8978A to the fuel supply line. Route the opposite end of this hose to an OSHA approved fuel storage tank such as the JohnDow Gas Caddy 320-FC-P30-A or equivalent. - NOTE: - Activation of the fuel pump module may time out and need to be restarted several times to completely drain the fuel tank. 4. Using a diagnostic scan tool, activate the fuel pump module until the fuel tank has been evacuated. Alternative Procedure NOTE: - If the electric fuel pump is not operating, the fuel tank must be removed and drained through the fuel pump module opening of the fuel tank. 1. Disconnect and isolate the negative battery cable (2). 2. Raise and support the vehicle. 3. Remove the fuel tank See: Fuel Tank > Removal and Replacement > Fuel Tank - Removal (Refer to 14 - Fuel System/Fuel Delivery/TANK, Fuel - Removal). CAUTION: - Do not allow the float arm of the fuel pump module to come in contact with any part of the fuel tank during removal or installation, damage to the float arm and fuel level sending card may result. 4. Disconnect the fuel pump module electrical connector (1). 5. Remove the fuel pump module (2) See: Fuel Gauge Sender > Removal and Replacement > Fuel Pump Module - Removal (Refer to 14 - Fuel System/Fuel Delivery/MODULE, Fuel Pump - Removal). 6. Position a 3/8" hose into the fuel pump module opening of the fuel tank. 7. Attach the opposite end of this hose to an OSHA approved fuel storage tank such as the JohnDow Gas Caddy 320-FC-P30-A or equivalent. 8. Using the gas caddy, evacuate the fuel tank.
2017 | Dodge or Ram Truck | Durango 4WD | V6-3.6L | Brake Fluid ¦Service and Repair, Procedures: Brake Fluid Level Checking | STANDARD PROCEDURE - BRAKE FLUID LEVEL - Always clean the master cylinder reservoir (4) and cap before checking fluid level. If not cleaned, dirt could enter the fluid. - The fluid fill level is indicated on the side of the master cylinder reservoir (4). - The correct fluid level is to the MAX indicator on the side of the reservoir. If necessary, add fluid to the proper level.
2017 | Dodge or Ram Truck | Durango 4WD | V6-3.6L | Automatic Transmission/Transaxle ¦Service and Repair, Procedures: 8HP45/845RE - Automatic Transmission - Check Oil Level | STANDARD PROCEDURE - CHECK OIL LEVEL - To properly check and fill the transmission, perform the following procedure: WARNING: - There is a risk of accident from vehicle moving when the engine is running. Secure vehicle to prevent it from moving. There is a risk of injury from contusions and burns if you insert your hands into the engine when it is running. Do not touch hot or rotating parts. Wear properly fitted work clothes. CAUTION: - A unique transmission fluid has been developed for this transmission. This fluid is NOT compatible with ATF+4 or any other current Chrysler transmission fluid. For specifics about this unique fluid see FLUIDS, LUBRICANTS AND GENUINE PARTS. NOTE:Oil dye is not required to find leaks in the 8HP transmission. The oil dye can cause shift quality issues and is not recommended. The 8HP fluid has illuminance that is visible under a black light. 1. Raise and support the vehicle on a level hoist See: Vehicle Lifting > Procedures > Jacking and Hoisting Lift Points (Refer to 04 - Vehicle Quick Reference/Hoisting - Standard Procedure). 2. Start the engine. The engine must continue to run for the entire test. 3. Using a scan tool or the vehicle information center, verify that the transmission fluid temperature is below 30°C (86°F). 4. Disable traction control (ESC). 5. Remove the fill plug from the right rear of the transmission case. 6. Add transmission fluid until it trickles from the fill opening. 7. Install the fill plug. 8. Lower the vehicle for access to inside of the vehicle, leaving the tires at least 8 inches off the ground. 9. With the brakes applied, place the transmission in Reverse and hold for 5 seconds. 10. Place the transmission in Drive and hold for 5 seconds. 11. Release the brakes, slowly accelerate to 2nd gear and hold for 5 seconds. 12. Apply the brakes and place the transmission in Neutral. 13. Raise the engine speed to 2000 RPM for 5 seconds. 14. Return the engine to idle and place the transmission in Park. - NOTE: - A full transmission will have fluid at the fill hole with the transmission between 30°C (86°F) and 50°C (122°F). Do not over fill. 15. Remove the fill plug and allow excess fluid to drain from fill hole or add fluid as necessary. 16. Install the fill plug. 17. Using a scan tool, clear any DTCs.
2017 | Dodge or Ram Truck | Durango 4WD | V6-3.6L | Automatic Transmission/Transaxle ¦Service and Repair, Procedures: 8HP70 - Automatic Transmission - Check Oil Level | STANDARD PROCEDURE - CHECK OIL LEVEL - To properly check and fill the transmission, perform the following procedure: WARNING: - There is a risk of accident from vehicle moving when the engine is running. Secure vehicle to prevent it from moving. There is a risk of injury from contusions and burns if you insert your hands into the engine when it is running. Do not touch hot or rotating parts. Wear properly fitted work clothes. CAUTION: - A unique transmission fluid has been developed for this transmission. This fluid is NOT compatible with ATF+4 or any other current Chrysler transmission fluid. For specifics about this unique fluid see FLUIDS, LUBRICANTS AND GENUINE PARTS. NOTE:Oil dye is not required to find leaks in the 8HP transmission. The oil dye can cause shift quality issues and is not recommended. The 8HP fluid has illuminance that is visible under a black light. 1. Raise and support the vehicle on a level hoist See: Vehicle Lifting > Procedures > Jacking and Hoisting Lift Points (Refer to 04 - Vehicle Quick Reference/Hoisting - Standard Procedure). 2. Start the engine. The engine must continue to run for the entire test. 3. Using a scan tool or the vehicle information center, verify that the transmission fluid temperature is below 30°C (86°F). 4. Disable traction control (ESC). 5. Remove the fill plug from the right rear of the transmission case. 6. Add transmission fluid until it trickles from the fill opening. 7. Install the fill plug. 8. Lower the vehicle for access to inside of the vehicle, leaving the tires at least 8 inches off the ground. 9. With the brakes applied, place the transmission in Reverse and hold for 5 seconds. 10. Place the transmission in Drive and hold for 5 seconds. 11. Release the brakes, slowly accelerate to 2nd gear and hold for 5 seconds. 12. Apply the brakes and place the transmission in Neutral. 13. Raise the engine speed to 2000 RPM for 5 seconds. 14. Return the engine to idle and place the transmission in Park. - NOTE: - A full transmission will have fluid at the fill hole with the transmission between 30°C (86°F) and 50°C (122°F). Do not over fill. 15. Remove the fill plug and allow excess fluid to drain from fill hole or add fluid as necessary. 16. Install the fill plug. 17. Using a scan tool, clear any DTCs.
2017 | Dodge or Ram Truck | Durango 4WD | V6-3.6L | Fluid - A/T ¦Service and Repair, Procedures: 8HP45/845RE - Automatic Transmission - Check Oil Level | STANDARD PROCEDURE - CHECK OIL LEVEL - To properly check and fill the transmission, perform the following procedure: WARNING: - There is a risk of accident from vehicle moving when the engine is running. Secure vehicle to prevent it from moving. There is a risk of injury from contusions and burns if you insert your hands into the engine when it is running. Do not touch hot or rotating parts. Wear properly fitted work clothes. CAUTION: - A unique transmission fluid has been developed for this transmission. This fluid is NOT compatible with ATF+4 or any other current Chrysler transmission fluid. For specifics about this unique fluid see FLUIDS, LUBRICANTS AND GENUINE PARTS. NOTE:Oil dye is not required to find leaks in the 8HP transmission. The oil dye can cause shift quality issues and is not recommended. The 8HP fluid has illuminance that is visible under a black light. 1. Raise and support the vehicle on a level hoist See: Vehicle Lifting > Procedures > Jacking and Hoisting Lift Points (Refer to 04 - Vehicle Quick Reference/Hoisting - Standard Procedure). 2. Start the engine. The engine must continue to run for the entire test. 3. Using a scan tool or the vehicle information center, verify that the transmission fluid temperature is below 30°C (86°F). 4. Disable traction control (ESC). 5. Remove the fill plug from the right rear of the transmission case. 6. Add transmission fluid until it trickles from the fill opening. 7. Install the fill plug. 8. Lower the vehicle for access to inside of the vehicle, leaving the tires at least 8 inches off the ground. 9. With the brakes applied, place the transmission in Reverse and hold for 5 seconds. 10. Place the transmission in Drive and hold for 5 seconds. 11. Release the brakes, slowly accelerate to 2nd gear and hold for 5 seconds. 12. Apply the brakes and place the transmission in Neutral. 13. Raise the engine speed to 2000 RPM for 5 seconds. 14. Return the engine to idle and place the transmission in Park. - NOTE: - A full transmission will have fluid at the fill hole with the transmission between 30°C (86°F) and 50°C (122°F). Do not over fill. 15. Remove the fill plug and allow excess fluid to drain from fill hole or add fluid as necessary. 16. Install the fill plug. 17. Using a scan tool, clear any DTCs.
2017 | Dodge or Ram Truck | Durango 4WD | V6-3.6L | Fluid - A/T ¦Service and Repair, Procedures: 8HP70 - Automatic Transmission - Check Oil Level | STANDARD PROCEDURE - CHECK OIL LEVEL - To properly check and fill the transmission, perform the following procedure: WARNING: - There is a risk of accident from vehicle moving when the engine is running. Secure vehicle to prevent it from moving. There is a risk of injury from contusions and burns if you insert your hands into the engine when it is running. Do not touch hot or rotating parts. Wear properly fitted work clothes. CAUTION: - A unique transmission fluid has been developed for this transmission. This fluid is NOT compatible with ATF+4 or any other current Chrysler transmission fluid. For specifics about this unique fluid see FLUIDS, LUBRICANTS AND GENUINE PARTS. NOTE:Oil dye is not required to find leaks in the 8HP transmission. The oil dye can cause shift quality issues and is not recommended. The 8HP fluid has illuminance that is visible under a black light. 1. Raise and support the vehicle on a level hoist See: Vehicle Lifting > Procedures > Jacking and Hoisting Lift Points (Refer to 04 - Vehicle Quick Reference/Hoisting - Standard Procedure). 2. Start the engine. The engine must continue to run for the entire test. 3. Using a scan tool or the vehicle information center, verify that the transmission fluid temperature is below 30°C (86°F). 4. Disable traction control (ESC). 5. Remove the fill plug from the right rear of the transmission case. 6. Add transmission fluid until it trickles from the fill opening. 7. Install the fill plug. 8. Lower the vehicle for access to inside of the vehicle, leaving the tires at least 8 inches off the ground. 9. With the brakes applied, place the transmission in Reverse and hold for 5 seconds. 10. Place the transmission in Drive and hold for 5 seconds. 11. Release the brakes, slowly accelerate to 2nd gear and hold for 5 seconds. 12. Apply the brakes and place the transmission in Neutral. 13. Raise the engine speed to 2000 RPM for 5 seconds. 14. Return the engine to idle and place the transmission in Park. - NOTE: - A full transmission will have fluid at the fill hole with the transmission between 30°C (86°F) and 50°C (122°F). Do not over fill. 15. Remove the fill plug and allow excess fluid to drain from fill hole or add fluid as necessary. 16. Install the fill plug. 17. Using a scan tool, clear any DTCs.
2017 | Dodge or Ram Truck | Durango 4WD | V6-3.6L | Wiper and Washer Systems ¦Service and Repair, Procedures: Wipers and Washers - Cleaning (Front Washer System) | FRONT WASHER SYSTEM CAUTION: - Never introduce petroleum-based cleaners, solvents, or contaminants into the washer system. These products can rapidly deteriorate the rubber seals and hoses of the washer system, as well as the rubber squeegees of the wiper blades. CAUTION: - Never use compressed air to flush the washer system plumbing. Compressed air pressures are too great for the washer system plumbing components and will result in further system damage. Never use sharp instruments to clear a plugged washer nozzle or damage to the nozzle orifice and improper nozzle spray patterns will result. - If the washer system is contaminated with foreign material, drain the washer reservoir by removing the washer pump/motor unit from the reservoir. Clean foreign material from the inside of the washer pump inlet filter screen and the washer reservoir using clean washer fluid, a mild detergent or a non-abrasive cleaner. Flush foreign material from the washer system plumbing by first disconnecting the washer hoses from the washer nozzles, then running the washer pump/motor to run clean washer fluid or water through the system. Plugged or restricted front washer nozzles cannot be back-flushed due to the integral check valve mechanism. If the washer nozzle obstruction cannot be cleared, replace the washer nozzle.
2017 | Dodge or Ram Truck | Durango 4WD | V6-3.6L | Wiper and Washer Systems ¦Service and Repair, Procedures: Wipers and Washers - Cleaning (Rear Washer System) | REAR WASHER SYSTEM CAUTION: - Never introduce petroleum-based cleaners, solvents or contaminants into the washer system. These products can rapidly deteriorate the rubber seals and hoses of the washer system, as well as the rubber squeegee of the wiper blade. CAUTION: - Never use compressed air to flush the washer system plumbing. Compressed air pressures are too great for the washer system plumbing components and will result in further system damage. Never use sharp instruments to clear a plugged washer nozzle or damage to the nozzle orifice and improper nozzle spray patterns will result. - If the washer system is contaminated with foreign material, drain the washer reservoir by removing the washer pump/motor from the reservoir. Clean foreign material from the inside of the washer pump/motor inlet filter screen and the washer reservoir using clean washer fluid, a mild detergent, or a non-abrasive cleaner. Flush foreign material from the washer system plumbing by first disconnecting the washer hose from the rear washer nozzle, then running the washer pump/motor to run clean washer fluid or water through the system. A plugged or restricted rear washer nozzle cannot be back-flushed due to the integral check valve mechanism. If the rear washer nozzle obstruction cannot be cleared, replace the rear washer nozzle.
2017 | Dodge or Ram Truck | Durango 4WD | V8-5.7L | Fuel Tank ¦Service and Repair, Procedures: Draining Fuel Tank | DRAINING FUEL TANK Special Tools Conventional Procedure WARNING: - The fuel system is under constant high pressure even with engine off. Until the fuel pressure has been properly released from the system, do not attempt to open the fuel system. Do not smoke or use open flames/sparks when servicing the fuel system. Wear protective clothing and eye protection. Make sure the area in which the vehicle is being serviced is in a well ventilated area and free of flames/sparks. Failure to comply may result in serious or fatal injury. WARNING: - No sparks, open flames or smoking. Risk of poisoning from inhaling and swallowing fuel. Pour fuel only into appropriately marked OSHA approved containers. Wear protective clothing. Risk of injury to eyes and skin from contact with fuel. - Due to a one-way check valve installed into the fuel fill fitting at the tank, the tank cannot be drained at the fuel fill cap. 1. Perform the fuel system pressure release procedure See: Fuel Pressure Release > Procedures > Fuel System Pressure Release Procedure (Refer to 14 - Fuel System/Fuel Delivery - Standard Procedure) 2. Disconnect the fuel supply line at the quick-connect fitting (1) near the cowl See: Fuel Line Coupler > Procedures > Quick Connect Fitting (Refer to 14 - Fuel System/Fuel Delivery/FITTING, Quick Connect - Standard Procedure). 3. Install the appropriate fuel line adapter fitting from the Decay Tool, Fuel 8978A to the fuel supply line. Route the opposite end of this hose to an OSHA approved fuel storage tank such as the JohnDow Gas Caddy 320-FC-P30-A or equivalent. - NOTE: - Activation of the fuel pump module may time out and need to be restarted several times to completely drain the fuel tank. 4. Using a diagnostic scan tool, activate the fuel pump module until the fuel tank has been evacuated. Alternative Procedure NOTE: - If the electric fuel pump is not operating, the fuel tank must be removed and drained through the fuel pump module opening of the fuel tank. 1. Disconnect and isolate the negative battery cable (2). 2. Raise and support the vehicle. 3. Remove the fuel tank See: Fuel Tank > Removal and Replacement > Fuel Tank - Removal (Refer to 14 - Fuel System/Fuel Delivery/TANK, Fuel - Removal). CAUTION: - Do not allow the float arm of the fuel pump module to come in contact with any part of the fuel tank during removal or installation, damage to the float arm and fuel level sending card may result. 4. Disconnect the fuel pump module electrical connector (1). 5. Remove the fuel pump module (2) See: Fuel Gauge Sender > Removal and Replacement > Fuel Pump Module - Removal (Refer to 14 - Fuel System/Fuel Delivery/MODULE, Fuel Pump - Removal). 6. Position a 3/8" hose into the fuel pump module opening of the fuel tank. 7. Attach the opposite end of this hose to an OSHA approved fuel storage tank such as the JohnDow Gas Caddy 320-FC-P30-A or equivalent. 8. Using the gas caddy, evacuate the fuel tank.
2017 | Dodge or Ram Truck | Durango 4WD | V8-5.7L | Brake Fluid ¦Service and Repair, Procedures: Brake Fluid Level Checking | STANDARD PROCEDURE - BRAKE FLUID LEVEL - Always clean the master cylinder reservoir (4) and cap before checking fluid level. If not cleaned, dirt could enter the fluid. - The fluid fill level is indicated on the side of the master cylinder reservoir (4). - The correct fluid level is to the MAX indicator on the side of the reservoir. If necessary, add fluid to the proper level.
2017 | Dodge or Ram Truck | Durango 4WD | V8-5.7L | Automatic Transmission/Transaxle ¦Service and Repair, Procedures: 8HP45/845RE - Automatic Transmission - Check Oil Level | STANDARD PROCEDURE - CHECK OIL LEVEL - To properly check and fill the transmission, perform the following procedure: WARNING: - There is a risk of accident from vehicle moving when the engine is running. Secure vehicle to prevent it from moving. There is a risk of injury from contusions and burns if you insert your hands into the engine when it is running. Do not touch hot or rotating parts. Wear properly fitted work clothes. CAUTION: - A unique transmission fluid has been developed for this transmission. This fluid is NOT compatible with ATF+4 or any other current Chrysler transmission fluid. For specifics about this unique fluid see FLUIDS, LUBRICANTS AND GENUINE PARTS. NOTE:Oil dye is not required to find leaks in the 8HP transmission. The oil dye can cause shift quality issues and is not recommended. The 8HP fluid has illuminance that is visible under a black light. 1. Raise and support the vehicle on a level hoist See: Vehicle Lifting > Procedures > Jacking and Hoisting Lift Points (Refer to 04 - Vehicle Quick Reference/Hoisting - Standard Procedure). 2. Start the engine. The engine must continue to run for the entire test. 3. Using a scan tool or the vehicle information center, verify that the transmission fluid temperature is below 30°C (86°F). 4. Disable traction control (ESC). 5. Remove the fill plug from the right rear of the transmission case. 6. Add transmission fluid until it trickles from the fill opening. 7. Install the fill plug. 8. Lower the vehicle for access to inside of the vehicle, leaving the tires at least 8 inches off the ground. 9. With the brakes applied, place the transmission in Reverse and hold for 5 seconds. 10. Place the transmission in Drive and hold for 5 seconds. 11. Release the brakes, slowly accelerate to 2nd gear and hold for 5 seconds. 12. Apply the brakes and place the transmission in Neutral. 13. Raise the engine speed to 2000 RPM for 5 seconds. 14. Return the engine to idle and place the transmission in Park. - NOTE: - A full transmission will have fluid at the fill hole with the transmission between 30°C (86°F) and 50°C (122°F). Do not over fill. 15. Remove the fill plug and allow excess fluid to drain from fill hole or add fluid as necessary. 16. Install the fill plug. 17. Using a scan tool, clear any DTCs.
2017 | Dodge or Ram Truck | Durango 4WD | V8-5.7L | Automatic Transmission/Transaxle ¦Service and Repair, Procedures: 8HP70 - Automatic Transmission - Check Oil Level | STANDARD PROCEDURE - CHECK OIL LEVEL - To properly check and fill the transmission, perform the following procedure: WARNING: - There is a risk of accident from vehicle moving when the engine is running. Secure vehicle to prevent it from moving. There is a risk of injury from contusions and burns if you insert your hands into the engine when it is running. Do not touch hot or rotating parts. Wear properly fitted work clothes. CAUTION: - A unique transmission fluid has been developed for this transmission. This fluid is NOT compatible with ATF+4 or any other current Chrysler transmission fluid. For specifics about this unique fluid see FLUIDS, LUBRICANTS AND GENUINE PARTS. NOTE:Oil dye is not required to find leaks in the 8HP transmission. The oil dye can cause shift quality issues and is not recommended. The 8HP fluid has illuminance that is visible under a black light. 1. Raise and support the vehicle on a level hoist See: Vehicle Lifting > Procedures > Jacking and Hoisting Lift Points (Refer to 04 - Vehicle Quick Reference/Hoisting - Standard Procedure). 2. Start the engine. The engine must continue to run for the entire test. 3. Using a scan tool or the vehicle information center, verify that the transmission fluid temperature is below 30°C (86°F). 4. Disable traction control (ESC). 5. Remove the fill plug from the right rear of the transmission case. 6. Add transmission fluid until it trickles from the fill opening. 7. Install the fill plug. 8. Lower the vehicle for access to inside of the vehicle, leaving the tires at least 8 inches off the ground. 9. With the brakes applied, place the transmission in Reverse and hold for 5 seconds. 10. Place the transmission in Drive and hold for 5 seconds. 11. Release the brakes, slowly accelerate to 2nd gear and hold for 5 seconds. 12. Apply the brakes and place the transmission in Neutral. 13. Raise the engine speed to 2000 RPM for 5 seconds. 14. Return the engine to idle and place the transmission in Park. - NOTE: - A full transmission will have fluid at the fill hole with the transmission between 30°C (86°F) and 50°C (122°F). Do not over fill. 15. Remove the fill plug and allow excess fluid to drain from fill hole or add fluid as necessary. 16. Install the fill plug. 17. Using a scan tool, clear any DTCs.
2017 | Dodge or Ram Truck | Durango 4WD | V8-5.7L | Fluid - A/T ¦Service and Repair, Procedures: 8HP45/845RE - Automatic Transmission - Check Oil Level | STANDARD PROCEDURE - CHECK OIL LEVEL - To properly check and fill the transmission, perform the following procedure: WARNING: - There is a risk of accident from vehicle moving when the engine is running. Secure vehicle to prevent it from moving. There is a risk of injury from contusions and burns if you insert your hands into the engine when it is running. Do not touch hot or rotating parts. Wear properly fitted work clothes. CAUTION: - A unique transmission fluid has been developed for this transmission. This fluid is NOT compatible with ATF+4 or any other current Chrysler transmission fluid. For specifics about this unique fluid see FLUIDS, LUBRICANTS AND GENUINE PARTS. NOTE:Oil dye is not required to find leaks in the 8HP transmission. The oil dye can cause shift quality issues and is not recommended. The 8HP fluid has illuminance that is visible under a black light. 1. Raise and support the vehicle on a level hoist See: Vehicle Lifting > Procedures > Jacking and Hoisting Lift Points (Refer to 04 - Vehicle Quick Reference/Hoisting - Standard Procedure). 2. Start the engine. The engine must continue to run for the entire test. 3. Using a scan tool or the vehicle information center, verify that the transmission fluid temperature is below 30°C (86°F). 4. Disable traction control (ESC). 5. Remove the fill plug from the right rear of the transmission case. 6. Add transmission fluid until it trickles from the fill opening. 7. Install the fill plug. 8. Lower the vehicle for access to inside of the vehicle, leaving the tires at least 8 inches off the ground. 9. With the brakes applied, place the transmission in Reverse and hold for 5 seconds. 10. Place the transmission in Drive and hold for 5 seconds. 11. Release the brakes, slowly accelerate to 2nd gear and hold for 5 seconds. 12. Apply the brakes and place the transmission in Neutral. 13. Raise the engine speed to 2000 RPM for 5 seconds. 14. Return the engine to idle and place the transmission in Park. - NOTE: - A full transmission will have fluid at the fill hole with the transmission between 30°C (86°F) and 50°C (122°F). Do not over fill. 15. Remove the fill plug and allow excess fluid to drain from fill hole or add fluid as necessary. 16. Install the fill plug. 17. Using a scan tool, clear any DTCs.
2017 | Dodge or Ram Truck | Durango 4WD | V8-5.7L | Fluid - A/T ¦Service and Repair, Procedures: 8HP70 - Automatic Transmission - Check Oil Level | STANDARD PROCEDURE - CHECK OIL LEVEL - To properly check and fill the transmission, perform the following procedure: WARNING: - There is a risk of accident from vehicle moving when the engine is running. Secure vehicle to prevent it from moving. There is a risk of injury from contusions and burns if you insert your hands into the engine when it is running. Do not touch hot or rotating parts. Wear properly fitted work clothes. CAUTION: - A unique transmission fluid has been developed for this transmission. This fluid is NOT compatible with ATF+4 or any other current Chrysler transmission fluid. For specifics about this unique fluid see FLUIDS, LUBRICANTS AND GENUINE PARTS. NOTE:Oil dye is not required to find leaks in the 8HP transmission. The oil dye can cause shift quality issues and is not recommended. The 8HP fluid has illuminance that is visible under a black light. 1. Raise and support the vehicle on a level hoist See: Vehicle Lifting > Procedures > Jacking and Hoisting Lift Points (Refer to 04 - Vehicle Quick Reference/Hoisting - Standard Procedure). 2. Start the engine. The engine must continue to run for the entire test. 3. Using a scan tool or the vehicle information center, verify that the transmission fluid temperature is below 30°C (86°F). 4. Disable traction control (ESC). 5. Remove the fill plug from the right rear of the transmission case. 6. Add transmission fluid until it trickles from the fill opening. 7. Install the fill plug. 8. Lower the vehicle for access to inside of the vehicle, leaving the tires at least 8 inches off the ground. 9. With the brakes applied, place the transmission in Reverse and hold for 5 seconds. 10. Place the transmission in Drive and hold for 5 seconds. 11. Release the brakes, slowly accelerate to 2nd gear and hold for 5 seconds. 12. Apply the brakes and place the transmission in Neutral. 13. Raise the engine speed to 2000 RPM for 5 seconds. 14. Return the engine to idle and place the transmission in Park. - NOTE: - A full transmission will have fluid at the fill hole with the transmission between 30°C (86°F) and 50°C (122°F). Do not over fill. 15. Remove the fill plug and allow excess fluid to drain from fill hole or add fluid as necessary. 16. Install the fill plug. 17. Using a scan tool, clear any DTCs.
2017 | Dodge or Ram Truck | Durango 4WD | V8-5.7L | Wiper and Washer Systems ¦Service and Repair, Procedures: Wipers and Washers - Cleaning (Front Washer System) | FRONT WASHER SYSTEM CAUTION: - Never introduce petroleum-based cleaners, solvents, or contaminants into the washer system. These products can rapidly deteriorate the rubber seals and hoses of the washer system, as well as the rubber squeegees of the wiper blades. CAUTION: - Never use compressed air to flush the washer system plumbing. Compressed air pressures are too great for the washer system plumbing components and will result in further system damage. Never use sharp instruments to clear a plugged washer nozzle or damage to the nozzle orifice and improper nozzle spray patterns will result. - If the washer system is contaminated with foreign material, drain the washer reservoir by removing the washer pump/motor unit from the reservoir. Clean foreign material from the inside of the washer pump inlet filter screen and the washer reservoir using clean washer fluid, a mild detergent or a non-abrasive cleaner. Flush foreign material from the washer system plumbing by first disconnecting the washer hoses from the washer nozzles, then running the washer pump/motor to run clean washer fluid or water through the system. Plugged or restricted front washer nozzles cannot be back-flushed due to the integral check valve mechanism. If the washer nozzle obstruction cannot be cleared, replace the washer nozzle.
2017 | Dodge or Ram Truck | Durango 4WD | V8-5.7L | Wiper and Washer Systems ¦Service and Repair, Procedures: Wipers and Washers - Cleaning (Rear Washer System) | REAR WASHER SYSTEM CAUTION: - Never introduce petroleum-based cleaners, solvents or contaminants into the washer system. These products can rapidly deteriorate the rubber seals and hoses of the washer system, as well as the rubber squeegee of the wiper blade. CAUTION: - Never use compressed air to flush the washer system plumbing. Compressed air pressures are too great for the washer system plumbing components and will result in further system damage. Never use sharp instruments to clear a plugged washer nozzle or damage to the nozzle orifice and improper nozzle spray patterns will result. - If the washer system is contaminated with foreign material, drain the washer reservoir by removing the washer pump/motor from the reservoir. Clean foreign material from the inside of the washer pump/motor inlet filter screen and the washer reservoir using clean washer fluid, a mild detergent, or a non-abrasive cleaner. Flush foreign material from the washer system plumbing by first disconnecting the washer hose from the rear washer nozzle, then running the washer pump/motor to run clean washer fluid or water through the system. A plugged or restricted rear washer nozzle cannot be back-flushed due to the integral check valve mechanism. If the rear washer nozzle obstruction cannot be cleared, replace the rear washer nozzle.
2017 | Dodge or Ram Truck | Grand Caravan | V6-3.6L | Crankshaft ¦Service and Repair, Procedures: Checking Crankshaft End Play | STANDARD PROCEDURE - END PLAY Special Tools NOTE: - Typical V6 engine shown. 1. Mount Dial Indicator Set C-3339A to a stationary point at the front of the engine. Locate the probe perpendicular against the nose of the crankshaft. 2. Move the crankshaft all the way to the rear of its travel. 3. Zero the dial indicator. 4. Move the crankshaft forward to the limit of travel and read the dial indicator. Compare the measured end play to the specification See: Engine > Specifications (Refer to 09 - Engine - Specifications). NOTE: - Crankshaft thrust washers are not selectable and are only available in a single thickness.
2017 | Dodge or Ram Truck | Grand Caravan | V6-3.6L | Fuel Tank ¦Service and Repair, Procedures: Draining Fuel Tank | DRAINING FUEL TANK Special Tools Conventional Procedure WARNING: - The fuel system is under constant high pressure even with engine off. Until the fuel pressure has been properly released from the system, do not attempt to open the fuel system. Do not smoke or use open flames/sparks when servicing the fuel system. Wear protective clothing and eye protection. Make sure the area in which the vehicle is being serviced is in a well ventilated area and free of flames/sparks. Failure to comply may result in serious or fatal injury. WARNING: - No sparks, open flames or smoking. Risk of poisoning from inhaling and swallowing fuel. Pour fuel only into appropriately marked OSHA approved containers. Wear protective clothing. Risk of injury to eyes and skin from contact with fuel. - Due to a one-way check valve installed into the fuel fill fitting at the tank, the tank cannot be drained at the fuel fill cap. 1. Perform the fuel system pressure release procedure See: Fuel Pressure Release > Procedures (Refer to 14 - Fuel System/Fuel Delivery - Standard Procedure) CAUTION: - When removing the fuel supply line from the fuel inlet tube at the fuel rail, care must be taken that the fuel inlet tube is not being over-flexed. Damage to the fuel rail inlet tube may occur. 2. Disconnect the fuel supply line (2) from the fuel rail See: Fuel Line Coupler > Procedures > Quick Connect Fitting (Refer to 14 - Fuel System/Fuel Delivery/FITTING, Quick Connect - Standard Procedure) 3. Install the appropriate fuel line adapter fitting from the Decay Tool, Fuel 8978A to the fuel supply line. Route the opposite end of this hose to an OSHA approved fuel storage tank such as the JohnDow Gas Caddy 320-FC-P30-A or equivalent. - NOTE: - Activation of the fuel pump module may time out and need to be restarted several times to completely drain the fuel tank. 4. Using a diagnostic scan tool, activate the fuel pump module until the fuel tank has been evacuated. Alternative Procedure NOTE: - If the electric fuel pump is not operating, the fuel tank must be removed and drained through the fuel pump module opening of the fuel tank. 1. Disconnect and isolate the negative battery cable. 2. Raise and support the vehicle See: Vehicle Lifting > Procedures > Hoisting (Refer to 04 - Vehicle Quick Reference/Hoisting - Standard Procedure). 3. Remove the fuel tank See: Fuel Tank > Removal and Replacement > Fuel Tank - Removal (Refer to 14 - Fuel System/Fuel Delivery/TANK, Fuel - Removal). 4. Remove the fuel pump module See: Fuel Gauge Sender > Removal and Replacement > Fuel Pump Module - Removal (Refer to 14 - Fuel System/Fuel Delivery/MODULE, Fuel Pump - Removal). 5. Position a 3/8" hose into the fuel pump module opening of the fuel tank. 6. Attach the opposite end of this hose to an OSHA approved fuel storage tank such as the JohnDow Gas Caddy 320-FC-P30-A or equivalent. 7. Using the gas caddy, evacuate the fuel tank.
2017 | Dodge or Ram Truck | Grand Caravan | V6-3.6L | Steering ¦Service and Repair, Procedures: Power Steering Fluid Level Checking | STANDARD PROCEDURE - POWER STEERING FLUID LEVEL CHECKING WARNING: - Fluid level should be checked with the engine OFF to prevent personal injury from moving parts and to assure an accurate fluid level reading. CAUTION: - Mopar(R) Power Steering Fluid + 4 or Mopar(R) ATF+4 Automatic Transmission Fluid is to be used in the power steering system. Both Fluids have the same material standard specifications (MS-9602). No other power steering or automatic transmission fluid is to be used in the system. Damage may result to the power steering pump and system if another fluid is used. Do not overfill the system. NOTE: - Although not required at specific intervals, the fluid level may be checked periodically. Check the fluid level anytime there is a system noise or fluid leak suspected. - The power steering fluid level can be viewed through the side of the power steering fluid reservoir. Compare the fluid level to the markings on the side of the reservoir. When the fluid is at normal ambient temperature, approximately 21°C to 27°C (70°F to 80°F), the fluid level should read between the MAX. and MIN. markings. When the fluid is hot, fluid level is allowed to read up to the MAX. line.
2017 | Dodge or Ram Truck | Grand Caravan | V6-3.6L | Power Steering Fluid ¦Service and Repair, Procedures: Power Steering Fluid Level Checking | STANDARD PROCEDURE - POWER STEERING FLUID LEVEL CHECKING WARNING: - Fluid level should be checked with the engine OFF to prevent personal injury from moving parts and to assure an accurate fluid level reading. CAUTION: - Mopar(R) Power Steering Fluid + 4 or Mopar(R) ATF+4 Automatic Transmission Fluid is to be used in the power steering system. Both Fluids have the same material standard specifications (MS-9602). No other power steering or automatic transmission fluid is to be used in the system. Damage may result to the power steering pump and system if another fluid is used. Do not overfill the system. NOTE: - Although not required at specific intervals, the fluid level may be checked periodically. Check the fluid level anytime there is a system noise or fluid leak suspected. - The power steering fluid level can be viewed through the side of the power steering fluid reservoir. Compare the fluid level to the markings on the side of the reservoir. When the fluid is at normal ambient temperature, approximately 21°C to 27°C (70°F to 80°F), the fluid level should read between the MAX. and MIN. markings. When the fluid is hot, fluid level is allowed to read up to the MAX. line.
2017 | Dodge or Ram Truck | Grand Caravan | V6-3.6L | Automatic Transmission/Transaxle ¦Service and Repair, Procedures: 62TE - Automatic Transaxle - Fluid Level and Condition Check | FLUID LEVEL AND CONDITION CHECK Special Tools FLUID LEVEL CHECK USING THE SCAN TOOL 1. Verify that the vehicle is parked on a level surface. 2. Remove the dipstick tube cap. WARNING: - There is a risk of accident from vehicle moving when the engine is running. Secure vehicle to prevent it from moving. There is a risk of injury from contusions and burns if you insert your hands into the engine when it is running. Do not touch hot or rotating parts. Wear properly fitted work clothes. 3. Actuate the service brake. Start engine and let it run at idle speed in selector lever position "P". 4. Shift through the transmission modes several times with the vehicle stationary and the engine idling. - NOTE: - When inserting dipstick special tool 9336A , excess insertion force may cause the dipstick to slip past the stop on the bracket in the transmission oil pan. An approximate distance that the dipstick sould be inserted into the fill tube is 424 mm (16.69 in.). 5. Warm up the transmission, wait at least 2 minutes and check the oil level with the engine running. Push the Oil Dipstick 9336A into transmission fill tube until the dipstick tip contacts the oil pan and pull out again, read off oil level, repeat if necessary. - NOTE: - The dipstick will protrude from the fill tube when installed. 6. Check transmission oil temperature using the appropriate scan tool. 7. The transmission Oil Dipstick 9336A has indicator marks every 10 mm. Determine the height of the oil level on the dipstick and using the height, the Transmission Fluid Temperature (TFT) as viewed with the scan too, and the Transmission Fluid Graph, determine if the transmission oil level is correct. 8. Add or remove oil as necessary and recheck the oil level. 9. Once the oil level is correct, install the dipstick tube cap. FLUID CONDITION - Along with fluid level, it is important to check the condition of the fluid. When the fluid smells burned, and is contaminated with metal or friction material particles, a complete transaxle recondition is probably required. Be sure to examine the fluid on the dipstick closely. If there is any doubt about its condition, drain out a sample for a double check. - MOPAR(R) ATF+4 (Automatic Transmission Fluid) when new is red in color. The ATF is dyed red so it can be identified from other fluids used in the vehicle such as engine oil or antifreeze. The red color is not permanent and is not an indicator of fluid condition. As the vehicle is driven, the ATF will begin to look darker in color and may eventually become brown. This is normal. ATF+4 also has a unique odor that may change with age. Consequently, odor and color cannot be used to indicate the fluid condition or the need for a fluid change. - After the fluid has been checked, seat the dipstick fully to seal out water and dirt.
2017 | Dodge or Ram Truck | Grand Caravan | V6-3.6L | Wiper and Washer Systems ¦Service and Repair, Procedures: Wipers and Washers - Cleaning (Rear Washer System) | REAR WASHER SYSTEM CAUTION: - Never introduce petroleum-based cleaners, solvents or contaminants into the washer system. These products can rapidly deteriorate the rubber seals and hoses of the washer system, as well as the rubber squeegee of the wiper blade. CAUTION: - Never use compressed air to flush the washer system plumbing. Compressed air pressures are too great for the washer system plumbing components and will result in further system damage. Never use sharp instruments to clear a plugged washer nozzle or damage to the nozzle orifice and improper nozzle spray patterns will result. - If the washer system is contaminated with foreign material, drain the washer reservoir by removing the washer pump/motor from the reservoir. Clean foreign material from the inside of the washer pump/motor inlet filter screen and the washer reservoir using clean washer fluid, a mild detergent, or a non-abrasive cleaner. Flush foreign material from the washer system plumbing by first disconnecting the washer hose from the rear washer nozzle, then running the washer pump/motor to run clean washer fluid or water through the system. Plugged or restricted rear washer nozzles cannot be back-flushed due to the integral check valve mechanism. If the washer nozzle obstruction cannot be cleared, replace the rear washer nozzle.
2017 | Dodge or Ram Truck | Grand Caravan | V6-3.6L | Fluid - A/T ¦Service and Repair, Procedures: 62TE - Automatic Transaxle - Fluid Level and Condition Check | FLUID LEVEL AND CONDITION CHECK Special Tools FLUID LEVEL CHECK USING THE SCAN TOOL 1. Verify that the vehicle is parked on a level surface. 2. Remove the dipstick tube cap. WARNING: - There is a risk of accident from vehicle moving when the engine is running. Secure vehicle to prevent it from moving. There is a risk of injury from contusions and burns if you insert your hands into the engine when it is running. Do not touch hot or rotating parts. Wear properly fitted work clothes. 3. Actuate the service brake. Start engine and let it run at idle speed in selector lever position "P". 4. Shift through the transmission modes several times with the vehicle stationary and the engine idling. - NOTE: - When inserting dipstick special tool 9336A , excess insertion force may cause the dipstick to slip past the stop on the bracket in the transmission oil pan. An approximate distance that the dipstick sould be inserted into the fill tube is 424 mm (16.69 in.). 5. Warm up the transmission, wait at least 2 minutes and check the oil level with the engine running. Push the Oil Dipstick 9336A into transmission fill tube until the dipstick tip contacts the oil pan and pull out again, read off oil level, repeat if necessary. - NOTE: - The dipstick will protrude from the fill tube when installed. 6. Check transmission oil temperature using the appropriate scan tool. 7. The transmission Oil Dipstick 9336A has indicator marks every 10 mm. Determine the height of the oil level on the dipstick and using the height, the Transmission Fluid Temperature (TFT) as viewed with the scan too, and the Transmission Fluid Graph, determine if the transmission oil level is correct. 8. Add or remove oil as necessary and recheck the oil level. 9. Once the oil level is correct, install the dipstick tube cap. FLUID CONDITION - Along with fluid level, it is important to check the condition of the fluid. When the fluid smells burned, and is contaminated with metal or friction material particles, a complete transaxle recondition is probably required. Be sure to examine the fluid on the dipstick closely. If there is any doubt about its condition, drain out a sample for a double check. - MOPAR(R) ATF+4 (Automatic Transmission Fluid) when new is red in color. The ATF is dyed red so it can be identified from other fluids used in the vehicle such as engine oil or antifreeze. The red color is not permanent and is not an indicator of fluid condition. As the vehicle is driven, the ATF will begin to look darker in color and may eventually become brown. This is normal. ATF+4 also has a unique odor that may change with age. Consequently, odor and color cannot be used to indicate the fluid condition or the need for a fluid change. - After the fluid has been checked, seat the dipstick fully to seal out water and dirt.
2017 | Dodge or Ram Truck | Journey AWD | V6-3.6L | Cooling System ¦Service and Repair, Procedures: Coolant Level Check | LEVEL CHECK NOTE: - Do not remove pressure cap for routine coolant level inspections. - The coolant bottle provides a quick visual method for determining the coolant level without removing the pressure cap. With the engine cold and not running, simply observe the level of the coolant in the coolant recovery container. The level should be between the MIN and MAX marks.
2017 | Dodge or Ram Truck | Journey AWD | V6-3.6L | Crankshaft ¦Service and Repair, Procedures: Checking Crankshaft End Play | STANDARD PROCEDURE - END PLAY Special Tools NOTE: - Typical V6 engine shown. 1. Mount Dial Indicator Set C-3339A to a stationary point at the front of the engine. Locate the probe perpendicular against the nose of the crankshaft. 2. Move the crankshaft all the way to the rear of its travel. 3. Zero the dial indicator. 4. Move the crankshaft forward to the limit of travel and read the dial indicator. Compare the measured end play to the specification See: Engine > Specifications (Refer to 09 - Engine - Specifications). NOTE: - Crankshaft thrust washers are not selectable and are only available in a single thickness.
2017 | Dodge or Ram Truck | Journey AWD | V6-3.6L | Fuel Tank ¦Service and Repair, Procedures: Draining Fuel Tank | DRAINING FUEL TANK Special Tools Conventional Procedure WARNING: - The fuel system is under constant high pressure even with engine off. Until the fuel pressure has been properly released from the system, do not attempt to open the fuel system. Do not smoke or use open flames/sparks when servicing the fuel system. Wear protective clothing and eye protection. Make sure the area in which the vehicle is being serviced is in a well ventilated area and free of flames/sparks. Failure to comply may result in serious or fatal injury. WARNING: - No sparks, open flames or smoking. Risk of poisoning from inhaling and swallowing fuel. Pour fuel only into appropriately marked OSHA approved containers. Wear protective clothing. Risk of injury to eyes and skin from contact with fuel. - Due to a one-way check valve installed into the fuel fill fitting at the tank, the tank cannot be drained at the fuel fill cap. 1. Perform the fuel system pressure release procedure See: Fuel Pressure Release > Procedures > Fuel System Pressure Release Procedure (Refer to 14 - Fuel System/Fuel Delivery - Standard Procedure) 2. Disconnect the fuel supply line (1) from the fuel rail See: Fuel Line Coupler > Procedures (Refer to 14 - Fuel System/Fuel Delivery/FITTING, Quick Connect - Standard Procedure) 3. Install the appropriate fuel line adapter fitting from the Decay Tool, Fuel 8978A to the fuel supply line. Route the opposite end of this hose to an OSHA approved fuel storage tank such as the JohnDow Gas Caddy 320-FC-P30-A or equivalent. - NOTE: - Activation of the fuel pump module may time out and need to be restarted several times to completely drain the fuel tank. 4. Using a diagnostic scan tool, activate the fuel pump module until the fuel tank has been evacuated. Alternative Procedure NOTE: - If the electric fuel pump is not operating, the fuel tank must be drained through the fuel pump module opening of the fuel tank. 1. Disconnect and isolate the negative battery cable. 2. Remove the fuel pump module See: Fuel Pump > Removal and Replacement (Refer to 14 - Fuel System/Fuel Delivery/MODULE, Fuel Pump - Removal). 3. Position a 3/8" hose into the fuel pump module opening of the fuel tank. 4. Attach the opposite end of this hose to an OSHA approved fuel storage tank such as the JohnDow Gas Caddy 320-FC-P30-A or equivalent. 5. Using the gas caddy, evacuate the fuel tank.
2017 | Dodge or Ram Truck | Journey AWD | V6-3.6L | Steering ¦Service and Repair, Procedures: Power Steering Fluid Level Checking | STANDARD PROCEDURE - POWER STEERING FLUID LEVEL CHECKING WARNING: - Fluid level should be checked with the engine OFF to prevent personal injury from moving parts and to assure an accurate fluid level reading. CAUTION: - Mopar(R) Power Steering Fluid + 4 or Mopar(R) ATF+4 Automatic Transmission Fluid is to be used in the power steering system. Both Fluids have the same material standard specifications (MS-9602). No other power steering or automatic transmission fluid is to be used in the system. Damage may result to the power steering pump and system if another fluid is used. Do not overfill the system. NOTE: - Although not required at specific intervals, the fluid level may be checked periodically. Check the fluid level anytime there is a system noise or fluid leak suspected. - The power steering fluid level can be viewed through the side of the power steering fluid reservoir. Compare the fluid level to the markings on the side of the reservoir. When the fluid is at normal ambient temperature, approximately 21°C to 27°C (70°F to 80°F), the fluid level should read between the MAX. and MIN. markings. When the fluid is hot, fluid level is allowed to read up to the MAX. line.
2017 | Dodge or Ram Truck | Journey AWD | V6-3.6L | Power Steering Fluid ¦Service and Repair, Procedures: Power Steering Fluid Level Checking | STANDARD PROCEDURE - POWER STEERING FLUID LEVEL CHECKING WARNING: - Fluid level should be checked with the engine OFF to prevent personal injury from moving parts and to assure an accurate fluid level reading. CAUTION: - Mopar(R) Power Steering Fluid + 4 or Mopar(R) ATF+4 Automatic Transmission Fluid is to be used in the power steering system. Both Fluids have the same material standard specifications (MS-9602). No other power steering or automatic transmission fluid is to be used in the system. Damage may result to the power steering pump and system if another fluid is used. Do not overfill the system. NOTE: - Although not required at specific intervals, the fluid level may be checked periodically. Check the fluid level anytime there is a system noise or fluid leak suspected. - The power steering fluid level can be viewed through the side of the power steering fluid reservoir. Compare the fluid level to the markings on the side of the reservoir. When the fluid is at normal ambient temperature, approximately 21°C to 27°C (70°F to 80°F), the fluid level should read between the MAX. and MIN. markings. When the fluid is hot, fluid level is allowed to read up to the MAX. line.
2017 | Dodge or Ram Truck | Journey AWD | V6-3.6L | Automatic Transmission/Transaxle ¦Service and Repair, Procedures: 62TE - Automatic Transaxle - Fluid Level and Condition Check | FLUID LEVEL AND CONDITION CHECK Special Tools FLUID LEVEL CHECK USING THE SCAN TOOL 1. Verify that the vehicle is parked on a level surface. 2. Remove the dipstick tube cap. WARNING: - There is a risk of accident from vehicle moving when the engine is running. Secure vehicle to prevent it from moving. There is a risk of injury from contusions and burns if you insert your hands into the engine when it is running. Do not touch hot or rotating parts. Wear properly fitted work clothes. 3. Actuate the service brake. Start engine and let it run at idle speed in selector lever position "P". 4. Shift through the transmission modes several times with the vehicle stationary and the engine idling. - NOTE: - When inserting dipstick special tool 9336A , excess insertion force may cause the dipstick to slip past the stop on the bracket in the transmission oil pan. An approximate distance that the dipstick sould be inserted into the fill tube is 424 mm (16.69 in.). 5. Warm up the transmission, wait at least 2 minutes and check the oil level with the engine running. Push the Oil Dipstick 9336A into transmission fill tube until the dipstick tip contacts the oil pan and pull out again, read off oil level, repeat if necessary. - NOTE: - The dipstick will protrude from the fill tube when installed. 6. Check transmission oil temperature using the appropriate scan tool. 7. The transmission Oil Dipstick 9336A has indicator marks every 10 mm. Determine the height of the oil level on the dipstick and using the height, the Transmission Fluid Temperature (TFT) as viewed with the scan too, and the Transmission Fluid Graph, determine if the transmission oil level is correct. 8. Add or remove oil as necessary and recheck the oil level. 9. Once the oil level is correct, install the dipstick tube cap. FLUID CONDITION - Along with fluid level, it is important to check the condition of the fluid. When the fluid smells burned, and is contaminated with metal or friction material particles, a complete transaxle recondition is probably required. Be sure to examine the fluid on the dipstick closely. If there is any doubt about its condition, drain out a sample for a double check. - MOPAR(R) ATF+4 (Automatic Transmission Fluid) when new is red in color. The ATF is dyed red so it can be identified from other fluids used in the vehicle such as engine oil or antifreeze. The red color is not permanent and is not an indicator of fluid condition. As the vehicle is driven, the ATF will begin to look darker in color and may eventually become brown. This is normal. ATF+4 also has a unique odor that may change with age. Consequently, odor and color cannot be used to indicate the fluid condition or the need for a fluid change. - After the fluid has been checked, seat the dipstick fully to seal out water and dirt.
2017 | Dodge or Ram Truck | Journey AWD | V6-3.6L | Wiper and Washer Systems ¦Service and Repair, Procedures: Wipers and Washers - Cleaning (Rear Washer System) | REAR WASHER SYSTEM CAUTION: - Never introduce petroleum-based cleaners, solvents or contaminants into the washer system. These products can rapidly deteriorate the rubber seals and hoses of the washer system, as well as the rubber squeegee of the wiper blade. CAUTION: - Never use compressed air to flush the washer system plumbing. Compressed air pressures are too great for the washer system plumbing components and will result in further system damage. Never use sharp instruments to clear a plugged washer nozzle or damage to the nozzle orifice and improper nozzle spray patterns will result. - If the washer system is contaminated with foreign material, drain the washer reservoir by removing the washer pump/motor from the reservoir. Clean foreign material from the inside of the washer pump/motor inlet filter screen and the washer reservoir using clean washer fluid, a mild detergent, or a non-abrasive cleaner. Flush foreign material from the washer system plumbing by first disconnecting the washer hose from the rear washer nozzle, then running the washer pump/motor to run clean washer fluid or water through the system. Plugged or restricted rear washer nozzles cannot be back-flushed due to the integral check valve mechanism. If the washer nozzle obstruction cannot be cleared, replace the rear washer nozzle.
2017 | Dodge or Ram Truck | Journey AWD | V6-3.6L | Fluid - A/T ¦Service and Repair, Procedures: 62TE - Automatic Transaxle - Fluid Level and Condition Check | FLUID LEVEL AND CONDITION CHECK Special Tools FLUID LEVEL CHECK USING THE SCAN TOOL 1. Verify that the vehicle is parked on a level surface. 2. Remove the dipstick tube cap. WARNING: - There is a risk of accident from vehicle moving when the engine is running. Secure vehicle to prevent it from moving. There is a risk of injury from contusions and burns if you insert your hands into the engine when it is running. Do not touch hot or rotating parts. Wear properly fitted work clothes. 3. Actuate the service brake. Start engine and let it run at idle speed in selector lever position "P". 4. Shift through the transmission modes several times with the vehicle stationary and the engine idling. - NOTE: - When inserting dipstick special tool 9336A , excess insertion force may cause the dipstick to slip past the stop on the bracket in the transmission oil pan. An approximate distance that the dipstick sould be inserted into the fill tube is 424 mm (16.69 in.). 5. Warm up the transmission, wait at least 2 minutes and check the oil level with the engine running. Push the Oil Dipstick 9336A into transmission fill tube until the dipstick tip contacts the oil pan and pull out again, read off oil level, repeat if necessary. - NOTE: - The dipstick will protrude from the fill tube when installed. 6. Check transmission oil temperature using the appropriate scan tool. 7. The transmission Oil Dipstick 9336A has indicator marks every 10 mm. Determine the height of the oil level on the dipstick and using the height, the Transmission Fluid Temperature (TFT) as viewed with the scan too, and the Transmission Fluid Graph, determine if the transmission oil level is correct. 8. Add or remove oil as necessary and recheck the oil level. 9. Once the oil level is correct, install the dipstick tube cap. FLUID CONDITION - Along with fluid level, it is important to check the condition of the fluid. When the fluid smells burned, and is contaminated with metal or friction material particles, a complete transaxle recondition is probably required. Be sure to examine the fluid on the dipstick closely. If there is any doubt about its condition, drain out a sample for a double check. - MOPAR(R) ATF+4 (Automatic Transmission Fluid) when new is red in color. The ATF is dyed red so it can be identified from other fluids used in the vehicle such as engine oil or antifreeze. The red color is not permanent and is not an indicator of fluid condition. As the vehicle is driven, the ATF will begin to look darker in color and may eventually become brown. This is normal. ATF+4 also has a unique odor that may change with age. Consequently, odor and color cannot be used to indicate the fluid condition or the need for a fluid change. - After the fluid has been checked, seat the dipstick fully to seal out water and dirt.
2017 | Dodge or Ram Truck | Journey FWD | L4-2.4L | Cooling System ¦Service and Repair, Procedures: Coolant Level Check | LEVEL CHECK NOTE: - Do not remove pressure cap for routine coolant level inspections. - The coolant bottle provides a quick visual method for determining the coolant level without removing the pressure cap. With the engine cold and not running, simply observe the level of the coolant in the coolant recovery container. The level should be between the MIN and MAX marks.
2017 | Dodge or Ram Truck | Journey FWD | L4-2.4L | Crankshaft ¦Service and Repair, Procedures: Checking Crankshaft End Play | STANDARD PROCEDURE - MEASURING CRANKSHAFT END PLAY 1. Mount a dial indicator (2) to front of engine with the locating probe on nose of crankshaft (1). 2. Move crankshaft all the way to the rear of its travel. 3. Zero the dial indicator. 4. Move crankshaft all the way to the front and read the dial indicator. See: Engine > Specifications (Refer to 09 - Engine - Specifications) for end play specification.
2017 | Dodge or Ram Truck | Journey FWD | L4-2.4L | Fuel Tank ¦Service and Repair, Procedures: Draining Fuel Tank | DRAINING FUEL TANK Special Tools Conventional Procedure WARNING: - The fuel system is under constant high pressure even with engine off. Until the fuel pressure has been properly released from the system, do not attempt to open the fuel system. Do not smoke or use open flames/sparks when servicing the fuel system. Wear protective clothing and eye protection. Make sure the area in which the vehicle is being serviced is in a well ventilated area and free of flames/sparks. Failure to comply may result in serious or fatal injury. WARNING: - No sparks, open flames or smoking. Risk of poisoning from inhaling and swallowing fuel. Pour fuel only into appropriately marked OSHA approved containers. Wear protective clothing. Risk of injury to eyes and skin from contact with fuel. - Due to a one-way check valve installed into the fuel fill fitting at the tank, the tank cannot be drained at the fuel fill cap. 1. Perform the fuel system pressure release procedure See: Fuel Pressure Release > Procedures > Fuel System Pressure Release Procedure (Refer to 14 - Fuel System/Fuel Delivery - Standard Procedure) 2. Disconnect the fuel supply line (1) from the fuel rail See: Fuel Line Coupler > Procedures (Refer to 14 - Fuel System/Fuel Delivery/FITTING, Quick Connect - Standard Procedure) 3. Install the appropriate fuel line adapter fitting from the Decay Tool, Fuel 8978A to the fuel supply line. Route the opposite end of this hose to an OSHA approved fuel storage tank such as the JohnDow Gas Caddy 320-FC-P30-A or equivalent. - NOTE: - Activation of the fuel pump module may time out and need to be restarted several times to completely drain the fuel tank. 4. Using a diagnostic scan tool, activate the fuel pump module until the fuel tank has been evacuated. Alternative Procedure NOTE: - If the electric fuel pump is not operating, the fuel tank must be drained through the fuel pump module opening of the fuel tank. 1. Disconnect and isolate the negative battery cable. 2. Remove the fuel pump module See: Fuel Pump > Removal and Replacement (Refer to 14 - Fuel System/Fuel Delivery/MODULE, Fuel Pump - Removal). 3. Position a 3/8" hose into the fuel pump module opening of the fuel tank. 4. Attach the opposite end of this hose to an OSHA approved fuel storage tank such as the JohnDow Gas Caddy 320-FC-P30-A or equivalent. 5. Using the gas caddy, evacuate the fuel tank.
2017 | Dodge or Ram Truck | Journey FWD | L4-2.4L | Engine Oil ¦Service and Repair, Procedures: Engine Oil Level Check | ENGINE OIL LEVEL CHECK NOTE: - The engine must be HOT when checking oil level. - The best time to check engine oil level is after the engine is at operating temperature. Allow the engine to be shut off for at least 5 minutes before checking oil level. - Checking the oil while the vehicle is on level ground will improve the accuracy of the oil level reading. Remove dipstick (1), and observe oil level. Add oil only when the level is at or below the SAFE mark. If the oil level is in the safe (2) range, do not add oil. CAUTION: - Do not operate engine if the oil level is above the MAX mark on the dipstick. Excessive oil volume can cause oil aeration which can lead to engine failure due to loss of oil pressure or increase in oil temperature.
2017 | Dodge or Ram Truck | Journey FWD | L4-2.4L | Steering ¦Service and Repair, Procedures: Power Steering Fluid Level Checking | STANDARD PROCEDURE - POWER STEERING FLUID LEVEL CHECKING WARNING: - Fluid level should be checked with the engine OFF to prevent personal injury from moving parts and to assure an accurate fluid level reading. CAUTION: - Mopar(R) Power Steering Fluid + 4 or Mopar(R) ATF+4 Automatic Transmission Fluid is to be used in the power steering system. Both Fluids have the same material standard specifications (MS-9602). No other power steering or automatic transmission fluid is to be used in the system. Damage may result to the power steering pump and system if another fluid is used. Do not overfill the system. NOTE: - Although not required at specific intervals, the fluid level may be checked periodically. Check the fluid level anytime there is a system noise or fluid leak suspected. - The power steering fluid level can be viewed through the side of the power steering fluid reservoir. Compare the fluid level to the markings on the side of the reservoir. When the fluid is at normal ambient temperature, approximately 21°C to 27°C (70°F to 80°F), the fluid level should read between the MAX. and MIN. markings. When the fluid is hot, fluid level is allowed to read up to the MAX. line.
2017 | Dodge or Ram Truck | Journey FWD | L4-2.4L | Power Steering Fluid ¦Service and Repair, Procedures: Power Steering Fluid Level Checking | STANDARD PROCEDURE - POWER STEERING FLUID LEVEL CHECKING WARNING: - Fluid level should be checked with the engine OFF to prevent personal injury from moving parts and to assure an accurate fluid level reading. CAUTION: - Mopar(R) Power Steering Fluid + 4 or Mopar(R) ATF+4 Automatic Transmission Fluid is to be used in the power steering system. Both Fluids have the same material standard specifications (MS-9602). No other power steering or automatic transmission fluid is to be used in the system. Damage may result to the power steering pump and system if another fluid is used. Do not overfill the system. NOTE: - Although not required at specific intervals, the fluid level may be checked periodically. Check the fluid level anytime there is a system noise or fluid leak suspected. - The power steering fluid level can be viewed through the side of the power steering fluid reservoir. Compare the fluid level to the markings on the side of the reservoir. When the fluid is at normal ambient temperature, approximately 21°C to 27°C (70°F to 80°F), the fluid level should read between the MAX. and MIN. markings. When the fluid is hot, fluid level is allowed to read up to the MAX. line.
2017 | Dodge or Ram Truck | Journey FWD | L4-2.4L | Automatic Transmission/Transaxle ¦Service and Repair, Procedures: 40TE - Automatic Transaxle - Fluid Level and Condition Check | FLUID LEVEL AND CONDITION CHECK FLUID LEVEL CHECK NOTE: - Only transmission fluid of the type labeled Mopar ATF+4 (Automatic Transmission Fluid) should be used in this transaxle. - The transmission sump has a fluid level indicator (dipstick) to check oil similar to most automatic transmissions. It is located on the left side of the engine. Be sure to wipe all dirt from dipstick handle before removing. - The torque converter fills in both the P Park and N Neutral positions. Place the selector lever in P Park to be sure that the fluid level check is accurate. The engine should be running at idle speed for at least one minute, with the vehicle on level ground. At normal operating temperature 82° C (180° F), the fluid level is correct if it is in the HOT region on the oil level indicator (1). The fluid level should be within the COLD region of the dipstick at 27° C (80° F) fluid temperature. FLUID LEVEL CHECK USING DRB NOTE: - Engine and Transaxle should be at normal operating temperature before performing this procedure. 1. Start engine and apply parking brake. 2. Hook up DRB scan tool and select transmission. 3. Select sensors. 4. Read the transmission temperature value. 5. Compare the fluid temperature value with the fluid temperature chart (1,2). 6. Adjust transmission fluid level shown on the indicator according to the chart. 7. Check transmission for leaks. - Low fluid level can cause a variety of conditions because it allows the pump to take in air along with the fluid. As in any hydraulic system, air bubbles make the fluid spongy, therefore, pressures will be low and build up slowly. - Improper filling can also raise the fluid level too high. When the transaxle has too much fluid, the gears churn up foam and cause the same conditions which occur with a low fluid level. - In either case, air bubbles can cause overheating and/or fluid oxidation, and varnishing. This can interfere with normal valve, clutch, and accumulator operation. Foaming can also result in fluid escaping from the transaxle vent where it may be mistaken for a leak. FLUID CONDITION - Along with fluid level, it is important to check the condition of the fluid. When the fluid smells burned, and is contaminated with metal or friction material particles, a complete transaxle recondition is probably required. Be sure to examine the fluid on the dipstick closely. If there is any doubt about its condition, drain out a sample for a double check. - Mopar(R) ATF+4 (Automatic Transmission Fluid), when new, is red in color. The ATF is dyed red so it can be identified from other fluids used in the vehicle such as engine oil or antifreeze. The red color is not permanent and is not an indicator of fluid condition. As the vehicle is driven, the ATF will begin to look darker in color and may eventually become brown. This is normal. ATF+4 also has a unique odor that may change with age. Consequently, odor and color cannot be used to indicate the fluid condition or the need for a fluid change. - After the fluid has been checked, seat the dipstick fully to seal out water and dirt.
2017 | Dodge or Ram Truck | Journey FWD | L4-2.4L | Automatic Transmission/Transaxle ¦Service and Repair, Procedures: 62TE - Automatic Transaxle - Fluid Level and Condition Check | FLUID LEVEL AND CONDITION CHECK Special Tools FLUID LEVEL CHECK USING THE SCAN TOOL 1. Verify that the vehicle is parked on a level surface. 2. Remove the dipstick tube cap. WARNING: - There is a risk of accident from vehicle moving when the engine is running. Secure vehicle to prevent it from moving. There is a risk of injury from contusions and burns if you insert your hands into the engine when it is running. Do not touch hot or rotating parts. Wear properly fitted work clothes. 3. Actuate the service brake. Start engine and let it run at idle speed in selector lever position "P". 4. Shift through the transmission modes several times with the vehicle stationary and the engine idling. - NOTE: - When inserting dipstick special tool 9336A , excess insertion force may cause the dipstick to slip past the stop on the bracket in the transmission oil pan. An approximate distance that the dipstick sould be inserted into the fill tube is 424 mm (16.69 in.). 5. Warm up the transmission, wait at least 2 minutes and check the oil level with the engine running. Push the Oil Dipstick 9336A into transmission fill tube until the dipstick tip contacts the oil pan and pull out again, read off oil level, repeat if necessary. - NOTE: - The dipstick will protrude from the fill tube when installed. 6. Check transmission oil temperature using the appropriate scan tool. 7. The transmission Oil Dipstick 9336A has indicator marks every 10 mm. Determine the height of the oil level on the dipstick and using the height, the Transmission Fluid Temperature (TFT) as viewed with the scan too, and the Transmission Fluid Graph, determine if the transmission oil level is correct. 8. Add or remove oil as necessary and recheck the oil level. 9. Once the oil level is correct, install the dipstick tube cap. FLUID CONDITION - Along with fluid level, it is important to check the condition of the fluid. When the fluid smells burned, and is contaminated with metal or friction material particles, a complete transaxle recondition is probably required. Be sure to examine the fluid on the dipstick closely. If there is any doubt about its condition, drain out a sample for a double check. - MOPAR(R) ATF+4 (Automatic Transmission Fluid) when new is red in color. The ATF is dyed red so it can be identified from other fluids used in the vehicle such as engine oil or antifreeze. The red color is not permanent and is not an indicator of fluid condition. As the vehicle is driven, the ATF will begin to look darker in color and may eventually become brown. This is normal. ATF+4 also has a unique odor that may change with age. Consequently, odor and color cannot be used to indicate the fluid condition or the need for a fluid change. - After the fluid has been checked, seat the dipstick fully to seal out water and dirt.
2017 | Dodge or Ram Truck | Journey FWD | L4-2.4L | Wiper and Washer Systems ¦Service and Repair, Procedures: Wipers and Washers - Cleaning (Rear Washer System) | REAR WASHER SYSTEM CAUTION: - Never introduce petroleum-based cleaners, solvents or contaminants into the washer system. These products can rapidly deteriorate the rubber seals and hoses of the washer system, as well as the rubber squeegee of the wiper blade. CAUTION: - Never use compressed air to flush the washer system plumbing. Compressed air pressures are too great for the washer system plumbing components and will result in further system damage. Never use sharp instruments to clear a plugged washer nozzle or damage to the nozzle orifice and improper nozzle spray patterns will result. - If the washer system is contaminated with foreign material, drain the washer reservoir by removing the washer pump/motor from the reservoir. Clean foreign material from the inside of the washer pump/motor inlet filter screen and the washer reservoir using clean washer fluid, a mild detergent, or a non-abrasive cleaner. Flush foreign material from the washer system plumbing by first disconnecting the washer hose from the rear washer nozzle, then running the washer pump/motor to run clean washer fluid or water through the system. Plugged or restricted rear washer nozzles cannot be back-flushed due to the integral check valve mechanism. If the washer nozzle obstruction cannot be cleared, replace the rear washer nozzle.
2017 | Dodge or Ram Truck | Journey FWD | L4-2.4L | Fluid - A/T ¦Service and Repair, Procedures: 40TE - Automatic Transaxle - Fluid Level and Condition Check | FLUID LEVEL AND CONDITION CHECK FLUID LEVEL CHECK NOTE: - Only transmission fluid of the type labeled Mopar ATF+4 (Automatic Transmission Fluid) should be used in this transaxle. - The transmission sump has a fluid level indicator (dipstick) to check oil similar to most automatic transmissions. It is located on the left side of the engine. Be sure to wipe all dirt from dipstick handle before removing. - The torque converter fills in both the P Park and N Neutral positions. Place the selector lever in P Park to be sure that the fluid level check is accurate. The engine should be running at idle speed for at least one minute, with the vehicle on level ground. At normal operating temperature 82° C (180° F), the fluid level is correct if it is in the HOT region on the oil level indicator (1). The fluid level should be within the COLD region of the dipstick at 27° C (80° F) fluid temperature. FLUID LEVEL CHECK USING DRB NOTE: - Engine and Transaxle should be at normal operating temperature before performing this procedure. 1. Start engine and apply parking brake. 2. Hook up DRB scan tool and select transmission. 3. Select sensors. 4. Read the transmission temperature value. 5. Compare the fluid temperature value with the fluid temperature chart (1,2). 6. Adjust transmission fluid level shown on the indicator according to the chart. 7. Check transmission for leaks. - Low fluid level can cause a variety of conditions because it allows the pump to take in air along with the fluid. As in any hydraulic system, air bubbles make the fluid spongy, therefore, pressures will be low and build up slowly. - Improper filling can also raise the fluid level too high. When the transaxle has too much fluid, the gears churn up foam and cause the same conditions which occur with a low fluid level. - In either case, air bubbles can cause overheating and/or fluid oxidation, and varnishing. This can interfere with normal valve, clutch, and accumulator operation. Foaming can also result in fluid escaping from the transaxle vent where it may be mistaken for a leak. FLUID CONDITION - Along with fluid level, it is important to check the condition of the fluid. When the fluid smells burned, and is contaminated with metal or friction material particles, a complete transaxle recondition is probably required. Be sure to examine the fluid on the dipstick closely. If there is any doubt about its condition, drain out a sample for a double check. - Mopar(R) ATF+4 (Automatic Transmission Fluid), when new, is red in color. The ATF is dyed red so it can be identified from other fluids used in the vehicle such as engine oil or antifreeze. The red color is not permanent and is not an indicator of fluid condition. As the vehicle is driven, the ATF will begin to look darker in color and may eventually become brown. This is normal. ATF+4 also has a unique odor that may change with age. Consequently, odor and color cannot be used to indicate the fluid condition or the need for a fluid change. - After the fluid has been checked, seat the dipstick fully to seal out water and dirt.
2017 | Dodge or Ram Truck | Journey FWD | L4-2.4L | Fluid - A/T ¦Service and Repair, Procedures: 62TE - Automatic Transaxle - Fluid Level and Condition Check | FLUID LEVEL AND CONDITION CHECK Special Tools FLUID LEVEL CHECK USING THE SCAN TOOL 1. Verify that the vehicle is parked on a level surface. 2. Remove the dipstick tube cap. WARNING: - There is a risk of accident from vehicle moving when the engine is running. Secure vehicle to prevent it from moving. There is a risk of injury from contusions and burns if you insert your hands into the engine when it is running. Do not touch hot or rotating parts. Wear properly fitted work clothes. 3. Actuate the service brake. Start engine and let it run at idle speed in selector lever position "P". 4. Shift through the transmission modes several times with the vehicle stationary and the engine idling. - NOTE: - When inserting dipstick special tool 9336A , excess insertion force may cause the dipstick to slip past the stop on the bracket in the transmission oil pan. An approximate distance that the dipstick sould be inserted into the fill tube is 424 mm (16.69 in.). 5. Warm up the transmission, wait at least 2 minutes and check the oil level with the engine running. Push the Oil Dipstick 9336A into transmission fill tube until the dipstick tip contacts the oil pan and pull out again, read off oil level, repeat if necessary. - NOTE: - The dipstick will protrude from the fill tube when installed. 6. Check transmission oil temperature using the appropriate scan tool. 7. The transmission Oil Dipstick 9336A has indicator marks every 10 mm. Determine the height of the oil level on the dipstick and using the height, the Transmission Fluid Temperature (TFT) as viewed with the scan too, and the Transmission Fluid Graph, determine if the transmission oil level is correct. 8. Add or remove oil as necessary and recheck the oil level. 9. Once the oil level is correct, install the dipstick tube cap. FLUID CONDITION - Along with fluid level, it is important to check the condition of the fluid. When the fluid smells burned, and is contaminated with metal or friction material particles, a complete transaxle recondition is probably required. Be sure to examine the fluid on the dipstick closely. If there is any doubt about its condition, drain out a sample for a double check. - MOPAR(R) ATF+4 (Automatic Transmission Fluid) when new is red in color. The ATF is dyed red so it can be identified from other fluids used in the vehicle such as engine oil or antifreeze. The red color is not permanent and is not an indicator of fluid condition. As the vehicle is driven, the ATF will begin to look darker in color and may eventually become brown. This is normal. ATF+4 also has a unique odor that may change with age. Consequently, odor and color cannot be used to indicate the fluid condition or the need for a fluid change. - After the fluid has been checked, seat the dipstick fully to seal out water and dirt.
2017 | Dodge or Ram Truck | Journey FWD | V6-3.6L | Cooling System ¦Service and Repair, Procedures: Coolant Level Check | LEVEL CHECK NOTE: - Do not remove pressure cap for routine coolant level inspections. - The coolant bottle provides a quick visual method for determining the coolant level without removing the pressure cap. With the engine cold and not running, simply observe the level of the coolant in the coolant recovery container. The level should be between the MIN and MAX marks.
2017 | Dodge or Ram Truck | Journey FWD | V6-3.6L | Crankshaft ¦Service and Repair, Procedures: Checking Crankshaft End Play | STANDARD PROCEDURE - END PLAY Special Tools NOTE: - Typical V6 engine shown. 1. Mount Dial Indicator Set C-3339A to a stationary point at the front of the engine. Locate the probe perpendicular against the nose of the crankshaft. 2. Move the crankshaft all the way to the rear of its travel. 3. Zero the dial indicator. 4. Move the crankshaft forward to the limit of travel and read the dial indicator. Compare the measured end play to the specification See: Engine > Specifications (Refer to 09 - Engine - Specifications). NOTE: - Crankshaft thrust washers are not selectable and are only available in a single thickness.
2017 | Dodge or Ram Truck | Journey FWD | V6-3.6L | Fuel Tank ¦Service and Repair, Procedures: Draining Fuel Tank | DRAINING FUEL TANK Special Tools Conventional Procedure WARNING: - The fuel system is under constant high pressure even with engine off. Until the fuel pressure has been properly released from the system, do not attempt to open the fuel system. Do not smoke or use open flames/sparks when servicing the fuel system. Wear protective clothing and eye protection. Make sure the area in which the vehicle is being serviced is in a well ventilated area and free of flames/sparks. Failure to comply may result in serious or fatal injury. WARNING: - No sparks, open flames or smoking. Risk of poisoning from inhaling and swallowing fuel. Pour fuel only into appropriately marked OSHA approved containers. Wear protective clothing. Risk of injury to eyes and skin from contact with fuel. - Due to a one-way check valve installed into the fuel fill fitting at the tank, the tank cannot be drained at the fuel fill cap. 1. Perform the fuel system pressure release procedure See: Fuel Pressure Release > Procedures > Fuel System Pressure Release Procedure (Refer to 14 - Fuel System/Fuel Delivery - Standard Procedure) 2. Disconnect the fuel supply line (1) from the fuel rail See: Fuel Line Coupler > Procedures (Refer to 14 - Fuel System/Fuel Delivery/FITTING, Quick Connect - Standard Procedure) 3. Install the appropriate fuel line adapter fitting from the Decay Tool, Fuel 8978A to the fuel supply line. Route the opposite end of this hose to an OSHA approved fuel storage tank such as the JohnDow Gas Caddy 320-FC-P30-A or equivalent. - NOTE: - Activation of the fuel pump module may time out and need to be restarted several times to completely drain the fuel tank. 4. Using a diagnostic scan tool, activate the fuel pump module until the fuel tank has been evacuated. Alternative Procedure NOTE: - If the electric fuel pump is not operating, the fuel tank must be drained through the fuel pump module opening of the fuel tank. 1. Disconnect and isolate the negative battery cable. 2. Remove the fuel pump module See: Fuel Pump > Removal and Replacement (Refer to 14 - Fuel System/Fuel Delivery/MODULE, Fuel Pump - Removal). 3. Position a 3/8" hose into the fuel pump module opening of the fuel tank. 4. Attach the opposite end of this hose to an OSHA approved fuel storage tank such as the JohnDow Gas Caddy 320-FC-P30-A or equivalent. 5. Using the gas caddy, evacuate the fuel tank.
2017 | Dodge or Ram Truck | Journey FWD | V6-3.6L | Steering ¦Service and Repair, Procedures: Power Steering Fluid Level Checking | STANDARD PROCEDURE - POWER STEERING FLUID LEVEL CHECKING WARNING: - Fluid level should be checked with the engine OFF to prevent personal injury from moving parts and to assure an accurate fluid level reading. CAUTION: - Mopar(R) Power Steering Fluid + 4 or Mopar(R) ATF+4 Automatic Transmission Fluid is to be used in the power steering system. Both Fluids have the same material standard specifications (MS-9602). No other power steering or automatic transmission fluid is to be used in the system. Damage may result to the power steering pump and system if another fluid is used. Do not overfill the system. NOTE: - Although not required at specific intervals, the fluid level may be checked periodically. Check the fluid level anytime there is a system noise or fluid leak suspected. - The power steering fluid level can be viewed through the side of the power steering fluid reservoir. Compare the fluid level to the markings on the side of the reservoir. When the fluid is at normal ambient temperature, approximately 21°C to 27°C (70°F to 80°F), the fluid level should read between the MAX. and MIN. markings. When the fluid is hot, fluid level is allowed to read up to the MAX. line.
2017 | Dodge or Ram Truck | Journey FWD | V6-3.6L | Power Steering Fluid ¦Service and Repair, Procedures: Power Steering Fluid Level Checking | STANDARD PROCEDURE - POWER STEERING FLUID LEVEL CHECKING WARNING: - Fluid level should be checked with the engine OFF to prevent personal injury from moving parts and to assure an accurate fluid level reading. CAUTION: - Mopar(R) Power Steering Fluid + 4 or Mopar(R) ATF+4 Automatic Transmission Fluid is to be used in the power steering system. Both Fluids have the same material standard specifications (MS-9602). No other power steering or automatic transmission fluid is to be used in the system. Damage may result to the power steering pump and system if another fluid is used. Do not overfill the system. NOTE: - Although not required at specific intervals, the fluid level may be checked periodically. Check the fluid level anytime there is a system noise or fluid leak suspected. - The power steering fluid level can be viewed through the side of the power steering fluid reservoir. Compare the fluid level to the markings on the side of the reservoir. When the fluid is at normal ambient temperature, approximately 21°C to 27°C (70°F to 80°F), the fluid level should read between the MAX. and MIN. markings. When the fluid is hot, fluid level is allowed to read up to the MAX. line.
2017 | Dodge or Ram Truck | Journey FWD | V6-3.6L | Automatic Transmission/Transaxle ¦Service and Repair, Procedures: 62TE - Automatic Transaxle - Fluid Level and Condition Check | FLUID LEVEL AND CONDITION CHECK Special Tools FLUID LEVEL CHECK USING THE SCAN TOOL 1. Verify that the vehicle is parked on a level surface. 2. Remove the dipstick tube cap. WARNING: - There is a risk of accident from vehicle moving when the engine is running. Secure vehicle to prevent it from moving. There is a risk of injury from contusions and burns if you insert your hands into the engine when it is running. Do not touch hot or rotating parts. Wear properly fitted work clothes. 3. Actuate the service brake. Start engine and let it run at idle speed in selector lever position "P". 4. Shift through the transmission modes several times with the vehicle stationary and the engine idling. - NOTE: - When inserting dipstick special tool 9336A , excess insertion force may cause the dipstick to slip past the stop on the bracket in the transmission oil pan. An approximate distance that the dipstick sould be inserted into the fill tube is 424 mm (16.69 in.). 5. Warm up the transmission, wait at least 2 minutes and check the oil level with the engine running. Push the Oil Dipstick 9336A into transmission fill tube until the dipstick tip contacts the oil pan and pull out again, read off oil level, repeat if necessary. - NOTE: - The dipstick will protrude from the fill tube when installed. 6. Check transmission oil temperature using the appropriate scan tool. 7. The transmission Oil Dipstick 9336A has indicator marks every 10 mm. Determine the height of the oil level on the dipstick and using the height, the Transmission Fluid Temperature (TFT) as viewed with the scan too, and the Transmission Fluid Graph, determine if the transmission oil level is correct. 8. Add or remove oil as necessary and recheck the oil level. 9. Once the oil level is correct, install the dipstick tube cap. FLUID CONDITION - Along with fluid level, it is important to check the condition of the fluid. When the fluid smells burned, and is contaminated with metal or friction material particles, a complete transaxle recondition is probably required. Be sure to examine the fluid on the dipstick closely. If there is any doubt about its condition, drain out a sample for a double check. - MOPAR(R) ATF+4 (Automatic Transmission Fluid) when new is red in color. The ATF is dyed red so it can be identified from other fluids used in the vehicle such as engine oil or antifreeze. The red color is not permanent and is not an indicator of fluid condition. As the vehicle is driven, the ATF will begin to look darker in color and may eventually become brown. This is normal. ATF+4 also has a unique odor that may change with age. Consequently, odor and color cannot be used to indicate the fluid condition or the need for a fluid change. - After the fluid has been checked, seat the dipstick fully to seal out water and dirt.
2017 | Dodge or Ram Truck | Journey FWD | V6-3.6L | Wiper and Washer Systems ¦Service and Repair, Procedures: Wipers and Washers - Cleaning (Rear Washer System) | REAR WASHER SYSTEM CAUTION: - Never introduce petroleum-based cleaners, solvents or contaminants into the washer system. These products can rapidly deteriorate the rubber seals and hoses of the washer system, as well as the rubber squeegee of the wiper blade. CAUTION: - Never use compressed air to flush the washer system plumbing. Compressed air pressures are too great for the washer system plumbing components and will result in further system damage. Never use sharp instruments to clear a plugged washer nozzle or damage to the nozzle orifice and improper nozzle spray patterns will result. - If the washer system is contaminated with foreign material, drain the washer reservoir by removing the washer pump/motor from the reservoir. Clean foreign material from the inside of the washer pump/motor inlet filter screen and the washer reservoir using clean washer fluid, a mild detergent, or a non-abrasive cleaner. Flush foreign material from the washer system plumbing by first disconnecting the washer hose from the rear washer nozzle, then running the washer pump/motor to run clean washer fluid or water through the system. Plugged or restricted rear washer nozzles cannot be back-flushed due to the integral check valve mechanism. If the washer nozzle obstruction cannot be cleared, replace the rear washer nozzle.
2017 | Dodge or Ram Truck | Journey FWD | V6-3.6L | Fluid - A/T ¦Service and Repair, Procedures: 62TE - Automatic Transaxle - Fluid Level and Condition Check | FLUID LEVEL AND CONDITION CHECK Special Tools FLUID LEVEL CHECK USING THE SCAN TOOL 1. Verify that the vehicle is parked on a level surface. 2. Remove the dipstick tube cap. WARNING: - There is a risk of accident from vehicle moving when the engine is running. Secure vehicle to prevent it from moving. There is a risk of injury from contusions and burns if you insert your hands into the engine when it is running. Do not touch hot or rotating parts. Wear properly fitted work clothes. 3. Actuate the service brake. Start engine and let it run at idle speed in selector lever position "P". 4. Shift through the transmission modes several times with the vehicle stationary and the engine idling. - NOTE: - When inserting dipstick special tool 9336A , excess insertion force may cause the dipstick to slip past the stop on the bracket in the transmission oil pan. An approximate distance that the dipstick sould be inserted into the fill tube is 424 mm (16.69 in.). 5. Warm up the transmission, wait at least 2 minutes and check the oil level with the engine running. Push the Oil Dipstick 9336A into transmission fill tube until the dipstick tip contacts the oil pan and pull out again, read off oil level, repeat if necessary. - NOTE: - The dipstick will protrude from the fill tube when installed. 6. Check transmission oil temperature using the appropriate scan tool. 7. The transmission Oil Dipstick 9336A has indicator marks every 10 mm. Determine the height of the oil level on the dipstick and using the height, the Transmission Fluid Temperature (TFT) as viewed with the scan too, and the Transmission Fluid Graph, determine if the transmission oil level is correct. 8. Add or remove oil as necessary and recheck the oil level. 9. Once the oil level is correct, install the dipstick tube cap. FLUID CONDITION - Along with fluid level, it is important to check the condition of the fluid. When the fluid smells burned, and is contaminated with metal or friction material particles, a complete transaxle recondition is probably required. Be sure to examine the fluid on the dipstick closely. If there is any doubt about its condition, drain out a sample for a double check. - MOPAR(R) ATF+4 (Automatic Transmission Fluid) when new is red in color. The ATF is dyed red so it can be identified from other fluids used in the vehicle such as engine oil or antifreeze. The red color is not permanent and is not an indicator of fluid condition. As the vehicle is driven, the ATF will begin to look darker in color and may eventually become brown. This is normal. ATF+4 also has a unique odor that may change with age. Consequently, odor and color cannot be used to indicate the fluid condition or the need for a fluid change. - After the fluid has been checked, seat the dipstick fully to seal out water and dirt.
2017 | Dodge or Ram Truck | ProMaster 1500 | L4-3.0L DSL Turbo | Crankshaft ¦Service and Repair, Procedures: Checking Crankshaft End Play | STANDARD PROCEDURE - END PLAY Special Tools 1. Mount a Set, Dial Indicator C-3339A to a stationary point at rear of engine. Locate the probe perpendicular against the back of the crankshaft. 2. Move the crankshaft all the way to the front of its travel. 3. Zero the dial indicator. 4. Move the crankshaft all the way to the rear and read dial indicator. For crankshaft end play clearances See: Engine > Specifications (Refer to 09 - Engine - Specifications).
2017 | Dodge or Ram Truck | ProMaster 1500 | L4-3.0L DSL Turbo | Fuel Tank ¦Service and Repair, Procedures: Draining Fuel Tank | DRAINING FUEL TANK Special Tools WARNING: - Eliminate any sources of sparks or open flame near the work area, and do not smoke when the fuel system is open. Conventional Procedure NOTE: - Due to a one-way check valve installed into the fuel fill fitting at the tank, the tank cannot be drained at the fuel fill cap. 1. Disconnect the fuel feed line (3) quick-connect fitting See: Fuel Line Coupler > Procedures (Refer to 14 - Fuel System/Fuel Delivery/FITTING, Quick Connect - Standard Procedure). 2. Install the appropriate Fuel Line Adapters/Fitting from the Decay Tool, Fuel 8978A. Route the opposite end of this hose to an diesel fuel draining station. - NOTE: - Activation of the fuel pump module may time out and need to be restarted several times to completely drain the fuel tank. 3. Using a diagnostic scan tool, activate the fuel pump until the fuel tank is empty. Alternative Procedure 1. Disconnect the negative battery cable. 2. Raise and support vehicle See: Vehicle Lifting > Procedures > Hoisting (Refer to 04 - Vehicle Quick Reference/Hoisting - Standard Procedure). 3. Remove fuel pump module See: Fuel Pump > Removal and Replacement (Refer to 14 - Fuel System/Fuel Delivery/MODULE, Fuel Pump - Removal). 4. Drain fuel tank using an approved diesel fuel draining and storage tank.
2017 | Dodge or Ram Truck | ProMaster 1500 | L4-3.0L DSL Turbo | Steering ¦Service and Repair, Procedures: Power Steering Fluid Level Checking | STANDARD PROCEDURE - POWER STEERING FLUID LEVEL CHECKING WARNING: - Fluid level should be checked with the engine OFF to prevent personal injury from moving parts and to assure an accurate fluid level reading. NOTE:Use Pentosin CHF 11S power steering fluid meeting Chrysler Material Standard MS-11655. NOTE: - Although not required at specific intervals, the fluid level may be checked periodically. Check the fluid level anytime there is a system noise or fluid leak suspected. - The power steering fluid level can be viewed through the side of the power steering fluid reservoir. Compare the fluid level to the markings on the side of the reservoir. When the fluid is at normal ambient temperature, approximately 21°C to 27°C (70°F to 80°F), the fluid level should read between the MAX. and MIN. markings. When the fluid is hot, fluid level is allowed to read up to the MAX. line.
2017 | Dodge or Ram Truck | ProMaster 1500 | L4-3.0L DSL Turbo | Power Steering Fluid ¦Service and Repair, Procedures: Power Steering Fluid Level Checking | STANDARD PROCEDURE - POWER STEERING FLUID LEVEL CHECKING WARNING: - Fluid level should be checked with the engine OFF to prevent personal injury from moving parts and to assure an accurate fluid level reading. NOTE:Use Pentosin CHF 11S power steering fluid meeting Chrysler Material Standard MS-11655. NOTE: - Although not required at specific intervals, the fluid level may be checked periodically. Check the fluid level anytime there is a system noise or fluid leak suspected. - The power steering fluid level can be viewed through the side of the power steering fluid reservoir. Compare the fluid level to the markings on the side of the reservoir. When the fluid is at normal ambient temperature, approximately 21°C to 27°C (70°F to 80°F), the fluid level should read between the MAX. and MIN. markings. When the fluid is hot, fluid level is allowed to read up to the MAX. line.
2017 | Dodge or Ram Truck | ProMaster 1500 | V6-3.6L | Crankshaft ¦Service and Repair, Procedures: Checking Crankshaft End Play | STANDARD PROCEDURE - END PLAY Special Tools NOTE: - Typical V6 engine shown. 1. Mount Dial Indicator Set C-3339A to a stationary point at the front of the engine. Locate the probe perpendicular against the nose of the crankshaft. 2. Move the crankshaft all the way to the rear of its travel. 3. Zero the dial indicator. 4. Move the crankshaft forward to the limit of travel and read the dial indicator. Compare the measured end play to the specification See: Engine > Specifications (Refer to 09 - Engine - Specifications). NOTE: - Crankshaft thrust washers are not selectable and are only available in a single thickness.
2017 | Dodge or Ram Truck | ProMaster 1500 | V6-3.6L | Fuel Tank ¦Service and Repair, Procedures: Draining Fuel Tank | DRAINING FUEL TANK Special Tools Conventional Procedure WARNING: - The fuel system is under constant high pressure even with engine off. Until the fuel pressure has been properly released from the system, do not attempt to open the fuel system. Do not smoke or use open flames/sparks when servicing the fuel system. Wear protective clothing and eye protection. Make sure the area in which the vehicle is being serviced is in a well ventilated area and free of flames/sparks. Failure to comply may result in serious or fatal injury. WARNING: - No sparks, open flames or smoking. Risk of poisoning from inhaling and swallowing fuel. Pour fuel only into appropriately marked OSHA approved containers. Wear protective clothing. Risk of injury to eyes and skin from contact with fuel. - Due to a one-way check valve installed into the fuel fill fitting at the tank, the tank cannot be drained at the fuel fill cap. 1. Perform the fuel system pressure release procedure See: Fuel Pressure Release > Procedures (Refer to 14 - Fuel System/Fuel Delivery - Standard Procedure) CAUTION: - When removing the fuel supply line from the fuel inlet tube at the fuel rail, care must be taken that the fuel inlet tube is not being over-flexed. Damage to the fuel rail inlet tube may occur. 2. Disconnect the fuel supply line (2) from the fuel rail See: Fuel Line Coupler > Procedures (Refer to 14 - Fuel System/Fuel Delivery/FITTING, Quick Connect - Standard Procedure) 3. Install the appropriate fuel line adapter fitting from the Decay Tool, Fuel 8978A to the fuel supply line. Route the opposite end of this hose to an OSHA approved fuel storage tank such as the JohnDow Gas Caddy 320-FC-P30-A or equivalent. - NOTE: - Activation of the fuel pump module may time out and need to be restarted several times to completely drain the fuel tank. 4. Using a diagnostic scan tool, activate the fuel pump module until the fuel tank has been evacuated. Alternative Procedure NOTE: - If the electric fuel pump is not operating, the fuel tank must be removed and drained through the fuel pump module opening of the fuel tank. 1. Disconnect and isolate the negative battery cable. 2. Raise and support the vehicle See: Vehicle Lifting > Procedures > Hoisting (Refer to 04 - Vehicle Quick Reference/Hoisting - Standard Procedure). 3. Remove the fuel tank See: Fuel Tank > Removal and Replacement (Refer to 14 - Fuel System/Fuel Delivery/TANK, Fuel - Removal). 4. Remove the fuel pump module See: Fuel Pump > Removal and Replacement (Refer to 14 - Fuel System/Fuel Delivery/MODULE, Fuel Pump - Removal). 5. Position a 3/8" hose into the fuel pump module opening of the fuel tank. 6. Attach the opposite end of this hose to an OSHA approved fuel storage tank such as the JohnDow Gas Caddy 320-FC-P30-A or equivalent. 7. Using the gas caddy, evacuate the fuel tank.
2017 | Dodge or Ram Truck | ProMaster 1500 | V6-3.6L | Steering ¦Service and Repair, Procedures: Power Steering Fluid Level Checking | STANDARD PROCEDURE - POWER STEERING FLUID LEVEL CHECKING WARNING: - Fluid level should be checked with the engine OFF to prevent personal injury from moving parts and to assure an accurate fluid level reading. NOTE:Use Pentosin CHF 11S power steering fluid meeting Chrysler Material Standard MS-11655. NOTE: - Although not required at specific intervals, the fluid level may be checked periodically. Check the fluid level anytime there is a system noise or fluid leak suspected. - The power steering fluid level can be viewed through the side of the power steering fluid reservoir. Compare the fluid level to the markings on the side of the reservoir. When the fluid is at normal ambient temperature, approximately 21°C to 27°C (70°F to 80°F), the fluid level should read between the MAX. and MIN. markings. When the fluid is hot, fluid level is allowed to read up to the MAX. line.
2017 | Dodge or Ram Truck | ProMaster 1500 | V6-3.6L | Power Steering Fluid ¦Service and Repair, Procedures: Power Steering Fluid Level Checking | STANDARD PROCEDURE - POWER STEERING FLUID LEVEL CHECKING WARNING: - Fluid level should be checked with the engine OFF to prevent personal injury from moving parts and to assure an accurate fluid level reading. NOTE:Use Pentosin CHF 11S power steering fluid meeting Chrysler Material Standard MS-11655. NOTE: - Although not required at specific intervals, the fluid level may be checked periodically. Check the fluid level anytime there is a system noise or fluid leak suspected. - The power steering fluid level can be viewed through the side of the power steering fluid reservoir. Compare the fluid level to the markings on the side of the reservoir. When the fluid is at normal ambient temperature, approximately 21°C to 27°C (70°F to 80°F), the fluid level should read between the MAX. and MIN. markings. When the fluid is hot, fluid level is allowed to read up to the MAX. line.
2017 | Dodge or Ram Truck | ProMaster 1500 | V6-3.6L | Automatic Transmission/Transaxle ¦Service and Repair, Procedures: 62TE - Automatic Transaxle - Fluid Level and Condition Check | FLUID LEVEL AND CONDITION CHECK Special Tools FLUID LEVEL CHECK USING THE SCAN TOOL 1. Verify that the vehicle is parked on a level surface. 2. Remove the dipstick tube cap. WARNING: - There is a risk of accident from vehicle moving when the engine is running. Secure vehicle to prevent it from moving. There is a risk of injury from contusions and burns if you insert your hands into the engine when it is running. Do not touch hot or rotating parts. Wear properly fitted work clothes. 3. Actuate the service brake. Start engine and let it run at idle speed in selector lever position "P". 4. Shift through the transmission modes several times with the vehicle stationary and the engine idling. - NOTE: - When inserting dipstick special tool 9336A , excess insertion force may cause the dipstick to slip past the stop on the bracket in the transmission oil pan. An approximate distance that the dipstick sould be inserted into the fill tube is 424 mm (16.69 in.). 5. Warm up the transmission, wait at least 2 minutes and check the oil level with the engine running. Push the Oil Dipstick 9336A into transmission fill tube until the dipstick tip contacts the oil pan and pull out again, read off oil level, repeat if necessary. - NOTE: - The dipstick will protrude from the fill tube when installed. 6. Check transmission oil temperature using the appropriate scan tool. 7. The transmission Oil Dipstick 9336A has indicator marks every 10 mm. Determine the height of the oil level on the dipstick and using the height, the Transmission Fluid Temperature (TFT) as viewed with the scan too, and the Transmission Fluid Graph, determine if the transmission oil level is correct. 8. Add or remove oil as necessary and recheck the oil level. 9. Once the oil level is correct, install the dipstick tube cap. FLUID CONDITION - Along with fluid level, it is important to check the condition of the fluid. When the fluid smells burned, and is contaminated with metal or friction material particles, a complete transaxle recondition is probably required. Be sure to examine the fluid on the dipstick closely. If there is any doubt about its condition, drain out a sample for a double check. - MOPAR(R) ATF+4 (Automatic Transmission Fluid) when new is red in color. The ATF is dyed red so it can be identified from other fluids used in the vehicle such as engine oil or antifreeze. The red color is not permanent and is not an indicator of fluid condition. As the vehicle is driven, the ATF will begin to look darker in color and may eventually become brown. This is normal. ATF+4 also has a unique odor that may change with age. Consequently, odor and color cannot be used to indicate the fluid condition or the need for a fluid change. - After the fluid has been checked, seat the dipstick fully to seal out water and dirt.
2017 | Dodge or Ram Truck | ProMaster 1500 | V6-3.6L | Fluid - A/T ¦Service and Repair, Procedures: 62TE - Automatic Transaxle - Fluid Level and Condition Check | FLUID LEVEL AND CONDITION CHECK Special Tools FLUID LEVEL CHECK USING THE SCAN TOOL 1. Verify that the vehicle is parked on a level surface. 2. Remove the dipstick tube cap. WARNING: - There is a risk of accident from vehicle moving when the engine is running. Secure vehicle to prevent it from moving. There is a risk of injury from contusions and burns if you insert your hands into the engine when it is running. Do not touch hot or rotating parts. Wear properly fitted work clothes. 3. Actuate the service brake. Start engine and let it run at idle speed in selector lever position "P". 4. Shift through the transmission modes several times with the vehicle stationary and the engine idling. - NOTE: - When inserting dipstick special tool 9336A , excess insertion force may cause the dipstick to slip past the stop on the bracket in the transmission oil pan. An approximate distance that the dipstick sould be inserted into the fill tube is 424 mm (16.69 in.). 5. Warm up the transmission, wait at least 2 minutes and check the oil level with the engine running. Push the Oil Dipstick 9336A into transmission fill tube until the dipstick tip contacts the oil pan and pull out again, read off oil level, repeat if necessary. - NOTE: - The dipstick will protrude from the fill tube when installed. 6. Check transmission oil temperature using the appropriate scan tool. 7. The transmission Oil Dipstick 9336A has indicator marks every 10 mm. Determine the height of the oil level on the dipstick and using the height, the Transmission Fluid Temperature (TFT) as viewed with the scan too, and the Transmission Fluid Graph, determine if the transmission oil level is correct. 8. Add or remove oil as necessary and recheck the oil level. 9. Once the oil level is correct, install the dipstick tube cap. FLUID CONDITION - Along with fluid level, it is important to check the condition of the fluid. When the fluid smells burned, and is contaminated with metal or friction material particles, a complete transaxle recondition is probably required. Be sure to examine the fluid on the dipstick closely. If there is any doubt about its condition, drain out a sample for a double check. - MOPAR(R) ATF+4 (Automatic Transmission Fluid) when new is red in color. The ATF is dyed red so it can be identified from other fluids used in the vehicle such as engine oil or antifreeze. The red color is not permanent and is not an indicator of fluid condition. As the vehicle is driven, the ATF will begin to look darker in color and may eventually become brown. This is normal. ATF+4 also has a unique odor that may change with age. Consequently, odor and color cannot be used to indicate the fluid condition or the need for a fluid change. - After the fluid has been checked, seat the dipstick fully to seal out water and dirt.
2017 | Dodge or Ram Truck | ProMaster 2500 | L4-3.0L DSL Turbo | Crankshaft ¦Service and Repair, Procedures: Checking Crankshaft End Play | STANDARD PROCEDURE - END PLAY Special Tools 1. Mount a Set, Dial Indicator C-3339A to a stationary point at rear of engine. Locate the probe perpendicular against the back of the crankshaft. 2. Move the crankshaft all the way to the front of its travel. 3. Zero the dial indicator. 4. Move the crankshaft all the way to the rear and read dial indicator. For crankshaft end play clearances See: Engine > Specifications (Refer to 09 - Engine - Specifications).
2017 | Dodge or Ram Truck | ProMaster 2500 | L4-3.0L DSL Turbo | Fuel Tank ¦Service and Repair, Procedures: Draining Fuel Tank | DRAINING FUEL TANK Special Tools WARNING: - Eliminate any sources of sparks or open flame near the work area, and do not smoke when the fuel system is open. Conventional Procedure NOTE: - Due to a one-way check valve installed into the fuel fill fitting at the tank, the tank cannot be drained at the fuel fill cap. 1. Disconnect the fuel feed line (3) quick-connect fitting See: Fuel Line Coupler > Procedures (Refer to 14 - Fuel System/Fuel Delivery/FITTING, Quick Connect - Standard Procedure). 2. Install the appropriate Fuel Line Adapters/Fitting from the Decay Tool, Fuel 8978A. Route the opposite end of this hose to an diesel fuel draining station. - NOTE: - Activation of the fuel pump module may time out and need to be restarted several times to completely drain the fuel tank. 3. Using a diagnostic scan tool, activate the fuel pump until the fuel tank is empty. Alternative Procedure 1. Disconnect the negative battery cable. 2. Raise and support vehicle See: Vehicle Lifting > Procedures > Hoisting (Refer to 04 - Vehicle Quick Reference/Hoisting - Standard Procedure). 3. Remove fuel pump module See: Fuel Pump > Removal and Replacement (Refer to 14 - Fuel System/Fuel Delivery/MODULE, Fuel Pump - Removal). 4. Drain fuel tank using an approved diesel fuel draining and storage tank.
2017 | Dodge or Ram Truck | ProMaster 2500 | L4-3.0L DSL Turbo | Steering ¦Service and Repair, Procedures: Power Steering Fluid Level Checking | STANDARD PROCEDURE - POWER STEERING FLUID LEVEL CHECKING WARNING: - Fluid level should be checked with the engine OFF to prevent personal injury from moving parts and to assure an accurate fluid level reading. NOTE:Use Pentosin CHF 11S power steering fluid meeting Chrysler Material Standard MS-11655. NOTE: - Although not required at specific intervals, the fluid level may be checked periodically. Check the fluid level anytime there is a system noise or fluid leak suspected. - The power steering fluid level can be viewed through the side of the power steering fluid reservoir. Compare the fluid level to the markings on the side of the reservoir. When the fluid is at normal ambient temperature, approximately 21°C to 27°C (70°F to 80°F), the fluid level should read between the MAX. and MIN. markings. When the fluid is hot, fluid level is allowed to read up to the MAX. line.
2017 | Dodge or Ram Truck | ProMaster 2500 | L4-3.0L DSL Turbo | Power Steering Fluid ¦Service and Repair, Procedures: Power Steering Fluid Level Checking | STANDARD PROCEDURE - POWER STEERING FLUID LEVEL CHECKING WARNING: - Fluid level should be checked with the engine OFF to prevent personal injury from moving parts and to assure an accurate fluid level reading. NOTE:Use Pentosin CHF 11S power steering fluid meeting Chrysler Material Standard MS-11655. NOTE: - Although not required at specific intervals, the fluid level may be checked periodically. Check the fluid level anytime there is a system noise or fluid leak suspected. - The power steering fluid level can be viewed through the side of the power steering fluid reservoir. Compare the fluid level to the markings on the side of the reservoir. When the fluid is at normal ambient temperature, approximately 21°C to 27°C (70°F to 80°F), the fluid level should read between the MAX. and MIN. markings. When the fluid is hot, fluid level is allowed to read up to the MAX. line.
2017 | Dodge or Ram Truck | ProMaster 2500 | V6-3.6L | Crankshaft ¦Service and Repair, Procedures: Checking Crankshaft End Play | STANDARD PROCEDURE - END PLAY Special Tools NOTE: - Typical V6 engine shown. 1. Mount Dial Indicator Set C-3339A to a stationary point at the front of the engine. Locate the probe perpendicular against the nose of the crankshaft. 2. Move the crankshaft all the way to the rear of its travel. 3. Zero the dial indicator. 4. Move the crankshaft forward to the limit of travel and read the dial indicator. Compare the measured end play to the specification See: Engine > Specifications (Refer to 09 - Engine - Specifications). NOTE: - Crankshaft thrust washers are not selectable and are only available in a single thickness.
2017 | Dodge or Ram Truck | ProMaster 2500 | V6-3.6L | Fuel Tank ¦Service and Repair, Procedures: Draining Fuel Tank | DRAINING FUEL TANK Special Tools Conventional Procedure WARNING: - The fuel system is under constant high pressure even with engine off. Until the fuel pressure has been properly released from the system, do not attempt to open the fuel system. Do not smoke or use open flames/sparks when servicing the fuel system. Wear protective clothing and eye protection. Make sure the area in which the vehicle is being serviced is in a well ventilated area and free of flames/sparks. Failure to comply may result in serious or fatal injury. WARNING: - No sparks, open flames or smoking. Risk of poisoning from inhaling and swallowing fuel. Pour fuel only into appropriately marked OSHA approved containers. Wear protective clothing. Risk of injury to eyes and skin from contact with fuel. - Due to a one-way check valve installed into the fuel fill fitting at the tank, the tank cannot be drained at the fuel fill cap. 1. Perform the fuel system pressure release procedure See: Fuel Pressure Release > Procedures (Refer to 14 - Fuel System/Fuel Delivery - Standard Procedure) CAUTION: - When removing the fuel supply line from the fuel inlet tube at the fuel rail, care must be taken that the fuel inlet tube is not being over-flexed. Damage to the fuel rail inlet tube may occur. 2. Disconnect the fuel supply line (2) from the fuel rail See: Fuel Line Coupler > Procedures (Refer to 14 - Fuel System/Fuel Delivery/FITTING, Quick Connect - Standard Procedure) 3. Install the appropriate fuel line adapter fitting from the Decay Tool, Fuel 8978A to the fuel supply line. Route the opposite end of this hose to an OSHA approved fuel storage tank such as the JohnDow Gas Caddy 320-FC-P30-A or equivalent. - NOTE: - Activation of the fuel pump module may time out and need to be restarted several times to completely drain the fuel tank. 4. Using a diagnostic scan tool, activate the fuel pump module until the fuel tank has been evacuated. Alternative Procedure NOTE: - If the electric fuel pump is not operating, the fuel tank must be removed and drained through the fuel pump module opening of the fuel tank. 1. Disconnect and isolate the negative battery cable. 2. Raise and support the vehicle See: Vehicle Lifting > Procedures > Hoisting (Refer to 04 - Vehicle Quick Reference/Hoisting - Standard Procedure). 3. Remove the fuel tank See: Fuel Tank > Removal and Replacement (Refer to 14 - Fuel System/Fuel Delivery/TANK, Fuel - Removal). 4. Remove the fuel pump module See: Fuel Pump > Removal and Replacement (Refer to 14 - Fuel System/Fuel Delivery/MODULE, Fuel Pump - Removal). 5. Position a 3/8" hose into the fuel pump module opening of the fuel tank. 6. Attach the opposite end of this hose to an OSHA approved fuel storage tank such as the JohnDow Gas Caddy 320-FC-P30-A or equivalent. 7. Using the gas caddy, evacuate the fuel tank.
2017 | Dodge or Ram Truck | ProMaster 2500 | V6-3.6L | Steering ¦Service and Repair, Procedures: Power Steering Fluid Level Checking | STANDARD PROCEDURE - POWER STEERING FLUID LEVEL CHECKING WARNING: - Fluid level should be checked with the engine OFF to prevent personal injury from moving parts and to assure an accurate fluid level reading. NOTE:Use Pentosin CHF 11S power steering fluid meeting Chrysler Material Standard MS-11655. NOTE: - Although not required at specific intervals, the fluid level may be checked periodically. Check the fluid level anytime there is a system noise or fluid leak suspected. - The power steering fluid level can be viewed through the side of the power steering fluid reservoir. Compare the fluid level to the markings on the side of the reservoir. When the fluid is at normal ambient temperature, approximately 21°C to 27°C (70°F to 80°F), the fluid level should read between the MAX. and MIN. markings. When the fluid is hot, fluid level is allowed to read up to the MAX. line.
2017 | Dodge or Ram Truck | ProMaster 2500 | V6-3.6L | Power Steering Fluid ¦Service and Repair, Procedures: Power Steering Fluid Level Checking | STANDARD PROCEDURE - POWER STEERING FLUID LEVEL CHECKING WARNING: - Fluid level should be checked with the engine OFF to prevent personal injury from moving parts and to assure an accurate fluid level reading. NOTE:Use Pentosin CHF 11S power steering fluid meeting Chrysler Material Standard MS-11655. NOTE: - Although not required at specific intervals, the fluid level may be checked periodically. Check the fluid level anytime there is a system noise or fluid leak suspected. - The power steering fluid level can be viewed through the side of the power steering fluid reservoir. Compare the fluid level to the markings on the side of the reservoir. When the fluid is at normal ambient temperature, approximately 21°C to 27°C (70°F to 80°F), the fluid level should read between the MAX. and MIN. markings. When the fluid is hot, fluid level is allowed to read up to the MAX. line.
2017 | Dodge or Ram Truck | ProMaster 2500 | V6-3.6L | Automatic Transmission/Transaxle ¦Service and Repair, Procedures: 62TE - Automatic Transaxle - Fluid Level and Condition Check | FLUID LEVEL AND CONDITION CHECK Special Tools FLUID LEVEL CHECK USING THE SCAN TOOL 1. Verify that the vehicle is parked on a level surface. 2. Remove the dipstick tube cap. WARNING: - There is a risk of accident from vehicle moving when the engine is running. Secure vehicle to prevent it from moving. There is a risk of injury from contusions and burns if you insert your hands into the engine when it is running. Do not touch hot or rotating parts. Wear properly fitted work clothes. 3. Actuate the service brake. Start engine and let it run at idle speed in selector lever position "P". 4. Shift through the transmission modes several times with the vehicle stationary and the engine idling. - NOTE: - When inserting dipstick special tool 9336A , excess insertion force may cause the dipstick to slip past the stop on the bracket in the transmission oil pan. An approximate distance that the dipstick sould be inserted into the fill tube is 424 mm (16.69 in.). 5. Warm up the transmission, wait at least 2 minutes and check the oil level with the engine running. Push the Oil Dipstick 9336A into transmission fill tube until the dipstick tip contacts the oil pan and pull out again, read off oil level, repeat if necessary. - NOTE: - The dipstick will protrude from the fill tube when installed. 6. Check transmission oil temperature using the appropriate scan tool. 7. The transmission Oil Dipstick 9336A has indicator marks every 10 mm. Determine the height of the oil level on the dipstick and using the height, the Transmission Fluid Temperature (TFT) as viewed with the scan too, and the Transmission Fluid Graph, determine if the transmission oil level is correct. 8. Add or remove oil as necessary and recheck the oil level. 9. Once the oil level is correct, install the dipstick tube cap. FLUID CONDITION - Along with fluid level, it is important to check the condition of the fluid. When the fluid smells burned, and is contaminated with metal or friction material particles, a complete transaxle recondition is probably required. Be sure to examine the fluid on the dipstick closely. If there is any doubt about its condition, drain out a sample for a double check. - MOPAR(R) ATF+4 (Automatic Transmission Fluid) when new is red in color. The ATF is dyed red so it can be identified from other fluids used in the vehicle such as engine oil or antifreeze. The red color is not permanent and is not an indicator of fluid condition. As the vehicle is driven, the ATF will begin to look darker in color and may eventually become brown. This is normal. ATF+4 also has a unique odor that may change with age. Consequently, odor and color cannot be used to indicate the fluid condition or the need for a fluid change. - After the fluid has been checked, seat the dipstick fully to seal out water and dirt.
2017 | Dodge or Ram Truck | ProMaster 2500 | V6-3.6L | Fluid - A/T ¦Service and Repair, Procedures: 62TE - Automatic Transaxle - Fluid Level and Condition Check | FLUID LEVEL AND CONDITION CHECK Special Tools FLUID LEVEL CHECK USING THE SCAN TOOL 1. Verify that the vehicle is parked on a level surface. 2. Remove the dipstick tube cap. WARNING: - There is a risk of accident from vehicle moving when the engine is running. Secure vehicle to prevent it from moving. There is a risk of injury from contusions and burns if you insert your hands into the engine when it is running. Do not touch hot or rotating parts. Wear properly fitted work clothes. 3. Actuate the service brake. Start engine and let it run at idle speed in selector lever position "P". 4. Shift through the transmission modes several times with the vehicle stationary and the engine idling. - NOTE: - When inserting dipstick special tool 9336A , excess insertion force may cause the dipstick to slip past the stop on the bracket in the transmission oil pan. An approximate distance that the dipstick sould be inserted into the fill tube is 424 mm (16.69 in.). 5. Warm up the transmission, wait at least 2 minutes and check the oil level with the engine running. Push the Oil Dipstick 9336A into transmission fill tube until the dipstick tip contacts the oil pan and pull out again, read off oil level, repeat if necessary. - NOTE: - The dipstick will protrude from the fill tube when installed. 6. Check transmission oil temperature using the appropriate scan tool. 7. The transmission Oil Dipstick 9336A has indicator marks every 10 mm. Determine the height of the oil level on the dipstick and using the height, the Transmission Fluid Temperature (TFT) as viewed with the scan too, and the Transmission Fluid Graph, determine if the transmission oil level is correct. 8. Add or remove oil as necessary and recheck the oil level. 9. Once the oil level is correct, install the dipstick tube cap. FLUID CONDITION - Along with fluid level, it is important to check the condition of the fluid. When the fluid smells burned, and is contaminated with metal or friction material particles, a complete transaxle recondition is probably required. Be sure to examine the fluid on the dipstick closely. If there is any doubt about its condition, drain out a sample for a double check. - MOPAR(R) ATF+4 (Automatic Transmission Fluid) when new is red in color. The ATF is dyed red so it can be identified from other fluids used in the vehicle such as engine oil or antifreeze. The red color is not permanent and is not an indicator of fluid condition. As the vehicle is driven, the ATF will begin to look darker in color and may eventually become brown. This is normal. ATF+4 also has a unique odor that may change with age. Consequently, odor and color cannot be used to indicate the fluid condition or the need for a fluid change. - After the fluid has been checked, seat the dipstick fully to seal out water and dirt.
2017 | Dodge or Ram Truck | ProMaster 3500 | L4-3.0L DSL Turbo | Crankshaft ¦Service and Repair, Procedures: Checking Crankshaft End Play | STANDARD PROCEDURE - END PLAY Special Tools 1. Mount a Set, Dial Indicator C-3339A to a stationary point at rear of engine. Locate the probe perpendicular against the back of the crankshaft. 2. Move the crankshaft all the way to the front of its travel. 3. Zero the dial indicator. 4. Move the crankshaft all the way to the rear and read dial indicator. For crankshaft end play clearances See: Engine > Specifications (Refer to 09 - Engine - Specifications).
2017 | Dodge or Ram Truck | ProMaster 3500 | L4-3.0L DSL Turbo | Fuel Tank ¦Service and Repair, Procedures: Draining Fuel Tank | DRAINING FUEL TANK Special Tools WARNING: - Eliminate any sources of sparks or open flame near the work area, and do not smoke when the fuel system is open. Conventional Procedure NOTE: - Due to a one-way check valve installed into the fuel fill fitting at the tank, the tank cannot be drained at the fuel fill cap. 1. Disconnect the fuel feed line (3) quick-connect fitting See: Fuel Line Coupler > Procedures (Refer to 14 - Fuel System/Fuel Delivery/FITTING, Quick Connect - Standard Procedure). 2. Install the appropriate Fuel Line Adapters/Fitting from the Decay Tool, Fuel 8978A. Route the opposite end of this hose to an diesel fuel draining station. - NOTE: - Activation of the fuel pump module may time out and need to be restarted several times to completely drain the fuel tank. 3. Using a diagnostic scan tool, activate the fuel pump until the fuel tank is empty. Alternative Procedure 1. Disconnect the negative battery cable. 2. Raise and support vehicle See: Vehicle Lifting > Procedures > Hoisting (Refer to 04 - Vehicle Quick Reference/Hoisting - Standard Procedure). 3. Remove fuel pump module See: Fuel Pump > Removal and Replacement (Refer to 14 - Fuel System/Fuel Delivery/MODULE, Fuel Pump - Removal). 4. Drain fuel tank using an approved diesel fuel draining and storage tank.
2017 | Dodge or Ram Truck | ProMaster 3500 | L4-3.0L DSL Turbo | Steering ¦Service and Repair, Procedures: Power Steering Fluid Level Checking | STANDARD PROCEDURE - POWER STEERING FLUID LEVEL CHECKING WARNING: - Fluid level should be checked with the engine OFF to prevent personal injury from moving parts and to assure an accurate fluid level reading. NOTE:Use Pentosin CHF 11S power steering fluid meeting Chrysler Material Standard MS-11655. NOTE: - Although not required at specific intervals, the fluid level may be checked periodically. Check the fluid level anytime there is a system noise or fluid leak suspected. - The power steering fluid level can be viewed through the side of the power steering fluid reservoir. Compare the fluid level to the markings on the side of the reservoir. When the fluid is at normal ambient temperature, approximately 21°C to 27°C (70°F to 80°F), the fluid level should read between the MAX. and MIN. markings. When the fluid is hot, fluid level is allowed to read up to the MAX. line.
2017 | Dodge or Ram Truck | ProMaster 3500 | L4-3.0L DSL Turbo | Power Steering Fluid ¦Service and Repair, Procedures: Power Steering Fluid Level Checking | STANDARD PROCEDURE - POWER STEERING FLUID LEVEL CHECKING WARNING: - Fluid level should be checked with the engine OFF to prevent personal injury from moving parts and to assure an accurate fluid level reading. NOTE:Use Pentosin CHF 11S power steering fluid meeting Chrysler Material Standard MS-11655. NOTE: - Although not required at specific intervals, the fluid level may be checked periodically. Check the fluid level anytime there is a system noise or fluid leak suspected. - The power steering fluid level can be viewed through the side of the power steering fluid reservoir. Compare the fluid level to the markings on the side of the reservoir. When the fluid is at normal ambient temperature, approximately 21°C to 27°C (70°F to 80°F), the fluid level should read between the MAX. and MIN. markings. When the fluid is hot, fluid level is allowed to read up to the MAX. line.
2017 | Dodge or Ram Truck | ProMaster 3500 | V6-3.6L | Crankshaft ¦Service and Repair, Procedures: Checking Crankshaft End Play | STANDARD PROCEDURE - END PLAY Special Tools NOTE: - Typical V6 engine shown. 1. Mount Dial Indicator Set C-3339A to a stationary point at the front of the engine. Locate the probe perpendicular against the nose of the crankshaft. 2. Move the crankshaft all the way to the rear of its travel. 3. Zero the dial indicator. 4. Move the crankshaft forward to the limit of travel and read the dial indicator. Compare the measured end play to the specification See: Engine > Specifications (Refer to 09 - Engine - Specifications). NOTE: - Crankshaft thrust washers are not selectable and are only available in a single thickness.
2017 | Dodge or Ram Truck | ProMaster 3500 | V6-3.6L | Fuel Tank ¦Service and Repair, Procedures: Draining Fuel Tank | DRAINING FUEL TANK Special Tools Conventional Procedure WARNING: - The fuel system is under constant high pressure even with engine off. Until the fuel pressure has been properly released from the system, do not attempt to open the fuel system. Do not smoke or use open flames/sparks when servicing the fuel system. Wear protective clothing and eye protection. Make sure the area in which the vehicle is being serviced is in a well ventilated area and free of flames/sparks. Failure to comply may result in serious or fatal injury. WARNING: - No sparks, open flames or smoking. Risk of poisoning from inhaling and swallowing fuel. Pour fuel only into appropriately marked OSHA approved containers. Wear protective clothing. Risk of injury to eyes and skin from contact with fuel. - Due to a one-way check valve installed into the fuel fill fitting at the tank, the tank cannot be drained at the fuel fill cap. 1. Perform the fuel system pressure release procedure See: Fuel Pressure Release > Procedures (Refer to 14 - Fuel System/Fuel Delivery - Standard Procedure) CAUTION: - When removing the fuel supply line from the fuel inlet tube at the fuel rail, care must be taken that the fuel inlet tube is not being over-flexed. Damage to the fuel rail inlet tube may occur. 2. Disconnect the fuel supply line (2) from the fuel rail See: Fuel Line Coupler > Procedures (Refer to 14 - Fuel System/Fuel Delivery/FITTING, Quick Connect - Standard Procedure) 3. Install the appropriate fuel line adapter fitting from the Decay Tool, Fuel 8978A to the fuel supply line. Route the opposite end of this hose to an OSHA approved fuel storage tank such as the JohnDow Gas Caddy 320-FC-P30-A or equivalent. - NOTE: - Activation of the fuel pump module may time out and need to be restarted several times to completely drain the fuel tank. 4. Using a diagnostic scan tool, activate the fuel pump module until the fuel tank has been evacuated. Alternative Procedure NOTE: - If the electric fuel pump is not operating, the fuel tank must be removed and drained through the fuel pump module opening of the fuel tank. 1. Disconnect and isolate the negative battery cable. 2. Raise and support the vehicle See: Vehicle Lifting > Procedures > Hoisting (Refer to 04 - Vehicle Quick Reference/Hoisting - Standard Procedure). 3. Remove the fuel tank See: Fuel Tank > Removal and Replacement (Refer to 14 - Fuel System/Fuel Delivery/TANK, Fuel - Removal). 4. Remove the fuel pump module See: Fuel Pump > Removal and Replacement (Refer to 14 - Fuel System/Fuel Delivery/MODULE, Fuel Pump - Removal). 5. Position a 3/8" hose into the fuel pump module opening of the fuel tank. 6. Attach the opposite end of this hose to an OSHA approved fuel storage tank such as the JohnDow Gas Caddy 320-FC-P30-A or equivalent. 7. Using the gas caddy, evacuate the fuel tank.
2017 | Dodge or Ram Truck | ProMaster 3500 | V6-3.6L | Steering ¦Service and Repair, Procedures: Power Steering Fluid Level Checking | STANDARD PROCEDURE - POWER STEERING FLUID LEVEL CHECKING WARNING: - Fluid level should be checked with the engine OFF to prevent personal injury from moving parts and to assure an accurate fluid level reading. NOTE:Use Pentosin CHF 11S power steering fluid meeting Chrysler Material Standard MS-11655. NOTE: - Although not required at specific intervals, the fluid level may be checked periodically. Check the fluid level anytime there is a system noise or fluid leak suspected. - The power steering fluid level can be viewed through the side of the power steering fluid reservoir. Compare the fluid level to the markings on the side of the reservoir. When the fluid is at normal ambient temperature, approximately 21°C to 27°C (70°F to 80°F), the fluid level should read between the MAX. and MIN. markings. When the fluid is hot, fluid level is allowed to read up to the MAX. line.
2017 | Dodge or Ram Truck | ProMaster 3500 | V6-3.6L | Power Steering Fluid ¦Service and Repair, Procedures: Power Steering Fluid Level Checking | STANDARD PROCEDURE - POWER STEERING FLUID LEVEL CHECKING WARNING: - Fluid level should be checked with the engine OFF to prevent personal injury from moving parts and to assure an accurate fluid level reading. NOTE:Use Pentosin CHF 11S power steering fluid meeting Chrysler Material Standard MS-11655. NOTE: - Although not required at specific intervals, the fluid level may be checked periodically. Check the fluid level anytime there is a system noise or fluid leak suspected. - The power steering fluid level can be viewed through the side of the power steering fluid reservoir. Compare the fluid level to the markings on the side of the reservoir. When the fluid is at normal ambient temperature, approximately 21°C to 27°C (70°F to 80°F), the fluid level should read between the MAX. and MIN. markings. When the fluid is hot, fluid level is allowed to read up to the MAX. line.
2017 | Dodge or Ram Truck | ProMaster 3500 | V6-3.6L | Automatic Transmission/Transaxle ¦Service and Repair, Procedures: 62TE - Automatic Transaxle - Fluid Level and Condition Check | FLUID LEVEL AND CONDITION CHECK Special Tools FLUID LEVEL CHECK USING THE SCAN TOOL 1. Verify that the vehicle is parked on a level surface. 2. Remove the dipstick tube cap. WARNING: - There is a risk of accident from vehicle moving when the engine is running. Secure vehicle to prevent it from moving. There is a risk of injury from contusions and burns if you insert your hands into the engine when it is running. Do not touch hot or rotating parts. Wear properly fitted work clothes. 3. Actuate the service brake. Start engine and let it run at idle speed in selector lever position "P". 4. Shift through the transmission modes several times with the vehicle stationary and the engine idling. - NOTE: - When inserting dipstick special tool 9336A , excess insertion force may cause the dipstick to slip past the stop on the bracket in the transmission oil pan. An approximate distance that the dipstick sould be inserted into the fill tube is 424 mm (16.69 in.). 5. Warm up the transmission, wait at least 2 minutes and check the oil level with the engine running. Push the Oil Dipstick 9336A into transmission fill tube until the dipstick tip contacts the oil pan and pull out again, read off oil level, repeat if necessary. - NOTE: - The dipstick will protrude from the fill tube when installed. 6. Check transmission oil temperature using the appropriate scan tool. 7. The transmission Oil Dipstick 9336A has indicator marks every 10 mm. Determine the height of the oil level on the dipstick and using the height, the Transmission Fluid Temperature (TFT) as viewed with the scan too, and the Transmission Fluid Graph, determine if the transmission oil level is correct. 8. Add or remove oil as necessary and recheck the oil level. 9. Once the oil level is correct, install the dipstick tube cap. FLUID CONDITION - Along with fluid level, it is important to check the condition of the fluid. When the fluid smells burned, and is contaminated with metal or friction material particles, a complete transaxle recondition is probably required. Be sure to examine the fluid on the dipstick closely. If there is any doubt about its condition, drain out a sample for a double check. - MOPAR(R) ATF+4 (Automatic Transmission Fluid) when new is red in color. The ATF is dyed red so it can be identified from other fluids used in the vehicle such as engine oil or antifreeze. The red color is not permanent and is not an indicator of fluid condition. As the vehicle is driven, the ATF will begin to look darker in color and may eventually become brown. This is normal. ATF+4 also has a unique odor that may change with age. Consequently, odor and color cannot be used to indicate the fluid condition or the need for a fluid change. - After the fluid has been checked, seat the dipstick fully to seal out water and dirt.
2017 | Dodge or Ram Truck | ProMaster 3500 | V6-3.6L | Fluid - A/T ¦Service and Repair, Procedures: 62TE - Automatic Transaxle - Fluid Level and Condition Check | FLUID LEVEL AND CONDITION CHECK Special Tools FLUID LEVEL CHECK USING THE SCAN TOOL 1. Verify that the vehicle is parked on a level surface. 2. Remove the dipstick tube cap. WARNING: - There is a risk of accident from vehicle moving when the engine is running. Secure vehicle to prevent it from moving. There is a risk of injury from contusions and burns if you insert your hands into the engine when it is running. Do not touch hot or rotating parts. Wear properly fitted work clothes. 3. Actuate the service brake. Start engine and let it run at idle speed in selector lever position "P". 4. Shift through the transmission modes several times with the vehicle stationary and the engine idling. - NOTE: - When inserting dipstick special tool 9336A , excess insertion force may cause the dipstick to slip past the stop on the bracket in the transmission oil pan. An approximate distance that the dipstick sould be inserted into the fill tube is 424 mm (16.69 in.). 5. Warm up the transmission, wait at least 2 minutes and check the oil level with the engine running. Push the Oil Dipstick 9336A into transmission fill tube until the dipstick tip contacts the oil pan and pull out again, read off oil level, repeat if necessary. - NOTE: - The dipstick will protrude from the fill tube when installed. 6. Check transmission oil temperature using the appropriate scan tool. 7. The transmission Oil Dipstick 9336A has indicator marks every 10 mm. Determine the height of the oil level on the dipstick and using the height, the Transmission Fluid Temperature (TFT) as viewed with the scan too, and the Transmission Fluid Graph, determine if the transmission oil level is correct. 8. Add or remove oil as necessary and recheck the oil level. 9. Once the oil level is correct, install the dipstick tube cap. FLUID CONDITION - Along with fluid level, it is important to check the condition of the fluid. When the fluid smells burned, and is contaminated with metal or friction material particles, a complete transaxle recondition is probably required. Be sure to examine the fluid on the dipstick closely. If there is any doubt about its condition, drain out a sample for a double check. - MOPAR(R) ATF+4 (Automatic Transmission Fluid) when new is red in color. The ATF is dyed red so it can be identified from other fluids used in the vehicle such as engine oil or antifreeze. The red color is not permanent and is not an indicator of fluid condition. As the vehicle is driven, the ATF will begin to look darker in color and may eventually become brown. This is normal. ATF+4 also has a unique odor that may change with age. Consequently, odor and color cannot be used to indicate the fluid condition or the need for a fluid change. - After the fluid has been checked, seat the dipstick fully to seal out water and dirt.
2017 | Dodge or Ram Truck | ProMaster City | L4-2.4L | Crankshaft ¦Service and Repair, Procedures: Checking Crankshaft End Play | CRANKSHAFT END PLAY NOTE: - Typical engine block and crankshaft shown. 1. Mount a dial indicator to a stationary point at the front of the engine. Locate the probe perpendicular against the nose of the crankshaft. 2. Move the crankshaft all the way to the rear of its travel. 3. Zero the dial indicator. 4. Move the crankshaft forward to the limit of travel and read the dial indicator. Compare the measured end play to the specification See: Engine > Specifications (Refer to 09 - Engine - Specifications). NOTE: - Crankshaft thrust bearings are not selectable and are only available in a single thickness.
2017 | Dodge or Ram Truck | ProMaster City | L4-2.4L | Brake Fluid ¦Service and Repair, Procedures: Brake Fluid Level Checking | STANDARD PROCEDURE - BRAKE FLUID LEVEL Special Tools - Always clean the master cylinder reservoir and cap before checking fluid level. - The fluid fill level is indicated on the side of the master cylinder reservoir. - The correct fluid level is to the MAX indicator on the side of the reservoir. If necessary, add fluid to the proper level. MANUAL BLEEDING PROCEDURE NOTE: - To bleed the brakes manually, the aid of a helper will be required. 1. Attach a clear plastic hose (1) to the bleeder screw and feed the hose into a clear jar (2) containing enough fresh brake fluid to submerge the end of the hose. 2. Have a helper pump the brake pedal three or four times and hold it in the down position. 3. With the pedal in the down position, open the bleeder screw at least one full turn. 4. Once the brake pedal has dropped, close the bleeder screw. After the bleeder screw is closed, release the brake pedal. 5. Repeat the above steps until all trapped air is removed from that wheel circuit (usually four or five times). 6. Bleed the remaining wheel circuits in the same manner until all air is removed from the brake system. Monitor the fluid level in the master cylinder reservoir to make sure it does not go dry. 7. Check and adjust brake fluid level to the FULL mark. 8. Check brake pedal travel and feel. If pedal travel is excessive or if the pedal feels excessively spongy, some air may still be trapped in the system. Re-bleed the brakes as necessary including the IPB Caliper Brake Bleeding Procedure on the rear calipers as listed below. 9. Test drive the vehicle to verify the brakes are operating properly and pedal feel is correct. PRESSURE BLEEDING PROCEDURE - Follow the pressure bleeder manufacturer's instructions for use of the pressure bleeding equipment. 1. Install Cap, Master Cylinder 6921 on the master cylinder fluid reservoir. Attach the fluid hose from the pressure bleeder to the fitting on Cap, Master Cylinder 6921. 2. Attach a clear plastic hose (1) to the bleeder screw and feed the hose into a clear jar (2) containing enough fresh brake fluid to submerge the end of the hose. 3. Open the bleeder screw at least one full turn or more to obtain a steady stream of brake fluid. 4. After approximately 120-240 ml (4-8 ounces) of fluid have been bled through the brake circuit and an air-free flow is maintained in the clear plastic hose and jar, close the bleeder screw. 5. Repeat this procedure at all the remaining bleeder screws. 6. Check and adjust brake fluid level to the FULL mark on the reservoir. 7. Check brake pedal travel and feel. If pedal travel is excessive or if the pedal feels excessively spongy, some air may still be trapped in the system. Re-bleed the brakes as necessary including the IPB Caliper Brake Bleeding Procedure on the rear calipers as listed below. 8. Test drive the vehicle to verify the brakes are operating properly and pedal feel is correct.
2017 | Dodge or Ram Truck | ProMaster City | L4-2.4L | Engine Oil ¦Service and Repair, Procedures: Engine Oil Level Check | ENGINE OIL LEVEL CHECK NOTE: - The engine must be HOT when checking the oil level. - The best time to check the engine oil level is after the engine is at operating temperature. Allow the engine to be shut off for at least 5 minutes before checking the oil level. - Remove the dipstick (1). - Checking the oil level while the vehicle is on level ground will improve the accuracy of the oil level reading. Add oil only when the indicated level is below the SAFE range (2). If the oil level is within the safe range (2), do not add oil. CAUTION: - Do not operate engine if the oil level is above the MAX mark on the dipstick. Excessive oil volume can cause oil aeration which can lead to engine failure due to loss of oil pressure or increase in oil temperature.
2017 | Dodge or Ram Truck | ProMaster City | L4-2.4L | Automatic Transmission/Transaxle ¦Service and Repair, Procedures: 948TE/9HP48 - Automatic Transmission, Check Oil Level | FLUID LEVEL CHECK Special Tools NOTE:It is not necessary to check the fluid level in the 948TE automatic transmission unless there are shifting issues and/or has evidence of a transmission fluid leak. NOTE:Special Tool Dipstick 10323A The 10323A - Dipstick and a scan tool are required to accurately measure the fluid level in the 948TE automatic transmission. - Checking the fluid level in the 948TE automatic transmission is done by inserting the dipstick tool 10323A in the fluid level check port, located on top of the transmission housing above the differential. Tool 10323A dipstick is marked in 5 mm increments. The engine must be running at idle with the transmission in park and the vehicle in a level position. 1. Connect a scan tool to the Diagnostic Connector under the instrument panel on the driver's side of the vehicle. 2. With the scan tool, view the Data Display and read the Transmission Fluid Temperature. 3. Start the engine and allow it to run at idle with the transmission in Park. 4. Verify that the fluid temperature is above 50 °C. - NOTE: - Vehicle must be level for accurate transmission fluid level readings. 5. Raise and support the vehicle See: Vehicle Lifting > Procedures > Hoisting (Refer to 04 - Vehicle Quick Reference/Hoisting/Standard Procedure). 6. Remove the tire and wheel assembly. See: Wheels and Tires > Removal and Replacement > Tires and Wheels - Removal and Installation (Refer to 22 - Tires and Wheels/Removal and Installation). 7. Turn the steering wheel to the full left position. 8. Remove the plug (1) from the fluid level check port. 9. Insert tool Dipstick 10323A (1) into the fluid level check port and allow the handle of the tool to rest on the flat surface of the transmission housing (2) around the check port. 10. Remove the 10323A - Dipstick (1) from the check port (2), keeping the handle above the tip so the level reading remains accurate. 11. Note the increment on the shaft of the 10323A - Dipstick where the fluid left a witness mark. CAUTION: - Failure to properly fill this transmission with the specified amount of transmission fluid will result in transmission damage. 12. Based on the temperature of the fluid and the measurement on the tool, refer to the graph or the table to determine the proper level. 13. Install the plug into the fluid level check port and tighten to the proper See: Automatic Transmission/Transaxle > Specifications (Torque Specifications). 14. Install the left front tire and wheel assembly See: Wheels and Tires > Removal and Replacement > Tires and Wheels - Removal and Installation (Refer to 22 - Tires and Wheels/Removal and Installation). Fluid Level Table
2017 | Dodge or Ram Truck | ProMaster City | L4-2.4L | Fluid - A/T ¦Service and Repair, Procedures: 948TE/9HP48 - Automatic Transmission, Check Oil Level | FLUID LEVEL CHECK Special Tools NOTE:It is not necessary to check the fluid level in the 948TE automatic transmission unless there are shifting issues and/or has evidence of a transmission fluid leak. NOTE:Special Tool Dipstick 10323A The 10323A - Dipstick and a scan tool are required to accurately measure the fluid level in the 948TE automatic transmission. - Checking the fluid level in the 948TE automatic transmission is done by inserting the dipstick tool 10323A in the fluid level check port, located on top of the transmission housing above the differential. Tool 10323A dipstick is marked in 5 mm increments. The engine must be running at idle with the transmission in park and the vehicle in a level position. 1. Connect a scan tool to the Diagnostic Connector under the instrument panel on the driver's side of the vehicle. 2. With the scan tool, view the Data Display and read the Transmission Fluid Temperature. 3. Start the engine and allow it to run at idle with the transmission in Park. 4. Verify that the fluid temperature is above 50 °C. - NOTE: - Vehicle must be level for accurate transmission fluid level readings. 5. Raise and support the vehicle See: Vehicle Lifting > Procedures > Hoisting (Refer to 04 - Vehicle Quick Reference/Hoisting/Standard Procedure). 6. Remove the tire and wheel assembly. See: Wheels and Tires > Removal and Replacement > Tires and Wheels - Removal and Installation (Refer to 22 - Tires and Wheels/Removal and Installation). 7. Turn the steering wheel to the full left position. 8. Remove the plug (1) from the fluid level check port. 9. Insert tool Dipstick 10323A (1) into the fluid level check port and allow the handle of the tool to rest on the flat surface of the transmission housing (2) around the check port. 10. Remove the 10323A - Dipstick (1) from the check port (2), keeping the handle above the tip so the level reading remains accurate. 11. Note the increment on the shaft of the 10323A - Dipstick where the fluid left a witness mark. CAUTION: - Failure to properly fill this transmission with the specified amount of transmission fluid will result in transmission damage. 12. Based on the temperature of the fluid and the measurement on the tool, refer to the graph or the table to determine the proper level. 13. Install the plug into the fluid level check port and tighten to the proper See: Automatic Transmission/Transaxle > Specifications (Torque Specifications). 14. Install the left front tire and wheel assembly See: Wheels and Tires > Removal and Replacement > Tires and Wheels - Removal and Installation (Refer to 22 - Tires and Wheels/Removal and Installation). Fluid Level Table
2017 | Dodge or Ram Truck | ProMaster City | L4-2.4L | Wiper and Washer Systems ¦Service and Repair, Procedures: Wipers and Washers - Cleaning (Rear Washer System) | REAR WASHER SYSTEM CAUTION: - Never introduce petroleum-based cleaners, solvents or contaminants into the washer system. These products can rapidly deteriorate the rubber seals and hoses of the washer system, as well as the rubber squeegee of the wiper blade. CAUTION: - Never use compressed air to flush the washer system plumbing. Compressed air pressures are too great for the washer system plumbing components and will result in further system damage. Never use sharp instruments to clear a plugged washer nozzle or damage to the nozzle orifice and improper nozzle spray patterns will result. - If the washer system is contaminated with foreign material, drain the washer reservoir by removing the washer pump/motor from the reservoir. Clean foreign material from the inside of the washer pump/motor inlet filter screen and the washer reservoir using clean washer fluid, a mild detergent or a non-abrasive cleaner. Flush foreign material from the washer system plumbing by first disconnecting the washer hose from the rear washer nozzle, then running the washer pump/motor to run clean washer fluid or water through the system. A plugged or restricted rear washer nozzle cannot be back-flushed due to the integral check valve mechanism. If the rear washer nozzle obstruction cannot be cleared, replace the rear washer nozzle.
2017 | Dodge or Ram Truck | RAM 1500 Truck 2WD | V6-3.0L DSL Turbo | Crankshaft ¦Service and Repair, Procedures: Checking Crankshaft End Play | CHECKING CRANKSHAFT END PLAY 1. Mount a dial indicator to a stationary point at rear of engine. Locate the probe perpendicular against the rear of the crankshaft. 2. Move the crankshaft all the way to the front of its travel. 3. Zero the dial indicator. 4. Move the crankshaft all the way to the rear of it's travel and record the reading on the dial indicator. For crankshaft end play clearances refer to the engine specification chart See: Engine > Specifications (Refer to 09 - Engine - Specifications).
2017 | Dodge or Ram Truck | RAM 1500 Truck 2WD | V6-3.0L DSL Turbo | Fuel Tank ¦Service and Repair, Procedures: Draining Fuel Tank | DRAINING FUEL TANK Conventional Procedure WARNING: - The fuel system may be under constant fuel pressure even with the engine off. This pressure must be released before servicing the fuel tank. - Due to a one-way check valve installed into the fuel fill fitting at the tank, the tank cannot be drained at the fuel fill cap. 1. Perform the fuel system pressure release procedure See: Fuel Delivery and Air Induction > Procedures (Refer to 14 - Fuel System/Fuel Delivery - Standard Procedure) 2. Disconnect the fuel supply line (2) from the fuel rail See: Fuel Line Coupler > Procedures (Refer to 14 - Fuel System/Fuel Delivery/FITTING, Quick Connect - Standard Procedure). - NOTE: - Tool number 8978-2 is used on 5/16" fuel lines while tool number 8531-1 is used on 3/8" fuel lines. 3. Install the appropriate fuel line adapter fitting from the Decay Tool, Fuel 8978A to the fuel supply line. Route the opposite end of this hose to an OSHA approved fuel storage tank such as the John Dow Gas Caddy 320-FC-P30-A or equivalent. 4. Using a diagnostic scan tool, activate the fuel pump until the fuel tank has been evacuated. Alternative Procedure NOTE: - If the electric fuel pump is not operating, the fuel tank must be removed and drained through the fuel pump module opening of the fuel tank. 1. Perform the Fuel System Pressure Release procedure See: Fuel Delivery and Air Induction > Procedures (Refer to 14 - Fuel System/Fuel Delivery - Standard Procedure) 2. Disconnect and isolate the negative battery cable (1). 3. Raise and support the vehicle. 4. Remove the fuel tank See: Fuel Tank > Removal and Replacement (Refer to 14 - Fuel System/Fuel Delivery/TANK, Fuel - Removal) 5. Remove the fuel pump module (1) See: Fuel Pump > Removal and Replacement (Refer to 14 - Fuel System/Fuel Delivery/MODULE, Fuel Pump - Removal) 6. Position a 3/8" hose into the fuel pump module opening of the fuel tank. 7. Attach the opposite end of this hose to the Fuel Chief Gas Caddy 320-FC-P30-A or an OSHA approved gas caddy. 8. Using the gas caddy, evacuate the fuel tank.
2017 | Dodge or Ram Truck | RAM 1500 Truck 2WD | V6-3.0L DSL Turbo | Fuel Tank ¦Service and Repair, Procedures: Draining Fuel Tank (DSL) | DRAINING FUEL TANK - DIESEL Special Tools Conventional Procedure - Due to a one-way check valve installed into the fuel fill fitting at the tank, the tank cannot be drained at the fuel fill cap. 1. Disconnect the fuel supply line at the quick-connect fitting near the cowl See: Fuel Line Coupler > Procedures (Refer to 14 - Fuel System/Fuel Delivery/FITTING, Quick Connect - Standard Procedure). 2. Install the appropriate Fuel Line Adapters / Fitting from the Decay Tool, Fuel 8978A. Route the opposite end of this hose to an diesel fuel draining station. - NOTE: - Activation of the fuel pump module may time out and need to be restarted several times to completely drain the fuel tank. 3. Using a diagnostic scan tool, activate the fuel pump module until the fuel tank has been evacuated. Alternative Procedure NOTE: - If the electric fuel pump is not operating, the fuel tank must be removed and drained through the fuel pump module opening of the fuel tank. 1. Disconnect the negative battery cable. 2. Raise and support the vehicle See: Vehicle Lifting > Procedures > Hoisting (Refer to 04 - Vehicle Quick Reference/Hoisting - Standard Procedure). 3. Remove fuel pump module See: Fuel Pump > Removal and Replacement (Refer to 14 - Fuel System/Fuel Delivery/MODULE, Fuel Pump - Removal). 4. After fuel pump module has been removed, drain fuel into an approved diesel fuel draining station.
2017 | Dodge or Ram Truck | RAM 1500 Truck 2WD | V6-3.0L DSL Turbo | Valve Spring ¦Service and Repair, Procedures: Valve Springs - Inspection | INSPECTION 1. Inspect for cracks in the combustion chambers and valve ports. 2. Inspect for cracks on the exhaust seat. 3. Inspect for cracks in the gasket surface at each coolant passage. 4. Inspect valves for burned, cracked or warped heads. 5. Inspect for scuffed or bent valve stems. 6. Replace valves displaying any damage. 7. Use the above table for check valve spring height.
2017 | Dodge or Ram Truck | RAM 1500 Truck 2WD | V6-3.0L DSL Turbo | Automatic Transmission/Transaxle ¦Service and Repair, Procedures: 8HP45/845RE - Automatic Transmission - Check Oil Level | STANDARD PROCEDURE - CHECK OIL LEVEL - To properly check and fill the transmission, perform the following procedure: WARNING: - There is a risk of accident from vehicle moving when the engine is running. Secure vehicle to prevent it from moving. There is a risk of injury from contusions and burns if you insert your hands into the engine when it is running. Do not touch hot or rotating parts. Wear properly fitted work clothes. CAUTION: - A unique transmission fluid has been developed for this transmission. This fluid is NOT compatible with ATF+4 or any other current Chrysler transmission fluid. For specifics about this unique fluid see FLUIDS, LUBRICANTS AND GENUINE PARTS. NOTE:Oil dye is not required to find leaks in the 8HP transmission. The oil dye can cause shift quality issues and is not recommended. The 8HP fluid has illuminance that is visible under a black light. 1. Raise and support the vehicle on a level hoist See: Vehicle Lifting > Procedures > Hoisting (Refer to 04 - Vehicle Quick Reference/Hoisting - Standard Procedure). 2. Start the engine. The engine must continue to run for the entire test. 3. Using a scan tool or the vehicle information center, verify that the transmission fluid temperature is below 30°C (86°F). 4. Disable traction control (ESC). 5. Remove the fill plug from the right rear of the transmission case. 6. Add transmission fluid until it trickles from the fill opening. 7. Install the fill plug. 8. Lower the vehicle for access to inside of the vehicle, leaving the tires at least 8 inches off the ground. 9. With the brakes applied, place the transmission in Reverse and hold for 5 seconds. 10. Place the transmission in Drive and hold for 5 seconds. 11. Release the brakes, slowly accelerate to 2nd gear and hold for 5 seconds. 12. Apply the brakes and place the transmission in Neutral. 13. Raise the engine speed to 2000 RPM for 5 seconds. 14. Return the engine to idle and place the transmission in Park. - NOTE: - A full transmission will have fluid at the fill hole with the transmission between 30°C (86°F) and 50°C (122°F). Do not over fill. 15. Remove the fill plug and allow excess fluid to drain from fill hole or add fluid as necessary. 16. Install the fill plug. 17. Using a scan tool, clear any DTCs.
2017 | Dodge or Ram Truck | RAM 1500 Truck 2WD | V6-3.0L DSL Turbo | Automatic Transmission/Transaxle ¦Service and Repair, Procedures: 8HP70 - Automatic Transmission - Check Oil Level | STANDARD PROCEDURE - CHECK OIL LEVEL - To properly check and fill the transmission, perform the following procedure: WARNING: - There is a risk of accident from vehicle moving when the engine is running. Secure vehicle to prevent it from moving. There is a risk of injury from contusions and burns if you insert your hands into the engine when it is running. Do not touch hot or rotating parts. Wear properly fitted work clothes. CAUTION: - A unique transmission fluid has been developed for this transmission. This fluid is NOT compatible with ATF+4 or any other current Chrysler transmission fluid. For specifics about this unique fluid see FLUIDS, LUBRICANTS AND GENUINE PARTS. NOTE:Oil dye is not required to find leaks in the 8HP transmission. The oil dye can cause shift quality issues and is not recommended. The 8HP fluid has illuminance that is visible under a black light. 1. Raise and support the vehicle on a level hoist See: Vehicle Lifting > Procedures > Hoisting (Refer to 04 - Vehicle Quick Reference/Hoisting - Standard Procedure). 2. Start the engine. The engine must continue to run for the entire test. 3. Using a scan tool or the vehicle information center, verify that the transmission fluid temperature is below 30°C (86°F). 4. Disable traction control (ESC). 5. Remove the fill plug from the right rear of the transmission case. 6. Add transmission fluid until it trickles from the fill opening. 7. Install the fill plug. 8. Lower the vehicle for access to inside of the vehicle, leaving the tires at least 8 inches off the ground. 9. With the brakes applied, place the transmission in Reverse and hold for 5 seconds. 10. Place the transmission in Drive and hold for 5 seconds. 11. Release the brakes, slowly accelerate to 2nd gear and hold for 5 seconds. 12. Apply the brakes and place the transmission in Neutral. 13. Raise the engine speed to 2000 RPM for 5 seconds. 14. Return the engine to idle and place the transmission in Park. - NOTE: - A full transmission will have fluid at the fill hole with the transmission between 30°C (86°F) and 50°C (122°F). Do not over fill. 15. Remove the fill plug and allow excess fluid to drain from fill hole or add fluid as necessary. 16. Install the fill plug. 17. Using a scan tool, clear any DTCs.
2017 | Dodge or Ram Truck | RAM 1500 Truck 2WD | V6-3.0L DSL Turbo | Fluid - A/T ¦Service and Repair, Procedures: 8HP45/845RE - Automatic Transmission - Check Oil Level | STANDARD PROCEDURE - CHECK OIL LEVEL - To properly check and fill the transmission, perform the following procedure: WARNING: - There is a risk of accident from vehicle moving when the engine is running. Secure vehicle to prevent it from moving. There is a risk of injury from contusions and burns if you insert your hands into the engine when it is running. Do not touch hot or rotating parts. Wear properly fitted work clothes. CAUTION: - A unique transmission fluid has been developed for this transmission. This fluid is NOT compatible with ATF+4 or any other current Chrysler transmission fluid. For specifics about this unique fluid see FLUIDS, LUBRICANTS AND GENUINE PARTS. NOTE:Oil dye is not required to find leaks in the 8HP transmission. The oil dye can cause shift quality issues and is not recommended. The 8HP fluid has illuminance that is visible under a black light. 1. Raise and support the vehicle on a level hoist See: Vehicle Lifting > Procedures > Hoisting (Refer to 04 - Vehicle Quick Reference/Hoisting - Standard Procedure). 2. Start the engine. The engine must continue to run for the entire test. 3. Using a scan tool or the vehicle information center, verify that the transmission fluid temperature is below 30°C (86°F). 4. Disable traction control (ESC). 5. Remove the fill plug from the right rear of the transmission case. 6. Add transmission fluid until it trickles from the fill opening. 7. Install the fill plug. 8. Lower the vehicle for access to inside of the vehicle, leaving the tires at least 8 inches off the ground. 9. With the brakes applied, place the transmission in Reverse and hold for 5 seconds. 10. Place the transmission in Drive and hold for 5 seconds. 11. Release the brakes, slowly accelerate to 2nd gear and hold for 5 seconds. 12. Apply the brakes and place the transmission in Neutral. 13. Raise the engine speed to 2000 RPM for 5 seconds. 14. Return the engine to idle and place the transmission in Park. - NOTE: - A full transmission will have fluid at the fill hole with the transmission between 30°C (86°F) and 50°C (122°F). Do not over fill. 15. Remove the fill plug and allow excess fluid to drain from fill hole or add fluid as necessary. 16. Install the fill plug. 17. Using a scan tool, clear any DTCs.
2017 | Dodge or Ram Truck | RAM 1500 Truck 2WD | V6-3.0L DSL Turbo | Fluid - A/T ¦Service and Repair, Procedures: 8HP70 - Automatic Transmission - Check Oil Level | STANDARD PROCEDURE - CHECK OIL LEVEL - To properly check and fill the transmission, perform the following procedure: WARNING: - There is a risk of accident from vehicle moving when the engine is running. Secure vehicle to prevent it from moving. There is a risk of injury from contusions and burns if you insert your hands into the engine when it is running. Do not touch hot or rotating parts. Wear properly fitted work clothes. CAUTION: - A unique transmission fluid has been developed for this transmission. This fluid is NOT compatible with ATF+4 or any other current Chrysler transmission fluid. For specifics about this unique fluid see FLUIDS, LUBRICANTS AND GENUINE PARTS. NOTE:Oil dye is not required to find leaks in the 8HP transmission. The oil dye can cause shift quality issues and is not recommended. The 8HP fluid has illuminance that is visible under a black light. 1. Raise and support the vehicle on a level hoist See: Vehicle Lifting > Procedures > Hoisting (Refer to 04 - Vehicle Quick Reference/Hoisting - Standard Procedure). 2. Start the engine. The engine must continue to run for the entire test. 3. Using a scan tool or the vehicle information center, verify that the transmission fluid temperature is below 30°C (86°F). 4. Disable traction control (ESC). 5. Remove the fill plug from the right rear of the transmission case. 6. Add transmission fluid until it trickles from the fill opening. 7. Install the fill plug. 8. Lower the vehicle for access to inside of the vehicle, leaving the tires at least 8 inches off the ground. 9. With the brakes applied, place the transmission in Reverse and hold for 5 seconds. 10. Place the transmission in Drive and hold for 5 seconds. 11. Release the brakes, slowly accelerate to 2nd gear and hold for 5 seconds. 12. Apply the brakes and place the transmission in Neutral. 13. Raise the engine speed to 2000 RPM for 5 seconds. 14. Return the engine to idle and place the transmission in Park. - NOTE: - A full transmission will have fluid at the fill hole with the transmission between 30°C (86°F) and 50°C (122°F). Do not over fill. 15. Remove the fill plug and allow excess fluid to drain from fill hole or add fluid as necessary. 16. Install the fill plug. 17. Using a scan tool, clear any DTCs.
2017 | Dodge or Ram Truck | RAM 1500 Truck 2WD | V6-3.6L | Crankshaft ¦Service and Repair, Procedures: Checking Crankshaft End Play | STANDARD PROCEDURE - END PLAY Special Tools NOTE: - Typical V6 engine shown. 1. Mount Dial Indicator Set C-3339A to a stationary point at the front of the engine. Locate the probe perpendicular against the nose of the crankshaft. 2. Move the crankshaft all the way to the rear of its travel. 3. Zero the dial indicator. 4. Move the crankshaft forward to the limit of travel and read the dial indicator. Compare the measured end play to the specification See: Engine > Specifications (Refer to 09 - Engine - Specifications). NOTE: - Crankshaft thrust washers are not selectable and are only available in a single thickness.
2017 | Dodge or Ram Truck | RAM 1500 Truck 2WD | V6-3.6L | Fuel Tank ¦Service and Repair, Procedures: Draining Fuel Tank | DRAINING FUEL TANK Conventional Procedure WARNING: - The fuel system may be under constant fuel pressure even with the engine off. This pressure must be released before servicing the fuel tank. - Due to a one-way check valve installed into the fuel fill fitting at the tank, the tank cannot be drained at the fuel fill cap. 1. Perform the fuel system pressure release procedure See: Fuel Delivery and Air Induction > Procedures (Refer to 14 - Fuel System/Fuel Delivery - Standard Procedure) 2. Disconnect the fuel supply line (2) from the fuel rail See: Fuel Line Coupler > Procedures (Refer to 14 - Fuel System/Fuel Delivery/FITTING, Quick Connect - Standard Procedure). - NOTE: - Tool number 8978-2 is used on 5/16" fuel lines while tool number 8531-1 is used on 3/8" fuel lines. 3. Install the appropriate fuel line adapter fitting from the Decay Tool, Fuel 8978A to the fuel supply line. Route the opposite end of this hose to an OSHA approved fuel storage tank such as the John Dow Gas Caddy 320-FC-P30-A or equivalent. 4. Using a diagnostic scan tool, activate the fuel pump until the fuel tank has been evacuated. Alternative Procedure NOTE: - If the electric fuel pump is not operating, the fuel tank must be removed and drained through the fuel pump module opening of the fuel tank. 1. Perform the Fuel System Pressure Release procedure See: Fuel Delivery and Air Induction > Procedures (Refer to 14 - Fuel System/Fuel Delivery - Standard Procedure) 2. Disconnect and isolate the negative battery cable (1). 3. Raise and support the vehicle. 4. Remove the fuel tank See: Fuel Tank > Removal and Replacement (Refer to 14 - Fuel System/Fuel Delivery/TANK, Fuel - Removal) 5. Remove the fuel pump module (1) See: Fuel Pump > Removal and Replacement (Refer to 14 - Fuel System/Fuel Delivery/MODULE, Fuel Pump - Removal) 6. Position a 3/8" hose into the fuel pump module opening of the fuel tank. 7. Attach the opposite end of this hose to the Fuel Chief Gas Caddy 320-FC-P30-A or an OSHA approved gas caddy. 8. Using the gas caddy, evacuate the fuel tank.
2017 | Dodge or Ram Truck | RAM 1500 Truck 2WD | V6-3.6L | Fuel Tank ¦Service and Repair, Procedures: Draining Fuel Tank (DSL) | DRAINING FUEL TANK - DIESEL Special Tools Conventional Procedure - Due to a one-way check valve installed into the fuel fill fitting at the tank, the tank cannot be drained at the fuel fill cap. 1. Disconnect the fuel supply line at the quick-connect fitting near the cowl See: Fuel Line Coupler > Procedures (Refer to 14 - Fuel System/Fuel Delivery/FITTING, Quick Connect - Standard Procedure). 2. Install the appropriate Fuel Line Adapters / Fitting from the Decay Tool, Fuel 8978A. Route the opposite end of this hose to an diesel fuel draining station. - NOTE: - Activation of the fuel pump module may time out and need to be restarted several times to completely drain the fuel tank. 3. Using a diagnostic scan tool, activate the fuel pump module until the fuel tank has been evacuated. Alternative Procedure NOTE: - If the electric fuel pump is not operating, the fuel tank must be removed and drained through the fuel pump module opening of the fuel tank. 1. Disconnect the negative battery cable. 2. Raise and support the vehicle See: Vehicle Lifting > Procedures > Hoisting (Refer to 04 - Vehicle Quick Reference/Hoisting - Standard Procedure). 3. Remove fuel pump module See: Fuel Pump > Removal and Replacement (Refer to 14 - Fuel System/Fuel Delivery/MODULE, Fuel Pump - Removal). 4. After fuel pump module has been removed, drain fuel into an approved diesel fuel draining station.
2017 | Dodge or Ram Truck | RAM 1500 Truck 2WD | V6-3.6L | Automatic Transmission/Transaxle ¦Service and Repair, Procedures: 8HP45/845RE - Automatic Transmission - Check Oil Level | STANDARD PROCEDURE - CHECK OIL LEVEL - To properly check and fill the transmission, perform the following procedure: WARNING: - There is a risk of accident from vehicle moving when the engine is running. Secure vehicle to prevent it from moving. There is a risk of injury from contusions and burns if you insert your hands into the engine when it is running. Do not touch hot or rotating parts. Wear properly fitted work clothes. CAUTION: - A unique transmission fluid has been developed for this transmission. This fluid is NOT compatible with ATF+4 or any other current Chrysler transmission fluid. For specifics about this unique fluid see FLUIDS, LUBRICANTS AND GENUINE PARTS. NOTE:Oil dye is not required to find leaks in the 8HP transmission. The oil dye can cause shift quality issues and is not recommended. The 8HP fluid has illuminance that is visible under a black light. 1. Raise and support the vehicle on a level hoist See: Vehicle Lifting > Procedures > Hoisting (Refer to 04 - Vehicle Quick Reference/Hoisting - Standard Procedure). 2. Start the engine. The engine must continue to run for the entire test. 3. Using a scan tool or the vehicle information center, verify that the transmission fluid temperature is below 30°C (86°F). 4. Disable traction control (ESC). 5. Remove the fill plug from the right rear of the transmission case. 6. Add transmission fluid until it trickles from the fill opening. 7. Install the fill plug. 8. Lower the vehicle for access to inside of the vehicle, leaving the tires at least 8 inches off the ground. 9. With the brakes applied, place the transmission in Reverse and hold for 5 seconds. 10. Place the transmission in Drive and hold for 5 seconds. 11. Release the brakes, slowly accelerate to 2nd gear and hold for 5 seconds. 12. Apply the brakes and place the transmission in Neutral. 13. Raise the engine speed to 2000 RPM for 5 seconds. 14. Return the engine to idle and place the transmission in Park. - NOTE: - A full transmission will have fluid at the fill hole with the transmission between 30°C (86°F) and 50°C (122°F). Do not over fill. 15. Remove the fill plug and allow excess fluid to drain from fill hole or add fluid as necessary. 16. Install the fill plug. 17. Using a scan tool, clear any DTCs.
2017 | Dodge or Ram Truck | RAM 1500 Truck 2WD | V6-3.6L | Automatic Transmission/Transaxle ¦Service and Repair, Procedures: 8HP70 - Automatic Transmission - Check Oil Level | STANDARD PROCEDURE - CHECK OIL LEVEL - To properly check and fill the transmission, perform the following procedure: WARNING: - There is a risk of accident from vehicle moving when the engine is running. Secure vehicle to prevent it from moving. There is a risk of injury from contusions and burns if you insert your hands into the engine when it is running. Do not touch hot or rotating parts. Wear properly fitted work clothes. CAUTION: - A unique transmission fluid has been developed for this transmission. This fluid is NOT compatible with ATF+4 or any other current Chrysler transmission fluid. For specifics about this unique fluid see FLUIDS, LUBRICANTS AND GENUINE PARTS. NOTE:Oil dye is not required to find leaks in the 8HP transmission. The oil dye can cause shift quality issues and is not recommended. The 8HP fluid has illuminance that is visible under a black light. 1. Raise and support the vehicle on a level hoist See: Vehicle Lifting > Procedures > Hoisting (Refer to 04 - Vehicle Quick Reference/Hoisting - Standard Procedure). 2. Start the engine. The engine must continue to run for the entire test. 3. Using a scan tool or the vehicle information center, verify that the transmission fluid temperature is below 30°C (86°F). 4. Disable traction control (ESC). 5. Remove the fill plug from the right rear of the transmission case. 6. Add transmission fluid until it trickles from the fill opening. 7. Install the fill plug. 8. Lower the vehicle for access to inside of the vehicle, leaving the tires at least 8 inches off the ground. 9. With the brakes applied, place the transmission in Reverse and hold for 5 seconds. 10. Place the transmission in Drive and hold for 5 seconds. 11. Release the brakes, slowly accelerate to 2nd gear and hold for 5 seconds. 12. Apply the brakes and place the transmission in Neutral. 13. Raise the engine speed to 2000 RPM for 5 seconds. 14. Return the engine to idle and place the transmission in Park. - NOTE: - A full transmission will have fluid at the fill hole with the transmission between 30°C (86°F) and 50°C (122°F). Do not over fill. 15. Remove the fill plug and allow excess fluid to drain from fill hole or add fluid as necessary. 16. Install the fill plug. 17. Using a scan tool, clear any DTCs.
2017 | Dodge or Ram Truck | RAM 1500 Truck 2WD | V6-3.6L | Fluid - A/T ¦Service and Repair, Procedures: 8HP45/845RE - Automatic Transmission - Check Oil Level | STANDARD PROCEDURE - CHECK OIL LEVEL - To properly check and fill the transmission, perform the following procedure: WARNING: - There is a risk of accident from vehicle moving when the engine is running. Secure vehicle to prevent it from moving. There is a risk of injury from contusions and burns if you insert your hands into the engine when it is running. Do not touch hot or rotating parts. Wear properly fitted work clothes. CAUTION: - A unique transmission fluid has been developed for this transmission. This fluid is NOT compatible with ATF+4 or any other current Chrysler transmission fluid. For specifics about this unique fluid see FLUIDS, LUBRICANTS AND GENUINE PARTS. NOTE:Oil dye is not required to find leaks in the 8HP transmission. The oil dye can cause shift quality issues and is not recommended. The 8HP fluid has illuminance that is visible under a black light. 1. Raise and support the vehicle on a level hoist See: Vehicle Lifting > Procedures > Hoisting (Refer to 04 - Vehicle Quick Reference/Hoisting - Standard Procedure). 2. Start the engine. The engine must continue to run for the entire test. 3. Using a scan tool or the vehicle information center, verify that the transmission fluid temperature is below 30°C (86°F). 4. Disable traction control (ESC). 5. Remove the fill plug from the right rear of the transmission case. 6. Add transmission fluid until it trickles from the fill opening. 7. Install the fill plug. 8. Lower the vehicle for access to inside of the vehicle, leaving the tires at least 8 inches off the ground. 9. With the brakes applied, place the transmission in Reverse and hold for 5 seconds. 10. Place the transmission in Drive and hold for 5 seconds. 11. Release the brakes, slowly accelerate to 2nd gear and hold for 5 seconds. 12. Apply the brakes and place the transmission in Neutral. 13. Raise the engine speed to 2000 RPM for 5 seconds. 14. Return the engine to idle and place the transmission in Park. - NOTE: - A full transmission will have fluid at the fill hole with the transmission between 30°C (86°F) and 50°C (122°F). Do not over fill. 15. Remove the fill plug and allow excess fluid to drain from fill hole or add fluid as necessary. 16. Install the fill plug. 17. Using a scan tool, clear any DTCs.
2017 | Dodge or Ram Truck | RAM 1500 Truck 2WD | V6-3.6L | Fluid - A/T ¦Service and Repair, Procedures: 8HP70 - Automatic Transmission - Check Oil Level | STANDARD PROCEDURE - CHECK OIL LEVEL - To properly check and fill the transmission, perform the following procedure: WARNING: - There is a risk of accident from vehicle moving when the engine is running. Secure vehicle to prevent it from moving. There is a risk of injury from contusions and burns if you insert your hands into the engine when it is running. Do not touch hot or rotating parts. Wear properly fitted work clothes. CAUTION: - A unique transmission fluid has been developed for this transmission. This fluid is NOT compatible with ATF+4 or any other current Chrysler transmission fluid. For specifics about this unique fluid see FLUIDS, LUBRICANTS AND GENUINE PARTS. NOTE:Oil dye is not required to find leaks in the 8HP transmission. The oil dye can cause shift quality issues and is not recommended. The 8HP fluid has illuminance that is visible under a black light. 1. Raise and support the vehicle on a level hoist See: Vehicle Lifting > Procedures > Hoisting (Refer to 04 - Vehicle Quick Reference/Hoisting - Standard Procedure). 2. Start the engine. The engine must continue to run for the entire test. 3. Using a scan tool or the vehicle information center, verify that the transmission fluid temperature is below 30°C (86°F). 4. Disable traction control (ESC). 5. Remove the fill plug from the right rear of the transmission case. 6. Add transmission fluid until it trickles from the fill opening. 7. Install the fill plug. 8. Lower the vehicle for access to inside of the vehicle, leaving the tires at least 8 inches off the ground. 9. With the brakes applied, place the transmission in Reverse and hold for 5 seconds. 10. Place the transmission in Drive and hold for 5 seconds. 11. Release the brakes, slowly accelerate to 2nd gear and hold for 5 seconds. 12. Apply the brakes and place the transmission in Neutral. 13. Raise the engine speed to 2000 RPM for 5 seconds. 14. Return the engine to idle and place the transmission in Park. - NOTE: - A full transmission will have fluid at the fill hole with the transmission between 30°C (86°F) and 50°C (122°F). Do not over fill. 15. Remove the fill plug and allow excess fluid to drain from fill hole or add fluid as necessary. 16. Install the fill plug. 17. Using a scan tool, clear any DTCs.
2017 | Dodge or Ram Truck | RAM 1500 Truck 2WD | V8-5.7L | Crankshaft ¦Service and Repair, Procedures: Checking Crankshaft End Play | STANDARD PROCEDURE - END PLAY Special Tools NOTE: - Typical engine shown. 1. Mount Dial Indicator Set C-3339A to a stationary point at the front of the engine. Locate the probe perpendicular against the nose of the crankshaft. 2. Move the crankshaft all the way to the rear of its travel. 3. Zero the dial indicator. 4. Move the crankshaft forward to the limit of travel and read the dial indicator. Compare the measured end play to the specification See: Engine > Specifications (Refer to 09 - Engine - Specifications). NOTE: - Crankshaft thrust washers are not selectable and are only available in a single thickness.
2017 | Dodge or Ram Truck | RAM 1500 Truck 2WD | V8-5.7L | Fuel Tank ¦Service and Repair, Procedures: Draining Fuel Tank | DRAINING FUEL TANK Conventional Procedure WARNING: - The fuel system may be under constant fuel pressure even with the engine off. This pressure must be released before servicing the fuel tank. - Due to a one-way check valve installed into the fuel fill fitting at the tank, the tank cannot be drained at the fuel fill cap. 1. Perform the fuel system pressure release procedure See: Fuel Delivery and Air Induction > Procedures (Refer to 14 - Fuel System/Fuel Delivery - Standard Procedure) 2. Disconnect the fuel supply line (2) from the fuel rail See: Fuel Line Coupler > Procedures (Refer to 14 - Fuel System/Fuel Delivery/FITTING, Quick Connect - Standard Procedure). - NOTE: - Tool number 8978-2 is used on 5/16" fuel lines while tool number 8531-1 is used on 3/8" fuel lines. 3. Install the appropriate fuel line adapter fitting from the Decay Tool, Fuel 8978A to the fuel supply line. Route the opposite end of this hose to an OSHA approved fuel storage tank such as the John Dow Gas Caddy 320-FC-P30-A or equivalent. 4. Using a diagnostic scan tool, activate the fuel pump until the fuel tank has been evacuated. Alternative Procedure NOTE: - If the electric fuel pump is not operating, the fuel tank must be removed and drained through the fuel pump module opening of the fuel tank. 1. Perform the Fuel System Pressure Release procedure See: Fuel Delivery and Air Induction > Procedures (Refer to 14 - Fuel System/Fuel Delivery - Standard Procedure) 2. Disconnect and isolate the negative battery cable (1). 3. Raise and support the vehicle. 4. Remove the fuel tank See: Fuel Tank > Removal and Replacement (Refer to 14 - Fuel System/Fuel Delivery/TANK, Fuel - Removal) 5. Remove the fuel pump module (1) See: Fuel Pump > Removal and Replacement (Refer to 14 - Fuel System/Fuel Delivery/MODULE, Fuel Pump - Removal) 6. Position a 3/8" hose into the fuel pump module opening of the fuel tank. 7. Attach the opposite end of this hose to the Fuel Chief Gas Caddy 320-FC-P30-A or an OSHA approved gas caddy. 8. Using the gas caddy, evacuate the fuel tank.
2017 | Dodge or Ram Truck | RAM 1500 Truck 2WD | V8-5.7L | Fuel Tank ¦Service and Repair, Procedures: Draining Fuel Tank (DSL) | DRAINING FUEL TANK - DIESEL Special Tools Conventional Procedure - Due to a one-way check valve installed into the fuel fill fitting at the tank, the tank cannot be drained at the fuel fill cap. 1. Disconnect the fuel supply line at the quick-connect fitting near the cowl See: Fuel Line Coupler > Procedures (Refer to 14 - Fuel System/Fuel Delivery/FITTING, Quick Connect - Standard Procedure). 2. Install the appropriate Fuel Line Adapters / Fitting from the Decay Tool, Fuel 8978A. Route the opposite end of this hose to an diesel fuel draining station. - NOTE: - Activation of the fuel pump module may time out and need to be restarted several times to completely drain the fuel tank. 3. Using a diagnostic scan tool, activate the fuel pump module until the fuel tank has been evacuated. Alternative Procedure NOTE: - If the electric fuel pump is not operating, the fuel tank must be removed and drained through the fuel pump module opening of the fuel tank. 1. Disconnect the negative battery cable. 2. Raise and support the vehicle See: Vehicle Lifting > Procedures > Hoisting (Refer to 04 - Vehicle Quick Reference/Hoisting - Standard Procedure). 3. Remove fuel pump module See: Fuel Pump > Removal and Replacement (Refer to 14 - Fuel System/Fuel Delivery/MODULE, Fuel Pump - Removal). 4. After fuel pump module has been removed, drain fuel into an approved diesel fuel draining station.
2017 | Dodge or Ram Truck | RAM 1500 Truck 2WD | V8-5.7L | Automatic Transmission/Transaxle ¦Service and Repair, Procedures: 65RFE - Automatic Transmission - Check Oil Level | FLUID LEVEL CHECK - Low fluid level can cause a variety of conditions because it allows the pump to take in air along with the fluid. As in any hydraulic system, air bubbles make the fluid spongy, therefore, pressures will be low and build up slowly. - Improper filling can also raise the fluid level too high. When the transmssion has too much fluid, the geartrain churns up foam and cause the same conditions which occur with a low fluid level. - In either case, air bubbles can cause overheating and fluid oxidation, and varnishing. This can interfere with normal valve, clutch, and accumulator operation. Foaming can also result in fluid escaping from the transmission vent where it may be mistaken for a leak. - The transmission has a dipstick to check oil level. It is located on the right side of the engine. Be sure to wipe all dirt from dipstick handle before removing. - The torque converter fills in both the P (PARK) and N (NEUTRAL) positions. Place the selector lever in P (PARK) to be sure that the fluid level check is accurate. The engine should be running at idle speed for at least one minute, with the vehicle on level ground. At normal operating temperature (approximately 82° C. or 180° F), the fluid level is correct if it is in the HOT region (cross-hatched area) on the oil level indicator. The fluid level will be approximately at the upper COLD hole of the dipstick at 21° C (70° F) fluid temperature. NOTE: - Engine and Transmission should be at normal operating temperature before performing this procedure. After the fluid has been checked, seat the dipstick fully to seal out water and dirt. 1. Start engine and apply parking brake. 2. Shift the transmission into DRIVE for approximately 2 seconds. 3. Shift the transmission into REVERSE for approximately 2 seconds. 4. Shift the transmission into PARK. 5. Hook up scan tool and select transmission. 6. Select sensors. 7. Read the transmission temperature value. 8. Compare the fluid temperature value with the chart. 9. Adjust transmission fluid level shown on the dipstick according to the Transmission Fluid Temperature Chart. - NOTE: - After adding any fluid to the transmission, wait a minimum of 2 minutes for the oil to fully drain from the fill tube into the transmission before rechecking the fluid level. 10. Check transmission for leaks.
2017 | Dodge or Ram Truck | RAM 1500 Truck 2WD | V8-5.7L | Automatic Transmission/Transaxle ¦Service and Repair, Procedures: 8HP45/845RE - Automatic Transmission - Check Oil Level | STANDARD PROCEDURE - CHECK OIL LEVEL - To properly check and fill the transmission, perform the following procedure: WARNING: - There is a risk of accident from vehicle moving when the engine is running. Secure vehicle to prevent it from moving. There is a risk of injury from contusions and burns if you insert your hands into the engine when it is running. Do not touch hot or rotating parts. Wear properly fitted work clothes. CAUTION: - A unique transmission fluid has been developed for this transmission. This fluid is NOT compatible with ATF+4 or any other current Chrysler transmission fluid. For specifics about this unique fluid see FLUIDS, LUBRICANTS AND GENUINE PARTS. NOTE:Oil dye is not required to find leaks in the 8HP transmission. The oil dye can cause shift quality issues and is not recommended. The 8HP fluid has illuminance that is visible under a black light. 1. Raise and support the vehicle on a level hoist See: Vehicle Lifting > Procedures > Hoisting (Refer to 04 - Vehicle Quick Reference/Hoisting - Standard Procedure). 2. Start the engine. The engine must continue to run for the entire test. 3. Using a scan tool or the vehicle information center, verify that the transmission fluid temperature is below 30°C (86°F). 4. Disable traction control (ESC). 5. Remove the fill plug from the right rear of the transmission case. 6. Add transmission fluid until it trickles from the fill opening. 7. Install the fill plug. 8. Lower the vehicle for access to inside of the vehicle, leaving the tires at least 8 inches off the ground. 9. With the brakes applied, place the transmission in Reverse and hold for 5 seconds. 10. Place the transmission in Drive and hold for 5 seconds. 11. Release the brakes, slowly accelerate to 2nd gear and hold for 5 seconds. 12. Apply the brakes and place the transmission in Neutral. 13. Raise the engine speed to 2000 RPM for 5 seconds. 14. Return the engine to idle and place the transmission in Park. - NOTE: - A full transmission will have fluid at the fill hole with the transmission between 30°C (86°F) and 50°C (122°F). Do not over fill. 15. Remove the fill plug and allow excess fluid to drain from fill hole or add fluid as necessary. 16. Install the fill plug. 17. Using a scan tool, clear any DTCs.
2017 | Dodge or Ram Truck | RAM 1500 Truck 2WD | V8-5.7L | Automatic Transmission/Transaxle ¦Service and Repair, Procedures: 8HP70 - Automatic Transmission - Check Oil Level | STANDARD PROCEDURE - CHECK OIL LEVEL - To properly check and fill the transmission, perform the following procedure: WARNING: - There is a risk of accident from vehicle moving when the engine is running. Secure vehicle to prevent it from moving. There is a risk of injury from contusions and burns if you insert your hands into the engine when it is running. Do not touch hot or rotating parts. Wear properly fitted work clothes. CAUTION: - A unique transmission fluid has been developed for this transmission. This fluid is NOT compatible with ATF+4 or any other current Chrysler transmission fluid. For specifics about this unique fluid see FLUIDS, LUBRICANTS AND GENUINE PARTS. NOTE:Oil dye is not required to find leaks in the 8HP transmission. The oil dye can cause shift quality issues and is not recommended. The 8HP fluid has illuminance that is visible under a black light. 1. Raise and support the vehicle on a level hoist See: Vehicle Lifting > Procedures > Hoisting (Refer to 04 - Vehicle Quick Reference/Hoisting - Standard Procedure). 2. Start the engine. The engine must continue to run for the entire test. 3. Using a scan tool or the vehicle information center, verify that the transmission fluid temperature is below 30°C (86°F). 4. Disable traction control (ESC). 5. Remove the fill plug from the right rear of the transmission case. 6. Add transmission fluid until it trickles from the fill opening. 7. Install the fill plug. 8. Lower the vehicle for access to inside of the vehicle, leaving the tires at least 8 inches off the ground. 9. With the brakes applied, place the transmission in Reverse and hold for 5 seconds. 10. Place the transmission in Drive and hold for 5 seconds. 11. Release the brakes, slowly accelerate to 2nd gear and hold for 5 seconds. 12. Apply the brakes and place the transmission in Neutral. 13. Raise the engine speed to 2000 RPM for 5 seconds. 14. Return the engine to idle and place the transmission in Park. - NOTE: - A full transmission will have fluid at the fill hole with the transmission between 30°C (86°F) and 50°C (122°F). Do not over fill. 15. Remove the fill plug and allow excess fluid to drain from fill hole or add fluid as necessary. 16. Install the fill plug. 17. Using a scan tool, clear any DTCs.
2017 | Dodge or Ram Truck | RAM 1500 Truck 2WD | V8-5.7L | Fluid - A/T ¦Service and Repair, Procedures: 65RFE - Automatic Transmission - Check Oil Level | FLUID LEVEL CHECK - Low fluid level can cause a variety of conditions because it allows the pump to take in air along with the fluid. As in any hydraulic system, air bubbles make the fluid spongy, therefore, pressures will be low and build up slowly. - Improper filling can also raise the fluid level too high. When the transmssion has too much fluid, the geartrain churns up foam and cause the same conditions which occur with a low fluid level. - In either case, air bubbles can cause overheating and fluid oxidation, and varnishing. This can interfere with normal valve, clutch, and accumulator operation. Foaming can also result in fluid escaping from the transmission vent where it may be mistaken for a leak. - The transmission has a dipstick to check oil level. It is located on the right side of the engine. Be sure to wipe all dirt from dipstick handle before removing. - The torque converter fills in both the P (PARK) and N (NEUTRAL) positions. Place the selector lever in P (PARK) to be sure that the fluid level check is accurate. The engine should be running at idle speed for at least one minute, with the vehicle on level ground. At normal operating temperature (approximately 82° C. or 180° F), the fluid level is correct if it is in the HOT region (cross-hatched area) on the oil level indicator. The fluid level will be approximately at the upper COLD hole of the dipstick at 21° C (70° F) fluid temperature. NOTE: - Engine and Transmission should be at normal operating temperature before performing this procedure. After the fluid has been checked, seat the dipstick fully to seal out water and dirt. 1. Start engine and apply parking brake. 2. Shift the transmission into DRIVE for approximately 2 seconds. 3. Shift the transmission into REVERSE for approximately 2 seconds. 4. Shift the transmission into PARK. 5. Hook up scan tool and select transmission. 6. Select sensors. 7. Read the transmission temperature value. 8. Compare the fluid temperature value with the chart. 9. Adjust transmission fluid level shown on the dipstick according to the Transmission Fluid Temperature Chart. - NOTE: - After adding any fluid to the transmission, wait a minimum of 2 minutes for the oil to fully drain from the fill tube into the transmission before rechecking the fluid level. 10. Check transmission for leaks.
2017 | Dodge or Ram Truck | RAM 1500 Truck 2WD | V8-5.7L | Fluid - A/T ¦Service and Repair, Procedures: 8HP45/845RE - Automatic Transmission - Check Oil Level | STANDARD PROCEDURE - CHECK OIL LEVEL - To properly check and fill the transmission, perform the following procedure: WARNING: - There is a risk of accident from vehicle moving when the engine is running. Secure vehicle to prevent it from moving. There is a risk of injury from contusions and burns if you insert your hands into the engine when it is running. Do not touch hot or rotating parts. Wear properly fitted work clothes. CAUTION: - A unique transmission fluid has been developed for this transmission. This fluid is NOT compatible with ATF+4 or any other current Chrysler transmission fluid. For specifics about this unique fluid see FLUIDS, LUBRICANTS AND GENUINE PARTS. NOTE:Oil dye is not required to find leaks in the 8HP transmission. The oil dye can cause shift quality issues and is not recommended. The 8HP fluid has illuminance that is visible under a black light. 1. Raise and support the vehicle on a level hoist See: Vehicle Lifting > Procedures > Hoisting (Refer to 04 - Vehicle Quick Reference/Hoisting - Standard Procedure). 2. Start the engine. The engine must continue to run for the entire test. 3. Using a scan tool or the vehicle information center, verify that the transmission fluid temperature is below 30°C (86°F). 4. Disable traction control (ESC). 5. Remove the fill plug from the right rear of the transmission case. 6. Add transmission fluid until it trickles from the fill opening. 7. Install the fill plug. 8. Lower the vehicle for access to inside of the vehicle, leaving the tires at least 8 inches off the ground. 9. With the brakes applied, place the transmission in Reverse and hold for 5 seconds. 10. Place the transmission in Drive and hold for 5 seconds. 11. Release the brakes, slowly accelerate to 2nd gear and hold for 5 seconds. 12. Apply the brakes and place the transmission in Neutral. 13. Raise the engine speed to 2000 RPM for 5 seconds. 14. Return the engine to idle and place the transmission in Park. - NOTE: - A full transmission will have fluid at the fill hole with the transmission between 30°C (86°F) and 50°C (122°F). Do not over fill. 15. Remove the fill plug and allow excess fluid to drain from fill hole or add fluid as necessary. 16. Install the fill plug. 17. Using a scan tool, clear any DTCs.
2017 | Dodge or Ram Truck | RAM 1500 Truck 2WD | V8-5.7L | Fluid - A/T ¦Service and Repair, Procedures: 8HP70 - Automatic Transmission - Check Oil Level | STANDARD PROCEDURE - CHECK OIL LEVEL - To properly check and fill the transmission, perform the following procedure: WARNING: - There is a risk of accident from vehicle moving when the engine is running. Secure vehicle to prevent it from moving. There is a risk of injury from contusions and burns if you insert your hands into the engine when it is running. Do not touch hot or rotating parts. Wear properly fitted work clothes. CAUTION: - A unique transmission fluid has been developed for this transmission. This fluid is NOT compatible with ATF+4 or any other current Chrysler transmission fluid. For specifics about this unique fluid see FLUIDS, LUBRICANTS AND GENUINE PARTS. NOTE:Oil dye is not required to find leaks in the 8HP transmission. The oil dye can cause shift quality issues and is not recommended. The 8HP fluid has illuminance that is visible under a black light. 1. Raise and support the vehicle on a level hoist See: Vehicle Lifting > Procedures > Hoisting (Refer to 04 - Vehicle Quick Reference/Hoisting - Standard Procedure). 2. Start the engine. The engine must continue to run for the entire test. 3. Using a scan tool or the vehicle information center, verify that the transmission fluid temperature is below 30°C (86°F). 4. Disable traction control (ESC). 5. Remove the fill plug from the right rear of the transmission case. 6. Add transmission fluid until it trickles from the fill opening. 7. Install the fill plug. 8. Lower the vehicle for access to inside of the vehicle, leaving the tires at least 8 inches off the ground. 9. With the brakes applied, place the transmission in Reverse and hold for 5 seconds. 10. Place the transmission in Drive and hold for 5 seconds. 11. Release the brakes, slowly accelerate to 2nd gear and hold for 5 seconds. 12. Apply the brakes and place the transmission in Neutral. 13. Raise the engine speed to 2000 RPM for 5 seconds. 14. Return the engine to idle and place the transmission in Park. - NOTE: - A full transmission will have fluid at the fill hole with the transmission between 30°C (86°F) and 50°C (122°F). Do not over fill. 15. Remove the fill plug and allow excess fluid to drain from fill hole or add fluid as necessary. 16. Install the fill plug. 17. Using a scan tool, clear any DTCs.
2017 | Dodge or Ram Truck | RAM 1500 Truck 4WD | V6-3.0L DSL Turbo | Crankshaft ¦Service and Repair, Procedures: Checking Crankshaft End Play | CHECKING CRANKSHAFT END PLAY 1. Mount a dial indicator to a stationary point at rear of engine. Locate the probe perpendicular against the rear of the crankshaft. 2. Move the crankshaft all the way to the front of its travel. 3. Zero the dial indicator. 4. Move the crankshaft all the way to the rear of it's travel and record the reading on the dial indicator. For crankshaft end play clearances refer to the engine specification chart See: Engine > Specifications (Refer to 09 - Engine - Specifications).
2017 | Dodge or Ram Truck | RAM 1500 Truck 4WD | V6-3.0L DSL Turbo | Fuel Tank ¦Service and Repair, Procedures: Draining Fuel Tank | DRAINING FUEL TANK Conventional Procedure WARNING: - The fuel system may be under constant fuel pressure even with the engine off. This pressure must be released before servicing the fuel tank. - Due to a one-way check valve installed into the fuel fill fitting at the tank, the tank cannot be drained at the fuel fill cap. 1. Perform the fuel system pressure release procedure See: Fuel Delivery and Air Induction > Procedures (Refer to 14 - Fuel System/Fuel Delivery - Standard Procedure) 2. Disconnect the fuel supply line (2) from the fuel rail See: Fuel Line Coupler > Procedures (Refer to 14 - Fuel System/Fuel Delivery/FITTING, Quick Connect - Standard Procedure). - NOTE: - Tool number 8978-2 is used on 5/16" fuel lines while tool number 8531-1 is used on 3/8" fuel lines. 3. Install the appropriate fuel line adapter fitting from the Decay Tool, Fuel 8978A to the fuel supply line. Route the opposite end of this hose to an OSHA approved fuel storage tank such as the John Dow Gas Caddy 320-FC-P30-A or equivalent. 4. Using a diagnostic scan tool, activate the fuel pump until the fuel tank has been evacuated. Alternative Procedure NOTE: - If the electric fuel pump is not operating, the fuel tank must be removed and drained through the fuel pump module opening of the fuel tank. 1. Perform the Fuel System Pressure Release procedure See: Fuel Delivery and Air Induction > Procedures (Refer to 14 - Fuel System/Fuel Delivery - Standard Procedure) 2. Disconnect and isolate the negative battery cable (1). 3. Raise and support the vehicle. 4. Remove the fuel tank See: Fuel Tank > Removal and Replacement (Refer to 14 - Fuel System/Fuel Delivery/TANK, Fuel - Removal) 5. Remove the fuel pump module (1) See: Fuel Pump > Removal and Replacement (Refer to 14 - Fuel System/Fuel Delivery/MODULE, Fuel Pump - Removal) 6. Position a 3/8" hose into the fuel pump module opening of the fuel tank. 7. Attach the opposite end of this hose to the Fuel Chief Gas Caddy 320-FC-P30-A or an OSHA approved gas caddy. 8. Using the gas caddy, evacuate the fuel tank.
2017 | Dodge or Ram Truck | RAM 1500 Truck 4WD | V6-3.0L DSL Turbo | Fuel Tank ¦Service and Repair, Procedures: Draining Fuel Tank (DSL) | DRAINING FUEL TANK - DIESEL Special Tools Conventional Procedure - Due to a one-way check valve installed into the fuel fill fitting at the tank, the tank cannot be drained at the fuel fill cap. 1. Disconnect the fuel supply line at the quick-connect fitting near the cowl See: Fuel Line Coupler > Procedures (Refer to 14 - Fuel System/Fuel Delivery/FITTING, Quick Connect - Standard Procedure). 2. Install the appropriate Fuel Line Adapters / Fitting from the Decay Tool, Fuel 8978A. Route the opposite end of this hose to an diesel fuel draining station. - NOTE: - Activation of the fuel pump module may time out and need to be restarted several times to completely drain the fuel tank. 3. Using a diagnostic scan tool, activate the fuel pump module until the fuel tank has been evacuated. Alternative Procedure NOTE: - If the electric fuel pump is not operating, the fuel tank must be removed and drained through the fuel pump module opening of the fuel tank. 1. Disconnect the negative battery cable. 2. Raise and support the vehicle See: Vehicle Lifting > Procedures > Hoisting (Refer to 04 - Vehicle Quick Reference/Hoisting - Standard Procedure). 3. Remove fuel pump module See: Fuel Pump > Removal and Replacement (Refer to 14 - Fuel System/Fuel Delivery/MODULE, Fuel Pump - Removal). 4. After fuel pump module has been removed, drain fuel into an approved diesel fuel draining station.
2017 | Dodge or Ram Truck | RAM 1500 Truck 4WD | V6-3.0L DSL Turbo | Valve Spring ¦Service and Repair, Procedures: Valve Springs - Inspection | INSPECTION 1. Inspect for cracks in the combustion chambers and valve ports. 2. Inspect for cracks on the exhaust seat. 3. Inspect for cracks in the gasket surface at each coolant passage. 4. Inspect valves for burned, cracked or warped heads. 5. Inspect for scuffed or bent valve stems. 6. Replace valves displaying any damage. 7. Use the above table for check valve spring height.
2017 | Dodge or Ram Truck | RAM 1500 Truck 4WD | V6-3.0L DSL Turbo | Automatic Transmission/Transaxle ¦Service and Repair, Procedures: 8HP45/845RE - Automatic Transmission - Check Oil Level | STANDARD PROCEDURE - CHECK OIL LEVEL - To properly check and fill the transmission, perform the following procedure: WARNING: - There is a risk of accident from vehicle moving when the engine is running. Secure vehicle to prevent it from moving. There is a risk of injury from contusions and burns if you insert your hands into the engine when it is running. Do not touch hot or rotating parts. Wear properly fitted work clothes. CAUTION: - A unique transmission fluid has been developed for this transmission. This fluid is NOT compatible with ATF+4 or any other current Chrysler transmission fluid. For specifics about this unique fluid see FLUIDS, LUBRICANTS AND GENUINE PARTS. NOTE:Oil dye is not required to find leaks in the 8HP transmission. The oil dye can cause shift quality issues and is not recommended. The 8HP fluid has illuminance that is visible under a black light. 1. Raise and support the vehicle on a level hoist See: Vehicle Lifting > Procedures > Hoisting (Refer to 04 - Vehicle Quick Reference/Hoisting - Standard Procedure). 2. Start the engine. The engine must continue to run for the entire test. 3. Using a scan tool or the vehicle information center, verify that the transmission fluid temperature is below 30°C (86°F). 4. Disable traction control (ESC). 5. Remove the fill plug from the right rear of the transmission case. 6. Add transmission fluid until it trickles from the fill opening. 7. Install the fill plug. 8. Lower the vehicle for access to inside of the vehicle, leaving the tires at least 8 inches off the ground. 9. With the brakes applied, place the transmission in Reverse and hold for 5 seconds. 10. Place the transmission in Drive and hold for 5 seconds. 11. Release the brakes, slowly accelerate to 2nd gear and hold for 5 seconds. 12. Apply the brakes and place the transmission in Neutral. 13. Raise the engine speed to 2000 RPM for 5 seconds. 14. Return the engine to idle and place the transmission in Park. - NOTE: - A full transmission will have fluid at the fill hole with the transmission between 30°C (86°F) and 50°C (122°F). Do not over fill. 15. Remove the fill plug and allow excess fluid to drain from fill hole or add fluid as necessary. 16. Install the fill plug. 17. Using a scan tool, clear any DTCs.
2017 | Dodge or Ram Truck | RAM 1500 Truck 4WD | V6-3.0L DSL Turbo | Automatic Transmission/Transaxle ¦Service and Repair, Procedures: 8HP70 - Automatic Transmission - Check Oil Level | STANDARD PROCEDURE - CHECK OIL LEVEL - To properly check and fill the transmission, perform the following procedure: WARNING: - There is a risk of accident from vehicle moving when the engine is running. Secure vehicle to prevent it from moving. There is a risk of injury from contusions and burns if you insert your hands into the engine when it is running. Do not touch hot or rotating parts. Wear properly fitted work clothes. CAUTION: - A unique transmission fluid has been developed for this transmission. This fluid is NOT compatible with ATF+4 or any other current Chrysler transmission fluid. For specifics about this unique fluid see FLUIDS, LUBRICANTS AND GENUINE PARTS. NOTE:Oil dye is not required to find leaks in the 8HP transmission. The oil dye can cause shift quality issues and is not recommended. The 8HP fluid has illuminance that is visible under a black light. 1. Raise and support the vehicle on a level hoist See: Vehicle Lifting > Procedures > Hoisting (Refer to 04 - Vehicle Quick Reference/Hoisting - Standard Procedure). 2. Start the engine. The engine must continue to run for the entire test. 3. Using a scan tool or the vehicle information center, verify that the transmission fluid temperature is below 30°C (86°F). 4. Disable traction control (ESC). 5. Remove the fill plug from the right rear of the transmission case. 6. Add transmission fluid until it trickles from the fill opening. 7. Install the fill plug. 8. Lower the vehicle for access to inside of the vehicle, leaving the tires at least 8 inches off the ground. 9. With the brakes applied, place the transmission in Reverse and hold for 5 seconds. 10. Place the transmission in Drive and hold for 5 seconds. 11. Release the brakes, slowly accelerate to 2nd gear and hold for 5 seconds. 12. Apply the brakes and place the transmission in Neutral. 13. Raise the engine speed to 2000 RPM for 5 seconds. 14. Return the engine to idle and place the transmission in Park. - NOTE: - A full transmission will have fluid at the fill hole with the transmission between 30°C (86°F) and 50°C (122°F). Do not over fill. 15. Remove the fill plug and allow excess fluid to drain from fill hole or add fluid as necessary. 16. Install the fill plug. 17. Using a scan tool, clear any DTCs.
2017 | Dodge or Ram Truck | RAM 1500 Truck 4WD | V6-3.0L DSL Turbo | Fluid - A/T ¦Service and Repair, Procedures: 8HP45/845RE - Automatic Transmission - Check Oil Level | STANDARD PROCEDURE - CHECK OIL LEVEL - To properly check and fill the transmission, perform the following procedure: WARNING: - There is a risk of accident from vehicle moving when the engine is running. Secure vehicle to prevent it from moving. There is a risk of injury from contusions and burns if you insert your hands into the engine when it is running. Do not touch hot or rotating parts. Wear properly fitted work clothes. CAUTION: - A unique transmission fluid has been developed for this transmission. This fluid is NOT compatible with ATF+4 or any other current Chrysler transmission fluid. For specifics about this unique fluid see FLUIDS, LUBRICANTS AND GENUINE PARTS. NOTE:Oil dye is not required to find leaks in the 8HP transmission. The oil dye can cause shift quality issues and is not recommended. The 8HP fluid has illuminance that is visible under a black light. 1. Raise and support the vehicle on a level hoist See: Vehicle Lifting > Procedures > Hoisting (Refer to 04 - Vehicle Quick Reference/Hoisting - Standard Procedure). 2. Start the engine. The engine must continue to run for the entire test. 3. Using a scan tool or the vehicle information center, verify that the transmission fluid temperature is below 30°C (86°F). 4. Disable traction control (ESC). 5. Remove the fill plug from the right rear of the transmission case. 6. Add transmission fluid until it trickles from the fill opening. 7. Install the fill plug. 8. Lower the vehicle for access to inside of the vehicle, leaving the tires at least 8 inches off the ground. 9. With the brakes applied, place the transmission in Reverse and hold for 5 seconds. 10. Place the transmission in Drive and hold for 5 seconds. 11. Release the brakes, slowly accelerate to 2nd gear and hold for 5 seconds. 12. Apply the brakes and place the transmission in Neutral. 13. Raise the engine speed to 2000 RPM for 5 seconds. 14. Return the engine to idle and place the transmission in Park. - NOTE: - A full transmission will have fluid at the fill hole with the transmission between 30°C (86°F) and 50°C (122°F). Do not over fill. 15. Remove the fill plug and allow excess fluid to drain from fill hole or add fluid as necessary. 16. Install the fill plug. 17. Using a scan tool, clear any DTCs.
2017 | Dodge or Ram Truck | RAM 1500 Truck 4WD | V6-3.0L DSL Turbo | Fluid - A/T ¦Service and Repair, Procedures: 8HP70 - Automatic Transmission - Check Oil Level | STANDARD PROCEDURE - CHECK OIL LEVEL - To properly check and fill the transmission, perform the following procedure: WARNING: - There is a risk of accident from vehicle moving when the engine is running. Secure vehicle to prevent it from moving. There is a risk of injury from contusions and burns if you insert your hands into the engine when it is running. Do not touch hot or rotating parts. Wear properly fitted work clothes. CAUTION: - A unique transmission fluid has been developed for this transmission. This fluid is NOT compatible with ATF+4 or any other current Chrysler transmission fluid. For specifics about this unique fluid see FLUIDS, LUBRICANTS AND GENUINE PARTS. NOTE:Oil dye is not required to find leaks in the 8HP transmission. The oil dye can cause shift quality issues and is not recommended. The 8HP fluid has illuminance that is visible under a black light. 1. Raise and support the vehicle on a level hoist See: Vehicle Lifting > Procedures > Hoisting (Refer to 04 - Vehicle Quick Reference/Hoisting - Standard Procedure). 2. Start the engine. The engine must continue to run for the entire test. 3. Using a scan tool or the vehicle information center, verify that the transmission fluid temperature is below 30°C (86°F). 4. Disable traction control (ESC). 5. Remove the fill plug from the right rear of the transmission case. 6. Add transmission fluid until it trickles from the fill opening. 7. Install the fill plug. 8. Lower the vehicle for access to inside of the vehicle, leaving the tires at least 8 inches off the ground. 9. With the brakes applied, place the transmission in Reverse and hold for 5 seconds. 10. Place the transmission in Drive and hold for 5 seconds. 11. Release the brakes, slowly accelerate to 2nd gear and hold for 5 seconds. 12. Apply the brakes and place the transmission in Neutral. 13. Raise the engine speed to 2000 RPM for 5 seconds. 14. Return the engine to idle and place the transmission in Park. - NOTE: - A full transmission will have fluid at the fill hole with the transmission between 30°C (86°F) and 50°C (122°F). Do not over fill. 15. Remove the fill plug and allow excess fluid to drain from fill hole or add fluid as necessary. 16. Install the fill plug. 17. Using a scan tool, clear any DTCs.
2017 | Dodge or Ram Truck | RAM 1500 Truck 4WD | V6-3.6L | Crankshaft ¦Service and Repair, Procedures: Checking Crankshaft End Play | STANDARD PROCEDURE - END PLAY Special Tools NOTE: - Typical V6 engine shown. 1. Mount Dial Indicator Set C-3339A to a stationary point at the front of the engine. Locate the probe perpendicular against the nose of the crankshaft. 2. Move the crankshaft all the way to the rear of its travel. 3. Zero the dial indicator. 4. Move the crankshaft forward to the limit of travel and read the dial indicator. Compare the measured end play to the specification See: Engine > Specifications (Refer to 09 - Engine - Specifications). NOTE: - Crankshaft thrust washers are not selectable and are only available in a single thickness.
2017 | Dodge or Ram Truck | RAM 1500 Truck 4WD | V6-3.6L | Fuel Tank ¦Service and Repair, Procedures: Draining Fuel Tank | DRAINING FUEL TANK Conventional Procedure WARNING: - The fuel system may be under constant fuel pressure even with the engine off. This pressure must be released before servicing the fuel tank. - Due to a one-way check valve installed into the fuel fill fitting at the tank, the tank cannot be drained at the fuel fill cap. 1. Perform the fuel system pressure release procedure See: Fuel Delivery and Air Induction > Procedures (Refer to 14 - Fuel System/Fuel Delivery - Standard Procedure) 2. Disconnect the fuel supply line (2) from the fuel rail See: Fuel Line Coupler > Procedures (Refer to 14 - Fuel System/Fuel Delivery/FITTING, Quick Connect - Standard Procedure). - NOTE: - Tool number 8978-2 is used on 5/16" fuel lines while tool number 8531-1 is used on 3/8" fuel lines. 3. Install the appropriate fuel line adapter fitting from the Decay Tool, Fuel 8978A to the fuel supply line. Route the opposite end of this hose to an OSHA approved fuel storage tank such as the John Dow Gas Caddy 320-FC-P30-A or equivalent. 4. Using a diagnostic scan tool, activate the fuel pump until the fuel tank has been evacuated. Alternative Procedure NOTE: - If the electric fuel pump is not operating, the fuel tank must be removed and drained through the fuel pump module opening of the fuel tank. 1. Perform the Fuel System Pressure Release procedure See: Fuel Delivery and Air Induction > Procedures (Refer to 14 - Fuel System/Fuel Delivery - Standard Procedure) 2. Disconnect and isolate the negative battery cable (1). 3. Raise and support the vehicle. 4. Remove the fuel tank See: Fuel Tank > Removal and Replacement (Refer to 14 - Fuel System/Fuel Delivery/TANK, Fuel - Removal) 5. Remove the fuel pump module (1) See: Fuel Pump > Removal and Replacement (Refer to 14 - Fuel System/Fuel Delivery/MODULE, Fuel Pump - Removal) 6. Position a 3/8" hose into the fuel pump module opening of the fuel tank. 7. Attach the opposite end of this hose to the Fuel Chief Gas Caddy 320-FC-P30-A or an OSHA approved gas caddy. 8. Using the gas caddy, evacuate the fuel tank.
2017 | Dodge or Ram Truck | RAM 1500 Truck 4WD | V6-3.6L | Fuel Tank ¦Service and Repair, Procedures: Draining Fuel Tank (DSL) | DRAINING FUEL TANK - DIESEL Special Tools Conventional Procedure - Due to a one-way check valve installed into the fuel fill fitting at the tank, the tank cannot be drained at the fuel fill cap. 1. Disconnect the fuel supply line at the quick-connect fitting near the cowl See: Fuel Line Coupler > Procedures (Refer to 14 - Fuel System/Fuel Delivery/FITTING, Quick Connect - Standard Procedure). 2. Install the appropriate Fuel Line Adapters / Fitting from the Decay Tool, Fuel 8978A. Route the opposite end of this hose to an diesel fuel draining station. - NOTE: - Activation of the fuel pump module may time out and need to be restarted several times to completely drain the fuel tank. 3. Using a diagnostic scan tool, activate the fuel pump module until the fuel tank has been evacuated. Alternative Procedure NOTE: - If the electric fuel pump is not operating, the fuel tank must be removed and drained through the fuel pump module opening of the fuel tank. 1. Disconnect the negative battery cable. 2. Raise and support the vehicle See: Vehicle Lifting > Procedures > Hoisting (Refer to 04 - Vehicle Quick Reference/Hoisting - Standard Procedure). 3. Remove fuel pump module See: Fuel Pump > Removal and Replacement (Refer to 14 - Fuel System/Fuel Delivery/MODULE, Fuel Pump - Removal). 4. After fuel pump module has been removed, drain fuel into an approved diesel fuel draining station.
2017 | Dodge or Ram Truck | RAM 1500 Truck 4WD | V6-3.6L | Automatic Transmission/Transaxle ¦Service and Repair, Procedures: 8HP45/845RE - Automatic Transmission - Check Oil Level | STANDARD PROCEDURE - CHECK OIL LEVEL - To properly check and fill the transmission, perform the following procedure: WARNING: - There is a risk of accident from vehicle moving when the engine is running. Secure vehicle to prevent it from moving. There is a risk of injury from contusions and burns if you insert your hands into the engine when it is running. Do not touch hot or rotating parts. Wear properly fitted work clothes. CAUTION: - A unique transmission fluid has been developed for this transmission. This fluid is NOT compatible with ATF+4 or any other current Chrysler transmission fluid. For specifics about this unique fluid see FLUIDS, LUBRICANTS AND GENUINE PARTS. NOTE:Oil dye is not required to find leaks in the 8HP transmission. The oil dye can cause shift quality issues and is not recommended. The 8HP fluid has illuminance that is visible under a black light. 1. Raise and support the vehicle on a level hoist See: Vehicle Lifting > Procedures > Hoisting (Refer to 04 - Vehicle Quick Reference/Hoisting - Standard Procedure). 2. Start the engine. The engine must continue to run for the entire test. 3. Using a scan tool or the vehicle information center, verify that the transmission fluid temperature is below 30°C (86°F). 4. Disable traction control (ESC). 5. Remove the fill plug from the right rear of the transmission case. 6. Add transmission fluid until it trickles from the fill opening. 7. Install the fill plug. 8. Lower the vehicle for access to inside of the vehicle, leaving the tires at least 8 inches off the ground. 9. With the brakes applied, place the transmission in Reverse and hold for 5 seconds. 10. Place the transmission in Drive and hold for 5 seconds. 11. Release the brakes, slowly accelerate to 2nd gear and hold for 5 seconds. 12. Apply the brakes and place the transmission in Neutral. 13. Raise the engine speed to 2000 RPM for 5 seconds. 14. Return the engine to idle and place the transmission in Park. - NOTE: - A full transmission will have fluid at the fill hole with the transmission between 30°C (86°F) and 50°C (122°F). Do not over fill. 15. Remove the fill plug and allow excess fluid to drain from fill hole or add fluid as necessary. 16. Install the fill plug. 17. Using a scan tool, clear any DTCs.
2017 | Dodge or Ram Truck | RAM 1500 Truck 4WD | V6-3.6L | Automatic Transmission/Transaxle ¦Service and Repair, Procedures: 8HP70 - Automatic Transmission - Check Oil Level | STANDARD PROCEDURE - CHECK OIL LEVEL - To properly check and fill the transmission, perform the following procedure: WARNING: - There is a risk of accident from vehicle moving when the engine is running. Secure vehicle to prevent it from moving. There is a risk of injury from contusions and burns if you insert your hands into the engine when it is running. Do not touch hot or rotating parts. Wear properly fitted work clothes. CAUTION: - A unique transmission fluid has been developed for this transmission. This fluid is NOT compatible with ATF+4 or any other current Chrysler transmission fluid. For specifics about this unique fluid see FLUIDS, LUBRICANTS AND GENUINE PARTS. NOTE:Oil dye is not required to find leaks in the 8HP transmission. The oil dye can cause shift quality issues and is not recommended. The 8HP fluid has illuminance that is visible under a black light. 1. Raise and support the vehicle on a level hoist See: Vehicle Lifting > Procedures > Hoisting (Refer to 04 - Vehicle Quick Reference/Hoisting - Standard Procedure). 2. Start the engine. The engine must continue to run for the entire test. 3. Using a scan tool or the vehicle information center, verify that the transmission fluid temperature is below 30°C (86°F). 4. Disable traction control (ESC). 5. Remove the fill plug from the right rear of the transmission case. 6. Add transmission fluid until it trickles from the fill opening. 7. Install the fill plug. 8. Lower the vehicle for access to inside of the vehicle, leaving the tires at least 8 inches off the ground. 9. With the brakes applied, place the transmission in Reverse and hold for 5 seconds. 10. Place the transmission in Drive and hold for 5 seconds. 11. Release the brakes, slowly accelerate to 2nd gear and hold for 5 seconds. 12. Apply the brakes and place the transmission in Neutral. 13. Raise the engine speed to 2000 RPM for 5 seconds. 14. Return the engine to idle and place the transmission in Park. - NOTE: - A full transmission will have fluid at the fill hole with the transmission between 30°C (86°F) and 50°C (122°F). Do not over fill. 15. Remove the fill plug and allow excess fluid to drain from fill hole or add fluid as necessary. 16. Install the fill plug. 17. Using a scan tool, clear any DTCs.
2017 | Dodge or Ram Truck | RAM 1500 Truck 4WD | V6-3.6L | Fluid - A/T ¦Service and Repair, Procedures: 8HP45/845RE - Automatic Transmission - Check Oil Level | STANDARD PROCEDURE - CHECK OIL LEVEL - To properly check and fill the transmission, perform the following procedure: WARNING: - There is a risk of accident from vehicle moving when the engine is running. Secure vehicle to prevent it from moving. There is a risk of injury from contusions and burns if you insert your hands into the engine when it is running. Do not touch hot or rotating parts. Wear properly fitted work clothes. CAUTION: - A unique transmission fluid has been developed for this transmission. This fluid is NOT compatible with ATF+4 or any other current Chrysler transmission fluid. For specifics about this unique fluid see FLUIDS, LUBRICANTS AND GENUINE PARTS. NOTE:Oil dye is not required to find leaks in the 8HP transmission. The oil dye can cause shift quality issues and is not recommended. The 8HP fluid has illuminance that is visible under a black light. 1. Raise and support the vehicle on a level hoist See: Vehicle Lifting > Procedures > Hoisting (Refer to 04 - Vehicle Quick Reference/Hoisting - Standard Procedure). 2. Start the engine. The engine must continue to run for the entire test. 3. Using a scan tool or the vehicle information center, verify that the transmission fluid temperature is below 30°C (86°F). 4. Disable traction control (ESC). 5. Remove the fill plug from the right rear of the transmission case. 6. Add transmission fluid until it trickles from the fill opening. 7. Install the fill plug. 8. Lower the vehicle for access to inside of the vehicle, leaving the tires at least 8 inches off the ground. 9. With the brakes applied, place the transmission in Reverse and hold for 5 seconds. 10. Place the transmission in Drive and hold for 5 seconds. 11. Release the brakes, slowly accelerate to 2nd gear and hold for 5 seconds. 12. Apply the brakes and place the transmission in Neutral. 13. Raise the engine speed to 2000 RPM for 5 seconds. 14. Return the engine to idle and place the transmission in Park. - NOTE: - A full transmission will have fluid at the fill hole with the transmission between 30°C (86°F) and 50°C (122°F). Do not over fill. 15. Remove the fill plug and allow excess fluid to drain from fill hole or add fluid as necessary. 16. Install the fill plug. 17. Using a scan tool, clear any DTCs.
2017 | Dodge or Ram Truck | RAM 1500 Truck 4WD | V6-3.6L | Fluid - A/T ¦Service and Repair, Procedures: 8HP70 - Automatic Transmission - Check Oil Level | STANDARD PROCEDURE - CHECK OIL LEVEL - To properly check and fill the transmission, perform the following procedure: WARNING: - There is a risk of accident from vehicle moving when the engine is running. Secure vehicle to prevent it from moving. There is a risk of injury from contusions and burns if you insert your hands into the engine when it is running. Do not touch hot or rotating parts. Wear properly fitted work clothes. CAUTION: - A unique transmission fluid has been developed for this transmission. This fluid is NOT compatible with ATF+4 or any other current Chrysler transmission fluid. For specifics about this unique fluid see FLUIDS, LUBRICANTS AND GENUINE PARTS. NOTE:Oil dye is not required to find leaks in the 8HP transmission. The oil dye can cause shift quality issues and is not recommended. The 8HP fluid has illuminance that is visible under a black light. 1. Raise and support the vehicle on a level hoist See: Vehicle Lifting > Procedures > Hoisting (Refer to 04 - Vehicle Quick Reference/Hoisting - Standard Procedure). 2. Start the engine. The engine must continue to run for the entire test. 3. Using a scan tool or the vehicle information center, verify that the transmission fluid temperature is below 30°C (86°F). 4. Disable traction control (ESC). 5. Remove the fill plug from the right rear of the transmission case. 6. Add transmission fluid until it trickles from the fill opening. 7. Install the fill plug. 8. Lower the vehicle for access to inside of the vehicle, leaving the tires at least 8 inches off the ground. 9. With the brakes applied, place the transmission in Reverse and hold for 5 seconds. 10. Place the transmission in Drive and hold for 5 seconds. 11. Release the brakes, slowly accelerate to 2nd gear and hold for 5 seconds. 12. Apply the brakes and place the transmission in Neutral. 13. Raise the engine speed to 2000 RPM for 5 seconds. 14. Return the engine to idle and place the transmission in Park. - NOTE: - A full transmission will have fluid at the fill hole with the transmission between 30°C (86°F) and 50°C (122°F). Do not over fill. 15. Remove the fill plug and allow excess fluid to drain from fill hole or add fluid as necessary. 16. Install the fill plug. 17. Using a scan tool, clear any DTCs.
2017 | Dodge or Ram Truck | RAM 1500 Truck 4WD | V8-5.7L | Crankshaft ¦Service and Repair, Procedures: Checking Crankshaft End Play | STANDARD PROCEDURE - END PLAY Special Tools NOTE: - Typical engine shown. 1. Mount Dial Indicator Set C-3339A to a stationary point at the front of the engine. Locate the probe perpendicular against the nose of the crankshaft. 2. Move the crankshaft all the way to the rear of its travel. 3. Zero the dial indicator. 4. Move the crankshaft forward to the limit of travel and read the dial indicator. Compare the measured end play to the specification See: Engine > Specifications (Refer to 09 - Engine - Specifications). NOTE: - Crankshaft thrust washers are not selectable and are only available in a single thickness.
2017 | Dodge or Ram Truck | RAM 1500 Truck 4WD | V8-5.7L | Fuel Tank ¦Service and Repair, Procedures: Draining Fuel Tank | DRAINING FUEL TANK Conventional Procedure WARNING: - The fuel system may be under constant fuel pressure even with the engine off. This pressure must be released before servicing the fuel tank. - Due to a one-way check valve installed into the fuel fill fitting at the tank, the tank cannot be drained at the fuel fill cap. 1. Perform the fuel system pressure release procedure See: Fuel Delivery and Air Induction > Procedures (Refer to 14 - Fuel System/Fuel Delivery - Standard Procedure) 2. Disconnect the fuel supply line (2) from the fuel rail See: Fuel Line Coupler > Procedures (Refer to 14 - Fuel System/Fuel Delivery/FITTING, Quick Connect - Standard Procedure). - NOTE: - Tool number 8978-2 is used on 5/16" fuel lines while tool number 8531-1 is used on 3/8" fuel lines. 3. Install the appropriate fuel line adapter fitting from the Decay Tool, Fuel 8978A to the fuel supply line. Route the opposite end of this hose to an OSHA approved fuel storage tank such as the John Dow Gas Caddy 320-FC-P30-A or equivalent. 4. Using a diagnostic scan tool, activate the fuel pump until the fuel tank has been evacuated. Alternative Procedure NOTE: - If the electric fuel pump is not operating, the fuel tank must be removed and drained through the fuel pump module opening of the fuel tank. 1. Perform the Fuel System Pressure Release procedure See: Fuel Delivery and Air Induction > Procedures (Refer to 14 - Fuel System/Fuel Delivery - Standard Procedure) 2. Disconnect and isolate the negative battery cable (1). 3. Raise and support the vehicle. 4. Remove the fuel tank See: Fuel Tank > Removal and Replacement (Refer to 14 - Fuel System/Fuel Delivery/TANK, Fuel - Removal) 5. Remove the fuel pump module (1) See: Fuel Pump > Removal and Replacement (Refer to 14 - Fuel System/Fuel Delivery/MODULE, Fuel Pump - Removal) 6. Position a 3/8" hose into the fuel pump module opening of the fuel tank. 7. Attach the opposite end of this hose to the Fuel Chief Gas Caddy 320-FC-P30-A or an OSHA approved gas caddy. 8. Using the gas caddy, evacuate the fuel tank.
2017 | Dodge or Ram Truck | RAM 1500 Truck 4WD | V8-5.7L | Fuel Tank ¦Service and Repair, Procedures: Draining Fuel Tank (DSL) | DRAINING FUEL TANK - DIESEL Special Tools Conventional Procedure - Due to a one-way check valve installed into the fuel fill fitting at the tank, the tank cannot be drained at the fuel fill cap. 1. Disconnect the fuel supply line at the quick-connect fitting near the cowl See: Fuel Line Coupler > Procedures (Refer to 14 - Fuel System/Fuel Delivery/FITTING, Quick Connect - Standard Procedure). 2. Install the appropriate Fuel Line Adapters / Fitting from the Decay Tool, Fuel 8978A. Route the opposite end of this hose to an diesel fuel draining station. - NOTE: - Activation of the fuel pump module may time out and need to be restarted several times to completely drain the fuel tank. 3. Using a diagnostic scan tool, activate the fuel pump module until the fuel tank has been evacuated. Alternative Procedure NOTE: - If the electric fuel pump is not operating, the fuel tank must be removed and drained through the fuel pump module opening of the fuel tank. 1. Disconnect the negative battery cable. 2. Raise and support the vehicle See: Vehicle Lifting > Procedures > Hoisting (Refer to 04 - Vehicle Quick Reference/Hoisting - Standard Procedure). 3. Remove fuel pump module See: Fuel Pump > Removal and Replacement (Refer to 14 - Fuel System/Fuel Delivery/MODULE, Fuel Pump - Removal). 4. After fuel pump module has been removed, drain fuel into an approved diesel fuel draining station.
2017 | Dodge or Ram Truck | RAM 1500 Truck 4WD | V8-5.7L | Automatic Transmission/Transaxle ¦Service and Repair, Procedures: 65RFE - Automatic Transmission - Check Oil Level | FLUID LEVEL CHECK - Low fluid level can cause a variety of conditions because it allows the pump to take in air along with the fluid. As in any hydraulic system, air bubbles make the fluid spongy, therefore, pressures will be low and build up slowly. - Improper filling can also raise the fluid level too high. When the transmssion has too much fluid, the geartrain churns up foam and cause the same conditions which occur with a low fluid level. - In either case, air bubbles can cause overheating and fluid oxidation, and varnishing. This can interfere with normal valve, clutch, and accumulator operation. Foaming can also result in fluid escaping from the transmission vent where it may be mistaken for a leak. - The transmission has a dipstick to check oil level. It is located on the right side of the engine. Be sure to wipe all dirt from dipstick handle before removing. - The torque converter fills in both the P (PARK) and N (NEUTRAL) positions. Place the selector lever in P (PARK) to be sure that the fluid level check is accurate. The engine should be running at idle speed for at least one minute, with the vehicle on level ground. At normal operating temperature (approximately 82° C. or 180° F), the fluid level is correct if it is in the HOT region (cross-hatched area) on the oil level indicator. The fluid level will be approximately at the upper COLD hole of the dipstick at 21° C (70° F) fluid temperature. NOTE: - Engine and Transmission should be at normal operating temperature before performing this procedure. After the fluid has been checked, seat the dipstick fully to seal out water and dirt. 1. Start engine and apply parking brake. 2. Shift the transmission into DRIVE for approximately 2 seconds. 3. Shift the transmission into REVERSE for approximately 2 seconds. 4. Shift the transmission into PARK. 5. Hook up scan tool and select transmission. 6. Select sensors. 7. Read the transmission temperature value. 8. Compare the fluid temperature value with the chart. 9. Adjust transmission fluid level shown on the dipstick according to the Transmission Fluid Temperature Chart. - NOTE: - After adding any fluid to the transmission, wait a minimum of 2 minutes for the oil to fully drain from the fill tube into the transmission before rechecking the fluid level. 10. Check transmission for leaks.
2017 | Dodge or Ram Truck | RAM 1500 Truck 4WD | V8-5.7L | Automatic Transmission/Transaxle ¦Service and Repair, Procedures: 8HP45/845RE - Automatic Transmission - Check Oil Level | STANDARD PROCEDURE - CHECK OIL LEVEL - To properly check and fill the transmission, perform the following procedure: WARNING: - There is a risk of accident from vehicle moving when the engine is running. Secure vehicle to prevent it from moving. There is a risk of injury from contusions and burns if you insert your hands into the engine when it is running. Do not touch hot or rotating parts. Wear properly fitted work clothes. CAUTION: - A unique transmission fluid has been developed for this transmission. This fluid is NOT compatible with ATF+4 or any other current Chrysler transmission fluid. For specifics about this unique fluid see FLUIDS, LUBRICANTS AND GENUINE PARTS. NOTE:Oil dye is not required to find leaks in the 8HP transmission. The oil dye can cause shift quality issues and is not recommended. The 8HP fluid has illuminance that is visible under a black light. 1. Raise and support the vehicle on a level hoist See: Vehicle Lifting > Procedures > Hoisting (Refer to 04 - Vehicle Quick Reference/Hoisting - Standard Procedure). 2. Start the engine. The engine must continue to run for the entire test. 3. Using a scan tool or the vehicle information center, verify that the transmission fluid temperature is below 30°C (86°F). 4. Disable traction control (ESC). 5. Remove the fill plug from the right rear of the transmission case. 6. Add transmission fluid until it trickles from the fill opening. 7. Install the fill plug. 8. Lower the vehicle for access to inside of the vehicle, leaving the tires at least 8 inches off the ground. 9. With the brakes applied, place the transmission in Reverse and hold for 5 seconds. 10. Place the transmission in Drive and hold for 5 seconds. 11. Release the brakes, slowly accelerate to 2nd gear and hold for 5 seconds. 12. Apply the brakes and place the transmission in Neutral. 13. Raise the engine speed to 2000 RPM for 5 seconds. 14. Return the engine to idle and place the transmission in Park. - NOTE: - A full transmission will have fluid at the fill hole with the transmission between 30°C (86°F) and 50°C (122°F). Do not over fill. 15. Remove the fill plug and allow excess fluid to drain from fill hole or add fluid as necessary. 16. Install the fill plug. 17. Using a scan tool, clear any DTCs.
2017 | Dodge or Ram Truck | RAM 1500 Truck 4WD | V8-5.7L | Automatic Transmission/Transaxle ¦Service and Repair, Procedures: 8HP70 - Automatic Transmission - Check Oil Level | STANDARD PROCEDURE - CHECK OIL LEVEL - To properly check and fill the transmission, perform the following procedure: WARNING: - There is a risk of accident from vehicle moving when the engine is running. Secure vehicle to prevent it from moving. There is a risk of injury from contusions and burns if you insert your hands into the engine when it is running. Do not touch hot or rotating parts. Wear properly fitted work clothes. CAUTION: - A unique transmission fluid has been developed for this transmission. This fluid is NOT compatible with ATF+4 or any other current Chrysler transmission fluid. For specifics about this unique fluid see FLUIDS, LUBRICANTS AND GENUINE PARTS. NOTE:Oil dye is not required to find leaks in the 8HP transmission. The oil dye can cause shift quality issues and is not recommended. The 8HP fluid has illuminance that is visible under a black light. 1. Raise and support the vehicle on a level hoist See: Vehicle Lifting > Procedures > Hoisting (Refer to 04 - Vehicle Quick Reference/Hoisting - Standard Procedure). 2. Start the engine. The engine must continue to run for the entire test. 3. Using a scan tool or the vehicle information center, verify that the transmission fluid temperature is below 30°C (86°F). 4. Disable traction control (ESC). 5. Remove the fill plug from the right rear of the transmission case. 6. Add transmission fluid until it trickles from the fill opening. 7. Install the fill plug. 8. Lower the vehicle for access to inside of the vehicle, leaving the tires at least 8 inches off the ground. 9. With the brakes applied, place the transmission in Reverse and hold for 5 seconds. 10. Place the transmission in Drive and hold for 5 seconds. 11. Release the brakes, slowly accelerate to 2nd gear and hold for 5 seconds. 12. Apply the brakes and place the transmission in Neutral. 13. Raise the engine speed to 2000 RPM for 5 seconds. 14. Return the engine to idle and place the transmission in Park. - NOTE: - A full transmission will have fluid at the fill hole with the transmission between 30°C (86°F) and 50°C (122°F). Do not over fill. 15. Remove the fill plug and allow excess fluid to drain from fill hole or add fluid as necessary. 16. Install the fill plug. 17. Using a scan tool, clear any DTCs.
2017 | Dodge or Ram Truck | RAM 1500 Truck 4WD | V8-5.7L | Fluid - A/T ¦Service and Repair, Procedures: 65RFE - Automatic Transmission - Check Oil Level | FLUID LEVEL CHECK - Low fluid level can cause a variety of conditions because it allows the pump to take in air along with the fluid. As in any hydraulic system, air bubbles make the fluid spongy, therefore, pressures will be low and build up slowly. - Improper filling can also raise the fluid level too high. When the transmssion has too much fluid, the geartrain churns up foam and cause the same conditions which occur with a low fluid level. - In either case, air bubbles can cause overheating and fluid oxidation, and varnishing. This can interfere with normal valve, clutch, and accumulator operation. Foaming can also result in fluid escaping from the transmission vent where it may be mistaken for a leak. - The transmission has a dipstick to check oil level. It is located on the right side of the engine. Be sure to wipe all dirt from dipstick handle before removing. - The torque converter fills in both the P (PARK) and N (NEUTRAL) positions. Place the selector lever in P (PARK) to be sure that the fluid level check is accurate. The engine should be running at idle speed for at least one minute, with the vehicle on level ground. At normal operating temperature (approximately 82° C. or 180° F), the fluid level is correct if it is in the HOT region (cross-hatched area) on the oil level indicator. The fluid level will be approximately at the upper COLD hole of the dipstick at 21° C (70° F) fluid temperature. NOTE: - Engine and Transmission should be at normal operating temperature before performing this procedure. After the fluid has been checked, seat the dipstick fully to seal out water and dirt. 1. Start engine and apply parking brake. 2. Shift the transmission into DRIVE for approximately 2 seconds. 3. Shift the transmission into REVERSE for approximately 2 seconds. 4. Shift the transmission into PARK. 5. Hook up scan tool and select transmission. 6. Select sensors. 7. Read the transmission temperature value. 8. Compare the fluid temperature value with the chart. 9. Adjust transmission fluid level shown on the dipstick according to the Transmission Fluid Temperature Chart. - NOTE: - After adding any fluid to the transmission, wait a minimum of 2 minutes for the oil to fully drain from the fill tube into the transmission before rechecking the fluid level. 10. Check transmission for leaks.
2017 | Dodge or Ram Truck | RAM 1500 Truck 4WD | V8-5.7L | Fluid - A/T ¦Service and Repair, Procedures: 8HP45/845RE - Automatic Transmission - Check Oil Level | STANDARD PROCEDURE - CHECK OIL LEVEL - To properly check and fill the transmission, perform the following procedure: WARNING: - There is a risk of accident from vehicle moving when the engine is running. Secure vehicle to prevent it from moving. There is a risk of injury from contusions and burns if you insert your hands into the engine when it is running. Do not touch hot or rotating parts. Wear properly fitted work clothes. CAUTION: - A unique transmission fluid has been developed for this transmission. This fluid is NOT compatible with ATF+4 or any other current Chrysler transmission fluid. For specifics about this unique fluid see FLUIDS, LUBRICANTS AND GENUINE PARTS. NOTE:Oil dye is not required to find leaks in the 8HP transmission. The oil dye can cause shift quality issues and is not recommended. The 8HP fluid has illuminance that is visible under a black light. 1. Raise and support the vehicle on a level hoist See: Vehicle Lifting > Procedures > Hoisting (Refer to 04 - Vehicle Quick Reference/Hoisting - Standard Procedure). 2. Start the engine. The engine must continue to run for the entire test. 3. Using a scan tool or the vehicle information center, verify that the transmission fluid temperature is below 30°C (86°F). 4. Disable traction control (ESC). 5. Remove the fill plug from the right rear of the transmission case. 6. Add transmission fluid until it trickles from the fill opening. 7. Install the fill plug. 8. Lower the vehicle for access to inside of the vehicle, leaving the tires at least 8 inches off the ground. 9. With the brakes applied, place the transmission in Reverse and hold for 5 seconds. 10. Place the transmission in Drive and hold for 5 seconds. 11. Release the brakes, slowly accelerate to 2nd gear and hold for 5 seconds. 12. Apply the brakes and place the transmission in Neutral. 13. Raise the engine speed to 2000 RPM for 5 seconds. 14. Return the engine to idle and place the transmission in Park. - NOTE: - A full transmission will have fluid at the fill hole with the transmission between 30°C (86°F) and 50°C (122°F). Do not over fill. 15. Remove the fill plug and allow excess fluid to drain from fill hole or add fluid as necessary. 16. Install the fill plug. 17. Using a scan tool, clear any DTCs.
2017 | Dodge or Ram Truck | RAM 1500 Truck 4WD | V8-5.7L | Fluid - A/T ¦Service and Repair, Procedures: 8HP70 - Automatic Transmission - Check Oil Level | STANDARD PROCEDURE - CHECK OIL LEVEL - To properly check and fill the transmission, perform the following procedure: WARNING: - There is a risk of accident from vehicle moving when the engine is running. Secure vehicle to prevent it from moving. There is a risk of injury from contusions and burns if you insert your hands into the engine when it is running. Do not touch hot or rotating parts. Wear properly fitted work clothes. CAUTION: - A unique transmission fluid has been developed for this transmission. This fluid is NOT compatible with ATF+4 or any other current Chrysler transmission fluid. For specifics about this unique fluid see FLUIDS, LUBRICANTS AND GENUINE PARTS. NOTE:Oil dye is not required to find leaks in the 8HP transmission. The oil dye can cause shift quality issues and is not recommended. The 8HP fluid has illuminance that is visible under a black light. 1. Raise and support the vehicle on a level hoist See: Vehicle Lifting > Procedures > Hoisting (Refer to 04 - Vehicle Quick Reference/Hoisting - Standard Procedure). 2. Start the engine. The engine must continue to run for the entire test. 3. Using a scan tool or the vehicle information center, verify that the transmission fluid temperature is below 30°C (86°F). 4. Disable traction control (ESC). 5. Remove the fill plug from the right rear of the transmission case. 6. Add transmission fluid until it trickles from the fill opening. 7. Install the fill plug. 8. Lower the vehicle for access to inside of the vehicle, leaving the tires at least 8 inches off the ground. 9. With the brakes applied, place the transmission in Reverse and hold for 5 seconds. 10. Place the transmission in Drive and hold for 5 seconds. 11. Release the brakes, slowly accelerate to 2nd gear and hold for 5 seconds. 12. Apply the brakes and place the transmission in Neutral. 13. Raise the engine speed to 2000 RPM for 5 seconds. 14. Return the engine to idle and place the transmission in Park. - NOTE: - A full transmission will have fluid at the fill hole with the transmission between 30°C (86°F) and 50°C (122°F). Do not over fill. 15. Remove the fill plug and allow excess fluid to drain from fill hole or add fluid as necessary. 16. Install the fill plug. 17. Using a scan tool, clear any DTCs.
2017 | Dodge or Ram Truck | RAM 2500 Truck 2WD | L6-6.7L DSL Turbo | Fuel Tank ¦Service and Repair, Procedures: Draining Fuel Tank | DRAINING FUEL TANK Conventional Procedure WARNING: - The fuel system may be under constant fuel pressure even with the engine off. This pressure must be released before servicing the fuel tank. - Due to a one-way check valve installed into the fuel fill fitting at the tank, the tank cannot be drained at the fuel fill cap. 1. Perform the fuel system pressure release procedure See: Fuel Pressure Release > Procedures (Refer to 14 - Fuel System/Fuel Delivery - Standard Procedure) 2. Disconnect the fuel supply line (2) from the fuel rail See: Fuel Line Coupler > Procedures (Refer to 14 - Fuel System/Fuel Delivery/FITTING, Quick Connect - Standard Procedure). - NOTE: - Tool number 8978-2 is used on 5/16" fuel lines while tool number 8531-1 is used on 3/8" fuel lines. 3. Install the appropriate fuel line adapter fitting from the Decay Tool, Fuel 8978A to the fuel supply line. Route the opposite end of this hose to an OSHA approved fuel storage tank such as the John Dow Gas Caddy 320-FC-P30-A or equivalent. 4. Using a diagnostic scan tool, activate the fuel pump until the fuel tank has been evacuated. Alternative Procedure NOTE: - If the electric fuel pump is not operating, the fuel tank must be removed and drained through the fuel pump module opening of the fuel tank. 1. Perform the Fuel System Pressure Release procedure See: Fuel Pressure Release > Procedures (Refer to 14 - Fuel System/Fuel Delivery - Standard Procedure) 2. Disconnect and isolate the negative battery cable (1). 3. Raise and support the vehicle. 4. Remove the fuel tank See: Fuel Tank > Removal and Replacement (Refer to 14 - Fuel System/Fuel Delivery/TANK, Fuel - Removal) 5. Remove the fuel pump module (1) See: Fuel Pump > Removal and Replacement (Refer to 14 - Fuel System/Fuel Delivery/MODULE, Fuel Pump - Removal) 6. Position a 3/8" hose into the fuel pump module opening of the fuel tank. 7. Attach the opposite end of this hose to the Fuel Chief Gas Caddy 320-FC-P30-A or an OSHA approved gas caddy. 8. Using the gas caddy, evacuate the fuel tank.
2017 | Dodge or Ram Truck | RAM 2500 Truck 2WD | L6-6.7L DSL Turbo | Engine Oil ¦Service and Repair, Procedures: Engine Oil Level Check | ENGINE OIL LEVEL CAUTION: - Do not overfill crankcase with engine oil, oil foaming and oil pressure loss can result. - To ensure proper lubrication of an engine, the engine oil must be maintained at an acceptable level. The acceptable oil level is in the SAFE RANGE (3) on the engine oil dipstick. NOTE: - Note: The best time to check the engine oil level is after the engine is at operating temperature and has been turned off (not running) for 30 minutes. 1. Position the vehicle on level surface. 2. With engine OFF, allow approximately 30 minutes for oil to settle to bottom of crankcase, remove engine oil dipstick. 3. Wipe dipstick clean. 4. Replace dipstick and verify it is seated in the tube. 5. Remove the dipstick, with handle held above the tip, take oil level reading. 6. Add oil only if level is below the SAFE RANGE (1) area on the dipstick. 7. Replace the engine oil dipstick.
2017 | Dodge or Ram Truck | RAM 2500 Truck 2WD | L6-6.7L DSL Turbo | Steering ¦Service and Repair, Procedures: Power Steering Fluid Level Checking | STANDARD PROCEDURE - POWER STEERING FLUID LEVEL CHECKING WARNING: - Fluid level should be checked with the engine off to prevent personal injury from moving parts. CAUTION: - MOPAR(R) ATF+4 is to be used in the power steering system. No other power steering or automatic transmission fluid is to be used in the system. Damage may result to the power steering pump and system if any other fluid is used, and do not overfill. - The power steering fluid level can be viewed on the dipstick attached to the filler cap. There are two ranges listed on the dipstick, COLD and HOT. Before opening power steering system, wipe the reservoir filler cap free of dirt and debris. Remove the cap and check the fluid level on its dipstick. When the fluid is at normal ambient temperature, approximately 21°C to 27°C (70°F to 80°F), the fluid level should read between the minimum and maximum area of the cold range. When the fluid is hot, fluid level is allowed to read up to the highest end of the HOT range. Only add fluid when the vehicle is cold. - Use only Mopar(R) ATF+4. Do not overfill the power steering system.
2017 | Dodge or Ram Truck | RAM 2500 Truck 2WD | L6-6.7L DSL Turbo | Fuel Tank ¦Service and Repair, Procedures: Draining Fuel Tank (6.7L DSL) | DRAINING FUEL TANK Special Tools NOTE: - Two different procedures may be used to drain fuel tank: using a diagnostic scan tool to activate the fuel pump relay and drain the fuel tank, or remove the fuel pump. Due to a one-way check valve installed into the fuel fill opening fitting at the tank, the tank cannot be drained conventionally at the fill cap. Conventional Procedure 1. Disconnect the fuel supply line quick-connect fitting at the fuel filter See: Fuel Line Coupler > Procedures (Refer to 14 - Fuel System/Fuel Delivery/FITTING, Quick Connect - Standard Procedure). 2. Install the appropriate Fuel Line Adapters/Fitting from the Decay Tool, Fuel 8978A. Route the opposite end of this hose to an diesel fuel draining station. Using a scan tool, activate the fuel pump and drain the tank until empty. Alternative Procedure NOTE: - If electric fuel pump is not operating, fuel must be drained through fuel fill fitting at tank. Refer to following procedures. 1. Disconnect the negative battery cable. 2. Remove the fuel pump module See: Fuel Pump > Removal and Replacement (Refer to 14 - Fuel System/Fuel Delivery/MODULE, Fuel Pump - Removal). 3. After the fuel pump module has been removed, drain fuel tank into an approved diesel fuel draining station.
2017 | Dodge or Ram Truck | RAM 2500 Truck 2WD | L6-6.7L DSL Turbo | Alignment ¦Service and Repair, Procedures: Tie Rod Ball Stud Housing Misalignment Check | TIE ROD BALL STUD HOUSING MISALIGNMENT CHECK Special Tools NOTE: - This procedure describes how to check for parallel alignment of the RH and LH steering tie rod ball stud housings. It is essential to have these within +/-3 degrees of parallel to prevent ball stud durability issues. NOTE: - All views, left side shown, right side similar. 1. Position the vehicle on a level surface with vehicle weight on the front tires, and place the front wheels in the straight ahead position 2. Make sure the circular bottom plane (2) of the LH and RH tie rod ball stud housings (1) are free of debris and burs. - NOTE: - Measure and record the RH tie rod angle first to establish a baseline for the truck, then measure and record the LH tie rod angle using the same procedure used on the right tie rod. Measure both the RH and LH tie rod ball stud housing angles from underneath the truck using the following steps. 3. Hold the 10326-1 (2) securely under the circular bottom plane of the ball stud housing (1). Make sure the tool makes contact with the entire perimeter of the ball stud housing (1) and is not resting on the domed cap or grease fitting. - NOTE: - The angle on the inclinometer is POSITIVE WHEN THE NEEDLE IS FORWARD of the zero degree mark (pointing toward the front of the truck on both the LH or RH sides) and NEGATIVE WHEN AFTER the zero (pointing toward the rear of the truck). The tie rod angle readings should always be positive unless castor is significantly out of specifications. 4. Mount the 10326-2 (2) on the flat bottom surface of 10326-1 (1) in the fore-aft orientation. Record the tie rod angle, then repeat steps 3, 4 on the LH tie rod end. 5. Determine the offset of the RH and LH tie rod ball stud housings by calculating the difference between the LH and RH ball stud angles. For example, if one side is +3 degrees and the other side is -4 degrees then the difference is 7 degrees. + Equal to or less than 3 degree difference - no further action needs to be taken, return to the previous procedure step and continue that procedure. + Over 3 degree difference with a new LH tie rod end - Loosen the LH tie rod adjustment sleeve bolts and rotate the tie rod end to adjust the ball stud housing to within 3 degrees of the RH side, then proceed with alignment or toe adjustment See: Alignment > Procedures (Refer to 02 - Front Suspension/Wheel Alignment - Standard Procedure). + Over 3 degree difference without a new LH tie rod end - Replace the LH tie rod end See: Tie Rod End > Removal and Replacement (Refer to 19 - Steering/Linkage/END, Tie Rod/Removal). - NOTE:Any future alignment process on a recirculating ball steering systems should use this procedure.
2017 | Dodge or Ram Truck | RAM 2500 Truck 2WD | L6-6.7L DSL Turbo | Power Steering Fluid ¦Service and Repair, Procedures: Power Steering Fluid Level Checking | STANDARD PROCEDURE - POWER STEERING FLUID LEVEL CHECKING WARNING: - Fluid level should be checked with the engine off to prevent personal injury from moving parts. CAUTION: - MOPAR(R) ATF+4 is to be used in the power steering system. No other power steering or automatic transmission fluid is to be used in the system. Damage may result to the power steering pump and system if any other fluid is used, and do not overfill. - The power steering fluid level can be viewed on the dipstick attached to the filler cap. There are two ranges listed on the dipstick, COLD and HOT. Before opening power steering system, wipe the reservoir filler cap free of dirt and debris. Remove the cap and check the fluid level on its dipstick. When the fluid is at normal ambient temperature, approximately 21°C to 27°C (70°F to 80°F), the fluid level should read between the minimum and maximum area of the cold range. When the fluid is hot, fluid level is allowed to read up to the highest end of the HOT range. Only add fluid when the vehicle is cold. - Use only Mopar(R) ATF+4. Do not overfill the power steering system.
2017 | Dodge or Ram Truck | RAM 2500 Truck 2WD | L6-6.7L DSL Turbo | Automatic Transmission/Transaxle ¦Service and Repair, Procedures: 68RFE - Automatic Transmission - Check Oil Level | FLUID LEVEL CHECK - Low fluid level can cause a variety of conditions because it allows the pump to take in air along with the fluid. As in any hydraulic system, air bubbles make the fluid spongy, therefore, pressures will be low and build up slowly. - Improper filling can also raise the fluid level too high. When the transmssion has too much fluid, the geartrain churns up foam and cause the same conditions which occur with a low fluid level. - In either case, air bubbles can cause overheating and fluid oxidation, and varnishing. This can interfere with normal valve, clutch, and accumulator operation. Foaming can also result in fluid escaping from the transmission vent where it may be mistaken for a leak. - The transmission has a dipstick to check oil level. It is located on the right side of the engine. Be sure to wipe all dirt from dipstick handle before removing. - The torque converter fills in both the P (PARK) and N (NEUTRAL) positions. Place the selector lever in P (PARK) to be sure that the fluid level check is accurate. The engine should be running at idle speed for at least one minute, with the vehicle on level ground. At normal operating temperature (approximately 82° C. or 180° F), the fluid level is correct if it is in the HOT region (cross-hatched area) on the oil level indicator. The fluid level will be approximately at the upper COLD hole of the dipstick at 21° C (70° F) fluid temperature. NOTE: - Engine and Transmission should be at normal operating temperature before performing this procedure. After the fluid has been checked, seat the dipstick fully to seal out water and dirt. 1. Start engine and apply parking brake. 2. Shift the transmission into DRIVE for approximately 2 seconds. 3. Shift the transmission into REVERSE for approximately 2 seconds. 4. Shift the transmission into PARK. 5. Hook up scan tool and select transmission. 6. Select sensors. 7. Read the transmission temperature value. 8. Compare the fluid temperature value with the chart. 9. Adjust transmission fluid level shown on the dipstick according to the Transmission Fluid Temperature Chart. - NOTE: - After adding any fluid to the transmission, wait a minimum of 2 minutes for the oil to fully drain from the fill tube into the transmission before rechecking the fluid level. 10. Check transmission for leaks.
2017 | Dodge or Ram Truck | RAM 2500 Truck 2WD | L6-6.7L DSL Turbo | Fluid - A/T ¦Service and Repair, Procedures: 68RFE - Automatic Transmission - Check Oil Level | FLUID LEVEL CHECK - Low fluid level can cause a variety of conditions because it allows the pump to take in air along with the fluid. As in any hydraulic system, air bubbles make the fluid spongy, therefore, pressures will be low and build up slowly. - Improper filling can also raise the fluid level too high. When the transmssion has too much fluid, the geartrain churns up foam and cause the same conditions which occur with a low fluid level. - In either case, air bubbles can cause overheating and fluid oxidation, and varnishing. This can interfere with normal valve, clutch, and accumulator operation. Foaming can also result in fluid escaping from the transmission vent where it may be mistaken for a leak. - The transmission has a dipstick to check oil level. It is located on the right side of the engine. Be sure to wipe all dirt from dipstick handle before removing. - The torque converter fills in both the P (PARK) and N (NEUTRAL) positions. Place the selector lever in P (PARK) to be sure that the fluid level check is accurate. The engine should be running at idle speed for at least one minute, with the vehicle on level ground. At normal operating temperature (approximately 82° C. or 180° F), the fluid level is correct if it is in the HOT region (cross-hatched area) on the oil level indicator. The fluid level will be approximately at the upper COLD hole of the dipstick at 21° C (70° F) fluid temperature. NOTE: - Engine and Transmission should be at normal operating temperature before performing this procedure. After the fluid has been checked, seat the dipstick fully to seal out water and dirt. 1. Start engine and apply parking brake. 2. Shift the transmission into DRIVE for approximately 2 seconds. 3. Shift the transmission into REVERSE for approximately 2 seconds. 4. Shift the transmission into PARK. 5. Hook up scan tool and select transmission. 6. Select sensors. 7. Read the transmission temperature value. 8. Compare the fluid temperature value with the chart. 9. Adjust transmission fluid level shown on the dipstick according to the Transmission Fluid Temperature Chart. - NOTE: - After adding any fluid to the transmission, wait a minimum of 2 minutes for the oil to fully drain from the fill tube into the transmission before rechecking the fluid level. 10. Check transmission for leaks.
2017 | Dodge or Ram Truck | RAM 2500 Truck 2WD | V8-5.7L | Fuel Tank ¦Service and Repair, Procedures: Draining Fuel Tank | DRAINING FUEL TANK Conventional Procedure WARNING: - The fuel system may be under constant fuel pressure even with the engine off. This pressure must be released before servicing the fuel tank. - Due to a one-way check valve installed into the fuel fill fitting at the tank, the tank cannot be drained at the fuel fill cap. 1. Perform the fuel system pressure release procedure See: Fuel Pressure Release > Procedures (Refer to 14 - Fuel System/Fuel Delivery - Standard Procedure) 2. Disconnect the fuel supply line (2) from the fuel rail See: Fuel Line Coupler > Procedures (Refer to 14 - Fuel System/Fuel Delivery/FITTING, Quick Connect - Standard Procedure). - NOTE: - Tool number 8978-2 is used on 5/16" fuel lines while tool number 8531-1 is used on 3/8" fuel lines. 3. Install the appropriate fuel line adapter fitting from the Decay Tool, Fuel 8978A to the fuel supply line. Route the opposite end of this hose to an OSHA approved fuel storage tank such as the John Dow Gas Caddy 320-FC-P30-A or equivalent. 4. Using a diagnostic scan tool, activate the fuel pump until the fuel tank has been evacuated. Alternative Procedure NOTE: - If the electric fuel pump is not operating, the fuel tank must be removed and drained through the fuel pump module opening of the fuel tank. 1. Perform the Fuel System Pressure Release procedure See: Fuel Pressure Release > Procedures (Refer to 14 - Fuel System/Fuel Delivery - Standard Procedure) 2. Disconnect and isolate the negative battery cable (1). 3. Raise and support the vehicle. 4. Remove the fuel tank See: Fuel Tank > Removal and Replacement (Refer to 14 - Fuel System/Fuel Delivery/TANK, Fuel - Removal) 5. Remove the fuel pump module (1) See: Fuel Pump > Removal and Replacement (Refer to 14 - Fuel System/Fuel Delivery/MODULE, Fuel Pump - Removal) 6. Position a 3/8" hose into the fuel pump module opening of the fuel tank. 7. Attach the opposite end of this hose to the Fuel Chief Gas Caddy 320-FC-P30-A or an OSHA approved gas caddy. 8. Using the gas caddy, evacuate the fuel tank.
2017 | Dodge or Ram Truck | RAM 2500 Truck 2WD | V8-5.7L | Steering ¦Service and Repair, Procedures: Power Steering Fluid Level Checking | STANDARD PROCEDURE - POWER STEERING FLUID LEVEL CHECKING WARNING: - Fluid level should be checked with the engine off to prevent personal injury from moving parts. CAUTION: - MOPAR(R) ATF+4 is to be used in the power steering system. No other power steering or automatic transmission fluid is to be used in the system. Damage may result to the power steering pump and system if any other fluid is used, and do not overfill. - The power steering fluid level can be viewed on the dipstick attached to the filler cap. There are two ranges listed on the dipstick, COLD and HOT. Before opening power steering system, wipe the reservoir filler cap free of dirt and debris. Remove the cap and check the fluid level on its dipstick. When the fluid is at normal ambient temperature, approximately 21°C to 27°C (70°F to 80°F), the fluid level should read between the minimum and maximum area of the cold range. When the fluid is hot, fluid level is allowed to read up to the highest end of the HOT range. Only add fluid when the vehicle is cold. - Use only Mopar(R) ATF+4. Do not overfill the power steering system.
2017 | Dodge or Ram Truck | RAM 2500 Truck 2WD | V8-5.7L | Alignment ¦Service and Repair, Procedures: Tie Rod Ball Stud Housing Misalignment Check | TIE ROD BALL STUD HOUSING MISALIGNMENT CHECK Special Tools NOTE: - This procedure describes how to check for parallel alignment of the RH and LH steering tie rod ball stud housings. It is essential to have these within +/-3 degrees of parallel to prevent ball stud durability issues. NOTE: - All views, left side shown, right side similar. 1. Position the vehicle on a level surface with vehicle weight on the front tires, and place the front wheels in the straight ahead position 2. Make sure the circular bottom plane (2) of the LH and RH tie rod ball stud housings (1) are free of debris and burs. - NOTE: - Measure and record the RH tie rod angle first to establish a baseline for the truck, then measure and record the LH tie rod angle using the same procedure used on the right tie rod. Measure both the RH and LH tie rod ball stud housing angles from underneath the truck using the following steps. 3. Hold the 10326-1 (2) securely under the circular bottom plane of the ball stud housing (1). Make sure the tool makes contact with the entire perimeter of the ball stud housing (1) and is not resting on the domed cap or grease fitting. - NOTE: - The angle on the inclinometer is POSITIVE WHEN THE NEEDLE IS FORWARD of the zero degree mark (pointing toward the front of the truck on both the LH or RH sides) and NEGATIVE WHEN AFTER the zero (pointing toward the rear of the truck). The tie rod angle readings should always be positive unless castor is significantly out of specifications. 4. Mount the 10326-2 (2) on the flat bottom surface of 10326-1 (1) in the fore-aft orientation. Record the tie rod angle, then repeat steps 3, 4 on the LH tie rod end. 5. Determine the offset of the RH and LH tie rod ball stud housings by calculating the difference between the LH and RH ball stud angles. For example, if one side is +3 degrees and the other side is -4 degrees then the difference is 7 degrees. + Equal to or less than 3 degree difference - no further action needs to be taken, return to the previous procedure step and continue that procedure. + Over 3 degree difference with a new LH tie rod end - Loosen the LH tie rod adjustment sleeve bolts and rotate the tie rod end to adjust the ball stud housing to within 3 degrees of the RH side, then proceed with alignment or toe adjustment See: Alignment > Procedures (Refer to 02 - Front Suspension/Wheel Alignment - Standard Procedure). + Over 3 degree difference without a new LH tie rod end - Replace the LH tie rod end See: Tie Rod End > Removal and Replacement (Refer to 19 - Steering/Linkage/END, Tie Rod/Removal). - NOTE:Any future alignment process on a recirculating ball steering systems should use this procedure.
2017 | Dodge or Ram Truck | RAM 2500 Truck 2WD | V8-5.7L | Power Steering Fluid ¦Service and Repair, Procedures: Power Steering Fluid Level Checking | STANDARD PROCEDURE - POWER STEERING FLUID LEVEL CHECKING WARNING: - Fluid level should be checked with the engine off to prevent personal injury from moving parts. CAUTION: - MOPAR(R) ATF+4 is to be used in the power steering system. No other power steering or automatic transmission fluid is to be used in the system. Damage may result to the power steering pump and system if any other fluid is used, and do not overfill. - The power steering fluid level can be viewed on the dipstick attached to the filler cap. There are two ranges listed on the dipstick, COLD and HOT. Before opening power steering system, wipe the reservoir filler cap free of dirt and debris. Remove the cap and check the fluid level on its dipstick. When the fluid is at normal ambient temperature, approximately 21°C to 27°C (70°F to 80°F), the fluid level should read between the minimum and maximum area of the cold range. When the fluid is hot, fluid level is allowed to read up to the highest end of the HOT range. Only add fluid when the vehicle is cold. - Use only Mopar(R) ATF+4. Do not overfill the power steering system.
2017 | Dodge or Ram Truck | RAM 2500 Truck 2WD | V8-5.7L | Automatic Transmission/Transaxle ¦Service and Repair, Procedures: 66RFE - Automatic Transmission - Check Oil Level | FLUID LEVEL CHECK - Low fluid level can cause a variety of conditions because it allows the pump to take in air along with the fluid. As in any hydraulic system, air bubbles make the fluid spongy, therefore, pressures will be low and build up slowly. - Improper filling can also raise the fluid level too high. When the transmssion has too much fluid, the geartrain churns up foam and cause the same conditions which occur with a low fluid level. - In either case, air bubbles can cause overheating and fluid oxidation, and varnishing. This can interfere with normal valve, clutch, and accumulator operation. Foaming can also result in fluid escaping from the transmission vent where it may be mistaken for a leak. - The transmission has a dipstick to check oil level. It is located on the right side of the engine. Be sure to wipe all dirt from dipstick handle before removing. - The torque converter fills in both the P (PARK) and N (NEUTRAL) positions. Place the selector lever in P (PARK) to be sure that the fluid level check is accurate. The engine should be running at idle speed for at least one minute, with the vehicle on level ground. At normal operating temperature (approximately 82° C. or 180° F), the fluid level is correct if it is in the HOT region (cross-hatched area) on the oil level indicator. The fluid level will be approximately at the upper COLD hole of the dipstick at 21° C (70° F) fluid temperature. NOTE: - Engine and Transmission should be at normal operating temperature before performing this procedure. After the fluid has been checked, seat the dipstick fully to seal out water and dirt. 1. Start engine and apply parking brake. 2. Shift the transmission into DRIVE for approximately 2 seconds. 3. Shift the transmission into REVERSE for approximately 2 seconds. 4. Shift the transmission into PARK. 5. Hook up scan tool and select transmission. 6. Select sensors. 7. Read the transmission temperature value. 8. Compare the fluid temperature value with the chart. 9. Adjust transmission fluid level shown on the dipstick according to the Transmission Fluid Temperature Chart. - NOTE: - After adding any fluid to the transmission, wait a minimum of 2 minutes for the oil to fully drain from the fill tube into the transmission before rechecking the fluid level. 10. Check transmission for leaks.
2017 | Dodge or Ram Truck | RAM 2500 Truck 2WD | V8-5.7L | Fluid - A/T ¦Service and Repair, Procedures: 66RFE - Automatic Transmission - Check Oil Level | FLUID LEVEL CHECK - Low fluid level can cause a variety of conditions because it allows the pump to take in air along with the fluid. As in any hydraulic system, air bubbles make the fluid spongy, therefore, pressures will be low and build up slowly. - Improper filling can also raise the fluid level too high. When the transmssion has too much fluid, the geartrain churns up foam and cause the same conditions which occur with a low fluid level. - In either case, air bubbles can cause overheating and fluid oxidation, and varnishing. This can interfere with normal valve, clutch, and accumulator operation. Foaming can also result in fluid escaping from the transmission vent where it may be mistaken for a leak. - The transmission has a dipstick to check oil level. It is located on the right side of the engine. Be sure to wipe all dirt from dipstick handle before removing. - The torque converter fills in both the P (PARK) and N (NEUTRAL) positions. Place the selector lever in P (PARK) to be sure that the fluid level check is accurate. The engine should be running at idle speed for at least one minute, with the vehicle on level ground. At normal operating temperature (approximately 82° C. or 180° F), the fluid level is correct if it is in the HOT region (cross-hatched area) on the oil level indicator. The fluid level will be approximately at the upper COLD hole of the dipstick at 21° C (70° F) fluid temperature. NOTE: - Engine and Transmission should be at normal operating temperature before performing this procedure. After the fluid has been checked, seat the dipstick fully to seal out water and dirt. 1. Start engine and apply parking brake. 2. Shift the transmission into DRIVE for approximately 2 seconds. 3. Shift the transmission into REVERSE for approximately 2 seconds. 4. Shift the transmission into PARK. 5. Hook up scan tool and select transmission. 6. Select sensors. 7. Read the transmission temperature value. 8. Compare the fluid temperature value with the chart. 9. Adjust transmission fluid level shown on the dipstick according to the Transmission Fluid Temperature Chart. - NOTE: - After adding any fluid to the transmission, wait a minimum of 2 minutes for the oil to fully drain from the fill tube into the transmission before rechecking the fluid level. 10. Check transmission for leaks.
2017 | Dodge or Ram Truck | RAM 2500 Truck 2WD | V8-6.4L | Fuel Tank ¦Service and Repair, Procedures: Draining Fuel Tank | DRAINING FUEL TANK Conventional Procedure WARNING: - The fuel system may be under constant fuel pressure even with the engine off. This pressure must be released before servicing the fuel tank. - Due to a one-way check valve installed into the fuel fill fitting at the tank, the tank cannot be drained at the fuel fill cap. 1. Perform the fuel system pressure release procedure See: Fuel Pressure Release > Procedures (Refer to 14 - Fuel System/Fuel Delivery - Standard Procedure) 2. Disconnect the fuel supply line (2) from the fuel rail See: Fuel Line Coupler > Procedures (Refer to 14 - Fuel System/Fuel Delivery/FITTING, Quick Connect - Standard Procedure). - NOTE: - Tool number 8978-2 is used on 5/16" fuel lines while tool number 8531-1 is used on 3/8" fuel lines. 3. Install the appropriate fuel line adapter fitting from the Decay Tool, Fuel 8978A to the fuel supply line. Route the opposite end of this hose to an OSHA approved fuel storage tank such as the John Dow Gas Caddy 320-FC-P30-A or equivalent. 4. Using a diagnostic scan tool, activate the fuel pump until the fuel tank has been evacuated. Alternative Procedure NOTE: - If the electric fuel pump is not operating, the fuel tank must be removed and drained through the fuel pump module opening of the fuel tank. 1. Perform the Fuel System Pressure Release procedure See: Fuel Pressure Release > Procedures (Refer to 14 - Fuel System/Fuel Delivery - Standard Procedure) 2. Disconnect and isolate the negative battery cable (1). 3. Raise and support the vehicle. 4. Remove the fuel tank See: Fuel Tank > Removal and Replacement (Refer to 14 - Fuel System/Fuel Delivery/TANK, Fuel - Removal) 5. Remove the fuel pump module (1) See: Fuel Pump > Removal and Replacement (Refer to 14 - Fuel System/Fuel Delivery/MODULE, Fuel Pump - Removal) 6. Position a 3/8" hose into the fuel pump module opening of the fuel tank. 7. Attach the opposite end of this hose to the Fuel Chief Gas Caddy 320-FC-P30-A or an OSHA approved gas caddy. 8. Using the gas caddy, evacuate the fuel tank.
2017 | Dodge or Ram Truck | RAM 2500 Truck 2WD | V8-6.4L | Steering ¦Service and Repair, Procedures: Power Steering Fluid Level Checking | STANDARD PROCEDURE - POWER STEERING FLUID LEVEL CHECKING WARNING: - Fluid level should be checked with the engine off to prevent personal injury from moving parts. CAUTION: - MOPAR(R) ATF+4 is to be used in the power steering system. No other power steering or automatic transmission fluid is to be used in the system. Damage may result to the power steering pump and system if any other fluid is used, and do not overfill. - The power steering fluid level can be viewed on the dipstick attached to the filler cap. There are two ranges listed on the dipstick, COLD and HOT. Before opening power steering system, wipe the reservoir filler cap free of dirt and debris. Remove the cap and check the fluid level on its dipstick. When the fluid is at normal ambient temperature, approximately 21°C to 27°C (70°F to 80°F), the fluid level should read between the minimum and maximum area of the cold range. When the fluid is hot, fluid level is allowed to read up to the highest end of the HOT range. Only add fluid when the vehicle is cold. - Use only Mopar(R) ATF+4. Do not overfill the power steering system.
2017 | Dodge or Ram Truck | RAM 2500 Truck 2WD | V8-6.4L | Alignment ¦Service and Repair, Procedures: Tie Rod Ball Stud Housing Misalignment Check | TIE ROD BALL STUD HOUSING MISALIGNMENT CHECK Special Tools NOTE: - This procedure describes how to check for parallel alignment of the RH and LH steering tie rod ball stud housings. It is essential to have these within +/-3 degrees of parallel to prevent ball stud durability issues. NOTE: - All views, left side shown, right side similar. 1. Position the vehicle on a level surface with vehicle weight on the front tires, and place the front wheels in the straight ahead position 2. Make sure the circular bottom plane (2) of the LH and RH tie rod ball stud housings (1) are free of debris and burs. - NOTE: - Measure and record the RH tie rod angle first to establish a baseline for the truck, then measure and record the LH tie rod angle using the same procedure used on the right tie rod. Measure both the RH and LH tie rod ball stud housing angles from underneath the truck using the following steps. 3. Hold the 10326-1 (2) securely under the circular bottom plane of the ball stud housing (1). Make sure the tool makes contact with the entire perimeter of the ball stud housing (1) and is not resting on the domed cap or grease fitting. - NOTE: - The angle on the inclinometer is POSITIVE WHEN THE NEEDLE IS FORWARD of the zero degree mark (pointing toward the front of the truck on both the LH or RH sides) and NEGATIVE WHEN AFTER the zero (pointing toward the rear of the truck). The tie rod angle readings should always be positive unless castor is significantly out of specifications. 4. Mount the 10326-2 (2) on the flat bottom surface of 10326-1 (1) in the fore-aft orientation. Record the tie rod angle, then repeat steps 3, 4 on the LH tie rod end. 5. Determine the offset of the RH and LH tie rod ball stud housings by calculating the difference between the LH and RH ball stud angles. For example, if one side is +3 degrees and the other side is -4 degrees then the difference is 7 degrees. + Equal to or less than 3 degree difference - no further action needs to be taken, return to the previous procedure step and continue that procedure. + Over 3 degree difference with a new LH tie rod end - Loosen the LH tie rod adjustment sleeve bolts and rotate the tie rod end to adjust the ball stud housing to within 3 degrees of the RH side, then proceed with alignment or toe adjustment See: Alignment > Procedures (Refer to 02 - Front Suspension/Wheel Alignment - Standard Procedure). + Over 3 degree difference without a new LH tie rod end - Replace the LH tie rod end See: Tie Rod End > Removal and Replacement (Refer to 19 - Steering/Linkage/END, Tie Rod/Removal). - NOTE:Any future alignment process on a recirculating ball steering systems should use this procedure.
2017 | Dodge or Ram Truck | RAM 2500 Truck 2WD | V8-6.4L | Power Steering Fluid ¦Service and Repair, Procedures: Power Steering Fluid Level Checking | STANDARD PROCEDURE - POWER STEERING FLUID LEVEL CHECKING WARNING: - Fluid level should be checked with the engine off to prevent personal injury from moving parts. CAUTION: - MOPAR(R) ATF+4 is to be used in the power steering system. No other power steering or automatic transmission fluid is to be used in the system. Damage may result to the power steering pump and system if any other fluid is used, and do not overfill. - The power steering fluid level can be viewed on the dipstick attached to the filler cap. There are two ranges listed on the dipstick, COLD and HOT. Before opening power steering system, wipe the reservoir filler cap free of dirt and debris. Remove the cap and check the fluid level on its dipstick. When the fluid is at normal ambient temperature, approximately 21°C to 27°C (70°F to 80°F), the fluid level should read between the minimum and maximum area of the cold range. When the fluid is hot, fluid level is allowed to read up to the highest end of the HOT range. Only add fluid when the vehicle is cold. - Use only Mopar(R) ATF+4. Do not overfill the power steering system.
2017 | Dodge or Ram Truck | RAM 2500 Truck 4WD | L6-6.7L DSL Turbo | Fuel Tank ¦Service and Repair, Procedures: Draining Fuel Tank | DRAINING FUEL TANK Conventional Procedure WARNING: - The fuel system may be under constant fuel pressure even with the engine off. This pressure must be released before servicing the fuel tank. - Due to a one-way check valve installed into the fuel fill fitting at the tank, the tank cannot be drained at the fuel fill cap. 1. Perform the fuel system pressure release procedure See: Fuel Pressure Release > Procedures (Refer to 14 - Fuel System/Fuel Delivery - Standard Procedure) 2. Disconnect the fuel supply line (2) from the fuel rail See: Fuel Line Coupler > Procedures (Refer to 14 - Fuel System/Fuel Delivery/FITTING, Quick Connect - Standard Procedure). - NOTE: - Tool number 8978-2 is used on 5/16" fuel lines while tool number 8531-1 is used on 3/8" fuel lines. 3. Install the appropriate fuel line adapter fitting from the Decay Tool, Fuel 8978A to the fuel supply line. Route the opposite end of this hose to an OSHA approved fuel storage tank such as the John Dow Gas Caddy 320-FC-P30-A or equivalent. 4. Using a diagnostic scan tool, activate the fuel pump until the fuel tank has been evacuated. Alternative Procedure NOTE: - If the electric fuel pump is not operating, the fuel tank must be removed and drained through the fuel pump module opening of the fuel tank. 1. Perform the Fuel System Pressure Release procedure See: Fuel Pressure Release > Procedures (Refer to 14 - Fuel System/Fuel Delivery - Standard Procedure) 2. Disconnect and isolate the negative battery cable (1). 3. Raise and support the vehicle. 4. Remove the fuel tank See: Fuel Tank > Removal and Replacement (Refer to 14 - Fuel System/Fuel Delivery/TANK, Fuel - Removal) 5. Remove the fuel pump module (1) See: Fuel Pump > Removal and Replacement (Refer to 14 - Fuel System/Fuel Delivery/MODULE, Fuel Pump - Removal) 6. Position a 3/8" hose into the fuel pump module opening of the fuel tank. 7. Attach the opposite end of this hose to the Fuel Chief Gas Caddy 320-FC-P30-A or an OSHA approved gas caddy. 8. Using the gas caddy, evacuate the fuel tank.
2017 | Dodge or Ram Truck | RAM 2500 Truck 4WD | L6-6.7L DSL Turbo | Engine Oil ¦Service and Repair, Procedures: Engine Oil Level Check | ENGINE OIL LEVEL CAUTION: - Do not overfill crankcase with engine oil, oil foaming and oil pressure loss can result. - To ensure proper lubrication of an engine, the engine oil must be maintained at an acceptable level. The acceptable oil level is in the SAFE RANGE (3) on the engine oil dipstick. NOTE: - Note: The best time to check the engine oil level is after the engine is at operating temperature and has been turned off (not running) for 30 minutes. 1. Position the vehicle on level surface. 2. With engine OFF, allow approximately 30 minutes for oil to settle to bottom of crankcase, remove engine oil dipstick. 3. Wipe dipstick clean. 4. Replace dipstick and verify it is seated in the tube. 5. Remove the dipstick, with handle held above the tip, take oil level reading. 6. Add oil only if level is below the SAFE RANGE (1) area on the dipstick. 7. Replace the engine oil dipstick.
2017 | Dodge or Ram Truck | RAM 2500 Truck 4WD | L6-6.7L DSL Turbo | Steering ¦Service and Repair, Procedures: Power Steering Fluid Level Checking | STANDARD PROCEDURE - POWER STEERING FLUID LEVEL CHECKING WARNING: - Fluid level should be checked with the engine off to prevent personal injury from moving parts. CAUTION: - MOPAR(R) ATF+4 is to be used in the power steering system. No other power steering or automatic transmission fluid is to be used in the system. Damage may result to the power steering pump and system if any other fluid is used, and do not overfill. - The power steering fluid level can be viewed on the dipstick attached to the filler cap. There are two ranges listed on the dipstick, COLD and HOT. Before opening power steering system, wipe the reservoir filler cap free of dirt and debris. Remove the cap and check the fluid level on its dipstick. When the fluid is at normal ambient temperature, approximately 21°C to 27°C (70°F to 80°F), the fluid level should read between the minimum and maximum area of the cold range. When the fluid is hot, fluid level is allowed to read up to the highest end of the HOT range. Only add fluid when the vehicle is cold. - Use only Mopar(R) ATF+4. Do not overfill the power steering system.
2017 | Dodge or Ram Truck | RAM 2500 Truck 4WD | L6-6.7L DSL Turbo | Fuel Tank ¦Service and Repair, Procedures: Draining Fuel Tank (6.7L DSL) | DRAINING FUEL TANK Special Tools NOTE: - Two different procedures may be used to drain fuel tank: using a diagnostic scan tool to activate the fuel pump relay and drain the fuel tank, or remove the fuel pump. Due to a one-way check valve installed into the fuel fill opening fitting at the tank, the tank cannot be drained conventionally at the fill cap. Conventional Procedure 1. Disconnect the fuel supply line quick-connect fitting at the fuel filter See: Fuel Line Coupler > Procedures (Refer to 14 - Fuel System/Fuel Delivery/FITTING, Quick Connect - Standard Procedure). 2. Install the appropriate Fuel Line Adapters/Fitting from the Decay Tool, Fuel 8978A. Route the opposite end of this hose to an diesel fuel draining station. Using a scan tool, activate the fuel pump and drain the tank until empty. Alternative Procedure NOTE: - If electric fuel pump is not operating, fuel must be drained through fuel fill fitting at tank. Refer to following procedures. 1. Disconnect the negative battery cable. 2. Remove the fuel pump module See: Fuel Pump > Removal and Replacement (Refer to 14 - Fuel System/Fuel Delivery/MODULE, Fuel Pump - Removal). 3. After the fuel pump module has been removed, drain fuel tank into an approved diesel fuel draining station.
2017 | Dodge or Ram Truck | RAM 2500 Truck 4WD | L6-6.7L DSL Turbo | Alignment ¦Service and Repair, Procedures: Tie Rod Ball Stud Housing Misalignment Check | TIE ROD BALL STUD HOUSING MISALIGNMENT CHECK Special Tools NOTE: - This procedure describes how to check for parallel alignment of the RH and LH steering tie rod ball stud housings. It is essential to have these within +/-3 degrees of parallel to prevent ball stud durability issues. NOTE: - All views, left side shown, right side similar. 1. Position the vehicle on a level surface with vehicle weight on the front tires, and place the front wheels in the straight ahead position 2. Make sure the circular bottom plane (2) of the LH and RH tie rod ball stud housings (1) are free of debris and burs. - NOTE: - Measure and record the RH tie rod angle first to establish a baseline for the truck, then measure and record the LH tie rod angle using the same procedure used on the right tie rod. Measure both the RH and LH tie rod ball stud housing angles from underneath the truck using the following steps. 3. Hold the 10326-1 (2) securely under the circular bottom plane of the ball stud housing (1). Make sure the tool makes contact with the entire perimeter of the ball stud housing (1) and is not resting on the domed cap or grease fitting. - NOTE: - The angle on the inclinometer is POSITIVE WHEN THE NEEDLE IS FORWARD of the zero degree mark (pointing toward the front of the truck on both the LH or RH sides) and NEGATIVE WHEN AFTER the zero (pointing toward the rear of the truck). The tie rod angle readings should always be positive unless castor is significantly out of specifications. 4. Mount the 10326-2 (2) on the flat bottom surface of 10326-1 (1) in the fore-aft orientation. Record the tie rod angle, then repeat steps 3, 4 on the LH tie rod end. 5. Determine the offset of the RH and LH tie rod ball stud housings by calculating the difference between the LH and RH ball stud angles. For example, if one side is +3 degrees and the other side is -4 degrees then the difference is 7 degrees. + Equal to or less than 3 degree difference - no further action needs to be taken, return to the previous procedure step and continue that procedure. + Over 3 degree difference with a new LH tie rod end - Loosen the LH tie rod adjustment sleeve bolts and rotate the tie rod end to adjust the ball stud housing to within 3 degrees of the RH side, then proceed with alignment or toe adjustment See: Alignment > Procedures (Refer to 02 - Front Suspension/Wheel Alignment - Standard Procedure). + Over 3 degree difference without a new LH tie rod end - Replace the LH tie rod end See: Tie Rod End > Removal and Replacement (Refer to 19 - Steering/Linkage/END, Tie Rod/Removal). - NOTE:Any future alignment process on a recirculating ball steering systems should use this procedure.
2017 | Dodge or Ram Truck | RAM 2500 Truck 4WD | L6-6.7L DSL Turbo | Power Steering Fluid ¦Service and Repair, Procedures: Power Steering Fluid Level Checking | STANDARD PROCEDURE - POWER STEERING FLUID LEVEL CHECKING WARNING: - Fluid level should be checked with the engine off to prevent personal injury from moving parts. CAUTION: - MOPAR(R) ATF+4 is to be used in the power steering system. No other power steering or automatic transmission fluid is to be used in the system. Damage may result to the power steering pump and system if any other fluid is used, and do not overfill. - The power steering fluid level can be viewed on the dipstick attached to the filler cap. There are two ranges listed on the dipstick, COLD and HOT. Before opening power steering system, wipe the reservoir filler cap free of dirt and debris. Remove the cap and check the fluid level on its dipstick. When the fluid is at normal ambient temperature, approximately 21°C to 27°C (70°F to 80°F), the fluid level should read between the minimum and maximum area of the cold range. When the fluid is hot, fluid level is allowed to read up to the highest end of the HOT range. Only add fluid when the vehicle is cold. - Use only Mopar(R) ATF+4. Do not overfill the power steering system.
2017 | Dodge or Ram Truck | RAM 2500 Truck 4WD | L6-6.7L DSL Turbo | Automatic Transmission/Transaxle ¦Service and Repair, Procedures: 68RFE - Automatic Transmission - Check Oil Level | FLUID LEVEL CHECK - Low fluid level can cause a variety of conditions because it allows the pump to take in air along with the fluid. As in any hydraulic system, air bubbles make the fluid spongy, therefore, pressures will be low and build up slowly. - Improper filling can also raise the fluid level too high. When the transmssion has too much fluid, the geartrain churns up foam and cause the same conditions which occur with a low fluid level. - In either case, air bubbles can cause overheating and fluid oxidation, and varnishing. This can interfere with normal valve, clutch, and accumulator operation. Foaming can also result in fluid escaping from the transmission vent where it may be mistaken for a leak. - The transmission has a dipstick to check oil level. It is located on the right side of the engine. Be sure to wipe all dirt from dipstick handle before removing. - The torque converter fills in both the P (PARK) and N (NEUTRAL) positions. Place the selector lever in P (PARK) to be sure that the fluid level check is accurate. The engine should be running at idle speed for at least one minute, with the vehicle on level ground. At normal operating temperature (approximately 82° C. or 180° F), the fluid level is correct if it is in the HOT region (cross-hatched area) on the oil level indicator. The fluid level will be approximately at the upper COLD hole of the dipstick at 21° C (70° F) fluid temperature. NOTE: - Engine and Transmission should be at normal operating temperature before performing this procedure. After the fluid has been checked, seat the dipstick fully to seal out water and dirt. 1. Start engine and apply parking brake. 2. Shift the transmission into DRIVE for approximately 2 seconds. 3. Shift the transmission into REVERSE for approximately 2 seconds. 4. Shift the transmission into PARK. 5. Hook up scan tool and select transmission. 6. Select sensors. 7. Read the transmission temperature value. 8. Compare the fluid temperature value with the chart. 9. Adjust transmission fluid level shown on the dipstick according to the Transmission Fluid Temperature Chart. - NOTE: - After adding any fluid to the transmission, wait a minimum of 2 minutes for the oil to fully drain from the fill tube into the transmission before rechecking the fluid level. 10. Check transmission for leaks.
2017 | Dodge or Ram Truck | RAM 2500 Truck 4WD | L6-6.7L DSL Turbo | Fluid - A/T ¦Service and Repair, Procedures: 68RFE - Automatic Transmission - Check Oil Level | FLUID LEVEL CHECK - Low fluid level can cause a variety of conditions because it allows the pump to take in air along with the fluid. As in any hydraulic system, air bubbles make the fluid spongy, therefore, pressures will be low and build up slowly. - Improper filling can also raise the fluid level too high. When the transmssion has too much fluid, the geartrain churns up foam and cause the same conditions which occur with a low fluid level. - In either case, air bubbles can cause overheating and fluid oxidation, and varnishing. This can interfere with normal valve, clutch, and accumulator operation. Foaming can also result in fluid escaping from the transmission vent where it may be mistaken for a leak. - The transmission has a dipstick to check oil level. It is located on the right side of the engine. Be sure to wipe all dirt from dipstick handle before removing. - The torque converter fills in both the P (PARK) and N (NEUTRAL) positions. Place the selector lever in P (PARK) to be sure that the fluid level check is accurate. The engine should be running at idle speed for at least one minute, with the vehicle on level ground. At normal operating temperature (approximately 82° C. or 180° F), the fluid level is correct if it is in the HOT region (cross-hatched area) on the oil level indicator. The fluid level will be approximately at the upper COLD hole of the dipstick at 21° C (70° F) fluid temperature. NOTE: - Engine and Transmission should be at normal operating temperature before performing this procedure. After the fluid has been checked, seat the dipstick fully to seal out water and dirt. 1. Start engine and apply parking brake. 2. Shift the transmission into DRIVE for approximately 2 seconds. 3. Shift the transmission into REVERSE for approximately 2 seconds. 4. Shift the transmission into PARK. 5. Hook up scan tool and select transmission. 6. Select sensors. 7. Read the transmission temperature value. 8. Compare the fluid temperature value with the chart. 9. Adjust transmission fluid level shown on the dipstick according to the Transmission Fluid Temperature Chart. - NOTE: - After adding any fluid to the transmission, wait a minimum of 2 minutes for the oil to fully drain from the fill tube into the transmission before rechecking the fluid level. 10. Check transmission for leaks.
2017 | Dodge or Ram Truck | RAM 2500 Truck 4WD | V8-5.7L | Fuel Tank ¦Service and Repair, Procedures: Draining Fuel Tank | DRAINING FUEL TANK Conventional Procedure WARNING: - The fuel system may be under constant fuel pressure even with the engine off. This pressure must be released before servicing the fuel tank. - Due to a one-way check valve installed into the fuel fill fitting at the tank, the tank cannot be drained at the fuel fill cap. 1. Perform the fuel system pressure release procedure See: Fuel Pressure Release > Procedures (Refer to 14 - Fuel System/Fuel Delivery - Standard Procedure) 2. Disconnect the fuel supply line (2) from the fuel rail See: Fuel Line Coupler > Procedures (Refer to 14 - Fuel System/Fuel Delivery/FITTING, Quick Connect - Standard Procedure). - NOTE: - Tool number 8978-2 is used on 5/16" fuel lines while tool number 8531-1 is used on 3/8" fuel lines. 3. Install the appropriate fuel line adapter fitting from the Decay Tool, Fuel 8978A to the fuel supply line. Route the opposite end of this hose to an OSHA approved fuel storage tank such as the John Dow Gas Caddy 320-FC-P30-A or equivalent. 4. Using a diagnostic scan tool, activate the fuel pump until the fuel tank has been evacuated. Alternative Procedure NOTE: - If the electric fuel pump is not operating, the fuel tank must be removed and drained through the fuel pump module opening of the fuel tank. 1. Perform the Fuel System Pressure Release procedure See: Fuel Pressure Release > Procedures (Refer to 14 - Fuel System/Fuel Delivery - Standard Procedure) 2. Disconnect and isolate the negative battery cable (1). 3. Raise and support the vehicle. 4. Remove the fuel tank See: Fuel Tank > Removal and Replacement (Refer to 14 - Fuel System/Fuel Delivery/TANK, Fuel - Removal) 5. Remove the fuel pump module (1) See: Fuel Pump > Removal and Replacement (Refer to 14 - Fuel System/Fuel Delivery/MODULE, Fuel Pump - Removal) 6. Position a 3/8" hose into the fuel pump module opening of the fuel tank. 7. Attach the opposite end of this hose to the Fuel Chief Gas Caddy 320-FC-P30-A or an OSHA approved gas caddy. 8. Using the gas caddy, evacuate the fuel tank.
2017 | Dodge or Ram Truck | RAM 2500 Truck 4WD | V8-5.7L | Steering ¦Service and Repair, Procedures: Power Steering Fluid Level Checking | STANDARD PROCEDURE - POWER STEERING FLUID LEVEL CHECKING WARNING: - Fluid level should be checked with the engine off to prevent personal injury from moving parts. CAUTION: - MOPAR(R) ATF+4 is to be used in the power steering system. No other power steering or automatic transmission fluid is to be used in the system. Damage may result to the power steering pump and system if any other fluid is used, and do not overfill. - The power steering fluid level can be viewed on the dipstick attached to the filler cap. There are two ranges listed on the dipstick, COLD and HOT. Before opening power steering system, wipe the reservoir filler cap free of dirt and debris. Remove the cap and check the fluid level on its dipstick. When the fluid is at normal ambient temperature, approximately 21°C to 27°C (70°F to 80°F), the fluid level should read between the minimum and maximum area of the cold range. When the fluid is hot, fluid level is allowed to read up to the highest end of the HOT range. Only add fluid when the vehicle is cold. - Use only Mopar(R) ATF+4. Do not overfill the power steering system.
2017 | Dodge or Ram Truck | RAM 2500 Truck 4WD | V8-5.7L | Alignment ¦Service and Repair, Procedures: Tie Rod Ball Stud Housing Misalignment Check | TIE ROD BALL STUD HOUSING MISALIGNMENT CHECK Special Tools NOTE: - This procedure describes how to check for parallel alignment of the RH and LH steering tie rod ball stud housings. It is essential to have these within +/-3 degrees of parallel to prevent ball stud durability issues. NOTE: - All views, left side shown, right side similar. 1. Position the vehicle on a level surface with vehicle weight on the front tires, and place the front wheels in the straight ahead position 2. Make sure the circular bottom plane (2) of the LH and RH tie rod ball stud housings (1) are free of debris and burs. - NOTE: - Measure and record the RH tie rod angle first to establish a baseline for the truck, then measure and record the LH tie rod angle using the same procedure used on the right tie rod. Measure both the RH and LH tie rod ball stud housing angles from underneath the truck using the following steps. 3. Hold the 10326-1 (2) securely under the circular bottom plane of the ball stud housing (1). Make sure the tool makes contact with the entire perimeter of the ball stud housing (1) and is not resting on the domed cap or grease fitting. - NOTE: - The angle on the inclinometer is POSITIVE WHEN THE NEEDLE IS FORWARD of the zero degree mark (pointing toward the front of the truck on both the LH or RH sides) and NEGATIVE WHEN AFTER the zero (pointing toward the rear of the truck). The tie rod angle readings should always be positive unless castor is significantly out of specifications. 4. Mount the 10326-2 (2) on the flat bottom surface of 10326-1 (1) in the fore-aft orientation. Record the tie rod angle, then repeat steps 3, 4 on the LH tie rod end. 5. Determine the offset of the RH and LH tie rod ball stud housings by calculating the difference between the LH and RH ball stud angles. For example, if one side is +3 degrees and the other side is -4 degrees then the difference is 7 degrees. + Equal to or less than 3 degree difference - no further action needs to be taken, return to the previous procedure step and continue that procedure. + Over 3 degree difference with a new LH tie rod end - Loosen the LH tie rod adjustment sleeve bolts and rotate the tie rod end to adjust the ball stud housing to within 3 degrees of the RH side, then proceed with alignment or toe adjustment See: Alignment > Procedures (Refer to 02 - Front Suspension/Wheel Alignment - Standard Procedure). + Over 3 degree difference without a new LH tie rod end - Replace the LH tie rod end See: Tie Rod End > Removal and Replacement (Refer to 19 - Steering/Linkage/END, Tie Rod/Removal). - NOTE:Any future alignment process on a recirculating ball steering systems should use this procedure.
2017 | Dodge or Ram Truck | RAM 2500 Truck 4WD | V8-5.7L | Power Steering Fluid ¦Service and Repair, Procedures: Power Steering Fluid Level Checking | STANDARD PROCEDURE - POWER STEERING FLUID LEVEL CHECKING WARNING: - Fluid level should be checked with the engine off to prevent personal injury from moving parts. CAUTION: - MOPAR(R) ATF+4 is to be used in the power steering system. No other power steering or automatic transmission fluid is to be used in the system. Damage may result to the power steering pump and system if any other fluid is used, and do not overfill. - The power steering fluid level can be viewed on the dipstick attached to the filler cap. There are two ranges listed on the dipstick, COLD and HOT. Before opening power steering system, wipe the reservoir filler cap free of dirt and debris. Remove the cap and check the fluid level on its dipstick. When the fluid is at normal ambient temperature, approximately 21°C to 27°C (70°F to 80°F), the fluid level should read between the minimum and maximum area of the cold range. When the fluid is hot, fluid level is allowed to read up to the highest end of the HOT range. Only add fluid when the vehicle is cold. - Use only Mopar(R) ATF+4. Do not overfill the power steering system.
2017 | Dodge or Ram Truck | RAM 2500 Truck 4WD | V8-5.7L | Automatic Transmission/Transaxle ¦Service and Repair, Procedures: 66RFE - Automatic Transmission - Check Oil Level | FLUID LEVEL CHECK - Low fluid level can cause a variety of conditions because it allows the pump to take in air along with the fluid. As in any hydraulic system, air bubbles make the fluid spongy, therefore, pressures will be low and build up slowly. - Improper filling can also raise the fluid level too high. When the transmssion has too much fluid, the geartrain churns up foam and cause the same conditions which occur with a low fluid level. - In either case, air bubbles can cause overheating and fluid oxidation, and varnishing. This can interfere with normal valve, clutch, and accumulator operation. Foaming can also result in fluid escaping from the transmission vent where it may be mistaken for a leak. - The transmission has a dipstick to check oil level. It is located on the right side of the engine. Be sure to wipe all dirt from dipstick handle before removing. - The torque converter fills in both the P (PARK) and N (NEUTRAL) positions. Place the selector lever in P (PARK) to be sure that the fluid level check is accurate. The engine should be running at idle speed for at least one minute, with the vehicle on level ground. At normal operating temperature (approximately 82° C. or 180° F), the fluid level is correct if it is in the HOT region (cross-hatched area) on the oil level indicator. The fluid level will be approximately at the upper COLD hole of the dipstick at 21° C (70° F) fluid temperature. NOTE: - Engine and Transmission should be at normal operating temperature before performing this procedure. After the fluid has been checked, seat the dipstick fully to seal out water and dirt. 1. Start engine and apply parking brake. 2. Shift the transmission into DRIVE for approximately 2 seconds. 3. Shift the transmission into REVERSE for approximately 2 seconds. 4. Shift the transmission into PARK. 5. Hook up scan tool and select transmission. 6. Select sensors. 7. Read the transmission temperature value. 8. Compare the fluid temperature value with the chart. 9. Adjust transmission fluid level shown on the dipstick according to the Transmission Fluid Temperature Chart. - NOTE: - After adding any fluid to the transmission, wait a minimum of 2 minutes for the oil to fully drain from the fill tube into the transmission before rechecking the fluid level. 10. Check transmission for leaks.
2017 | Dodge or Ram Truck | RAM 2500 Truck 4WD | V8-5.7L | Fluid - A/T ¦Service and Repair, Procedures: 66RFE - Automatic Transmission - Check Oil Level | FLUID LEVEL CHECK - Low fluid level can cause a variety of conditions because it allows the pump to take in air along with the fluid. As in any hydraulic system, air bubbles make the fluid spongy, therefore, pressures will be low and build up slowly. - Improper filling can also raise the fluid level too high. When the transmssion has too much fluid, the geartrain churns up foam and cause the same conditions which occur with a low fluid level. - In either case, air bubbles can cause overheating and fluid oxidation, and varnishing. This can interfere with normal valve, clutch, and accumulator operation. Foaming can also result in fluid escaping from the transmission vent where it may be mistaken for a leak. - The transmission has a dipstick to check oil level. It is located on the right side of the engine. Be sure to wipe all dirt from dipstick handle before removing. - The torque converter fills in both the P (PARK) and N (NEUTRAL) positions. Place the selector lever in P (PARK) to be sure that the fluid level check is accurate. The engine should be running at idle speed for at least one minute, with the vehicle on level ground. At normal operating temperature (approximately 82° C. or 180° F), the fluid level is correct if it is in the HOT region (cross-hatched area) on the oil level indicator. The fluid level will be approximately at the upper COLD hole of the dipstick at 21° C (70° F) fluid temperature. NOTE: - Engine and Transmission should be at normal operating temperature before performing this procedure. After the fluid has been checked, seat the dipstick fully to seal out water and dirt. 1. Start engine and apply parking brake. 2. Shift the transmission into DRIVE for approximately 2 seconds. 3. Shift the transmission into REVERSE for approximately 2 seconds. 4. Shift the transmission into PARK. 5. Hook up scan tool and select transmission. 6. Select sensors. 7. Read the transmission temperature value. 8. Compare the fluid temperature value with the chart. 9. Adjust transmission fluid level shown on the dipstick according to the Transmission Fluid Temperature Chart. - NOTE: - After adding any fluid to the transmission, wait a minimum of 2 minutes for the oil to fully drain from the fill tube into the transmission before rechecking the fluid level. 10. Check transmission for leaks.
2017 | Dodge or Ram Truck | RAM 2500 Truck 4WD | V8-5.7L CNG | Fuel Tank ¦Service and Repair, Procedures: Draining Fuel Tank | DRAINING FUEL TANK Conventional Procedure WARNING: - The fuel system may be under constant fuel pressure even with the engine off. This pressure must be released before servicing the fuel tank. - Due to a one-way check valve installed into the fuel fill fitting at the tank, the tank cannot be drained at the fuel fill cap. 1. Perform the fuel system pressure release procedure See: Fuel Pressure Release > Procedures (Refer to 14 - Fuel System/Fuel Delivery - Standard Procedure) 2. Disconnect the fuel supply line (2) from the fuel rail See: Fuel Line Coupler > Procedures (Refer to 14 - Fuel System/Fuel Delivery/FITTING, Quick Connect - Standard Procedure). - NOTE: - Tool number 8978-2 is used on 5/16" fuel lines while tool number 8531-1 is used on 3/8" fuel lines. 3. Install the appropriate fuel line adapter fitting from the Decay Tool, Fuel 8978A to the fuel supply line. Route the opposite end of this hose to an OSHA approved fuel storage tank such as the John Dow Gas Caddy 320-FC-P30-A or equivalent. 4. Using a diagnostic scan tool, activate the fuel pump until the fuel tank has been evacuated. Alternative Procedure NOTE: - If the electric fuel pump is not operating, the fuel tank must be removed and drained through the fuel pump module opening of the fuel tank. 1. Perform the Fuel System Pressure Release procedure See: Fuel Pressure Release > Procedures (Refer to 14 - Fuel System/Fuel Delivery - Standard Procedure) 2. Disconnect and isolate the negative battery cable (1). 3. Raise and support the vehicle. 4. Remove the fuel tank See: Fuel Tank > Removal and Replacement (Refer to 14 - Fuel System/Fuel Delivery/TANK, Fuel - Removal) 5. Remove the fuel pump module (1) See: Fuel Pump > Removal and Replacement (Refer to 14 - Fuel System/Fuel Delivery/MODULE, Fuel Pump - Removal) 6. Position a 3/8" hose into the fuel pump module opening of the fuel tank. 7. Attach the opposite end of this hose to the Fuel Chief Gas Caddy 320-FC-P30-A or an OSHA approved gas caddy. 8. Using the gas caddy, evacuate the fuel tank.
2017 | Dodge or Ram Truck | RAM 2500 Truck 4WD | V8-5.7L CNG | Fuel Tank ¦Service and Repair, Procedures: Draining Fuel Tank (CNG) | DRAINING FUEL TANK Conventional Procedure WARNING: - The fuel system may be under constant fuel pressure even with the engine off. This pressure must be released before servicing the fuel tank. - Due to a one-way check valve installed into the fuel fill fitting at the tank, the tank cannot be drained at the fuel fill cap. 1. Perform the fuel system pressure release procedure See: Fuel Pressure Release > Procedures (Refer to 14 - Fuel System/Fuel Delivery - Standard Procedure) 2. Disconnect the fuel supply line (2) from the fuel rail See: Fuel Line Coupler > Procedures (Refer to 14 - Fuel System/Fuel Delivery/FITTING, Quick Connect - Standard Procedure). - NOTE: - Tool number 8978-2 is used on 5/16" fuel lines while tool number 8531-1 is used on 3/8" fuel lines. 3. Install the appropriate fuel line adapter fitting from the Decay Tool, Fuel 8978A to the fuel supply line. Route the opposite end of this hose to an OSHA approved fuel storage tank such as the John Dow Gas Caddy 320-FC-P30-A or equivalent. 4. Using a diagnostic scan tool, activate the fuel pump until the fuel tank has been evacuated. Alternative Procedure NOTE: - If the electric fuel pump is not operating, the fuel tank must be removed and drained through the fuel pump module opening of the fuel tank. 1. Perform the Fuel System Pressure Release procedure See: Fuel Pressure Release > Procedures (Refer to 14 - Fuel System/Fuel Delivery - Standard Procedure) 2. Disconnect and isolate the negative battery cable (1). 3. Raise and support the vehicle. 4. Remove the fuel tank See: Fuel Tank > Removal and Replacement (Refer to 14 - Fuel System/Fuel Delivery/TANK, Fuel - Removal) 5. Remove the fuel pump module (1) See: Fuel Pump > Removal and Replacement (Refer to 14 - Fuel System/Fuel Delivery/MODULE, Fuel Pump - Removal) 6. Position a 3/8" hose into the fuel pump module opening of the fuel tank. 7. Attach the opposite end of this hose to the Fuel Chief Gas Caddy 320-FC-P30-A or an OSHA approved gas caddy. 8. Using the gas caddy, evacuate the fuel tank.
2017 | Dodge or Ram Truck | RAM 2500 Truck 4WD | V8-5.7L CNG | Steering ¦Service and Repair, Procedures: Power Steering Fluid Level Checking | STANDARD PROCEDURE - POWER STEERING FLUID LEVEL CHECKING WARNING: - Fluid level should be checked with the engine off to prevent personal injury from moving parts. CAUTION: - MOPAR(R) ATF+4 is to be used in the power steering system. No other power steering or automatic transmission fluid is to be used in the system. Damage may result to the power steering pump and system if any other fluid is used, and do not overfill. - The power steering fluid level can be viewed on the dipstick attached to the filler cap. There are two ranges listed on the dipstick, COLD and HOT. Before opening power steering system, wipe the reservoir filler cap free of dirt and debris. Remove the cap and check the fluid level on its dipstick. When the fluid is at normal ambient temperature, approximately 21°C to 27°C (70°F to 80°F), the fluid level should read between the minimum and maximum area of the cold range. When the fluid is hot, fluid level is allowed to read up to the highest end of the HOT range. Only add fluid when the vehicle is cold. - Use only Mopar(R) ATF+4. Do not overfill the power steering system.
2017 | Dodge or Ram Truck | RAM 2500 Truck 4WD | V8-5.7L CNG | Fuel Receptacle (CNG) ¦Service and Repair, Procedures: Fuel Tube Purging (CNG) | FUEL TUBE PURGING - CNG NOTE:WARNING See: Fuel Delivery and Air Induction > Technician Safety Information > Warning (CNG) (Refer to 14 - Fuel System/Fuel Injection/Warning). NOTE:If required, perform the gasoline system fuel pressure release under the standard procedure section. NOTE:BEFORE ANY PART OF THE COMPRESSED NATURAL GAS (CNG) FUEL SYSTEM IS OPENED FOR REPAIR, THE SYSTEM MUST BE PURGED OF ALL NATURAL GAS. PURGING OF THE SYSTEM IS RECOMMENDED OUTDOORS OR A WELL VENTILATED AREA. NOTE:When purging the system. Not all of the CNG will be evacuated. Care must be taken when purging the CNG system. - Use following procedure if the fuel injector rail is not equipped with a fuel pressure test port. 1. Open the CNG 1/4 turn valve access panel (2). 2. Verify the 1/4 turn valve is in the OPEN position. 3. Close the CNG cylinder tank manual shut off valves. - NOTE:When both the gasoline and CNG fuel systems are operating normally and the engine coolant temperature above 18°C, the engine should start in CNG mode. If the engine is not operating in CNG mode, use wiTECH (R) to force CNG mode. - NOTE:If the vehicle is unable to start. Cycle the ignition key multiple times to verify the CNG cylinder tanks are closed. 4. Start and run engine. 5. Monitor the pressure drop by the CNG fuel level indicator. - NOTE:After the engine switches to gasoline mode, verify lower system pressure by monitoring the fuel gauge in the instrument cluster or the CNG tank pressure sensor using wiTECH(R). 6. Verify that the engine is operating on gasoline. 7. Monitor the cylinder tank high pressure sensor and the fuel rail sensor by using the wiTech(R). 8. Turn ignition key to OFF position. - NOTE:The LOW SIDE line needs to be slowly open in order to verify the system does not have a faulty shut-off valve or regulator. 9. Using care. Loosen the low pressure line at the fuel rail. 10. Using care. Loosen the high pressure supply line to the fuel pressure regulator. - NOTE:ALTHOUGH THE FUEL TUBES ARE NOW PURGED OF CNG, THE FUEL CYLINDERS ARE STILL UNDER HIGH-PRESSURE. DO NOT OPEN THE VALVES UNTIL ALL HIGH-PRESSURE COMPONENTS HAVE BEEN RESEALED. - The fuel system must first be purged of natural gas if any of the following components are to be removed or repaired: + Any fuel tube (line) or fuel tube fitting + The fuel injector rail assembly + Any or all fuel injectors + The fuel temperature sensor + The fuel low-pressure sensor + The fuel gauge pressure sensor + The fuel fill receptacle + Any fuel cylinder + Any fuel control valve + The 1/4 turn manual shut-off valve + The fuel filters + The one-way check valves + Pressure regulator + The low-pressure fuel shut-off solenoid + The high-pressure solenoid NOTE:One or more Diagnostic Trouble Codes (DTC's) may have been stored in PCM memory due to a possible rough idle condition. A diagnostic scan tool must be used to erase a DTC. FUEL SYSTEM PRESSURE RELEASE - A separate fuel pump relay is no longer used. A circuit within the Power Distribution Center (PDC) is used to control the electric fuel pump located within the fuel pump module. 1. Remove the fuel fill cap. 2. Remove the cover (1) from the housing base (2). 3. Remove fuse from the PDC. 4. Start and run the engine until it stalls. 5. Attempt restarting the engine until it will no longer start. 6. Turn the ignition key to the OFF position. CAUTION: - Before separating a Quick-Connect fitting, pay attention to what type of fitting is being used. This will prevent unnecessary fitting or fitting latch breakage. - NOTE: - Excessive fuel spillage onto the gaskets can cause gaskets to expand and dislodge from gasket groove. 7. Place a rag or towel below the fuel line quick-connect fitting at the fuel rail. 8. Disconnect the fuel line quick-connect fitting at the fuel rail (1) and plug with a shipping cap to prevent spillage See: Fuel Line Coupler > Procedures (Refer to 14 - Fuel System/Fuel Delivery/FITTING, Quick Connect - Standard Procedure) NOTE: - One or more Diagnostic Trouble Codes (DTC's) may have been stored in the PCM memory due to disconnecting fuel pump module circuit. A diagnostic scan tool must be used to erase a DTC.
2017 | Dodge or Ram Truck | RAM 2500 Truck 4WD | V8-5.7L CNG | Alignment ¦Service and Repair, Procedures: Tie Rod Ball Stud Housing Misalignment Check | TIE ROD BALL STUD HOUSING MISALIGNMENT CHECK Special Tools NOTE: - This procedure describes how to check for parallel alignment of the RH and LH steering tie rod ball stud housings. It is essential to have these within +/-3 degrees of parallel to prevent ball stud durability issues. NOTE: - All views, left side shown, right side similar. 1. Position the vehicle on a level surface with vehicle weight on the front tires, and place the front wheels in the straight ahead position 2. Make sure the circular bottom plane (2) of the LH and RH tie rod ball stud housings (1) are free of debris and burs. - NOTE: - Measure and record the RH tie rod angle first to establish a baseline for the truck, then measure and record the LH tie rod angle using the same procedure used on the right tie rod. Measure both the RH and LH tie rod ball stud housing angles from underneath the truck using the following steps. 3. Hold the 10326-1 (2) securely under the circular bottom plane of the ball stud housing (1). Make sure the tool makes contact with the entire perimeter of the ball stud housing (1) and is not resting on the domed cap or grease fitting. - NOTE: - The angle on the inclinometer is POSITIVE WHEN THE NEEDLE IS FORWARD of the zero degree mark (pointing toward the front of the truck on both the LH or RH sides) and NEGATIVE WHEN AFTER the zero (pointing toward the rear of the truck). The tie rod angle readings should always be positive unless castor is significantly out of specifications. 4. Mount the 10326-2 (2) on the flat bottom surface of 10326-1 (1) in the fore-aft orientation. Record the tie rod angle, then repeat steps 3, 4 on the LH tie rod end. 5. Determine the offset of the RH and LH tie rod ball stud housings by calculating the difference between the LH and RH ball stud angles. For example, if one side is +3 degrees and the other side is -4 degrees then the difference is 7 degrees. + Equal to or less than 3 degree difference - no further action needs to be taken, return to the previous procedure step and continue that procedure. + Over 3 degree difference with a new LH tie rod end - Loosen the LH tie rod adjustment sleeve bolts and rotate the tie rod end to adjust the ball stud housing to within 3 degrees of the RH side, then proceed with alignment or toe adjustment See: Alignment > Procedures (Refer to 02 - Front Suspension/Wheel Alignment - Standard Procedure). + Over 3 degree difference without a new LH tie rod end - Replace the LH tie rod end See: Tie Rod End > Removal and Replacement (Refer to 19 - Steering/Linkage/END, Tie Rod/Removal). - NOTE:Any future alignment process on a recirculating ball steering systems should use this procedure.
2017 | Dodge or Ram Truck | RAM 2500 Truck 4WD | V8-5.7L CNG | Power Steering Fluid ¦Service and Repair, Procedures: Power Steering Fluid Level Checking | STANDARD PROCEDURE - POWER STEERING FLUID LEVEL CHECKING WARNING: - Fluid level should be checked with the engine off to prevent personal injury from moving parts. CAUTION: - MOPAR(R) ATF+4 is to be used in the power steering system. No other power steering or automatic transmission fluid is to be used in the system. Damage may result to the power steering pump and system if any other fluid is used, and do not overfill. - The power steering fluid level can be viewed on the dipstick attached to the filler cap. There are two ranges listed on the dipstick, COLD and HOT. Before opening power steering system, wipe the reservoir filler cap free of dirt and debris. Remove the cap and check the fluid level on its dipstick. When the fluid is at normal ambient temperature, approximately 21°C to 27°C (70°F to 80°F), the fluid level should read between the minimum and maximum area of the cold range. When the fluid is hot, fluid level is allowed to read up to the highest end of the HOT range. Only add fluid when the vehicle is cold. - Use only Mopar(R) ATF+4. Do not overfill the power steering system.
2017 | Dodge or Ram Truck | RAM 2500 Truck 4WD | V8-5.7L CNG | Fuel Delivery and Air Induction ¦Service and Repair, Procedures: Draining Fuel Tank (CNG) | DRAINING FUEL TANK Conventional Procedure WARNING: - The fuel system may be under constant fuel pressure even with the engine off. This pressure must be released before servicing the fuel tank. - Due to a one-way check valve installed into the fuel fill fitting at the tank, the tank cannot be drained at the fuel fill cap. 1. Perform the fuel system pressure release procedure See: Fuel Pressure Release > Procedures (Refer to 14 - Fuel System/Fuel Delivery - Standard Procedure) 2. Disconnect the fuel supply line (2) from the fuel rail See: Fuel Line Coupler > Procedures (Refer to 14 - Fuel System/Fuel Delivery/FITTING, Quick Connect - Standard Procedure). - NOTE: - Tool number 8978-2 is used on 5/16" fuel lines while tool number 8531-1 is used on 3/8" fuel lines. 3. Install the appropriate fuel line adapter fitting from the Decay Tool, Fuel 8978A to the fuel supply line. Route the opposite end of this hose to an OSHA approved fuel storage tank such as the John Dow Gas Caddy 320-FC-P30-A or equivalent. 4. Using a diagnostic scan tool, activate the fuel pump until the fuel tank has been evacuated. Alternative Procedure NOTE: - If the electric fuel pump is not operating, the fuel tank must be removed and drained through the fuel pump module opening of the fuel tank. 1. Perform the Fuel System Pressure Release procedure See: Fuel Pressure Release > Procedures (Refer to 14 - Fuel System/Fuel Delivery - Standard Procedure) 2. Disconnect and isolate the negative battery cable (1). 3. Raise and support the vehicle. 4. Remove the fuel tank See: Fuel Tank > Removal and Replacement (Refer to 14 - Fuel System/Fuel Delivery/TANK, Fuel - Removal) 5. Remove the fuel pump module (1) See: Fuel Pump > Removal and Replacement (Refer to 14 - Fuel System/Fuel Delivery/MODULE, Fuel Pump - Removal) 6. Position a 3/8" hose into the fuel pump module opening of the fuel tank. 7. Attach the opposite end of this hose to the Fuel Chief Gas Caddy 320-FC-P30-A or an OSHA approved gas caddy. 8. Using the gas caddy, evacuate the fuel tank.
2017 | Dodge or Ram Truck | RAM 2500 Truck 4WD | V8-5.7L CNG | Automatic Transmission/Transaxle ¦Service and Repair, Procedures: 66RFE - Automatic Transmission - Check Oil Level | FLUID LEVEL CHECK - Low fluid level can cause a variety of conditions because it allows the pump to take in air along with the fluid. As in any hydraulic system, air bubbles make the fluid spongy, therefore, pressures will be low and build up slowly. - Improper filling can also raise the fluid level too high. When the transmssion has too much fluid, the geartrain churns up foam and cause the same conditions which occur with a low fluid level. - In either case, air bubbles can cause overheating and fluid oxidation, and varnishing. This can interfere with normal valve, clutch, and accumulator operation. Foaming can also result in fluid escaping from the transmission vent where it may be mistaken for a leak. - The transmission has a dipstick to check oil level. It is located on the right side of the engine. Be sure to wipe all dirt from dipstick handle before removing. - The torque converter fills in both the P (PARK) and N (NEUTRAL) positions. Place the selector lever in P (PARK) to be sure that the fluid level check is accurate. The engine should be running at idle speed for at least one minute, with the vehicle on level ground. At normal operating temperature (approximately 82° C. or 180° F), the fluid level is correct if it is in the HOT region (cross-hatched area) on the oil level indicator. The fluid level will be approximately at the upper COLD hole of the dipstick at 21° C (70° F) fluid temperature. NOTE: - Engine and Transmission should be at normal operating temperature before performing this procedure. After the fluid has been checked, seat the dipstick fully to seal out water and dirt. 1. Start engine and apply parking brake. 2. Shift the transmission into DRIVE for approximately 2 seconds. 3. Shift the transmission into REVERSE for approximately 2 seconds. 4. Shift the transmission into PARK. 5. Hook up scan tool and select transmission. 6. Select sensors. 7. Read the transmission temperature value. 8. Compare the fluid temperature value with the chart. 9. Adjust transmission fluid level shown on the dipstick according to the Transmission Fluid Temperature Chart. - NOTE: - After adding any fluid to the transmission, wait a minimum of 2 minutes for the oil to fully drain from the fill tube into the transmission before rechecking the fluid level. 10. Check transmission for leaks.
2017 | Dodge or Ram Truck | RAM 2500 Truck 4WD | V8-5.7L CNG | Fluid - A/T ¦Service and Repair, Procedures: 66RFE - Automatic Transmission - Check Oil Level | FLUID LEVEL CHECK - Low fluid level can cause a variety of conditions because it allows the pump to take in air along with the fluid. As in any hydraulic system, air bubbles make the fluid spongy, therefore, pressures will be low and build up slowly. - Improper filling can also raise the fluid level too high. When the transmssion has too much fluid, the geartrain churns up foam and cause the same conditions which occur with a low fluid level. - In either case, air bubbles can cause overheating and fluid oxidation, and varnishing. This can interfere with normal valve, clutch, and accumulator operation. Foaming can also result in fluid escaping from the transmission vent where it may be mistaken for a leak. - The transmission has a dipstick to check oil level. It is located on the right side of the engine. Be sure to wipe all dirt from dipstick handle before removing. - The torque converter fills in both the P (PARK) and N (NEUTRAL) positions. Place the selector lever in P (PARK) to be sure that the fluid level check is accurate. The engine should be running at idle speed for at least one minute, with the vehicle on level ground. At normal operating temperature (approximately 82° C. or 180° F), the fluid level is correct if it is in the HOT region (cross-hatched area) on the oil level indicator. The fluid level will be approximately at the upper COLD hole of the dipstick at 21° C (70° F) fluid temperature. NOTE: - Engine and Transmission should be at normal operating temperature before performing this procedure. After the fluid has been checked, seat the dipstick fully to seal out water and dirt. 1. Start engine and apply parking brake. 2. Shift the transmission into DRIVE for approximately 2 seconds. 3. Shift the transmission into REVERSE for approximately 2 seconds. 4. Shift the transmission into PARK. 5. Hook up scan tool and select transmission. 6. Select sensors. 7. Read the transmission temperature value. 8. Compare the fluid temperature value with the chart. 9. Adjust transmission fluid level shown on the dipstick according to the Transmission Fluid Temperature Chart. - NOTE: - After adding any fluid to the transmission, wait a minimum of 2 minutes for the oil to fully drain from the fill tube into the transmission before rechecking the fluid level. 10. Check transmission for leaks.
2017 | Dodge or Ram Truck | RAM 2500 Truck 4WD | V8-6.4L | Fuel Tank ¦Service and Repair, Procedures: Draining Fuel Tank | DRAINING FUEL TANK Conventional Procedure WARNING: - The fuel system may be under constant fuel pressure even with the engine off. This pressure must be released before servicing the fuel tank. - Due to a one-way check valve installed into the fuel fill fitting at the tank, the tank cannot be drained at the fuel fill cap. 1. Perform the fuel system pressure release procedure See: Fuel Pressure Release > Procedures (Refer to 14 - Fuel System/Fuel Delivery - Standard Procedure) 2. Disconnect the fuel supply line (2) from the fuel rail See: Fuel Line Coupler > Procedures (Refer to 14 - Fuel System/Fuel Delivery/FITTING, Quick Connect - Standard Procedure). - NOTE: - Tool number 8978-2 is used on 5/16" fuel lines while tool number 8531-1 is used on 3/8" fuel lines. 3. Install the appropriate fuel line adapter fitting from the Decay Tool, Fuel 8978A to the fuel supply line. Route the opposite end of this hose to an OSHA approved fuel storage tank such as the John Dow Gas Caddy 320-FC-P30-A or equivalent. 4. Using a diagnostic scan tool, activate the fuel pump until the fuel tank has been evacuated. Alternative Procedure NOTE: - If the electric fuel pump is not operating, the fuel tank must be removed and drained through the fuel pump module opening of the fuel tank. 1. Perform the Fuel System Pressure Release procedure See: Fuel Pressure Release > Procedures (Refer to 14 - Fuel System/Fuel Delivery - Standard Procedure) 2. Disconnect and isolate the negative battery cable (1). 3. Raise and support the vehicle. 4. Remove the fuel tank See: Fuel Tank > Removal and Replacement (Refer to 14 - Fuel System/Fuel Delivery/TANK, Fuel - Removal) 5. Remove the fuel pump module (1) See: Fuel Pump > Removal and Replacement (Refer to 14 - Fuel System/Fuel Delivery/MODULE, Fuel Pump - Removal) 6. Position a 3/8" hose into the fuel pump module opening of the fuel tank. 7. Attach the opposite end of this hose to the Fuel Chief Gas Caddy 320-FC-P30-A or an OSHA approved gas caddy. 8. Using the gas caddy, evacuate the fuel tank.
2017 | Dodge or Ram Truck | RAM 2500 Truck 4WD | V8-6.4L | Steering ¦Service and Repair, Procedures: Power Steering Fluid Level Checking | STANDARD PROCEDURE - POWER STEERING FLUID LEVEL CHECKING WARNING: - Fluid level should be checked with the engine off to prevent personal injury from moving parts. CAUTION: - MOPAR(R) ATF+4 is to be used in the power steering system. No other power steering or automatic transmission fluid is to be used in the system. Damage may result to the power steering pump and system if any other fluid is used, and do not overfill. - The power steering fluid level can be viewed on the dipstick attached to the filler cap. There are two ranges listed on the dipstick, COLD and HOT. Before opening power steering system, wipe the reservoir filler cap free of dirt and debris. Remove the cap and check the fluid level on its dipstick. When the fluid is at normal ambient temperature, approximately 21°C to 27°C (70°F to 80°F), the fluid level should read between the minimum and maximum area of the cold range. When the fluid is hot, fluid level is allowed to read up to the highest end of the HOT range. Only add fluid when the vehicle is cold. - Use only Mopar(R) ATF+4. Do not overfill the power steering system.
2017 | Dodge or Ram Truck | RAM 2500 Truck 4WD | V8-6.4L | Alignment ¦Service and Repair, Procedures: Tie Rod Ball Stud Housing Misalignment Check | TIE ROD BALL STUD HOUSING MISALIGNMENT CHECK Special Tools NOTE: - This procedure describes how to check for parallel alignment of the RH and LH steering tie rod ball stud housings. It is essential to have these within +/-3 degrees of parallel to prevent ball stud durability issues. NOTE: - All views, left side shown, right side similar. 1. Position the vehicle on a level surface with vehicle weight on the front tires, and place the front wheels in the straight ahead position 2. Make sure the circular bottom plane (2) of the LH and RH tie rod ball stud housings (1) are free of debris and burs. - NOTE: - Measure and record the RH tie rod angle first to establish a baseline for the truck, then measure and record the LH tie rod angle using the same procedure used on the right tie rod. Measure both the RH and LH tie rod ball stud housing angles from underneath the truck using the following steps. 3. Hold the 10326-1 (2) securely under the circular bottom plane of the ball stud housing (1). Make sure the tool makes contact with the entire perimeter of the ball stud housing (1) and is not resting on the domed cap or grease fitting. - NOTE: - The angle on the inclinometer is POSITIVE WHEN THE NEEDLE IS FORWARD of the zero degree mark (pointing toward the front of the truck on both the LH or RH sides) and NEGATIVE WHEN AFTER the zero (pointing toward the rear of the truck). The tie rod angle readings should always be positive unless castor is significantly out of specifications. 4. Mount the 10326-2 (2) on the flat bottom surface of 10326-1 (1) in the fore-aft orientation. Record the tie rod angle, then repeat steps 3, 4 on the LH tie rod end. 5. Determine the offset of the RH and LH tie rod ball stud housings by calculating the difference between the LH and RH ball stud angles. For example, if one side is +3 degrees and the other side is -4 degrees then the difference is 7 degrees. + Equal to or less than 3 degree difference - no further action needs to be taken, return to the previous procedure step and continue that procedure. + Over 3 degree difference with a new LH tie rod end - Loosen the LH tie rod adjustment sleeve bolts and rotate the tie rod end to adjust the ball stud housing to within 3 degrees of the RH side, then proceed with alignment or toe adjustment See: Alignment > Procedures (Refer to 02 - Front Suspension/Wheel Alignment - Standard Procedure). + Over 3 degree difference without a new LH tie rod end - Replace the LH tie rod end See: Tie Rod End > Removal and Replacement (Refer to 19 - Steering/Linkage/END, Tie Rod/Removal). - NOTE:Any future alignment process on a recirculating ball steering systems should use this procedure.
2017 | Dodge or Ram Truck | RAM 2500 Truck 4WD | V8-6.4L | Power Steering Fluid ¦Service and Repair, Procedures: Power Steering Fluid Level Checking | STANDARD PROCEDURE - POWER STEERING FLUID LEVEL CHECKING WARNING: - Fluid level should be checked with the engine off to prevent personal injury from moving parts. CAUTION: - MOPAR(R) ATF+4 is to be used in the power steering system. No other power steering or automatic transmission fluid is to be used in the system. Damage may result to the power steering pump and system if any other fluid is used, and do not overfill. - The power steering fluid level can be viewed on the dipstick attached to the filler cap. There are two ranges listed on the dipstick, COLD and HOT. Before opening power steering system, wipe the reservoir filler cap free of dirt and debris. Remove the cap and check the fluid level on its dipstick. When the fluid is at normal ambient temperature, approximately 21°C to 27°C (70°F to 80°F), the fluid level should read between the minimum and maximum area of the cold range. When the fluid is hot, fluid level is allowed to read up to the highest end of the HOT range. Only add fluid when the vehicle is cold. - Use only Mopar(R) ATF+4. Do not overfill the power steering system.
2017 | Dodge or Ram Truck | RAM 3500 10K SRW Ch Cab 2WD | L6-6.7L DSL Turbo | Fuel Tank ¦Service and Repair, Procedures: Draining Fuel Tank | DRAINING FUEL TANK Conventional Procedure WARNING: - The fuel system may be under constant fuel pressure even with the engine off. This pressure must be released before servicing the fuel tank. - Due to a one-way check valve installed into the fuel fill fitting at the tank, the tank cannot be drained at the fuel fill cap. 1. Perform the fuel system pressure release procedure See: Fuel Delivery and Air Induction > Procedures (Refer to 14 - Fuel System/Fuel Delivery - Standard Procedure) 2. Disconnect the fuel supply line (2) from the fuel rail See: Fuel Line Coupler > Procedures (Refer to 14 - Fuel System/Fuel Delivery/FITTING, Quick Connect - Standard Procedure). - NOTE: - Tool number 8978-2 is used on 5/16" fuel lines while tool number 8531-1 is used on 3/8" fuel lines. 3. Install the appropriate fuel line adapter fitting from the Decay Tool, Fuel 8978A to the fuel supply line. Route the opposite end of this hose to an OSHA approved fuel storage tank such as the John Dow Gas Caddy 320-FC-P30-A or equivalent. 4. Using a diagnostic scan tool, activate the fuel pump until the fuel tank has been evacuated. Alternative Procedure NOTE: - If the electric fuel pump is not operating, the fuel tank must be removed and drained through the fuel pump module opening of the fuel tank. 1. Perform the Fuel System Pressure Release procedure See: Fuel Delivery and Air Induction > Procedures (Refer to 14 - Fuel System/Fuel Delivery - Standard Procedure) 2. Disconnect and isolate the negative battery cable (1). 3. Raise and support the vehicle. 4. Remove the fuel tank See: Fuel Tank > Removal and Replacement (Refer to 14 - Fuel System/Fuel Delivery/TANK, Fuel - Removal) 5. Remove the fuel pump module (1) See: Fuel Pump > Removal and Replacement (Refer to 14 - Fuel System/Fuel Delivery/MODULE, Fuel Pump - Removal) 6. Position a 3/8" hose into the fuel pump module opening of the fuel tank. 7. Attach the opposite end of this hose to the Fuel Chief Gas Caddy 320-FC-P30-A or an OSHA approved gas caddy. 8. Using the gas caddy, evacuate the fuel tank.
2017 | Dodge or Ram Truck | RAM 3500 10K SRW Ch Cab 2WD | L6-6.7L DSL Turbo | Engine Oil ¦Service and Repair, Procedures: Engine Oil Level Check | ENGINE OIL LEVEL CAUTION: - Do not overfill crankcase with engine oil, oil foaming and oil pressure loss can result. - To ensure proper lubrication of an engine, the engine oil must be maintained at an acceptable level. The acceptable oil level is in the SAFE RANGE (3) on the engine oil dipstick. NOTE: - Note: The best time to check the engine oil level is after the engine is at operating temperature and has been turned off (not running) for 30 minutes. 1. Position the vehicle on level surface. 2. With engine OFF, allow approximately 30 minutes for oil to settle to bottom of crankcase, remove engine oil dipstick. 3. Wipe dipstick clean. 4. Replace dipstick and verify it is seated in the tube. 5. Remove the dipstick, with handle held above the tip, take oil level reading. 6. Add oil only if level is below the SAFE RANGE (1) area on the dipstick. 7. Replace the engine oil dipstick.
2017 | Dodge or Ram Truck | RAM 3500 10K SRW Ch Cab 2WD | L6-6.7L DSL Turbo | Steering ¦Service and Repair, Procedures: Power Steering Fluid Level Checking | STANDARD PROCEDURE - POWER STEERING FLUID LEVEL CHECKING WARNING: - Fluid level should be checked with the engine off to prevent personal injury from moving parts. CAUTION: - MOPAR(R) ATF+4 is to be used in the power steering system. No other power steering or automatic transmission fluid is to be used in the system. Damage may result to the power steering pump and system if any other fluid is used, and do not overfill. - The power steering fluid level can be viewed on the dipstick attached to the filler cap. There are two ranges listed on the dipstick, COLD and HOT. Before opening power steering system, wipe the reservoir filler cap free of dirt and debris. Remove the cap and check the fluid level on its dipstick. When the fluid is at normal ambient temperature, approximately 21°C to 27°C (70°F to 80°F), the fluid level should read between the minimum and maximum area of the cold range. When the fluid is hot, fluid level is allowed to read up to the highest end of the HOT range. Only add fluid when the vehicle is cold. - Use only Mopar(R) ATF+4. Do not overfill the power steering system.
2017 | Dodge or Ram Truck | RAM 3500 10K SRW Ch Cab 2WD | L6-6.7L DSL Turbo | Fuel Tank ¦Service and Repair, Procedures: Draining Fuel Tank (6.7L DSL) | DRAINING FUEL TANK Special Tools NOTE: - Two different procedures may be used to drain fuel tank: using a diagnostic scan tool to activate the fuel pump relay and drain the fuel tank, or remove the fuel pump. Due to a one-way check valve installed into the fuel fill opening fitting at the tank, the tank cannot be drained conventionally at the fill cap. Conventional Procedure 1. Disconnect the fuel supply line quick-connect fitting at the fuel filter See: Fuel Line Coupler > Procedures (Refer to 14 - Fuel System/Fuel Delivery/FITTING, Quick Connect - Standard Procedure). 2. Install the appropriate Fuel Line Adapters/Fitting from the Decay Tool, Fuel 8978A. Route the opposite end of this hose to an diesel fuel draining station. Using a scan tool, activate the fuel pump and drain the tank until empty. Alternative Procedure NOTE: - If electric fuel pump is not operating, fuel must be drained through fuel fill fitting at tank. Refer to following procedures. 1. Disconnect the negative battery cable. 2. Remove the fuel pump module See: Fuel Pump > Removal and Replacement (Refer to 14 - Fuel System/Fuel Delivery/MODULE, Fuel Pump - Removal). 3. After the fuel pump module has been removed, drain fuel tank into an approved diesel fuel draining station.
2017 | Dodge or Ram Truck | RAM 3500 10K SRW Ch Cab 2WD | L6-6.7L DSL Turbo | Power Steering Fluid ¦Service and Repair, Procedures: Power Steering Fluid Level Checking | STANDARD PROCEDURE - POWER STEERING FLUID LEVEL CHECKING WARNING: - Fluid level should be checked with the engine off to prevent personal injury from moving parts. CAUTION: - MOPAR(R) ATF+4 is to be used in the power steering system. No other power steering or automatic transmission fluid is to be used in the system. Damage may result to the power steering pump and system if any other fluid is used, and do not overfill. - The power steering fluid level can be viewed on the dipstick attached to the filler cap. There are two ranges listed on the dipstick, COLD and HOT. Before opening power steering system, wipe the reservoir filler cap free of dirt and debris. Remove the cap and check the fluid level on its dipstick. When the fluid is at normal ambient temperature, approximately 21°C to 27°C (70°F to 80°F), the fluid level should read between the minimum and maximum area of the cold range. When the fluid is hot, fluid level is allowed to read up to the highest end of the HOT range. Only add fluid when the vehicle is cold. - Use only Mopar(R) ATF+4. Do not overfill the power steering system.
2017 | Dodge or Ram Truck | RAM 3500 10K SRW Ch Cab 2WD | L6-6.7L DSL Turbo | Automatic Transmission/Transaxle ¦Service and Repair, Procedures: AS66RC - Automatic Transmission - Check Oil Level | FLUID LEVEL CHECK - Low fluid level can cause a variety of conditions because it allows the pump to take in air along with the fluid. As in any hydraulic system, air bubbles make the fluid spongy, therefore, pressures will be low and build up slowly. - Improper filling can also raise the fluid level too high. When the transmission has too much fluid, the gear train churns up foam and cause the same conditions which occur with a low fluid level. - In either case, air bubbles can cause overheating and/or fluid oxidation, and varnishing. This can interfere with normal valve, clutch, and accumulator operation. Foaming can also result in fluid escaping from the transmission vent where it may be mistaken for a leak. - After the fluid has been checked, seat the dipstick fully to seal out water and dirt. - The transmission has a dipstick to check oil level. Be sure to wipe all dirt from dipstick handle before removing. - The torque converter fills in both the P (PARK) and N (NEUTRAL) positions. Place the selector lever in P (PARK) to be sure that the fluid level check is accurate. The engine should be running at idle speed for at least one minute, with the vehicle on level ground. At normal operating temperature (approximately 82° C. or 180° F), the fluid level is correct if it is in the HOT region (cross-hatched area) on the oil level indicator. The fluid level will be approximately at the upper COLD hole of the dipstick at 21° C (70° F) fluid temperature. NOTE: - The engine and transmission should be at normal operating temperature before performing this procedure. Optimum fluid temperature for checking the level should be between 70°C (158°F) and 80°C ( 176°F). 1. Start engine and apply parking brake. 2. Shift the transmission into DRIVE for approximately 2 seconds. 3. Shift the transmission into REVERSE for approximately 2 seconds. 4. Shift the transmission into PARK. 5. Connect the scan tool and select transmission. 6. Select sensors. 7. Read the transmission temperature value. 8. Compare the fluid temperature value with the chart. 9. Adjust transmission fluid level shown on the dipstick according to the Transmission Fluid Temperature Chart. - NOTE: - After adding any fluid to the transmission, wait a minimum of 2 minutes for the oil to fully drain from the fill tube into the transmission before rechecking the fluid level. 10. Check transmission for leaks.
2017 | Dodge or Ram Truck | RAM 3500 10K SRW Ch Cab 2WD | L6-6.7L DSL Turbo | Automatic Transmission/Transaxle ¦Service and Repair, Procedures: AS69RC - Automatic Transmission - Check Oil Level | FLUID LEVEL CHECK - Low fluid level can cause a variety of conditions because it allows the pump to take in air along with the fluid. As in any hydraulic system, air bubbles make the fluid spongy, therefore, pressures will be low and build up slowly. - Improper filling can also raise the fluid level too high. When the transmission has too much fluid, the gear train churns up foam and cause the same conditions which occur with a low fluid level. - In either case, air bubbles can cause overheating and/or fluid oxidation, and varnishing. This can interfere with normal valve, clutch, and accumulator operation. Foaming can also result in fluid escaping from the transmission vent where it may be mistaken for a leak. - After the fluid has been checked, seat the dipstick fully to seal out water and dirt. - The transmission has a dipstick to check oil level. Be sure to wipe all dirt from dipstick handle before removing. - The torque converter fills in both the P (PARK) and N (NEUTRAL) positions. Place the selector lever in P (PARK) to be sure that the fluid level check is accurate. The engine should be running at idle speed for at least one minute, with the vehicle on level ground. At normal operating temperature (approximately 82° C. or 180° F), the fluid level is correct if it is in the HOT region (cross-hatched area) on the oil level indicator. The fluid level will be approximately at the upper COLD hole of the dipstick at 21° C (70° F) fluid temperature. NOTE: - The engine and transmission should be at normal operating temperature before performing this procedure. Optimum fluid temperature for checking the level should be between 70°C (158°F) and 80°C ( 176°F). 1. Start engine and apply parking brake. 2. Shift the transmission into DRIVE for approximately 2 seconds. 3. Shift the transmission into REVERSE for approximately 2 seconds. 4. Shift the transmission into PARK. 5. Connect the scan tool and select transmission. 6. Select sensors. 7. Read the transmission temperature value. 8. Compare the fluid temperature value with the chart. 9. Adjust transmission fluid level shown on the dipstick according to the Transmission Fluid Temperature Chart. - NOTE: - After adding any fluid to the transmission, wait a minimum of 2 minutes for the oil to fully drain from the fill tube into the transmission before rechecking the fluid level. 10. Check transmission for leaks.
2017 | Dodge or Ram Truck | RAM 3500 10K SRW Ch Cab 2WD | L6-6.7L DSL Turbo | Fluid - A/T ¦Service and Repair, Procedures: AS66RC - Automatic Transmission - Check Oil Level | FLUID LEVEL CHECK - Low fluid level can cause a variety of conditions because it allows the pump to take in air along with the fluid. As in any hydraulic system, air bubbles make the fluid spongy, therefore, pressures will be low and build up slowly. - Improper filling can also raise the fluid level too high. When the transmission has too much fluid, the gear train churns up foam and cause the same conditions which occur with a low fluid level. - In either case, air bubbles can cause overheating and/or fluid oxidation, and varnishing. This can interfere with normal valve, clutch, and accumulator operation. Foaming can also result in fluid escaping from the transmission vent where it may be mistaken for a leak. - After the fluid has been checked, seat the dipstick fully to seal out water and dirt. - The transmission has a dipstick to check oil level. Be sure to wipe all dirt from dipstick handle before removing. - The torque converter fills in both the P (PARK) and N (NEUTRAL) positions. Place the selector lever in P (PARK) to be sure that the fluid level check is accurate. The engine should be running at idle speed for at least one minute, with the vehicle on level ground. At normal operating temperature (approximately 82° C. or 180° F), the fluid level is correct if it is in the HOT region (cross-hatched area) on the oil level indicator. The fluid level will be approximately at the upper COLD hole of the dipstick at 21° C (70° F) fluid temperature. NOTE: - The engine and transmission should be at normal operating temperature before performing this procedure. Optimum fluid temperature for checking the level should be between 70°C (158°F) and 80°C ( 176°F). 1. Start engine and apply parking brake. 2. Shift the transmission into DRIVE for approximately 2 seconds. 3. Shift the transmission into REVERSE for approximately 2 seconds. 4. Shift the transmission into PARK. 5. Connect the scan tool and select transmission. 6. Select sensors. 7. Read the transmission temperature value. 8. Compare the fluid temperature value with the chart. 9. Adjust transmission fluid level shown on the dipstick according to the Transmission Fluid Temperature Chart. - NOTE: - After adding any fluid to the transmission, wait a minimum of 2 minutes for the oil to fully drain from the fill tube into the transmission before rechecking the fluid level. 10. Check transmission for leaks.
2017 | Dodge or Ram Truck | RAM 3500 10K SRW Ch Cab 2WD | L6-6.7L DSL Turbo | Fluid - A/T ¦Service and Repair, Procedures: AS69RC - Automatic Transmission - Check Oil Level | FLUID LEVEL CHECK - Low fluid level can cause a variety of conditions because it allows the pump to take in air along with the fluid. As in any hydraulic system, air bubbles make the fluid spongy, therefore, pressures will be low and build up slowly. - Improper filling can also raise the fluid level too high. When the transmission has too much fluid, the gear train churns up foam and cause the same conditions which occur with a low fluid level. - In either case, air bubbles can cause overheating and/or fluid oxidation, and varnishing. This can interfere with normal valve, clutch, and accumulator operation. Foaming can also result in fluid escaping from the transmission vent where it may be mistaken for a leak. - After the fluid has been checked, seat the dipstick fully to seal out water and dirt. - The transmission has a dipstick to check oil level. Be sure to wipe all dirt from dipstick handle before removing. - The torque converter fills in both the P (PARK) and N (NEUTRAL) positions. Place the selector lever in P (PARK) to be sure that the fluid level check is accurate. The engine should be running at idle speed for at least one minute, with the vehicle on level ground. At normal operating temperature (approximately 82° C. or 180° F), the fluid level is correct if it is in the HOT region (cross-hatched area) on the oil level indicator. The fluid level will be approximately at the upper COLD hole of the dipstick at 21° C (70° F) fluid temperature. NOTE: - The engine and transmission should be at normal operating temperature before performing this procedure. Optimum fluid temperature for checking the level should be between 70°C (158°F) and 80°C ( 176°F). 1. Start engine and apply parking brake. 2. Shift the transmission into DRIVE for approximately 2 seconds. 3. Shift the transmission into REVERSE for approximately 2 seconds. 4. Shift the transmission into PARK. 5. Connect the scan tool and select transmission. 6. Select sensors. 7. Read the transmission temperature value. 8. Compare the fluid temperature value with the chart. 9. Adjust transmission fluid level shown on the dipstick according to the Transmission Fluid Temperature Chart. - NOTE: - After adding any fluid to the transmission, wait a minimum of 2 minutes for the oil to fully drain from the fill tube into the transmission before rechecking the fluid level. 10. Check transmission for leaks.
2017 | Dodge or Ram Truck | RAM 3500 10K SRW Ch Cab 2WD | V8-6.4L | Fuel Tank ¦Service and Repair, Procedures: Draining Fuel Tank | DRAINING FUEL TANK Conventional Procedure WARNING: - The fuel system may be under constant fuel pressure even with the engine off. This pressure must be released before servicing the fuel tank. - Due to a one-way check valve installed into the fuel fill fitting at the tank, the tank cannot be drained at the fuel fill cap. 1. Perform the fuel system pressure release procedure See: Fuel Delivery and Air Induction > Procedures (Refer to 14 - Fuel System/Fuel Delivery - Standard Procedure) 2. Disconnect the fuel supply line (2) from the fuel rail See: Fuel Line Coupler > Procedures (Refer to 14 - Fuel System/Fuel Delivery/FITTING, Quick Connect - Standard Procedure). - NOTE: - Tool number 8978-2 is used on 5/16" fuel lines while tool number 8531-1 is used on 3/8" fuel lines. 3. Install the appropriate fuel line adapter fitting from the Decay Tool, Fuel 8978A to the fuel supply line. Route the opposite end of this hose to an OSHA approved fuel storage tank such as the John Dow Gas Caddy 320-FC-P30-A or equivalent. 4. Using a diagnostic scan tool, activate the fuel pump until the fuel tank has been evacuated. Alternative Procedure NOTE: - If the electric fuel pump is not operating, the fuel tank must be removed and drained through the fuel pump module opening of the fuel tank. 1. Perform the Fuel System Pressure Release procedure See: Fuel Delivery and Air Induction > Procedures (Refer to 14 - Fuel System/Fuel Delivery - Standard Procedure) 2. Disconnect and isolate the negative battery cable (1). 3. Raise and support the vehicle. 4. Remove the fuel tank See: Fuel Tank > Removal and Replacement (Refer to 14 - Fuel System/Fuel Delivery/TANK, Fuel - Removal) 5. Remove the fuel pump module (1) See: Fuel Pump > Removal and Replacement (Refer to 14 - Fuel System/Fuel Delivery/MODULE, Fuel Pump - Removal) 6. Position a 3/8" hose into the fuel pump module opening of the fuel tank. 7. Attach the opposite end of this hose to the Fuel Chief Gas Caddy 320-FC-P30-A or an OSHA approved gas caddy. 8. Using the gas caddy, evacuate the fuel tank.
2017 | Dodge or Ram Truck | RAM 3500 10K SRW Ch Cab 2WD | V8-6.4L | Steering ¦Service and Repair, Procedures: Power Steering Fluid Level Checking | STANDARD PROCEDURE - POWER STEERING FLUID LEVEL CHECKING WARNING: - Fluid level should be checked with the engine off to prevent personal injury from moving parts. CAUTION: - MOPAR(R) ATF+4 is to be used in the power steering system. No other power steering or automatic transmission fluid is to be used in the system. Damage may result to the power steering pump and system if any other fluid is used, and do not overfill. - The power steering fluid level can be viewed on the dipstick attached to the filler cap. There are two ranges listed on the dipstick, COLD and HOT. Before opening power steering system, wipe the reservoir filler cap free of dirt and debris. Remove the cap and check the fluid level on its dipstick. When the fluid is at normal ambient temperature, approximately 21°C to 27°C (70°F to 80°F), the fluid level should read between the minimum and maximum area of the cold range. When the fluid is hot, fluid level is allowed to read up to the highest end of the HOT range. Only add fluid when the vehicle is cold. - Use only Mopar(R) ATF+4. Do not overfill the power steering system.
2017 | Dodge or Ram Truck | RAM 3500 10K SRW Ch Cab 2WD | V8-6.4L | Fuel Tank ¦Service and Repair, Procedures: Draining Fuel Tank (6.7L DSL) | DRAINING FUEL TANK Special Tools NOTE: - Two different procedures may be used to drain fuel tank: using a diagnostic scan tool to activate the fuel pump relay and drain the fuel tank, or remove the fuel pump. Due to a one-way check valve installed into the fuel fill opening fitting at the tank, the tank cannot be drained conventionally at the fill cap. Conventional Procedure 1. Disconnect the fuel supply line quick-connect fitting at the fuel filter See: Fuel Line Coupler > Procedures (Refer to 14 - Fuel System/Fuel Delivery/FITTING, Quick Connect - Standard Procedure). 2. Install the appropriate Fuel Line Adapters/Fitting from the Decay Tool, Fuel 8978A. Route the opposite end of this hose to an diesel fuel draining station. Using a scan tool, activate the fuel pump and drain the tank until empty. Alternative Procedure NOTE: - If electric fuel pump is not operating, fuel must be drained through fuel fill fitting at tank. Refer to following procedures. 1. Disconnect the negative battery cable. 2. Remove the fuel pump module See: Fuel Pump > Removal and Replacement (Refer to 14 - Fuel System/Fuel Delivery/MODULE, Fuel Pump - Removal). 3. After the fuel pump module has been removed, drain fuel tank into an approved diesel fuel draining station.
2017 | Dodge or Ram Truck | RAM 3500 10K SRW Ch Cab 2WD | V8-6.4L | Power Steering Fluid ¦Service and Repair, Procedures: Power Steering Fluid Level Checking | STANDARD PROCEDURE - POWER STEERING FLUID LEVEL CHECKING WARNING: - Fluid level should be checked with the engine off to prevent personal injury from moving parts. CAUTION: - MOPAR(R) ATF+4 is to be used in the power steering system. No other power steering or automatic transmission fluid is to be used in the system. Damage may result to the power steering pump and system if any other fluid is used, and do not overfill. - The power steering fluid level can be viewed on the dipstick attached to the filler cap. There are two ranges listed on the dipstick, COLD and HOT. Before opening power steering system, wipe the reservoir filler cap free of dirt and debris. Remove the cap and check the fluid level on its dipstick. When the fluid is at normal ambient temperature, approximately 21°C to 27°C (70°F to 80°F), the fluid level should read between the minimum and maximum area of the cold range. When the fluid is hot, fluid level is allowed to read up to the highest end of the HOT range. Only add fluid when the vehicle is cold. - Use only Mopar(R) ATF+4. Do not overfill the power steering system.
2017 | Dodge or Ram Truck | RAM 3500 10K SRW Ch Cab 2WD | V8-6.4L | Automatic Transmission/Transaxle ¦Service and Repair, Procedures: 66RFE - Automatic Transmission - Check Oil Level | FLUID LEVEL CHECK - Low fluid level can cause a variety of conditions because it allows the pump to take in air along with the fluid. As in any hydraulic system, air bubbles make the fluid spongy, therefore, pressures will be low and build up slowly. - Improper filling can also raise the fluid level too high. When the transmssion has too much fluid, the geartrain churns up foam and cause the same conditions which occur with a low fluid level. - In either case, air bubbles can cause overheating and fluid oxidation, and varnishing. This can interfere with normal valve, clutch, and accumulator operation. Foaming can also result in fluid escaping from the transmission vent where it may be mistaken for a leak. - The transmission has a dipstick to check oil level. It is located on the right side of the engine. Be sure to wipe all dirt from dipstick handle before removing. - The torque converter fills in both the P (PARK) and N (NEUTRAL) positions. Place the selector lever in P (PARK) to be sure that the fluid level check is accurate. The engine should be running at idle speed for at least one minute, with the vehicle on level ground. At normal operating temperature (approximately 82° C. or 180° F), the fluid level is correct if it is in the HOT region (cross-hatched area) on the oil level indicator. The fluid level will be approximately at the upper COLD hole of the dipstick at 21° C (70° F) fluid temperature. NOTE: - Engine and Transmission should be at normal operating temperature before performing this procedure. After the fluid has been checked, seat the dipstick fully to seal out water and dirt. 1. Start engine and apply parking brake. 2. Shift the transmission into DRIVE for approximately 2 seconds. 3. Shift the transmission into REVERSE for approximately 2 seconds. 4. Shift the transmission into PARK. 5. Hook up scan tool and select transmission. 6. Select sensors. 7. Read the transmission temperature value. 8. Compare the fluid temperature value with the chart. 9. Adjust transmission fluid level shown on the dipstick according to the Transmission Fluid Temperature Chart. - NOTE: - After adding any fluid to the transmission, wait a minimum of 2 minutes for the oil to fully drain from the fill tube into the transmission before rechecking the fluid level. 10. Check transmission for leaks.
2017 | Dodge or Ram Truck | RAM 3500 10K SRW Ch Cab 2WD | V8-6.4L | Automatic Transmission/Transaxle ¦Service and Repair, Procedures: AS66RC - Automatic Transmission - Check Oil Level | FLUID LEVEL CHECK - Low fluid level can cause a variety of conditions because it allows the pump to take in air along with the fluid. As in any hydraulic system, air bubbles make the fluid spongy, therefore, pressures will be low and build up slowly. - Improper filling can also raise the fluid level too high. When the transmission has too much fluid, the gear train churns up foam and cause the same conditions which occur with a low fluid level. - In either case, air bubbles can cause overheating and/or fluid oxidation, and varnishing. This can interfere with normal valve, clutch, and accumulator operation. Foaming can also result in fluid escaping from the transmission vent where it may be mistaken for a leak. - After the fluid has been checked, seat the dipstick fully to seal out water and dirt. - The transmission has a dipstick to check oil level. Be sure to wipe all dirt from dipstick handle before removing. - The torque converter fills in both the P (PARK) and N (NEUTRAL) positions. Place the selector lever in P (PARK) to be sure that the fluid level check is accurate. The engine should be running at idle speed for at least one minute, with the vehicle on level ground. At normal operating temperature (approximately 82° C. or 180° F), the fluid level is correct if it is in the HOT region (cross-hatched area) on the oil level indicator. The fluid level will be approximately at the upper COLD hole of the dipstick at 21° C (70° F) fluid temperature. NOTE: - The engine and transmission should be at normal operating temperature before performing this procedure. Optimum fluid temperature for checking the level should be between 70°C (158°F) and 80°C ( 176°F). 1. Start engine and apply parking brake. 2. Shift the transmission into DRIVE for approximately 2 seconds. 3. Shift the transmission into REVERSE for approximately 2 seconds. 4. Shift the transmission into PARK. 5. Connect the scan tool and select transmission. 6. Select sensors. 7. Read the transmission temperature value. 8. Compare the fluid temperature value with the chart. 9. Adjust transmission fluid level shown on the dipstick according to the Transmission Fluid Temperature Chart. - NOTE: - After adding any fluid to the transmission, wait a minimum of 2 minutes for the oil to fully drain from the fill tube into the transmission before rechecking the fluid level. 10. Check transmission for leaks.
2017 | Dodge or Ram Truck | RAM 3500 10K SRW Ch Cab 2WD | V8-6.4L | Automatic Transmission/Transaxle ¦Service and Repair, Procedures: AS69RC - Automatic Transmission - Check Oil Level | FLUID LEVEL CHECK - Low fluid level can cause a variety of conditions because it allows the pump to take in air along with the fluid. As in any hydraulic system, air bubbles make the fluid spongy, therefore, pressures will be low and build up slowly. - Improper filling can also raise the fluid level too high. When the transmission has too much fluid, the gear train churns up foam and cause the same conditions which occur with a low fluid level. - In either case, air bubbles can cause overheating and/or fluid oxidation, and varnishing. This can interfere with normal valve, clutch, and accumulator operation. Foaming can also result in fluid escaping from the transmission vent where it may be mistaken for a leak. - After the fluid has been checked, seat the dipstick fully to seal out water and dirt. - The transmission has a dipstick to check oil level. Be sure to wipe all dirt from dipstick handle before removing. - The torque converter fills in both the P (PARK) and N (NEUTRAL) positions. Place the selector lever in P (PARK) to be sure that the fluid level check is accurate. The engine should be running at idle speed for at least one minute, with the vehicle on level ground. At normal operating temperature (approximately 82° C. or 180° F), the fluid level is correct if it is in the HOT region (cross-hatched area) on the oil level indicator. The fluid level will be approximately at the upper COLD hole of the dipstick at 21° C (70° F) fluid temperature. NOTE: - The engine and transmission should be at normal operating temperature before performing this procedure. Optimum fluid temperature for checking the level should be between 70°C (158°F) and 80°C ( 176°F). 1. Start engine and apply parking brake. 2. Shift the transmission into DRIVE for approximately 2 seconds. 3. Shift the transmission into REVERSE for approximately 2 seconds. 4. Shift the transmission into PARK. 5. Connect the scan tool and select transmission. 6. Select sensors. 7. Read the transmission temperature value. 8. Compare the fluid temperature value with the chart. 9. Adjust transmission fluid level shown on the dipstick according to the Transmission Fluid Temperature Chart. - NOTE: - After adding any fluid to the transmission, wait a minimum of 2 minutes for the oil to fully drain from the fill tube into the transmission before rechecking the fluid level. 10. Check transmission for leaks.
2017 | Dodge or Ram Truck | RAM 3500 10K SRW Ch Cab 2WD | V8-6.4L | Fluid - A/T ¦Service and Repair, Procedures: 66RFE - Automatic Transmission - Check Oil Level | FLUID LEVEL CHECK - Low fluid level can cause a variety of conditions because it allows the pump to take in air along with the fluid. As in any hydraulic system, air bubbles make the fluid spongy, therefore, pressures will be low and build up slowly. - Improper filling can also raise the fluid level too high. When the transmssion has too much fluid, the geartrain churns up foam and cause the same conditions which occur with a low fluid level. - In either case, air bubbles can cause overheating and fluid oxidation, and varnishing. This can interfere with normal valve, clutch, and accumulator operation. Foaming can also result in fluid escaping from the transmission vent where it may be mistaken for a leak. - The transmission has a dipstick to check oil level. It is located on the right side of the engine. Be sure to wipe all dirt from dipstick handle before removing. - The torque converter fills in both the P (PARK) and N (NEUTRAL) positions. Place the selector lever in P (PARK) to be sure that the fluid level check is accurate. The engine should be running at idle speed for at least one minute, with the vehicle on level ground. At normal operating temperature (approximately 82° C. or 180° F), the fluid level is correct if it is in the HOT region (cross-hatched area) on the oil level indicator. The fluid level will be approximately at the upper COLD hole of the dipstick at 21° C (70° F) fluid temperature. NOTE: - Engine and Transmission should be at normal operating temperature before performing this procedure. After the fluid has been checked, seat the dipstick fully to seal out water and dirt. 1. Start engine and apply parking brake. 2. Shift the transmission into DRIVE for approximately 2 seconds. 3. Shift the transmission into REVERSE for approximately 2 seconds. 4. Shift the transmission into PARK. 5. Hook up scan tool and select transmission. 6. Select sensors. 7. Read the transmission temperature value. 8. Compare the fluid temperature value with the chart. 9. Adjust transmission fluid level shown on the dipstick according to the Transmission Fluid Temperature Chart. - NOTE: - After adding any fluid to the transmission, wait a minimum of 2 minutes for the oil to fully drain from the fill tube into the transmission before rechecking the fluid level. 10. Check transmission for leaks.
2017 | Dodge or Ram Truck | RAM 3500 10K SRW Ch Cab 2WD | V8-6.4L | Fluid - A/T ¦Service and Repair, Procedures: AS66RC - Automatic Transmission - Check Oil Level | FLUID LEVEL CHECK - Low fluid level can cause a variety of conditions because it allows the pump to take in air along with the fluid. As in any hydraulic system, air bubbles make the fluid spongy, therefore, pressures will be low and build up slowly. - Improper filling can also raise the fluid level too high. When the transmission has too much fluid, the gear train churns up foam and cause the same conditions which occur with a low fluid level. - In either case, air bubbles can cause overheating and/or fluid oxidation, and varnishing. This can interfere with normal valve, clutch, and accumulator operation. Foaming can also result in fluid escaping from the transmission vent where it may be mistaken for a leak. - After the fluid has been checked, seat the dipstick fully to seal out water and dirt. - The transmission has a dipstick to check oil level. Be sure to wipe all dirt from dipstick handle before removing. - The torque converter fills in both the P (PARK) and N (NEUTRAL) positions. Place the selector lever in P (PARK) to be sure that the fluid level check is accurate. The engine should be running at idle speed for at least one minute, with the vehicle on level ground. At normal operating temperature (approximately 82° C. or 180° F), the fluid level is correct if it is in the HOT region (cross-hatched area) on the oil level indicator. The fluid level will be approximately at the upper COLD hole of the dipstick at 21° C (70° F) fluid temperature. NOTE: - The engine and transmission should be at normal operating temperature before performing this procedure. Optimum fluid temperature for checking the level should be between 70°C (158°F) and 80°C ( 176°F). 1. Start engine and apply parking brake. 2. Shift the transmission into DRIVE for approximately 2 seconds. 3. Shift the transmission into REVERSE for approximately 2 seconds. 4. Shift the transmission into PARK. 5. Connect the scan tool and select transmission. 6. Select sensors. 7. Read the transmission temperature value. 8. Compare the fluid temperature value with the chart. 9. Adjust transmission fluid level shown on the dipstick according to the Transmission Fluid Temperature Chart. - NOTE: - After adding any fluid to the transmission, wait a minimum of 2 minutes for the oil to fully drain from the fill tube into the transmission before rechecking the fluid level. 10. Check transmission for leaks.
2017 | Dodge or Ram Truck | RAM 3500 10K SRW Ch Cab 2WD | V8-6.4L | Fluid - A/T ¦Service and Repair, Procedures: AS69RC - Automatic Transmission - Check Oil Level | FLUID LEVEL CHECK - Low fluid level can cause a variety of conditions because it allows the pump to take in air along with the fluid. As in any hydraulic system, air bubbles make the fluid spongy, therefore, pressures will be low and build up slowly. - Improper filling can also raise the fluid level too high. When the transmission has too much fluid, the gear train churns up foam and cause the same conditions which occur with a low fluid level. - In either case, air bubbles can cause overheating and/or fluid oxidation, and varnishing. This can interfere with normal valve, clutch, and accumulator operation. Foaming can also result in fluid escaping from the transmission vent where it may be mistaken for a leak. - After the fluid has been checked, seat the dipstick fully to seal out water and dirt. - The transmission has a dipstick to check oil level. Be sure to wipe all dirt from dipstick handle before removing. - The torque converter fills in both the P (PARK) and N (NEUTRAL) positions. Place the selector lever in P (PARK) to be sure that the fluid level check is accurate. The engine should be running at idle speed for at least one minute, with the vehicle on level ground. At normal operating temperature (approximately 82° C. or 180° F), the fluid level is correct if it is in the HOT region (cross-hatched area) on the oil level indicator. The fluid level will be approximately at the upper COLD hole of the dipstick at 21° C (70° F) fluid temperature. NOTE: - The engine and transmission should be at normal operating temperature before performing this procedure. Optimum fluid temperature for checking the level should be between 70°C (158°F) and 80°C ( 176°F). 1. Start engine and apply parking brake. 2. Shift the transmission into DRIVE for approximately 2 seconds. 3. Shift the transmission into REVERSE for approximately 2 seconds. 4. Shift the transmission into PARK. 5. Connect the scan tool and select transmission. 6. Select sensors. 7. Read the transmission temperature value. 8. Compare the fluid temperature value with the chart. 9. Adjust transmission fluid level shown on the dipstick according to the Transmission Fluid Temperature Chart. - NOTE: - After adding any fluid to the transmission, wait a minimum of 2 minutes for the oil to fully drain from the fill tube into the transmission before rechecking the fluid level. 10. Check transmission for leaks.
2017 | Dodge or Ram Truck | RAM 3500 10K SRW Ch Cab 4WD | L6-6.7L DSL Turbo | Fuel Tank ¦Service and Repair, Procedures: Draining Fuel Tank | DRAINING FUEL TANK Conventional Procedure WARNING: - The fuel system may be under constant fuel pressure even with the engine off. This pressure must be released before servicing the fuel tank. - Due to a one-way check valve installed into the fuel fill fitting at the tank, the tank cannot be drained at the fuel fill cap. 1. Perform the fuel system pressure release procedure See: Fuel Delivery and Air Induction > Procedures (Refer to 14 - Fuel System/Fuel Delivery - Standard Procedure) 2. Disconnect the fuel supply line (2) from the fuel rail See: Fuel Line Coupler > Procedures (Refer to 14 - Fuel System/Fuel Delivery/FITTING, Quick Connect - Standard Procedure). - NOTE: - Tool number 8978-2 is used on 5/16" fuel lines while tool number 8531-1 is used on 3/8" fuel lines. 3. Install the appropriate fuel line adapter fitting from the Decay Tool, Fuel 8978A to the fuel supply line. Route the opposite end of this hose to an OSHA approved fuel storage tank such as the John Dow Gas Caddy 320-FC-P30-A or equivalent. 4. Using a diagnostic scan tool, activate the fuel pump until the fuel tank has been evacuated. Alternative Procedure NOTE: - If the electric fuel pump is not operating, the fuel tank must be removed and drained through the fuel pump module opening of the fuel tank. 1. Perform the Fuel System Pressure Release procedure See: Fuel Delivery and Air Induction > Procedures (Refer to 14 - Fuel System/Fuel Delivery - Standard Procedure) 2. Disconnect and isolate the negative battery cable (1). 3. Raise and support the vehicle. 4. Remove the fuel tank See: Fuel Tank > Removal and Replacement (Refer to 14 - Fuel System/Fuel Delivery/TANK, Fuel - Removal) 5. Remove the fuel pump module (1) See: Fuel Pump > Removal and Replacement (Refer to 14 - Fuel System/Fuel Delivery/MODULE, Fuel Pump - Removal) 6. Position a 3/8" hose into the fuel pump module opening of the fuel tank. 7. Attach the opposite end of this hose to the Fuel Chief Gas Caddy 320-FC-P30-A or an OSHA approved gas caddy. 8. Using the gas caddy, evacuate the fuel tank.
2017 | Dodge or Ram Truck | RAM 3500 10K SRW Ch Cab 4WD | L6-6.7L DSL Turbo | Engine Oil ¦Service and Repair, Procedures: Engine Oil Level Check | ENGINE OIL LEVEL CAUTION: - Do not overfill crankcase with engine oil, oil foaming and oil pressure loss can result. - To ensure proper lubrication of an engine, the engine oil must be maintained at an acceptable level. The acceptable oil level is in the SAFE RANGE (3) on the engine oil dipstick. NOTE: - Note: The best time to check the engine oil level is after the engine is at operating temperature and has been turned off (not running) for 30 minutes. 1. Position the vehicle on level surface. 2. With engine OFF, allow approximately 30 minutes for oil to settle to bottom of crankcase, remove engine oil dipstick. 3. Wipe dipstick clean. 4. Replace dipstick and verify it is seated in the tube. 5. Remove the dipstick, with handle held above the tip, take oil level reading. 6. Add oil only if level is below the SAFE RANGE (1) area on the dipstick. 7. Replace the engine oil dipstick.
2017 | Dodge or Ram Truck | RAM 3500 10K SRW Ch Cab 4WD | L6-6.7L DSL Turbo | Steering ¦Service and Repair, Procedures: Power Steering Fluid Level Checking | STANDARD PROCEDURE - POWER STEERING FLUID LEVEL CHECKING WARNING: - Fluid level should be checked with the engine off to prevent personal injury from moving parts. CAUTION: - MOPAR(R) ATF+4 is to be used in the power steering system. No other power steering or automatic transmission fluid is to be used in the system. Damage may result to the power steering pump and system if any other fluid is used, and do not overfill. - The power steering fluid level can be viewed on the dipstick attached to the filler cap. There are two ranges listed on the dipstick, COLD and HOT. Before opening power steering system, wipe the reservoir filler cap free of dirt and debris. Remove the cap and check the fluid level on its dipstick. When the fluid is at normal ambient temperature, approximately 21°C to 27°C (70°F to 80°F), the fluid level should read between the minimum and maximum area of the cold range. When the fluid is hot, fluid level is allowed to read up to the highest end of the HOT range. Only add fluid when the vehicle is cold. - Use only Mopar(R) ATF+4. Do not overfill the power steering system.
2017 | Dodge or Ram Truck | RAM 3500 10K SRW Ch Cab 4WD | L6-6.7L DSL Turbo | Fuel Tank ¦Service and Repair, Procedures: Draining Fuel Tank (6.7L DSL) | DRAINING FUEL TANK Special Tools NOTE: - Two different procedures may be used to drain fuel tank: using a diagnostic scan tool to activate the fuel pump relay and drain the fuel tank, or remove the fuel pump. Due to a one-way check valve installed into the fuel fill opening fitting at the tank, the tank cannot be drained conventionally at the fill cap. Conventional Procedure 1. Disconnect the fuel supply line quick-connect fitting at the fuel filter See: Fuel Line Coupler > Procedures (Refer to 14 - Fuel System/Fuel Delivery/FITTING, Quick Connect - Standard Procedure). 2. Install the appropriate Fuel Line Adapters/Fitting from the Decay Tool, Fuel 8978A. Route the opposite end of this hose to an diesel fuel draining station. Using a scan tool, activate the fuel pump and drain the tank until empty. Alternative Procedure NOTE: - If electric fuel pump is not operating, fuel must be drained through fuel fill fitting at tank. Refer to following procedures. 1. Disconnect the negative battery cable. 2. Remove the fuel pump module See: Fuel Pump > Removal and Replacement (Refer to 14 - Fuel System/Fuel Delivery/MODULE, Fuel Pump - Removal). 3. After the fuel pump module has been removed, drain fuel tank into an approved diesel fuel draining station.
2017 | Dodge or Ram Truck | RAM 3500 10K SRW Ch Cab 4WD | L6-6.7L DSL Turbo | Power Steering Fluid ¦Service and Repair, Procedures: Power Steering Fluid Level Checking | STANDARD PROCEDURE - POWER STEERING FLUID LEVEL CHECKING WARNING: - Fluid level should be checked with the engine off to prevent personal injury from moving parts. CAUTION: - MOPAR(R) ATF+4 is to be used in the power steering system. No other power steering or automatic transmission fluid is to be used in the system. Damage may result to the power steering pump and system if any other fluid is used, and do not overfill. - The power steering fluid level can be viewed on the dipstick attached to the filler cap. There are two ranges listed on the dipstick, COLD and HOT. Before opening power steering system, wipe the reservoir filler cap free of dirt and debris. Remove the cap and check the fluid level on its dipstick. When the fluid is at normal ambient temperature, approximately 21°C to 27°C (70°F to 80°F), the fluid level should read between the minimum and maximum area of the cold range. When the fluid is hot, fluid level is allowed to read up to the highest end of the HOT range. Only add fluid when the vehicle is cold. - Use only Mopar(R) ATF+4. Do not overfill the power steering system.
2017 | Dodge or Ram Truck | RAM 3500 10K SRW Ch Cab 4WD | L6-6.7L DSL Turbo | Automatic Transmission/Transaxle ¦Service and Repair, Procedures: AS66RC - Automatic Transmission - Check Oil Level | FLUID LEVEL CHECK - Low fluid level can cause a variety of conditions because it allows the pump to take in air along with the fluid. As in any hydraulic system, air bubbles make the fluid spongy, therefore, pressures will be low and build up slowly. - Improper filling can also raise the fluid level too high. When the transmission has too much fluid, the gear train churns up foam and cause the same conditions which occur with a low fluid level. - In either case, air bubbles can cause overheating and/or fluid oxidation, and varnishing. This can interfere with normal valve, clutch, and accumulator operation. Foaming can also result in fluid escaping from the transmission vent where it may be mistaken for a leak. - After the fluid has been checked, seat the dipstick fully to seal out water and dirt. - The transmission has a dipstick to check oil level. Be sure to wipe all dirt from dipstick handle before removing. - The torque converter fills in both the P (PARK) and N (NEUTRAL) positions. Place the selector lever in P (PARK) to be sure that the fluid level check is accurate. The engine should be running at idle speed for at least one minute, with the vehicle on level ground. At normal operating temperature (approximately 82° C. or 180° F), the fluid level is correct if it is in the HOT region (cross-hatched area) on the oil level indicator. The fluid level will be approximately at the upper COLD hole of the dipstick at 21° C (70° F) fluid temperature. NOTE: - The engine and transmission should be at normal operating temperature before performing this procedure. Optimum fluid temperature for checking the level should be between 70°C (158°F) and 80°C ( 176°F). 1. Start engine and apply parking brake. 2. Shift the transmission into DRIVE for approximately 2 seconds. 3. Shift the transmission into REVERSE for approximately 2 seconds. 4. Shift the transmission into PARK. 5. Connect the scan tool and select transmission. 6. Select sensors. 7. Read the transmission temperature value. 8. Compare the fluid temperature value with the chart. 9. Adjust transmission fluid level shown on the dipstick according to the Transmission Fluid Temperature Chart. - NOTE: - After adding any fluid to the transmission, wait a minimum of 2 minutes for the oil to fully drain from the fill tube into the transmission before rechecking the fluid level. 10. Check transmission for leaks.
2017 | Dodge or Ram Truck | RAM 3500 10K SRW Ch Cab 4WD | L6-6.7L DSL Turbo | Automatic Transmission/Transaxle ¦Service and Repair, Procedures: AS69RC - Automatic Transmission - Check Oil Level | FLUID LEVEL CHECK - Low fluid level can cause a variety of conditions because it allows the pump to take in air along with the fluid. As in any hydraulic system, air bubbles make the fluid spongy, therefore, pressures will be low and build up slowly. - Improper filling can also raise the fluid level too high. When the transmission has too much fluid, the gear train churns up foam and cause the same conditions which occur with a low fluid level. - In either case, air bubbles can cause overheating and/or fluid oxidation, and varnishing. This can interfere with normal valve, clutch, and accumulator operation. Foaming can also result in fluid escaping from the transmission vent where it may be mistaken for a leak. - After the fluid has been checked, seat the dipstick fully to seal out water and dirt. - The transmission has a dipstick to check oil level. Be sure to wipe all dirt from dipstick handle before removing. - The torque converter fills in both the P (PARK) and N (NEUTRAL) positions. Place the selector lever in P (PARK) to be sure that the fluid level check is accurate. The engine should be running at idle speed for at least one minute, with the vehicle on level ground. At normal operating temperature (approximately 82° C. or 180° F), the fluid level is correct if it is in the HOT region (cross-hatched area) on the oil level indicator. The fluid level will be approximately at the upper COLD hole of the dipstick at 21° C (70° F) fluid temperature. NOTE: - The engine and transmission should be at normal operating temperature before performing this procedure. Optimum fluid temperature for checking the level should be between 70°C (158°F) and 80°C ( 176°F). 1. Start engine and apply parking brake. 2. Shift the transmission into DRIVE for approximately 2 seconds. 3. Shift the transmission into REVERSE for approximately 2 seconds. 4. Shift the transmission into PARK. 5. Connect the scan tool and select transmission. 6. Select sensors. 7. Read the transmission temperature value. 8. Compare the fluid temperature value with the chart. 9. Adjust transmission fluid level shown on the dipstick according to the Transmission Fluid Temperature Chart. - NOTE: - After adding any fluid to the transmission, wait a minimum of 2 minutes for the oil to fully drain from the fill tube into the transmission before rechecking the fluid level. 10. Check transmission for leaks.
2017 | Dodge or Ram Truck | RAM 3500 10K SRW Ch Cab 4WD | L6-6.7L DSL Turbo | Fluid - A/T ¦Service and Repair, Procedures: AS66RC - Automatic Transmission - Check Oil Level | FLUID LEVEL CHECK - Low fluid level can cause a variety of conditions because it allows the pump to take in air along with the fluid. As in any hydraulic system, air bubbles make the fluid spongy, therefore, pressures will be low and build up slowly. - Improper filling can also raise the fluid level too high. When the transmission has too much fluid, the gear train churns up foam and cause the same conditions which occur with a low fluid level. - In either case, air bubbles can cause overheating and/or fluid oxidation, and varnishing. This can interfere with normal valve, clutch, and accumulator operation. Foaming can also result in fluid escaping from the transmission vent where it may be mistaken for a leak. - After the fluid has been checked, seat the dipstick fully to seal out water and dirt. - The transmission has a dipstick to check oil level. Be sure to wipe all dirt from dipstick handle before removing. - The torque converter fills in both the P (PARK) and N (NEUTRAL) positions. Place the selector lever in P (PARK) to be sure that the fluid level check is accurate. The engine should be running at idle speed for at least one minute, with the vehicle on level ground. At normal operating temperature (approximately 82° C. or 180° F), the fluid level is correct if it is in the HOT region (cross-hatched area) on the oil level indicator. The fluid level will be approximately at the upper COLD hole of the dipstick at 21° C (70° F) fluid temperature. NOTE: - The engine and transmission should be at normal operating temperature before performing this procedure. Optimum fluid temperature for checking the level should be between 70°C (158°F) and 80°C ( 176°F). 1. Start engine and apply parking brake. 2. Shift the transmission into DRIVE for approximately 2 seconds. 3. Shift the transmission into REVERSE for approximately 2 seconds. 4. Shift the transmission into PARK. 5. Connect the scan tool and select transmission. 6. Select sensors. 7. Read the transmission temperature value. 8. Compare the fluid temperature value with the chart. 9. Adjust transmission fluid level shown on the dipstick according to the Transmission Fluid Temperature Chart. - NOTE: - After adding any fluid to the transmission, wait a minimum of 2 minutes for the oil to fully drain from the fill tube into the transmission before rechecking the fluid level. 10. Check transmission for leaks.
2017 | Dodge or Ram Truck | RAM 3500 10K SRW Ch Cab 4WD | L6-6.7L DSL Turbo | Fluid - A/T ¦Service and Repair, Procedures: AS69RC - Automatic Transmission - Check Oil Level | FLUID LEVEL CHECK - Low fluid level can cause a variety of conditions because it allows the pump to take in air along with the fluid. As in any hydraulic system, air bubbles make the fluid spongy, therefore, pressures will be low and build up slowly. - Improper filling can also raise the fluid level too high. When the transmission has too much fluid, the gear train churns up foam and cause the same conditions which occur with a low fluid level. - In either case, air bubbles can cause overheating and/or fluid oxidation, and varnishing. This can interfere with normal valve, clutch, and accumulator operation. Foaming can also result in fluid escaping from the transmission vent where it may be mistaken for a leak. - After the fluid has been checked, seat the dipstick fully to seal out water and dirt. - The transmission has a dipstick to check oil level. Be sure to wipe all dirt from dipstick handle before removing. - The torque converter fills in both the P (PARK) and N (NEUTRAL) positions. Place the selector lever in P (PARK) to be sure that the fluid level check is accurate. The engine should be running at idle speed for at least one minute, with the vehicle on level ground. At normal operating temperature (approximately 82° C. or 180° F), the fluid level is correct if it is in the HOT region (cross-hatched area) on the oil level indicator. The fluid level will be approximately at the upper COLD hole of the dipstick at 21° C (70° F) fluid temperature. NOTE: - The engine and transmission should be at normal operating temperature before performing this procedure. Optimum fluid temperature for checking the level should be between 70°C (158°F) and 80°C ( 176°F). 1. Start engine and apply parking brake. 2. Shift the transmission into DRIVE for approximately 2 seconds. 3. Shift the transmission into REVERSE for approximately 2 seconds. 4. Shift the transmission into PARK. 5. Connect the scan tool and select transmission. 6. Select sensors. 7. Read the transmission temperature value. 8. Compare the fluid temperature value with the chart. 9. Adjust transmission fluid level shown on the dipstick according to the Transmission Fluid Temperature Chart. - NOTE: - After adding any fluid to the transmission, wait a minimum of 2 minutes for the oil to fully drain from the fill tube into the transmission before rechecking the fluid level. 10. Check transmission for leaks.
2017 | Dodge or Ram Truck | RAM 3500 10K SRW Ch Cab 4WD | V8-6.4L | Fuel Tank ¦Service and Repair, Procedures: Draining Fuel Tank | DRAINING FUEL TANK Conventional Procedure WARNING: - The fuel system may be under constant fuel pressure even with the engine off. This pressure must be released before servicing the fuel tank. - Due to a one-way check valve installed into the fuel fill fitting at the tank, the tank cannot be drained at the fuel fill cap. 1. Perform the fuel system pressure release procedure See: Fuel Delivery and Air Induction > Procedures (Refer to 14 - Fuel System/Fuel Delivery - Standard Procedure) 2. Disconnect the fuel supply line (2) from the fuel rail See: Fuel Line Coupler > Procedures (Refer to 14 - Fuel System/Fuel Delivery/FITTING, Quick Connect - Standard Procedure). - NOTE: - Tool number 8978-2 is used on 5/16" fuel lines while tool number 8531-1 is used on 3/8" fuel lines. 3. Install the appropriate fuel line adapter fitting from the Decay Tool, Fuel 8978A to the fuel supply line. Route the opposite end of this hose to an OSHA approved fuel storage tank such as the John Dow Gas Caddy 320-FC-P30-A or equivalent. 4. Using a diagnostic scan tool, activate the fuel pump until the fuel tank has been evacuated. Alternative Procedure NOTE: - If the electric fuel pump is not operating, the fuel tank must be removed and drained through the fuel pump module opening of the fuel tank. 1. Perform the Fuel System Pressure Release procedure See: Fuel Delivery and Air Induction > Procedures (Refer to 14 - Fuel System/Fuel Delivery - Standard Procedure) 2. Disconnect and isolate the negative battery cable (1). 3. Raise and support the vehicle. 4. Remove the fuel tank See: Fuel Tank > Removal and Replacement (Refer to 14 - Fuel System/Fuel Delivery/TANK, Fuel - Removal) 5. Remove the fuel pump module (1) See: Fuel Pump > Removal and Replacement (Refer to 14 - Fuel System/Fuel Delivery/MODULE, Fuel Pump - Removal) 6. Position a 3/8" hose into the fuel pump module opening of the fuel tank. 7. Attach the opposite end of this hose to the Fuel Chief Gas Caddy 320-FC-P30-A or an OSHA approved gas caddy. 8. Using the gas caddy, evacuate the fuel tank.
2017 | Dodge or Ram Truck | RAM 3500 10K SRW Ch Cab 4WD | V8-6.4L | Steering ¦Service and Repair, Procedures: Power Steering Fluid Level Checking | STANDARD PROCEDURE - POWER STEERING FLUID LEVEL CHECKING WARNING: - Fluid level should be checked with the engine off to prevent personal injury from moving parts. CAUTION: - MOPAR(R) ATF+4 is to be used in the power steering system. No other power steering or automatic transmission fluid is to be used in the system. Damage may result to the power steering pump and system if any other fluid is used, and do not overfill. - The power steering fluid level can be viewed on the dipstick attached to the filler cap. There are two ranges listed on the dipstick, COLD and HOT. Before opening power steering system, wipe the reservoir filler cap free of dirt and debris. Remove the cap and check the fluid level on its dipstick. When the fluid is at normal ambient temperature, approximately 21°C to 27°C (70°F to 80°F), the fluid level should read between the minimum and maximum area of the cold range. When the fluid is hot, fluid level is allowed to read up to the highest end of the HOT range. Only add fluid when the vehicle is cold. - Use only Mopar(R) ATF+4. Do not overfill the power steering system.
2017 | Dodge or Ram Truck | RAM 3500 10K SRW Ch Cab 4WD | V8-6.4L | Fuel Tank ¦Service and Repair, Procedures: Draining Fuel Tank (6.7L DSL) | DRAINING FUEL TANK Special Tools NOTE: - Two different procedures may be used to drain fuel tank: using a diagnostic scan tool to activate the fuel pump relay and drain the fuel tank, or remove the fuel pump. Due to a one-way check valve installed into the fuel fill opening fitting at the tank, the tank cannot be drained conventionally at the fill cap. Conventional Procedure 1. Disconnect the fuel supply line quick-connect fitting at the fuel filter See: Fuel Line Coupler > Procedures (Refer to 14 - Fuel System/Fuel Delivery/FITTING, Quick Connect - Standard Procedure). 2. Install the appropriate Fuel Line Adapters/Fitting from the Decay Tool, Fuel 8978A. Route the opposite end of this hose to an diesel fuel draining station. Using a scan tool, activate the fuel pump and drain the tank until empty. Alternative Procedure NOTE: - If electric fuel pump is not operating, fuel must be drained through fuel fill fitting at tank. Refer to following procedures. 1. Disconnect the negative battery cable. 2. Remove the fuel pump module See: Fuel Pump > Removal and Replacement (Refer to 14 - Fuel System/Fuel Delivery/MODULE, Fuel Pump - Removal). 3. After the fuel pump module has been removed, drain fuel tank into an approved diesel fuel draining station.
2017 | Dodge or Ram Truck | RAM 3500 10K SRW Ch Cab 4WD | V8-6.4L | Power Steering Fluid ¦Service and Repair, Procedures: Power Steering Fluid Level Checking | STANDARD PROCEDURE - POWER STEERING FLUID LEVEL CHECKING WARNING: - Fluid level should be checked with the engine off to prevent personal injury from moving parts. CAUTION: - MOPAR(R) ATF+4 is to be used in the power steering system. No other power steering or automatic transmission fluid is to be used in the system. Damage may result to the power steering pump and system if any other fluid is used, and do not overfill. - The power steering fluid level can be viewed on the dipstick attached to the filler cap. There are two ranges listed on the dipstick, COLD and HOT. Before opening power steering system, wipe the reservoir filler cap free of dirt and debris. Remove the cap and check the fluid level on its dipstick. When the fluid is at normal ambient temperature, approximately 21°C to 27°C (70°F to 80°F), the fluid level should read between the minimum and maximum area of the cold range. When the fluid is hot, fluid level is allowed to read up to the highest end of the HOT range. Only add fluid when the vehicle is cold. - Use only Mopar(R) ATF+4. Do not overfill the power steering system.
2017 | Dodge or Ram Truck | RAM 3500 10K SRW Ch Cab 4WD | V8-6.4L | Automatic Transmission/Transaxle ¦Service and Repair, Procedures: 66RFE - Automatic Transmission - Check Oil Level | FLUID LEVEL CHECK - Low fluid level can cause a variety of conditions because it allows the pump to take in air along with the fluid. As in any hydraulic system, air bubbles make the fluid spongy, therefore, pressures will be low and build up slowly. - Improper filling can also raise the fluid level too high. When the transmssion has too much fluid, the geartrain churns up foam and cause the same conditions which occur with a low fluid level. - In either case, air bubbles can cause overheating and fluid oxidation, and varnishing. This can interfere with normal valve, clutch, and accumulator operation. Foaming can also result in fluid escaping from the transmission vent where it may be mistaken for a leak. - The transmission has a dipstick to check oil level. It is located on the right side of the engine. Be sure to wipe all dirt from dipstick handle before removing. - The torque converter fills in both the P (PARK) and N (NEUTRAL) positions. Place the selector lever in P (PARK) to be sure that the fluid level check is accurate. The engine should be running at idle speed for at least one minute, with the vehicle on level ground. At normal operating temperature (approximately 82° C. or 180° F), the fluid level is correct if it is in the HOT region (cross-hatched area) on the oil level indicator. The fluid level will be approximately at the upper COLD hole of the dipstick at 21° C (70° F) fluid temperature. NOTE: - Engine and Transmission should be at normal operating temperature before performing this procedure. After the fluid has been checked, seat the dipstick fully to seal out water and dirt. 1. Start engine and apply parking brake. 2. Shift the transmission into DRIVE for approximately 2 seconds. 3. Shift the transmission into REVERSE for approximately 2 seconds. 4. Shift the transmission into PARK. 5. Hook up scan tool and select transmission. 6. Select sensors. 7. Read the transmission temperature value. 8. Compare the fluid temperature value with the chart. 9. Adjust transmission fluid level shown on the dipstick according to the Transmission Fluid Temperature Chart. - NOTE: - After adding any fluid to the transmission, wait a minimum of 2 minutes for the oil to fully drain from the fill tube into the transmission before rechecking the fluid level. 10. Check transmission for leaks.
2017 | Dodge or Ram Truck | RAM 3500 10K SRW Ch Cab 4WD | V8-6.4L | Automatic Transmission/Transaxle ¦Service and Repair, Procedures: AS66RC - Automatic Transmission - Check Oil Level | FLUID LEVEL CHECK - Low fluid level can cause a variety of conditions because it allows the pump to take in air along with the fluid. As in any hydraulic system, air bubbles make the fluid spongy, therefore, pressures will be low and build up slowly. - Improper filling can also raise the fluid level too high. When the transmission has too much fluid, the gear train churns up foam and cause the same conditions which occur with a low fluid level. - In either case, air bubbles can cause overheating and/or fluid oxidation, and varnishing. This can interfere with normal valve, clutch, and accumulator operation. Foaming can also result in fluid escaping from the transmission vent where it may be mistaken for a leak. - After the fluid has been checked, seat the dipstick fully to seal out water and dirt. - The transmission has a dipstick to check oil level. Be sure to wipe all dirt from dipstick handle before removing. - The torque converter fills in both the P (PARK) and N (NEUTRAL) positions. Place the selector lever in P (PARK) to be sure that the fluid level check is accurate. The engine should be running at idle speed for at least one minute, with the vehicle on level ground. At normal operating temperature (approximately 82° C. or 180° F), the fluid level is correct if it is in the HOT region (cross-hatched area) on the oil level indicator. The fluid level will be approximately at the upper COLD hole of the dipstick at 21° C (70° F) fluid temperature. NOTE: - The engine and transmission should be at normal operating temperature before performing this procedure. Optimum fluid temperature for checking the level should be between 70°C (158°F) and 80°C ( 176°F). 1. Start engine and apply parking brake. 2. Shift the transmission into DRIVE for approximately 2 seconds. 3. Shift the transmission into REVERSE for approximately 2 seconds. 4. Shift the transmission into PARK. 5. Connect the scan tool and select transmission. 6. Select sensors. 7. Read the transmission temperature value. 8. Compare the fluid temperature value with the chart. 9. Adjust transmission fluid level shown on the dipstick according to the Transmission Fluid Temperature Chart. - NOTE: - After adding any fluid to the transmission, wait a minimum of 2 minutes for the oil to fully drain from the fill tube into the transmission before rechecking the fluid level. 10. Check transmission for leaks.
2017 | Dodge or Ram Truck | RAM 3500 10K SRW Ch Cab 4WD | V8-6.4L | Automatic Transmission/Transaxle ¦Service and Repair, Procedures: AS69RC - Automatic Transmission - Check Oil Level | FLUID LEVEL CHECK - Low fluid level can cause a variety of conditions because it allows the pump to take in air along with the fluid. As in any hydraulic system, air bubbles make the fluid spongy, therefore, pressures will be low and build up slowly. - Improper filling can also raise the fluid level too high. When the transmission has too much fluid, the gear train churns up foam and cause the same conditions which occur with a low fluid level. - In either case, air bubbles can cause overheating and/or fluid oxidation, and varnishing. This can interfere with normal valve, clutch, and accumulator operation. Foaming can also result in fluid escaping from the transmission vent where it may be mistaken for a leak. - After the fluid has been checked, seat the dipstick fully to seal out water and dirt. - The transmission has a dipstick to check oil level. Be sure to wipe all dirt from dipstick handle before removing. - The torque converter fills in both the P (PARK) and N (NEUTRAL) positions. Place the selector lever in P (PARK) to be sure that the fluid level check is accurate. The engine should be running at idle speed for at least one minute, with the vehicle on level ground. At normal operating temperature (approximately 82° C. or 180° F), the fluid level is correct if it is in the HOT region (cross-hatched area) on the oil level indicator. The fluid level will be approximately at the upper COLD hole of the dipstick at 21° C (70° F) fluid temperature. NOTE: - The engine and transmission should be at normal operating temperature before performing this procedure. Optimum fluid temperature for checking the level should be between 70°C (158°F) and 80°C ( 176°F). 1. Start engine and apply parking brake. 2. Shift the transmission into DRIVE for approximately 2 seconds. 3. Shift the transmission into REVERSE for approximately 2 seconds. 4. Shift the transmission into PARK. 5. Connect the scan tool and select transmission. 6. Select sensors. 7. Read the transmission temperature value. 8. Compare the fluid temperature value with the chart. 9. Adjust transmission fluid level shown on the dipstick according to the Transmission Fluid Temperature Chart. - NOTE: - After adding any fluid to the transmission, wait a minimum of 2 minutes for the oil to fully drain from the fill tube into the transmission before rechecking the fluid level. 10. Check transmission for leaks.
2017 | Dodge or Ram Truck | RAM 3500 10K SRW Ch Cab 4WD | V8-6.4L | Fluid - A/T ¦Service and Repair, Procedures: 66RFE - Automatic Transmission - Check Oil Level | FLUID LEVEL CHECK - Low fluid level can cause a variety of conditions because it allows the pump to take in air along with the fluid. As in any hydraulic system, air bubbles make the fluid spongy, therefore, pressures will be low and build up slowly. - Improper filling can also raise the fluid level too high. When the transmssion has too much fluid, the geartrain churns up foam and cause the same conditions which occur with a low fluid level. - In either case, air bubbles can cause overheating and fluid oxidation, and varnishing. This can interfere with normal valve, clutch, and accumulator operation. Foaming can also result in fluid escaping from the transmission vent where it may be mistaken for a leak. - The transmission has a dipstick to check oil level. It is located on the right side of the engine. Be sure to wipe all dirt from dipstick handle before removing. - The torque converter fills in both the P (PARK) and N (NEUTRAL) positions. Place the selector lever in P (PARK) to be sure that the fluid level check is accurate. The engine should be running at idle speed for at least one minute, with the vehicle on level ground. At normal operating temperature (approximately 82° C. or 180° F), the fluid level is correct if it is in the HOT region (cross-hatched area) on the oil level indicator. The fluid level will be approximately at the upper COLD hole of the dipstick at 21° C (70° F) fluid temperature. NOTE: - Engine and Transmission should be at normal operating temperature before performing this procedure. After the fluid has been checked, seat the dipstick fully to seal out water and dirt. 1. Start engine and apply parking brake. 2. Shift the transmission into DRIVE for approximately 2 seconds. 3. Shift the transmission into REVERSE for approximately 2 seconds. 4. Shift the transmission into PARK. 5. Hook up scan tool and select transmission. 6. Select sensors. 7. Read the transmission temperature value. 8. Compare the fluid temperature value with the chart. 9. Adjust transmission fluid level shown on the dipstick according to the Transmission Fluid Temperature Chart. - NOTE: - After adding any fluid to the transmission, wait a minimum of 2 minutes for the oil to fully drain from the fill tube into the transmission before rechecking the fluid level. 10. Check transmission for leaks.
2017 | Dodge or Ram Truck | RAM 3500 10K SRW Ch Cab 4WD | V8-6.4L | Fluid - A/T ¦Service and Repair, Procedures: AS66RC - Automatic Transmission - Check Oil Level | FLUID LEVEL CHECK - Low fluid level can cause a variety of conditions because it allows the pump to take in air along with the fluid. As in any hydraulic system, air bubbles make the fluid spongy, therefore, pressures will be low and build up slowly. - Improper filling can also raise the fluid level too high. When the transmission has too much fluid, the gear train churns up foam and cause the same conditions which occur with a low fluid level. - In either case, air bubbles can cause overheating and/or fluid oxidation, and varnishing. This can interfere with normal valve, clutch, and accumulator operation. Foaming can also result in fluid escaping from the transmission vent where it may be mistaken for a leak. - After the fluid has been checked, seat the dipstick fully to seal out water and dirt. - The transmission has a dipstick to check oil level. Be sure to wipe all dirt from dipstick handle before removing. - The torque converter fills in both the P (PARK) and N (NEUTRAL) positions. Place the selector lever in P (PARK) to be sure that the fluid level check is accurate. The engine should be running at idle speed for at least one minute, with the vehicle on level ground. At normal operating temperature (approximately 82° C. or 180° F), the fluid level is correct if it is in the HOT region (cross-hatched area) on the oil level indicator. The fluid level will be approximately at the upper COLD hole of the dipstick at 21° C (70° F) fluid temperature. NOTE: - The engine and transmission should be at normal operating temperature before performing this procedure. Optimum fluid temperature for checking the level should be between 70°C (158°F) and 80°C ( 176°F). 1. Start engine and apply parking brake. 2. Shift the transmission into DRIVE for approximately 2 seconds. 3. Shift the transmission into REVERSE for approximately 2 seconds. 4. Shift the transmission into PARK. 5. Connect the scan tool and select transmission. 6. Select sensors. 7. Read the transmission temperature value. 8. Compare the fluid temperature value with the chart. 9. Adjust transmission fluid level shown on the dipstick according to the Transmission Fluid Temperature Chart. - NOTE: - After adding any fluid to the transmission, wait a minimum of 2 minutes for the oil to fully drain from the fill tube into the transmission before rechecking the fluid level. 10. Check transmission for leaks.
2017 | Dodge or Ram Truck | RAM 3500 10K SRW Ch Cab 4WD | V8-6.4L | Fluid - A/T ¦Service and Repair, Procedures: AS69RC - Automatic Transmission - Check Oil Level | FLUID LEVEL CHECK - Low fluid level can cause a variety of conditions because it allows the pump to take in air along with the fluid. As in any hydraulic system, air bubbles make the fluid spongy, therefore, pressures will be low and build up slowly. - Improper filling can also raise the fluid level too high. When the transmission has too much fluid, the gear train churns up foam and cause the same conditions which occur with a low fluid level. - In either case, air bubbles can cause overheating and/or fluid oxidation, and varnishing. This can interfere with normal valve, clutch, and accumulator operation. Foaming can also result in fluid escaping from the transmission vent where it may be mistaken for a leak. - After the fluid has been checked, seat the dipstick fully to seal out water and dirt. - The transmission has a dipstick to check oil level. Be sure to wipe all dirt from dipstick handle before removing. - The torque converter fills in both the P (PARK) and N (NEUTRAL) positions. Place the selector lever in P (PARK) to be sure that the fluid level check is accurate. The engine should be running at idle speed for at least one minute, with the vehicle on level ground. At normal operating temperature (approximately 82° C. or 180° F), the fluid level is correct if it is in the HOT region (cross-hatched area) on the oil level indicator. The fluid level will be approximately at the upper COLD hole of the dipstick at 21° C (70° F) fluid temperature. NOTE: - The engine and transmission should be at normal operating temperature before performing this procedure. Optimum fluid temperature for checking the level should be between 70°C (158°F) and 80°C ( 176°F). 1. Start engine and apply parking brake. 2. Shift the transmission into DRIVE for approximately 2 seconds. 3. Shift the transmission into REVERSE for approximately 2 seconds. 4. Shift the transmission into PARK. 5. Connect the scan tool and select transmission. 6. Select sensors. 7. Read the transmission temperature value. 8. Compare the fluid temperature value with the chart. 9. Adjust transmission fluid level shown on the dipstick according to the Transmission Fluid Temperature Chart. - NOTE: - After adding any fluid to the transmission, wait a minimum of 2 minutes for the oil to fully drain from the fill tube into the transmission before rechecking the fluid level. 10. Check transmission for leaks.
2017 | Dodge or Ram Truck | RAM 3500 Chassis Cab Truck 2WD | L6-6.7L DSL Turbo | Engine Oil ¦Service and Repair, Procedures: Engine Oil Level Check | ENGINE OIL LEVEL CAUTION: - Do not overfill crankcase with engine oil, oil foaming and oil pressure loss can result. - To ensure proper lubrication of an engine, the engine oil must be maintained at an acceptable level. The acceptable oil level is in the SAFE RANGE (3) on the engine oil dipstick. NOTE: - Note: The best time to check the engine oil level is after the engine is at operating temperature and has been turned off (not running) for 30 minutes. 1. Position the vehicle on level surface. 2. With engine OFF, allow approximately 30 minutes for oil to settle to bottom of crankcase, remove engine oil dipstick. 3. Wipe dipstick clean. 4. Replace dipstick and verify it is seated in the tube. 5. Remove the dipstick, with handle held above the tip, take oil level reading. 6. Add oil only if level is below the SAFE RANGE (1) area on the dipstick. 7. Replace the engine oil dipstick.
2017 | Dodge or Ram Truck | RAM 3500 Chassis Cab Truck 2WD | L6-6.7L DSL Turbo | Steering ¦Service and Repair, Procedures: Power Steering Fluid Level Checking | STANDARD PROCEDURE - POWER STEERING FLUID LEVEL CHECKING WARNING: - Fluid level should be checked with the engine off to prevent personal injury from moving parts. CAUTION: - MOPAR(R) ATF+4 is to be used in the power steering system. No other power steering or automatic transmission fluid is to be used in the system. Damage may result to the power steering pump and system if any other fluid is used, and do not overfill. - The power steering fluid level can be viewed on the dipstick attached to the filler cap. There are two ranges listed on the dipstick, COLD and HOT. Before opening power steering system, wipe the reservoir filler cap free of dirt and debris. Remove the cap and check the fluid level on its dipstick. When the fluid is at normal ambient temperature, approximately 21°C to 27°C (70°F to 80°F), the fluid level should read between the minimum and maximum area of the cold range. When the fluid is hot, fluid level is allowed to read up to the highest end of the HOT range. Only add fluid when the vehicle is cold. - Use only Mopar(R) ATF+4. Do not overfill the power steering system.
2017 | Dodge or Ram Truck | RAM 3500 Chassis Cab Truck 2WD | L6-6.7L DSL Turbo | Fuel Tank ¦Service and Repair, Procedures: Draining Fuel Tank (6.7L DSL) | DRAINING FUEL TANK Special Tools NOTE: - Two different procedures may be used to drain fuel tank: using a diagnostic scan tool to activate the fuel pump relay and drain the fuel tank, or remove the fuel pump. Due to a one-way check valve installed into the fuel fill opening fitting at the tank, the tank cannot be drained conventionally at the fill cap. Conventional Procedure 1. Disconnect the fuel supply line quick-connect fitting at the fuel filter See: Fuel Line Coupler > Procedures (Refer to 14 - Fuel System/Fuel Delivery/FITTING, Quick Connect - Standard Procedure). 2. Install the appropriate Fuel Line Adapters/Fitting from the Decay Tool, Fuel 8978A. Route the opposite end of this hose to an diesel fuel draining station. Using a scan tool, activate the fuel pump and drain the tank until empty. Alternative Procedure NOTE: - If electric fuel pump is not operating, fuel must be drained through fuel fill fitting at tank. Refer to following procedures. 1. Disconnect the negative battery cable. 2. Remove the fuel pump module See: Fuel Pump > Removal and Replacement (Refer to 14 - Fuel System/Fuel Delivery/MODULE, Fuel Pump - Removal). 3. After the fuel pump module has been removed, drain fuel tank into an approved diesel fuel draining station.
2017 | Dodge or Ram Truck | RAM 3500 Chassis Cab Truck 2WD | L6-6.7L DSL Turbo | Power Steering Fluid ¦Service and Repair, Procedures: Power Steering Fluid Level Checking | STANDARD PROCEDURE - POWER STEERING FLUID LEVEL CHECKING WARNING: - Fluid level should be checked with the engine off to prevent personal injury from moving parts. CAUTION: - MOPAR(R) ATF+4 is to be used in the power steering system. No other power steering or automatic transmission fluid is to be used in the system. Damage may result to the power steering pump and system if any other fluid is used, and do not overfill. - The power steering fluid level can be viewed on the dipstick attached to the filler cap. There are two ranges listed on the dipstick, COLD and HOT. Before opening power steering system, wipe the reservoir filler cap free of dirt and debris. Remove the cap and check the fluid level on its dipstick. When the fluid is at normal ambient temperature, approximately 21°C to 27°C (70°F to 80°F), the fluid level should read between the minimum and maximum area of the cold range. When the fluid is hot, fluid level is allowed to read up to the highest end of the HOT range. Only add fluid when the vehicle is cold. - Use only Mopar(R) ATF+4. Do not overfill the power steering system.
2017 | Dodge or Ram Truck | RAM 3500 Chassis Cab Truck 2WD | L6-6.7L DSL Turbo | Automatic Transmission/Transaxle ¦Service and Repair, Procedures: AS66RC - Automatic Transmission - Check Oil Level | FLUID LEVEL CHECK - Low fluid level can cause a variety of conditions because it allows the pump to take in air along with the fluid. As in any hydraulic system, air bubbles make the fluid spongy, therefore, pressures will be low and build up slowly. - Improper filling can also raise the fluid level too high. When the transmission has too much fluid, the gear train churns up foam and cause the same conditions which occur with a low fluid level. - In either case, air bubbles can cause overheating and/or fluid oxidation, and varnishing. This can interfere with normal valve, clutch, and accumulator operation. Foaming can also result in fluid escaping from the transmission vent where it may be mistaken for a leak. - After the fluid has been checked, seat the dipstick fully to seal out water and dirt. - The transmission has a dipstick to check oil level. Be sure to wipe all dirt from dipstick handle before removing. - The torque converter fills in both the P (PARK) and N (NEUTRAL) positions. Place the selector lever in P (PARK) to be sure that the fluid level check is accurate. The engine should be running at idle speed for at least one minute, with the vehicle on level ground. At normal operating temperature (approximately 82° C. or 180° F), the fluid level is correct if it is in the HOT region (cross-hatched area) on the oil level indicator. The fluid level will be approximately at the upper COLD hole of the dipstick at 21° C (70° F) fluid temperature. NOTE: - The engine and transmission should be at normal operating temperature before performing this procedure. Optimum fluid temperature for checking the level should be between 70°C (158°F) and 80°C ( 176°F). 1. Start engine and apply parking brake. 2. Shift the transmission into DRIVE for approximately 2 seconds. 3. Shift the transmission into REVERSE for approximately 2 seconds. 4. Shift the transmission into PARK. 5. Connect the scan tool and select transmission. 6. Select sensors. 7. Read the transmission temperature value. 8. Compare the fluid temperature value with the chart. 9. Adjust transmission fluid level shown on the dipstick according to the Transmission Fluid Temperature Chart. - NOTE: - After adding any fluid to the transmission, wait a minimum of 2 minutes for the oil to fully drain from the fill tube into the transmission before rechecking the fluid level. 10. Check transmission for leaks.
2017 | Dodge or Ram Truck | RAM 3500 Chassis Cab Truck 2WD | L6-6.7L DSL Turbo | Automatic Transmission/Transaxle ¦Service and Repair, Procedures: AS69RC - Automatic Transmission - Check Oil Level | FLUID LEVEL CHECK - Low fluid level can cause a variety of conditions because it allows the pump to take in air along with the fluid. As in any hydraulic system, air bubbles make the fluid spongy, therefore, pressures will be low and build up slowly. - Improper filling can also raise the fluid level too high. When the transmission has too much fluid, the gear train churns up foam and cause the same conditions which occur with a low fluid level. - In either case, air bubbles can cause overheating and/or fluid oxidation, and varnishing. This can interfere with normal valve, clutch, and accumulator operation. Foaming can also result in fluid escaping from the transmission vent where it may be mistaken for a leak. - After the fluid has been checked, seat the dipstick fully to seal out water and dirt. - The transmission has a dipstick to check oil level. Be sure to wipe all dirt from dipstick handle before removing. - The torque converter fills in both the P (PARK) and N (NEUTRAL) positions. Place the selector lever in P (PARK) to be sure that the fluid level check is accurate. The engine should be running at idle speed for at least one minute, with the vehicle on level ground. At normal operating temperature (approximately 82° C. or 180° F), the fluid level is correct if it is in the HOT region (cross-hatched area) on the oil level indicator. The fluid level will be approximately at the upper COLD hole of the dipstick at 21° C (70° F) fluid temperature. NOTE: - The engine and transmission should be at normal operating temperature before performing this procedure. Optimum fluid temperature for checking the level should be between 70°C (158°F) and 80°C ( 176°F). 1. Start engine and apply parking brake. 2. Shift the transmission into DRIVE for approximately 2 seconds. 3. Shift the transmission into REVERSE for approximately 2 seconds. 4. Shift the transmission into PARK. 5. Connect the scan tool and select transmission. 6. Select sensors. 7. Read the transmission temperature value. 8. Compare the fluid temperature value with the chart. 9. Adjust transmission fluid level shown on the dipstick according to the Transmission Fluid Temperature Chart. - NOTE: - After adding any fluid to the transmission, wait a minimum of 2 minutes for the oil to fully drain from the fill tube into the transmission before rechecking the fluid level. 10. Check transmission for leaks.
2017 | Dodge or Ram Truck | RAM 3500 Chassis Cab Truck 2WD | L6-6.7L DSL Turbo | Fluid - A/T ¦Service and Repair, Procedures: AS69RC - Automatic Transmission - Check Oil Level | FLUID LEVEL CHECK - Low fluid level can cause a variety of conditions because it allows the pump to take in air along with the fluid. As in any hydraulic system, air bubbles make the fluid spongy, therefore, pressures will be low and build up slowly. - Improper filling can also raise the fluid level too high. When the transmission has too much fluid, the gear train churns up foam and cause the same conditions which occur with a low fluid level. - In either case, air bubbles can cause overheating and/or fluid oxidation, and varnishing. This can interfere with normal valve, clutch, and accumulator operation. Foaming can also result in fluid escaping from the transmission vent where it may be mistaken for a leak. - After the fluid has been checked, seat the dipstick fully to seal out water and dirt. - The transmission has a dipstick to check oil level. Be sure to wipe all dirt from dipstick handle before removing. - The torque converter fills in both the P (PARK) and N (NEUTRAL) positions. Place the selector lever in P (PARK) to be sure that the fluid level check is accurate. The engine should be running at idle speed for at least one minute, with the vehicle on level ground. At normal operating temperature (approximately 82° C. or 180° F), the fluid level is correct if it is in the HOT region (cross-hatched area) on the oil level indicator. The fluid level will be approximately at the upper COLD hole of the dipstick at 21° C (70° F) fluid temperature. NOTE: - The engine and transmission should be at normal operating temperature before performing this procedure. Optimum fluid temperature for checking the level should be between 70°C (158°F) and 80°C ( 176°F). 1. Start engine and apply parking brake. 2. Shift the transmission into DRIVE for approximately 2 seconds. 3. Shift the transmission into REVERSE for approximately 2 seconds. 4. Shift the transmission into PARK. 5. Connect the scan tool and select transmission. 6. Select sensors. 7. Read the transmission temperature value. 8. Compare the fluid temperature value with the chart. 9. Adjust transmission fluid level shown on the dipstick according to the Transmission Fluid Temperature Chart. - NOTE: - After adding any fluid to the transmission, wait a minimum of 2 minutes for the oil to fully drain from the fill tube into the transmission before rechecking the fluid level. 10. Check transmission for leaks.
2017 | Dodge or Ram Truck | RAM 3500 Chassis Cab Truck 2WD | V8-6.4L | Fuel Tank ¦Service and Repair, Procedures: Draining Fuel Tank | DRAINING FUEL TANK Conventional Procedure WARNING: - The fuel system may be under constant fuel pressure even with the engine off. This pressure must be released before servicing the fuel tank. - Due to a one-way check valve installed into the fuel fill fitting at the tank, the tank cannot be drained at the fuel fill cap. 1. Perform the fuel system pressure release procedure See: Fuel Pressure Release > Procedures > Fuel System Pressure Release Procedure (Refer to 14 - Fuel System/Fuel Delivery - Standard Procedure) 2. Disconnect the fuel supply line (2) from the fuel rail See: Fuel Line Coupler > Procedures (Refer to 14 - Fuel System/Fuel Delivery/FITTING, Quick Connect - Standard Procedure). - NOTE: - Tool number 8978-2 is used on 5/16" fuel lines while tool number 8531-1 is used on 3/8" fuel lines. 3. Install the appropriate fuel line adapter fitting from the Decay Tool, Fuel 8978A to the fuel supply line. Route the opposite end of this hose to an OSHA approved fuel storage tank such as the John Dow Gas Caddy 320-FC-P30-A or equivalent. 4. Using a diagnostic scan tool, activate the fuel pump until the fuel tank has been evacuated. Alternative Procedure NOTE: - If the electric fuel pump is not operating, the fuel tank must be removed and drained through the fuel pump module opening of the fuel tank. 1. Perform the Fuel System Pressure Release procedure See: Fuel Pressure Release > Procedures > Fuel System Pressure Release Procedure (Refer to 14 - Fuel System/Fuel Delivery - Standard Procedure) 2. Disconnect and isolate the negative battery cable (1). 3. Raise and support the vehicle. 4. Remove the fuel tank See: Fuel Tank > Removal and Replacement (Refer to 14 - Fuel System/Fuel Delivery/TANK, Fuel - Removal) 5. Remove the fuel pump module (1) See: Fuel Pump > Removal and Replacement (Refer to 14 - Fuel System/Fuel Delivery/MODULE, Fuel Pump - Removal) 6. Position a 3/8" hose into the fuel pump module opening of the fuel tank. 7. Attach the opposite end of this hose to the Fuel Chief Gas Caddy 320-FC-P30-A or an OSHA approved gas caddy. 8. Using the gas caddy, evacuate the fuel tank.
2017 | Dodge or Ram Truck | RAM 3500 Chassis Cab Truck 2WD | V8-6.4L | Steering ¦Service and Repair, Procedures: Power Steering Fluid Level Checking | STANDARD PROCEDURE - POWER STEERING FLUID LEVEL CHECKING WARNING: - Fluid level should be checked with the engine off to prevent personal injury from moving parts. CAUTION: - MOPAR(R) ATF+4 is to be used in the power steering system. No other power steering or automatic transmission fluid is to be used in the system. Damage may result to the power steering pump and system if any other fluid is used, and do not overfill. - The power steering fluid level can be viewed on the dipstick attached to the filler cap. There are two ranges listed on the dipstick, COLD and HOT. Before opening power steering system, wipe the reservoir filler cap free of dirt and debris. Remove the cap and check the fluid level on its dipstick. When the fluid is at normal ambient temperature, approximately 21°C to 27°C (70°F to 80°F), the fluid level should read between the minimum and maximum area of the cold range. When the fluid is hot, fluid level is allowed to read up to the highest end of the HOT range. Only add fluid when the vehicle is cold. - Use only Mopar(R) ATF+4. Do not overfill the power steering system.
2017 | Dodge or Ram Truck | RAM 3500 Chassis Cab Truck 2WD | V8-6.4L | Power Steering Fluid ¦Service and Repair, Procedures: Power Steering Fluid Level Checking | STANDARD PROCEDURE - POWER STEERING FLUID LEVEL CHECKING WARNING: - Fluid level should be checked with the engine off to prevent personal injury from moving parts. CAUTION: - MOPAR(R) ATF+4 is to be used in the power steering system. No other power steering or automatic transmission fluid is to be used in the system. Damage may result to the power steering pump and system if any other fluid is used, and do not overfill. - The power steering fluid level can be viewed on the dipstick attached to the filler cap. There are two ranges listed on the dipstick, COLD and HOT. Before opening power steering system, wipe the reservoir filler cap free of dirt and debris. Remove the cap and check the fluid level on its dipstick. When the fluid is at normal ambient temperature, approximately 21°C to 27°C (70°F to 80°F), the fluid level should read between the minimum and maximum area of the cold range. When the fluid is hot, fluid level is allowed to read up to the highest end of the HOT range. Only add fluid when the vehicle is cold. - Use only Mopar(R) ATF+4. Do not overfill the power steering system.
2017 | Dodge or Ram Truck | RAM 3500 Chassis Cab Truck 2WD | V8-6.4L | Automatic Transmission/Transaxle ¦Service and Repair, Procedures: 66RFE - Automatic Transmission - Check Oil Level | FLUID LEVEL CHECK - Low fluid level can cause a variety of conditions because it allows the pump to take in air along with the fluid. As in any hydraulic system, air bubbles make the fluid spongy, therefore, pressures will be low and build up slowly. - Improper filling can also raise the fluid level too high. When the transmssion has too much fluid, the geartrain churns up foam and cause the same conditions which occur with a low fluid level. - In either case, air bubbles can cause overheating and fluid oxidation, and varnishing. This can interfere with normal valve, clutch, and accumulator operation. Foaming can also result in fluid escaping from the transmission vent where it may be mistaken for a leak. - The transmission has a dipstick to check oil level. It is located on the right side of the engine. Be sure to wipe all dirt from dipstick handle before removing. - The torque converter fills in both the P (PARK) and N (NEUTRAL) positions. Place the selector lever in P (PARK) to be sure that the fluid level check is accurate. The engine should be running at idle speed for at least one minute, with the vehicle on level ground. At normal operating temperature (approximately 82° C. or 180° F), the fluid level is correct if it is in the HOT region (cross-hatched area) on the oil level indicator. The fluid level will be approximately at the upper COLD hole of the dipstick at 21° C (70° F) fluid temperature. NOTE: - Engine and Transmission should be at normal operating temperature before performing this procedure. After the fluid has been checked, seat the dipstick fully to seal out water and dirt. 1. Start engine and apply parking brake. 2. Shift the transmission into DRIVE for approximately 2 seconds. 3. Shift the transmission into REVERSE for approximately 2 seconds. 4. Shift the transmission into PARK. 5. Hook up scan tool and select transmission. 6. Select sensors. 7. Read the transmission temperature value. 8. Compare the fluid temperature value with the chart. 9. Adjust transmission fluid level shown on the dipstick according to the Transmission Fluid Temperature Chart. - NOTE: - After adding any fluid to the transmission, wait a minimum of 2 minutes for the oil to fully drain from the fill tube into the transmission before rechecking the fluid level. 10. Check transmission for leaks.
2017 | Dodge or Ram Truck | RAM 3500 Chassis Cab Truck 2WD | V8-6.4L | Automatic Transmission/Transaxle ¦Service and Repair, Procedures: AS66RC - Automatic Transmission - Check Oil Level | FLUID LEVEL CHECK - Low fluid level can cause a variety of conditions because it allows the pump to take in air along with the fluid. As in any hydraulic system, air bubbles make the fluid spongy, therefore, pressures will be low and build up slowly. - Improper filling can also raise the fluid level too high. When the transmission has too much fluid, the gear train churns up foam and cause the same conditions which occur with a low fluid level. - In either case, air bubbles can cause overheating and/or fluid oxidation, and varnishing. This can interfere with normal valve, clutch, and accumulator operation. Foaming can also result in fluid escaping from the transmission vent where it may be mistaken for a leak. - After the fluid has been checked, seat the dipstick fully to seal out water and dirt. - The transmission has a dipstick to check oil level. Be sure to wipe all dirt from dipstick handle before removing. - The torque converter fills in both the P (PARK) and N (NEUTRAL) positions. Place the selector lever in P (PARK) to be sure that the fluid level check is accurate. The engine should be running at idle speed for at least one minute, with the vehicle on level ground. At normal operating temperature (approximately 82° C. or 180° F), the fluid level is correct if it is in the HOT region (cross-hatched area) on the oil level indicator. The fluid level will be approximately at the upper COLD hole of the dipstick at 21° C (70° F) fluid temperature. NOTE: - The engine and transmission should be at normal operating temperature before performing this procedure. Optimum fluid temperature for checking the level should be between 70°C (158°F) and 80°C ( 176°F). 1. Start engine and apply parking brake. 2. Shift the transmission into DRIVE for approximately 2 seconds. 3. Shift the transmission into REVERSE for approximately 2 seconds. 4. Shift the transmission into PARK. 5. Connect the scan tool and select transmission. 6. Select sensors. 7. Read the transmission temperature value. 8. Compare the fluid temperature value with the chart. 9. Adjust transmission fluid level shown on the dipstick according to the Transmission Fluid Temperature Chart. - NOTE: - After adding any fluid to the transmission, wait a minimum of 2 minutes for the oil to fully drain from the fill tube into the transmission before rechecking the fluid level. 10. Check transmission for leaks.
2017 | Dodge or Ram Truck | RAM 3500 Chassis Cab Truck 2WD | V8-6.4L | Fluid - A/T ¦Service and Repair, Procedures: 66RFE - Automatic Transmission - Check Oil Level | FLUID LEVEL CHECK - Low fluid level can cause a variety of conditions because it allows the pump to take in air along with the fluid. As in any hydraulic system, air bubbles make the fluid spongy, therefore, pressures will be low and build up slowly. - Improper filling can also raise the fluid level too high. When the transmssion has too much fluid, the geartrain churns up foam and cause the same conditions which occur with a low fluid level. - In either case, air bubbles can cause overheating and fluid oxidation, and varnishing. This can interfere with normal valve, clutch, and accumulator operation. Foaming can also result in fluid escaping from the transmission vent where it may be mistaken for a leak. - The transmission has a dipstick to check oil level. It is located on the right side of the engine. Be sure to wipe all dirt from dipstick handle before removing. - The torque converter fills in both the P (PARK) and N (NEUTRAL) positions. Place the selector lever in P (PARK) to be sure that the fluid level check is accurate. The engine should be running at idle speed for at least one minute, with the vehicle on level ground. At normal operating temperature (approximately 82° C. or 180° F), the fluid level is correct if it is in the HOT region (cross-hatched area) on the oil level indicator. The fluid level will be approximately at the upper COLD hole of the dipstick at 21° C (70° F) fluid temperature. NOTE: - Engine and Transmission should be at normal operating temperature before performing this procedure. After the fluid has been checked, seat the dipstick fully to seal out water and dirt. 1. Start engine and apply parking brake. 2. Shift the transmission into DRIVE for approximately 2 seconds. 3. Shift the transmission into REVERSE for approximately 2 seconds. 4. Shift the transmission into PARK. 5. Hook up scan tool and select transmission. 6. Select sensors. 7. Read the transmission temperature value. 8. Compare the fluid temperature value with the chart. 9. Adjust transmission fluid level shown on the dipstick according to the Transmission Fluid Temperature Chart. - NOTE: - After adding any fluid to the transmission, wait a minimum of 2 minutes for the oil to fully drain from the fill tube into the transmission before rechecking the fluid level. 10. Check transmission for leaks.
2017 | Dodge or Ram Truck | RAM 3500 Chassis Cab Truck 2WD | V8-6.4L | Fluid - A/T ¦Service and Repair, Procedures: AS66RC - Automatic Transmission - Check Oil Level | FLUID LEVEL CHECK - Low fluid level can cause a variety of conditions because it allows the pump to take in air along with the fluid. As in any hydraulic system, air bubbles make the fluid spongy, therefore, pressures will be low and build up slowly. - Improper filling can also raise the fluid level too high. When the transmission has too much fluid, the gear train churns up foam and cause the same conditions which occur with a low fluid level. - In either case, air bubbles can cause overheating and/or fluid oxidation, and varnishing. This can interfere with normal valve, clutch, and accumulator operation. Foaming can also result in fluid escaping from the transmission vent where it may be mistaken for a leak. - After the fluid has been checked, seat the dipstick fully to seal out water and dirt. - The transmission has a dipstick to check oil level. Be sure to wipe all dirt from dipstick handle before removing. - The torque converter fills in both the P (PARK) and N (NEUTRAL) positions. Place the selector lever in P (PARK) to be sure that the fluid level check is accurate. The engine should be running at idle speed for at least one minute, with the vehicle on level ground. At normal operating temperature (approximately 82° C. or 180° F), the fluid level is correct if it is in the HOT region (cross-hatched area) on the oil level indicator. The fluid level will be approximately at the upper COLD hole of the dipstick at 21° C (70° F) fluid temperature. NOTE: - The engine and transmission should be at normal operating temperature before performing this procedure. Optimum fluid temperature for checking the level should be between 70°C (158°F) and 80°C ( 176°F). 1. Start engine and apply parking brake. 2. Shift the transmission into DRIVE for approximately 2 seconds. 3. Shift the transmission into REVERSE for approximately 2 seconds. 4. Shift the transmission into PARK. 5. Connect the scan tool and select transmission. 6. Select sensors. 7. Read the transmission temperature value. 8. Compare the fluid temperature value with the chart. 9. Adjust transmission fluid level shown on the dipstick according to the Transmission Fluid Temperature Chart. - NOTE: - After adding any fluid to the transmission, wait a minimum of 2 minutes for the oil to fully drain from the fill tube into the transmission before rechecking the fluid level. 10. Check transmission for leaks.
2017 | Dodge or Ram Truck | RAM 3500 Chassis Cab Truck 4WD | L6-6.7L DSL Turbo | Engine Oil ¦Service and Repair, Procedures: Engine Oil Level Check | ENGINE OIL LEVEL CAUTION: - Do not overfill crankcase with engine oil, oil foaming and oil pressure loss can result. - To ensure proper lubrication of an engine, the engine oil must be maintained at an acceptable level. The acceptable oil level is in the SAFE RANGE (3) on the engine oil dipstick. NOTE: - Note: The best time to check the engine oil level is after the engine is at operating temperature and has been turned off (not running) for 30 minutes. 1. Position the vehicle on level surface. 2. With engine OFF, allow approximately 30 minutes for oil to settle to bottom of crankcase, remove engine oil dipstick. 3. Wipe dipstick clean. 4. Replace dipstick and verify it is seated in the tube. 5. Remove the dipstick, with handle held above the tip, take oil level reading. 6. Add oil only if level is below the SAFE RANGE (1) area on the dipstick. 7. Replace the engine oil dipstick.
2017 | Dodge or Ram Truck | RAM 3500 Chassis Cab Truck 4WD | L6-6.7L DSL Turbo | Steering ¦Service and Repair, Procedures: Power Steering Fluid Level Checking | STANDARD PROCEDURE - POWER STEERING FLUID LEVEL CHECKING WARNING: - Fluid level should be checked with the engine off to prevent personal injury from moving parts. CAUTION: - MOPAR(R) ATF+4 is to be used in the power steering system. No other power steering or automatic transmission fluid is to be used in the system. Damage may result to the power steering pump and system if any other fluid is used, and do not overfill. - The power steering fluid level can be viewed on the dipstick attached to the filler cap. There are two ranges listed on the dipstick, COLD and HOT. Before opening power steering system, wipe the reservoir filler cap free of dirt and debris. Remove the cap and check the fluid level on its dipstick. When the fluid is at normal ambient temperature, approximately 21°C to 27°C (70°F to 80°F), the fluid level should read between the minimum and maximum area of the cold range. When the fluid is hot, fluid level is allowed to read up to the highest end of the HOT range. Only add fluid when the vehicle is cold. - Use only Mopar(R) ATF+4. Do not overfill the power steering system.
2017 | Dodge or Ram Truck | RAM 3500 Chassis Cab Truck 4WD | L6-6.7L DSL Turbo | Fuel Tank ¦Service and Repair, Procedures: Draining Fuel Tank (6.7L DSL) | DRAINING FUEL TANK Special Tools NOTE: - Two different procedures may be used to drain fuel tank: using a diagnostic scan tool to activate the fuel pump relay and drain the fuel tank, or remove the fuel pump. Due to a one-way check valve installed into the fuel fill opening fitting at the tank, the tank cannot be drained conventionally at the fill cap. Conventional Procedure 1. Disconnect the fuel supply line quick-connect fitting at the fuel filter See: Fuel Line Coupler > Procedures (Refer to 14 - Fuel System/Fuel Delivery/FITTING, Quick Connect - Standard Procedure). 2. Install the appropriate Fuel Line Adapters/Fitting from the Decay Tool, Fuel 8978A. Route the opposite end of this hose to an diesel fuel draining station. Using a scan tool, activate the fuel pump and drain the tank until empty. Alternative Procedure NOTE: - If electric fuel pump is not operating, fuel must be drained through fuel fill fitting at tank. Refer to following procedures. 1. Disconnect the negative battery cable. 2. Remove the fuel pump module See: Fuel Pump > Removal and Replacement (Refer to 14 - Fuel System/Fuel Delivery/MODULE, Fuel Pump - Removal). 3. After the fuel pump module has been removed, drain fuel tank into an approved diesel fuel draining station.
2017 | Dodge or Ram Truck | RAM 3500 Chassis Cab Truck 4WD | L6-6.7L DSL Turbo | Power Steering Fluid ¦Service and Repair, Procedures: Power Steering Fluid Level Checking | STANDARD PROCEDURE - POWER STEERING FLUID LEVEL CHECKING WARNING: - Fluid level should be checked with the engine off to prevent personal injury from moving parts. CAUTION: - MOPAR(R) ATF+4 is to be used in the power steering system. No other power steering or automatic transmission fluid is to be used in the system. Damage may result to the power steering pump and system if any other fluid is used, and do not overfill. - The power steering fluid level can be viewed on the dipstick attached to the filler cap. There are two ranges listed on the dipstick, COLD and HOT. Before opening power steering system, wipe the reservoir filler cap free of dirt and debris. Remove the cap and check the fluid level on its dipstick. When the fluid is at normal ambient temperature, approximately 21°C to 27°C (70°F to 80°F), the fluid level should read between the minimum and maximum area of the cold range. When the fluid is hot, fluid level is allowed to read up to the highest end of the HOT range. Only add fluid when the vehicle is cold. - Use only Mopar(R) ATF+4. Do not overfill the power steering system.
2017 | Dodge or Ram Truck | RAM 3500 Chassis Cab Truck 4WD | L6-6.7L DSL Turbo | Automatic Transmission/Transaxle ¦Service and Repair, Procedures: AS66RC - Automatic Transmission - Check Oil Level | FLUID LEVEL CHECK - Low fluid level can cause a variety of conditions because it allows the pump to take in air along with the fluid. As in any hydraulic system, air bubbles make the fluid spongy, therefore, pressures will be low and build up slowly. - Improper filling can also raise the fluid level too high. When the transmission has too much fluid, the gear train churns up foam and cause the same conditions which occur with a low fluid level. - In either case, air bubbles can cause overheating and/or fluid oxidation, and varnishing. This can interfere with normal valve, clutch, and accumulator operation. Foaming can also result in fluid escaping from the transmission vent where it may be mistaken for a leak. - After the fluid has been checked, seat the dipstick fully to seal out water and dirt. - The transmission has a dipstick to check oil level. Be sure to wipe all dirt from dipstick handle before removing. - The torque converter fills in both the P (PARK) and N (NEUTRAL) positions. Place the selector lever in P (PARK) to be sure that the fluid level check is accurate. The engine should be running at idle speed for at least one minute, with the vehicle on level ground. At normal operating temperature (approximately 82° C. or 180° F), the fluid level is correct if it is in the HOT region (cross-hatched area) on the oil level indicator. The fluid level will be approximately at the upper COLD hole of the dipstick at 21° C (70° F) fluid temperature. NOTE: - The engine and transmission should be at normal operating temperature before performing this procedure. Optimum fluid temperature for checking the level should be between 70°C (158°F) and 80°C ( 176°F). 1. Start engine and apply parking brake. 2. Shift the transmission into DRIVE for approximately 2 seconds. 3. Shift the transmission into REVERSE for approximately 2 seconds. 4. Shift the transmission into PARK. 5. Connect the scan tool and select transmission. 6. Select sensors. 7. Read the transmission temperature value. 8. Compare the fluid temperature value with the chart. 9. Adjust transmission fluid level shown on the dipstick according to the Transmission Fluid Temperature Chart. - NOTE: - After adding any fluid to the transmission, wait a minimum of 2 minutes for the oil to fully drain from the fill tube into the transmission before rechecking the fluid level. 10. Check transmission for leaks.
2017 | Dodge or Ram Truck | RAM 3500 Chassis Cab Truck 4WD | L6-6.7L DSL Turbo | Automatic Transmission/Transaxle ¦Service and Repair, Procedures: AS69RC - Automatic Transmission - Check Oil Level | FLUID LEVEL CHECK - Low fluid level can cause a variety of conditions because it allows the pump to take in air along with the fluid. As in any hydraulic system, air bubbles make the fluid spongy, therefore, pressures will be low and build up slowly. - Improper filling can also raise the fluid level too high. When the transmission has too much fluid, the gear train churns up foam and cause the same conditions which occur with a low fluid level. - In either case, air bubbles can cause overheating and/or fluid oxidation, and varnishing. This can interfere with normal valve, clutch, and accumulator operation. Foaming can also result in fluid escaping from the transmission vent where it may be mistaken for a leak. - After the fluid has been checked, seat the dipstick fully to seal out water and dirt. - The transmission has a dipstick to check oil level. Be sure to wipe all dirt from dipstick handle before removing. - The torque converter fills in both the P (PARK) and N (NEUTRAL) positions. Place the selector lever in P (PARK) to be sure that the fluid level check is accurate. The engine should be running at idle speed for at least one minute, with the vehicle on level ground. At normal operating temperature (approximately 82° C. or 180° F), the fluid level is correct if it is in the HOT region (cross-hatched area) on the oil level indicator. The fluid level will be approximately at the upper COLD hole of the dipstick at 21° C (70° F) fluid temperature. NOTE: - The engine and transmission should be at normal operating temperature before performing this procedure. Optimum fluid temperature for checking the level should be between 70°C (158°F) and 80°C ( 176°F). 1. Start engine and apply parking brake. 2. Shift the transmission into DRIVE for approximately 2 seconds. 3. Shift the transmission into REVERSE for approximately 2 seconds. 4. Shift the transmission into PARK. 5. Connect the scan tool and select transmission. 6. Select sensors. 7. Read the transmission temperature value. 8. Compare the fluid temperature value with the chart. 9. Adjust transmission fluid level shown on the dipstick according to the Transmission Fluid Temperature Chart. - NOTE: - After adding any fluid to the transmission, wait a minimum of 2 minutes for the oil to fully drain from the fill tube into the transmission before rechecking the fluid level. 10. Check transmission for leaks.
2017 | Dodge or Ram Truck | RAM 3500 Chassis Cab Truck 4WD | L6-6.7L DSL Turbo | Fluid - A/T ¦Service and Repair, Procedures: AS69RC - Automatic Transmission - Check Oil Level | FLUID LEVEL CHECK - Low fluid level can cause a variety of conditions because it allows the pump to take in air along with the fluid. As in any hydraulic system, air bubbles make the fluid spongy, therefore, pressures will be low and build up slowly. - Improper filling can also raise the fluid level too high. When the transmission has too much fluid, the gear train churns up foam and cause the same conditions which occur with a low fluid level. - In either case, air bubbles can cause overheating and/or fluid oxidation, and varnishing. This can interfere with normal valve, clutch, and accumulator operation. Foaming can also result in fluid escaping from the transmission vent where it may be mistaken for a leak. - After the fluid has been checked, seat the dipstick fully to seal out water and dirt. - The transmission has a dipstick to check oil level. Be sure to wipe all dirt from dipstick handle before removing. - The torque converter fills in both the P (PARK) and N (NEUTRAL) positions. Place the selector lever in P (PARK) to be sure that the fluid level check is accurate. The engine should be running at idle speed for at least one minute, with the vehicle on level ground. At normal operating temperature (approximately 82° C. or 180° F), the fluid level is correct if it is in the HOT region (cross-hatched area) on the oil level indicator. The fluid level will be approximately at the upper COLD hole of the dipstick at 21° C (70° F) fluid temperature. NOTE: - The engine and transmission should be at normal operating temperature before performing this procedure. Optimum fluid temperature for checking the level should be between 70°C (158°F) and 80°C ( 176°F). 1. Start engine and apply parking brake. 2. Shift the transmission into DRIVE for approximately 2 seconds. 3. Shift the transmission into REVERSE for approximately 2 seconds. 4. Shift the transmission into PARK. 5. Connect the scan tool and select transmission. 6. Select sensors. 7. Read the transmission temperature value. 8. Compare the fluid temperature value with the chart. 9. Adjust transmission fluid level shown on the dipstick according to the Transmission Fluid Temperature Chart. - NOTE: - After adding any fluid to the transmission, wait a minimum of 2 minutes for the oil to fully drain from the fill tube into the transmission before rechecking the fluid level. 10. Check transmission for leaks.
2017 | Dodge or Ram Truck | RAM 3500 Chassis Cab Truck 4WD | V8-6.4L | Fuel Tank ¦Service and Repair, Procedures: Draining Fuel Tank | DRAINING FUEL TANK Conventional Procedure WARNING: - The fuel system may be under constant fuel pressure even with the engine off. This pressure must be released before servicing the fuel tank. - Due to a one-way check valve installed into the fuel fill fitting at the tank, the tank cannot be drained at the fuel fill cap. 1. Perform the fuel system pressure release procedure See: Fuel Pressure Release > Procedures > Fuel System Pressure Release Procedure (Refer to 14 - Fuel System/Fuel Delivery - Standard Procedure) 2. Disconnect the fuel supply line (2) from the fuel rail See: Fuel Line Coupler > Procedures (Refer to 14 - Fuel System/Fuel Delivery/FITTING, Quick Connect - Standard Procedure). - NOTE: - Tool number 8978-2 is used on 5/16" fuel lines while tool number 8531-1 is used on 3/8" fuel lines. 3. Install the appropriate fuel line adapter fitting from the Decay Tool, Fuel 8978A to the fuel supply line. Route the opposite end of this hose to an OSHA approved fuel storage tank such as the John Dow Gas Caddy 320-FC-P30-A or equivalent. 4. Using a diagnostic scan tool, activate the fuel pump until the fuel tank has been evacuated. Alternative Procedure NOTE: - If the electric fuel pump is not operating, the fuel tank must be removed and drained through the fuel pump module opening of the fuel tank. 1. Perform the Fuel System Pressure Release procedure See: Fuel Pressure Release > Procedures > Fuel System Pressure Release Procedure (Refer to 14 - Fuel System/Fuel Delivery - Standard Procedure) 2. Disconnect and isolate the negative battery cable (1). 3. Raise and support the vehicle. 4. Remove the fuel tank See: Fuel Tank > Removal and Replacement (Refer to 14 - Fuel System/Fuel Delivery/TANK, Fuel - Removal) 5. Remove the fuel pump module (1) See: Fuel Pump > Removal and Replacement (Refer to 14 - Fuel System/Fuel Delivery/MODULE, Fuel Pump - Removal) 6. Position a 3/8" hose into the fuel pump module opening of the fuel tank. 7. Attach the opposite end of this hose to the Fuel Chief Gas Caddy 320-FC-P30-A or an OSHA approved gas caddy. 8. Using the gas caddy, evacuate the fuel tank.
2017 | Dodge or Ram Truck | RAM 3500 Chassis Cab Truck 4WD | V8-6.4L | Steering ¦Service and Repair, Procedures: Power Steering Fluid Level Checking | STANDARD PROCEDURE - POWER STEERING FLUID LEVEL CHECKING WARNING: - Fluid level should be checked with the engine off to prevent personal injury from moving parts. CAUTION: - MOPAR(R) ATF+4 is to be used in the power steering system. No other power steering or automatic transmission fluid is to be used in the system. Damage may result to the power steering pump and system if any other fluid is used, and do not overfill. - The power steering fluid level can be viewed on the dipstick attached to the filler cap. There are two ranges listed on the dipstick, COLD and HOT. Before opening power steering system, wipe the reservoir filler cap free of dirt and debris. Remove the cap and check the fluid level on its dipstick. When the fluid is at normal ambient temperature, approximately 21°C to 27°C (70°F to 80°F), the fluid level should read between the minimum and maximum area of the cold range. When the fluid is hot, fluid level is allowed to read up to the highest end of the HOT range. Only add fluid when the vehicle is cold. - Use only Mopar(R) ATF+4. Do not overfill the power steering system.
2017 | Dodge or Ram Truck | RAM 3500 Chassis Cab Truck 4WD | V8-6.4L | Power Steering Fluid ¦Service and Repair, Procedures: Power Steering Fluid Level Checking | STANDARD PROCEDURE - POWER STEERING FLUID LEVEL CHECKING WARNING: - Fluid level should be checked with the engine off to prevent personal injury from moving parts. CAUTION: - MOPAR(R) ATF+4 is to be used in the power steering system. No other power steering or automatic transmission fluid is to be used in the system. Damage may result to the power steering pump and system if any other fluid is used, and do not overfill. - The power steering fluid level can be viewed on the dipstick attached to the filler cap. There are two ranges listed on the dipstick, COLD and HOT. Before opening power steering system, wipe the reservoir filler cap free of dirt and debris. Remove the cap and check the fluid level on its dipstick. When the fluid is at normal ambient temperature, approximately 21°C to 27°C (70°F to 80°F), the fluid level should read between the minimum and maximum area of the cold range. When the fluid is hot, fluid level is allowed to read up to the highest end of the HOT range. Only add fluid when the vehicle is cold. - Use only Mopar(R) ATF+4. Do not overfill the power steering system.
2017 | Dodge or Ram Truck | RAM 3500 Chassis Cab Truck 4WD | V8-6.4L | Automatic Transmission/Transaxle ¦Service and Repair, Procedures: 66RFE - Automatic Transmission - Check Oil Level | FLUID LEVEL CHECK - Low fluid level can cause a variety of conditions because it allows the pump to take in air along with the fluid. As in any hydraulic system, air bubbles make the fluid spongy, therefore, pressures will be low and build up slowly. - Improper filling can also raise the fluid level too high. When the transmssion has too much fluid, the geartrain churns up foam and cause the same conditions which occur with a low fluid level. - In either case, air bubbles can cause overheating and fluid oxidation, and varnishing. This can interfere with normal valve, clutch, and accumulator operation. Foaming can also result in fluid escaping from the transmission vent where it may be mistaken for a leak. - The transmission has a dipstick to check oil level. It is located on the right side of the engine. Be sure to wipe all dirt from dipstick handle before removing. - The torque converter fills in both the P (PARK) and N (NEUTRAL) positions. Place the selector lever in P (PARK) to be sure that the fluid level check is accurate. The engine should be running at idle speed for at least one minute, with the vehicle on level ground. At normal operating temperature (approximately 82° C. or 180° F), the fluid level is correct if it is in the HOT region (cross-hatched area) on the oil level indicator. The fluid level will be approximately at the upper COLD hole of the dipstick at 21° C (70° F) fluid temperature. NOTE: - Engine and Transmission should be at normal operating temperature before performing this procedure. After the fluid has been checked, seat the dipstick fully to seal out water and dirt. 1. Start engine and apply parking brake. 2. Shift the transmission into DRIVE for approximately 2 seconds. 3. Shift the transmission into REVERSE for approximately 2 seconds. 4. Shift the transmission into PARK. 5. Hook up scan tool and select transmission. 6. Select sensors. 7. Read the transmission temperature value. 8. Compare the fluid temperature value with the chart. 9. Adjust transmission fluid level shown on the dipstick according to the Transmission Fluid Temperature Chart. - NOTE: - After adding any fluid to the transmission, wait a minimum of 2 minutes for the oil to fully drain from the fill tube into the transmission before rechecking the fluid level. 10. Check transmission for leaks.
2017 | Dodge or Ram Truck | RAM 3500 Chassis Cab Truck 4WD | V8-6.4L | Automatic Transmission/Transaxle ¦Service and Repair, Procedures: AS66RC - Automatic Transmission - Check Oil Level | FLUID LEVEL CHECK - Low fluid level can cause a variety of conditions because it allows the pump to take in air along with the fluid. As in any hydraulic system, air bubbles make the fluid spongy, therefore, pressures will be low and build up slowly. - Improper filling can also raise the fluid level too high. When the transmission has too much fluid, the gear train churns up foam and cause the same conditions which occur with a low fluid level. - In either case, air bubbles can cause overheating and/or fluid oxidation, and varnishing. This can interfere with normal valve, clutch, and accumulator operation. Foaming can also result in fluid escaping from the transmission vent where it may be mistaken for a leak. - After the fluid has been checked, seat the dipstick fully to seal out water and dirt. - The transmission has a dipstick to check oil level. Be sure to wipe all dirt from dipstick handle before removing. - The torque converter fills in both the P (PARK) and N (NEUTRAL) positions. Place the selector lever in P (PARK) to be sure that the fluid level check is accurate. The engine should be running at idle speed for at least one minute, with the vehicle on level ground. At normal operating temperature (approximately 82° C. or 180° F), the fluid level is correct if it is in the HOT region (cross-hatched area) on the oil level indicator. The fluid level will be approximately at the upper COLD hole of the dipstick at 21° C (70° F) fluid temperature. NOTE: - The engine and transmission should be at normal operating temperature before performing this procedure. Optimum fluid temperature for checking the level should be between 70°C (158°F) and 80°C ( 176°F). 1. Start engine and apply parking brake. 2. Shift the transmission into DRIVE for approximately 2 seconds. 3. Shift the transmission into REVERSE for approximately 2 seconds. 4. Shift the transmission into PARK. 5. Connect the scan tool and select transmission. 6. Select sensors. 7. Read the transmission temperature value. 8. Compare the fluid temperature value with the chart. 9. Adjust transmission fluid level shown on the dipstick according to the Transmission Fluid Temperature Chart. - NOTE: - After adding any fluid to the transmission, wait a minimum of 2 minutes for the oil to fully drain from the fill tube into the transmission before rechecking the fluid level. 10. Check transmission for leaks.
2017 | Dodge or Ram Truck | RAM 3500 Chassis Cab Truck 4WD | V8-6.4L | Fluid - A/T ¦Service and Repair, Procedures: 66RFE - Automatic Transmission - Check Oil Level | FLUID LEVEL CHECK - Low fluid level can cause a variety of conditions because it allows the pump to take in air along with the fluid. As in any hydraulic system, air bubbles make the fluid spongy, therefore, pressures will be low and build up slowly. - Improper filling can also raise the fluid level too high. When the transmssion has too much fluid, the geartrain churns up foam and cause the same conditions which occur with a low fluid level. - In either case, air bubbles can cause overheating and fluid oxidation, and varnishing. This can interfere with normal valve, clutch, and accumulator operation. Foaming can also result in fluid escaping from the transmission vent where it may be mistaken for a leak. - The transmission has a dipstick to check oil level. It is located on the right side of the engine. Be sure to wipe all dirt from dipstick handle before removing. - The torque converter fills in both the P (PARK) and N (NEUTRAL) positions. Place the selector lever in P (PARK) to be sure that the fluid level check is accurate. The engine should be running at idle speed for at least one minute, with the vehicle on level ground. At normal operating temperature (approximately 82° C. or 180° F), the fluid level is correct if it is in the HOT region (cross-hatched area) on the oil level indicator. The fluid level will be approximately at the upper COLD hole of the dipstick at 21° C (70° F) fluid temperature. NOTE: - Engine and Transmission should be at normal operating temperature before performing this procedure. After the fluid has been checked, seat the dipstick fully to seal out water and dirt. 1. Start engine and apply parking brake. 2. Shift the transmission into DRIVE for approximately 2 seconds. 3. Shift the transmission into REVERSE for approximately 2 seconds. 4. Shift the transmission into PARK. 5. Hook up scan tool and select transmission. 6. Select sensors. 7. Read the transmission temperature value. 8. Compare the fluid temperature value with the chart. 9. Adjust transmission fluid level shown on the dipstick according to the Transmission Fluid Temperature Chart. - NOTE: - After adding any fluid to the transmission, wait a minimum of 2 minutes for the oil to fully drain from the fill tube into the transmission before rechecking the fluid level. 10. Check transmission for leaks.
2017 | Dodge or Ram Truck | RAM 3500 Chassis Cab Truck 4WD | V8-6.4L | Fluid - A/T ¦Service and Repair, Procedures: AS66RC - Automatic Transmission - Check Oil Level | FLUID LEVEL CHECK - Low fluid level can cause a variety of conditions because it allows the pump to take in air along with the fluid. As in any hydraulic system, air bubbles make the fluid spongy, therefore, pressures will be low and build up slowly. - Improper filling can also raise the fluid level too high. When the transmission has too much fluid, the gear train churns up foam and cause the same conditions which occur with a low fluid level. - In either case, air bubbles can cause overheating and/or fluid oxidation, and varnishing. This can interfere with normal valve, clutch, and accumulator operation. Foaming can also result in fluid escaping from the transmission vent where it may be mistaken for a leak. - After the fluid has been checked, seat the dipstick fully to seal out water and dirt. - The transmission has a dipstick to check oil level. Be sure to wipe all dirt from dipstick handle before removing. - The torque converter fills in both the P (PARK) and N (NEUTRAL) positions. Place the selector lever in P (PARK) to be sure that the fluid level check is accurate. The engine should be running at idle speed for at least one minute, with the vehicle on level ground. At normal operating temperature (approximately 82° C. or 180° F), the fluid level is correct if it is in the HOT region (cross-hatched area) on the oil level indicator. The fluid level will be approximately at the upper COLD hole of the dipstick at 21° C (70° F) fluid temperature. NOTE: - The engine and transmission should be at normal operating temperature before performing this procedure. Optimum fluid temperature for checking the level should be between 70°C (158°F) and 80°C ( 176°F). 1. Start engine and apply parking brake. 2. Shift the transmission into DRIVE for approximately 2 seconds. 3. Shift the transmission into REVERSE for approximately 2 seconds. 4. Shift the transmission into PARK. 5. Connect the scan tool and select transmission. 6. Select sensors. 7. Read the transmission temperature value. 8. Compare the fluid temperature value with the chart. 9. Adjust transmission fluid level shown on the dipstick according to the Transmission Fluid Temperature Chart. - NOTE: - After adding any fluid to the transmission, wait a minimum of 2 minutes for the oil to fully drain from the fill tube into the transmission before rechecking the fluid level. 10. Check transmission for leaks.
2017 | Dodge or Ram Truck | RAM 3500 Truck 2WD | L6-6.7L DSL Turbo | Fuel Tank ¦Service and Repair, Procedures: Draining Fuel Tank | DRAINING FUEL TANK Conventional Procedure WARNING: - The fuel system may be under constant fuel pressure even with the engine off. This pressure must be released before servicing the fuel tank. - Due to a one-way check valve installed into the fuel fill fitting at the tank, the tank cannot be drained at the fuel fill cap. 1. Perform the fuel system pressure release procedure See: Fuel Delivery and Air Induction > Procedures (Refer to 14 - Fuel System/Fuel Delivery - Standard Procedure) 2. Disconnect the fuel supply line (2) from the fuel rail See: Fuel Line Coupler > Procedures (Refer to 14 - Fuel System/Fuel Delivery/FITTING, Quick Connect - Standard Procedure). - NOTE: - Tool number 8978-2 is used on 5/16" fuel lines while tool number 8531-1 is used on 3/8" fuel lines. 3. Install the appropriate fuel line adapter fitting from the Decay Tool, Fuel 8978A to the fuel supply line. Route the opposite end of this hose to an OSHA approved fuel storage tank such as the John Dow Gas Caddy 320-FC-P30-A or equivalent. 4. Using a diagnostic scan tool, activate the fuel pump until the fuel tank has been evacuated. Alternative Procedure NOTE: - If the electric fuel pump is not operating, the fuel tank must be removed and drained through the fuel pump module opening of the fuel tank. 1. Perform the Fuel System Pressure Release procedure See: Fuel Delivery and Air Induction > Procedures (Refer to 14 - Fuel System/Fuel Delivery - Standard Procedure) 2. Disconnect and isolate the negative battery cable (1). 3. Raise and support the vehicle. 4. Remove the fuel tank See: Fuel Tank > Removal and Replacement (Refer to 14 - Fuel System/Fuel Delivery/TANK, Fuel - Removal) 5. Remove the fuel pump module (1) See: Fuel Pump > Removal and Replacement (Refer to 14 - Fuel System/Fuel Delivery/MODULE, Fuel Pump - Removal) 6. Position a 3/8" hose into the fuel pump module opening of the fuel tank. 7. Attach the opposite end of this hose to the Fuel Chief Gas Caddy 320-FC-P30-A or an OSHA approved gas caddy. 8. Using the gas caddy, evacuate the fuel tank.
2017 | Dodge or Ram Truck | RAM 3500 Truck 2WD | L6-6.7L DSL Turbo | Engine Oil ¦Service and Repair, Procedures: Engine Oil Level Check | ENGINE OIL LEVEL CAUTION: - Do not overfill crankcase with engine oil, oil foaming and oil pressure loss can result. - To ensure proper lubrication of an engine, the engine oil must be maintained at an acceptable level. The acceptable oil level is in the SAFE RANGE (3) on the engine oil dipstick. NOTE: - Note: The best time to check the engine oil level is after the engine is at operating temperature and has been turned off (not running) for 30 minutes. 1. Position the vehicle on level surface. 2. With engine OFF, allow approximately 30 minutes for oil to settle to bottom of crankcase, remove engine oil dipstick. 3. Wipe dipstick clean. 4. Replace dipstick and verify it is seated in the tube. 5. Remove the dipstick, with handle held above the tip, take oil level reading. 6. Add oil only if level is below the SAFE RANGE (1) area on the dipstick. 7. Replace the engine oil dipstick.
2017 | Dodge or Ram Truck | RAM 3500 Truck 2WD | L6-6.7L DSL Turbo | Steering ¦Service and Repair, Procedures: Power Steering Fluid Level Checking | STANDARD PROCEDURE - POWER STEERING FLUID LEVEL CHECKING WARNING: - Fluid level should be checked with the engine off to prevent personal injury from moving parts. CAUTION: - MOPAR(R) ATF+4 is to be used in the power steering system. No other power steering or automatic transmission fluid is to be used in the system. Damage may result to the power steering pump and system if any other fluid is used, and do not overfill. - The power steering fluid level can be viewed on the dipstick attached to the filler cap. There are two ranges listed on the dipstick, COLD and HOT. Before opening power steering system, wipe the reservoir filler cap free of dirt and debris. Remove the cap and check the fluid level on its dipstick. When the fluid is at normal ambient temperature, approximately 21°C to 27°C (70°F to 80°F), the fluid level should read between the minimum and maximum area of the cold range. When the fluid is hot, fluid level is allowed to read up to the highest end of the HOT range. Only add fluid when the vehicle is cold. - Use only Mopar(R) ATF+4. Do not overfill the power steering system.
2017 | Dodge or Ram Truck | RAM 3500 Truck 2WD | L6-6.7L DSL Turbo | Fuel Tank ¦Service and Repair, Procedures: Draining Fuel Tank (6.7L DSL) | DRAINING FUEL TANK Special Tools NOTE: - Two different procedures may be used to drain fuel tank: using a diagnostic scan tool to activate the fuel pump relay and drain the fuel tank, or remove the fuel pump. Due to a one-way check valve installed into the fuel fill opening fitting at the tank, the tank cannot be drained conventionally at the fill cap. Conventional Procedure 1. Disconnect the fuel supply line quick-connect fitting at the fuel filter See: Fuel Line Coupler > Procedures (Refer to 14 - Fuel System/Fuel Delivery/FITTING, Quick Connect - Standard Procedure). 2. Install the appropriate Fuel Line Adapters/Fitting from the Decay Tool, Fuel 8978A. Route the opposite end of this hose to an diesel fuel draining station. Using a scan tool, activate the fuel pump and drain the tank until empty. Alternative Procedure NOTE: - If electric fuel pump is not operating, fuel must be drained through fuel fill fitting at tank. Refer to following procedures. 1. Disconnect the negative battery cable. 2. Remove the fuel pump module See: Fuel Pump > Removal and Replacement (Refer to 14 - Fuel System/Fuel Delivery/MODULE, Fuel Pump - Removal). 3. After the fuel pump module has been removed, drain fuel tank into an approved diesel fuel draining station.
2017 | Dodge or Ram Truck | RAM 3500 Truck 2WD | L6-6.7L DSL Turbo | Alignment ¦Service and Repair, Procedures: Tie Rod Ball Stud Housing Misalignment Check | TIE ROD BALL STUD HOUSING MISALIGNMENT CHECK Special Tools NOTE: - This procedure describes how to check for parallel alignment of the RH and LH steering tie rod ball stud housings. It is essential to have these within +/-3 degrees of parallel to prevent ball stud durability issues. NOTE: - All views, left side shown, right side similar. 1. Position the vehicle on a level surface with vehicle weight on the front tires, and place the front wheels in the straight ahead position 2. Make sure the circular bottom plane (2) of the LH and RH tie rod ball stud housings (1) are free of debris and burs. - NOTE: - Measure and record the RH tie rod angle first to establish a baseline for the truck, then measure and record the LH tie rod angle using the same procedure used on the right tie rod. Measure both the RH and LH tie rod ball stud housing angles from underneath the truck using the following steps. 3. Hold the 10326-1 (2) securely under the circular bottom plane of the ball stud housing (1). Make sure the tool makes contact with the entire perimeter of the ball stud housing (1) and is not resting on the domed cap or grease fitting. - NOTE: - The angle on the inclinometer is POSITIVE WHEN THE NEEDLE IS FORWARD of the zero degree mark (pointing toward the front of the truck on both the LH or RH sides) and NEGATIVE WHEN AFTER the zero (pointing toward the rear of the truck). The tie rod angle readings should always be positive unless castor is significantly out of specifications. 4. Mount the 10326-2 (2) on the flat bottom surface of 10326-1 (1) in the fore-aft orientation. Record the tie rod angle, then repeat steps 3, 4 on the LH tie rod end. 5. Determine the offset of the RH and LH tie rod ball stud housings by calculating the difference between the LH and RH ball stud angles. For example, if one side is +3 degrees and the other side is -4 degrees then the difference is 7 degrees. + Equal to or less than 3 degree difference - no further action needs to be taken, return to the previous procedure step and continue that procedure. + Over 3 degree difference with a new LH tie rod end - Loosen the LH tie rod adjustment sleeve bolts and rotate the tie rod end to adjust the ball stud housing to within 3 degrees of the RH side, then proceed with alignment or toe adjustment See: Alignment > Procedures (Refer to 02 - Front Suspension/Wheel Alignment - Standard Procedure). + Over 3 degree difference without a new LH tie rod end - Replace the LH tie rod end See: Tie Rod End > Removal and Replacement (Refer to 19 - Steering/Linkage/END, Tie Rod/Removal). - NOTE:Any future alignment process on a recirculating ball steering systems should use this procedure.
2017 | Dodge or Ram Truck | RAM 3500 Truck 2WD | L6-6.7L DSL Turbo | Power Steering Fluid ¦Service and Repair, Procedures: Power Steering Fluid Level Checking | STANDARD PROCEDURE - POWER STEERING FLUID LEVEL CHECKING WARNING: - Fluid level should be checked with the engine off to prevent personal injury from moving parts. CAUTION: - MOPAR(R) ATF+4 is to be used in the power steering system. No other power steering or automatic transmission fluid is to be used in the system. Damage may result to the power steering pump and system if any other fluid is used, and do not overfill. - The power steering fluid level can be viewed on the dipstick attached to the filler cap. There are two ranges listed on the dipstick, COLD and HOT. Before opening power steering system, wipe the reservoir filler cap free of dirt and debris. Remove the cap and check the fluid level on its dipstick. When the fluid is at normal ambient temperature, approximately 21°C to 27°C (70°F to 80°F), the fluid level should read between the minimum and maximum area of the cold range. When the fluid is hot, fluid level is allowed to read up to the highest end of the HOT range. Only add fluid when the vehicle is cold. - Use only Mopar(R) ATF+4. Do not overfill the power steering system.
2017 | Dodge or Ram Truck | RAM 3500 Truck 2WD | L6-6.7L DSL Turbo | Automatic Transmission/Transaxle ¦Service and Repair, Procedures: 68RFE - Automatic Transmission - Check Oil Level | FLUID LEVEL CHECK - Low fluid level can cause a variety of conditions because it allows the pump to take in air along with the fluid. As in any hydraulic system, air bubbles make the fluid spongy, therefore, pressures will be low and build up slowly. - Improper filling can also raise the fluid level too high. When the transmssion has too much fluid, the geartrain churns up foam and cause the same conditions which occur with a low fluid level. - In either case, air bubbles can cause overheating and fluid oxidation, and varnishing. This can interfere with normal valve, clutch, and accumulator operation. Foaming can also result in fluid escaping from the transmission vent where it may be mistaken for a leak. - The transmission has a dipstick to check oil level. It is located on the right side of the engine. Be sure to wipe all dirt from dipstick handle before removing. - The torque converter fills in both the P (PARK) and N (NEUTRAL) positions. Place the selector lever in P (PARK) to be sure that the fluid level check is accurate. The engine should be running at idle speed for at least one minute, with the vehicle on level ground. At normal operating temperature (approximately 82° C. or 180° F), the fluid level is correct if it is in the HOT region (cross-hatched area) on the oil level indicator. The fluid level will be approximately at the upper COLD hole of the dipstick at 21° C (70° F) fluid temperature. NOTE: - Engine and Transmission should be at normal operating temperature before performing this procedure. After the fluid has been checked, seat the dipstick fully to seal out water and dirt. 1. Start engine and apply parking brake. 2. Shift the transmission into DRIVE for approximately 2 seconds. 3. Shift the transmission into REVERSE for approximately 2 seconds. 4. Shift the transmission into PARK. 5. Hook up scan tool and select transmission. 6. Select sensors. 7. Read the transmission temperature value. 8. Compare the fluid temperature value with the chart. 9. Adjust transmission fluid level shown on the dipstick according to the Transmission Fluid Temperature Chart. - NOTE: - After adding any fluid to the transmission, wait a minimum of 2 minutes for the oil to fully drain from the fill tube into the transmission before rechecking the fluid level. 10. Check transmission for leaks.
2017 | Dodge or Ram Truck | RAM 3500 Truck 2WD | L6-6.7L DSL Turbo | Automatic Transmission/Transaxle ¦Service and Repair, Procedures: AS69RC - Automatic Transmission - Check Oil Level | FLUID LEVEL CHECK - Low fluid level can cause a variety of conditions because it allows the pump to take in air along with the fluid. As in any hydraulic system, air bubbles make the fluid spongy, therefore, pressures will be low and build up slowly. - Improper filling can also raise the fluid level too high. When the transmission has too much fluid, the gear train churns up foam and cause the same conditions which occur with a low fluid level. - In either case, air bubbles can cause overheating and/or fluid oxidation, and varnishing. This can interfere with normal valve, clutch, and accumulator operation. Foaming can also result in fluid escaping from the transmission vent where it may be mistaken for a leak. - After the fluid has been checked, seat the dipstick fully to seal out water and dirt. - The transmission has a dipstick to check oil level. Be sure to wipe all dirt from dipstick handle before removing. - The torque converter fills in both the P (PARK) and N (NEUTRAL) positions. Place the selector lever in P (PARK) to be sure that the fluid level check is accurate. The engine should be running at idle speed for at least one minute, with the vehicle on level ground. At normal operating temperature (approximately 82° C. or 180° F), the fluid level is correct if it is in the HOT region (cross-hatched area) on the oil level indicator. The fluid level will be approximately at the upper COLD hole of the dipstick at 21° C (70° F) fluid temperature. NOTE: - The engine and transmission should be at normal operating temperature before performing this procedure. Optimum fluid temperature for checking the level should be between 70°C (158°F) and 80°C ( 176°F). 1. Start engine and apply parking brake. 2. Shift the transmission into DRIVE for approximately 2 seconds. 3. Shift the transmission into REVERSE for approximately 2 seconds. 4. Shift the transmission into PARK. 5. Connect the scan tool and select transmission. 6. Select sensors. 7. Read the transmission temperature value. 8. Compare the fluid temperature value with the chart. 9. Adjust transmission fluid level shown on the dipstick according to the Transmission Fluid Temperature Chart. - NOTE: - After adding any fluid to the transmission, wait a minimum of 2 minutes for the oil to fully drain from the fill tube into the transmission before rechecking the fluid level. 10. Check transmission for leaks.
2017 | Dodge or Ram Truck | RAM 3500 Truck 2WD | L6-6.7L DSL Turbo | Fluid - A/T ¦Service and Repair, Procedures: 68RFE - Automatic Transmission - Check Oil Level | FLUID LEVEL CHECK - Low fluid level can cause a variety of conditions because it allows the pump to take in air along with the fluid. As in any hydraulic system, air bubbles make the fluid spongy, therefore, pressures will be low and build up slowly. - Improper filling can also raise the fluid level too high. When the transmssion has too much fluid, the geartrain churns up foam and cause the same conditions which occur with a low fluid level. - In either case, air bubbles can cause overheating and fluid oxidation, and varnishing. This can interfere with normal valve, clutch, and accumulator operation. Foaming can also result in fluid escaping from the transmission vent where it may be mistaken for a leak. - The transmission has a dipstick to check oil level. It is located on the right side of the engine. Be sure to wipe all dirt from dipstick handle before removing. - The torque converter fills in both the P (PARK) and N (NEUTRAL) positions. Place the selector lever in P (PARK) to be sure that the fluid level check is accurate. The engine should be running at idle speed for at least one minute, with the vehicle on level ground. At normal operating temperature (approximately 82° C. or 180° F), the fluid level is correct if it is in the HOT region (cross-hatched area) on the oil level indicator. The fluid level will be approximately at the upper COLD hole of the dipstick at 21° C (70° F) fluid temperature. NOTE: - Engine and Transmission should be at normal operating temperature before performing this procedure. After the fluid has been checked, seat the dipstick fully to seal out water and dirt. 1. Start engine and apply parking brake. 2. Shift the transmission into DRIVE for approximately 2 seconds. 3. Shift the transmission into REVERSE for approximately 2 seconds. 4. Shift the transmission into PARK. 5. Hook up scan tool and select transmission. 6. Select sensors. 7. Read the transmission temperature value. 8. Compare the fluid temperature value with the chart. 9. Adjust transmission fluid level shown on the dipstick according to the Transmission Fluid Temperature Chart. - NOTE: - After adding any fluid to the transmission, wait a minimum of 2 minutes for the oil to fully drain from the fill tube into the transmission before rechecking the fluid level. 10. Check transmission for leaks.
2017 | Dodge or Ram Truck | RAM 3500 Truck 2WD | L6-6.7L DSL Turbo | Fluid - A/T ¦Service and Repair, Procedures: AS69RC - Automatic Transmission - Check Oil Level | FLUID LEVEL CHECK - Low fluid level can cause a variety of conditions because it allows the pump to take in air along with the fluid. As in any hydraulic system, air bubbles make the fluid spongy, therefore, pressures will be low and build up slowly. - Improper filling can also raise the fluid level too high. When the transmission has too much fluid, the gear train churns up foam and cause the same conditions which occur with a low fluid level. - In either case, air bubbles can cause overheating and/or fluid oxidation, and varnishing. This can interfere with normal valve, clutch, and accumulator operation. Foaming can also result in fluid escaping from the transmission vent where it may be mistaken for a leak. - After the fluid has been checked, seat the dipstick fully to seal out water and dirt. - The transmission has a dipstick to check oil level. Be sure to wipe all dirt from dipstick handle before removing. - The torque converter fills in both the P (PARK) and N (NEUTRAL) positions. Place the selector lever in P (PARK) to be sure that the fluid level check is accurate. The engine should be running at idle speed for at least one minute, with the vehicle on level ground. At normal operating temperature (approximately 82° C. or 180° F), the fluid level is correct if it is in the HOT region (cross-hatched area) on the oil level indicator. The fluid level will be approximately at the upper COLD hole of the dipstick at 21° C (70° F) fluid temperature. NOTE: - The engine and transmission should be at normal operating temperature before performing this procedure. Optimum fluid temperature for checking the level should be between 70°C (158°F) and 80°C ( 176°F). 1. Start engine and apply parking brake. 2. Shift the transmission into DRIVE for approximately 2 seconds. 3. Shift the transmission into REVERSE for approximately 2 seconds. 4. Shift the transmission into PARK. 5. Connect the scan tool and select transmission. 6. Select sensors. 7. Read the transmission temperature value. 8. Compare the fluid temperature value with the chart. 9. Adjust transmission fluid level shown on the dipstick according to the Transmission Fluid Temperature Chart. - NOTE: - After adding any fluid to the transmission, wait a minimum of 2 minutes for the oil to fully drain from the fill tube into the transmission before rechecking the fluid level. 10. Check transmission for leaks.
2017 | Dodge or Ram Truck | RAM 3500 Truck 2WD | V8-5.7L | Fuel Tank ¦Service and Repair, Procedures: Draining Fuel Tank | DRAINING FUEL TANK Conventional Procedure WARNING: - The fuel system may be under constant fuel pressure even with the engine off. This pressure must be released before servicing the fuel tank. - Due to a one-way check valve installed into the fuel fill fitting at the tank, the tank cannot be drained at the fuel fill cap. 1. Perform the fuel system pressure release procedure See: Fuel Delivery and Air Induction > Procedures (Refer to 14 - Fuel System/Fuel Delivery - Standard Procedure) 2. Disconnect the fuel supply line (2) from the fuel rail See: Fuel Line Coupler > Procedures (Refer to 14 - Fuel System/Fuel Delivery/FITTING, Quick Connect - Standard Procedure). - NOTE: - Tool number 8978-2 is used on 5/16" fuel lines while tool number 8531-1 is used on 3/8" fuel lines. 3. Install the appropriate fuel line adapter fitting from the Decay Tool, Fuel 8978A to the fuel supply line. Route the opposite end of this hose to an OSHA approved fuel storage tank such as the John Dow Gas Caddy 320-FC-P30-A or equivalent. 4. Using a diagnostic scan tool, activate the fuel pump until the fuel tank has been evacuated. Alternative Procedure NOTE: - If the electric fuel pump is not operating, the fuel tank must be removed and drained through the fuel pump module opening of the fuel tank. 1. Perform the Fuel System Pressure Release procedure See: Fuel Delivery and Air Induction > Procedures (Refer to 14 - Fuel System/Fuel Delivery - Standard Procedure) 2. Disconnect and isolate the negative battery cable (1). 3. Raise and support the vehicle. 4. Remove the fuel tank See: Fuel Tank > Removal and Replacement (Refer to 14 - Fuel System/Fuel Delivery/TANK, Fuel - Removal) 5. Remove the fuel pump module (1) See: Fuel Pump > Removal and Replacement (Refer to 14 - Fuel System/Fuel Delivery/MODULE, Fuel Pump - Removal) 6. Position a 3/8" hose into the fuel pump module opening of the fuel tank. 7. Attach the opposite end of this hose to the Fuel Chief Gas Caddy 320-FC-P30-A or an OSHA approved gas caddy. 8. Using the gas caddy, evacuate the fuel tank.
2017 | Dodge or Ram Truck | RAM 3500 Truck 2WD | V8-6.4L | Fuel Tank ¦Service and Repair, Procedures: Draining Fuel Tank | DRAINING FUEL TANK Conventional Procedure WARNING: - The fuel system may be under constant fuel pressure even with the engine off. This pressure must be released before servicing the fuel tank. - Due to a one-way check valve installed into the fuel fill fitting at the tank, the tank cannot be drained at the fuel fill cap. 1. Perform the fuel system pressure release procedure See: Fuel Delivery and Air Induction > Procedures (Refer to 14 - Fuel System/Fuel Delivery - Standard Procedure) 2. Disconnect the fuel supply line (2) from the fuel rail See: Fuel Line Coupler > Procedures (Refer to 14 - Fuel System/Fuel Delivery/FITTING, Quick Connect - Standard Procedure). - NOTE: - Tool number 8978-2 is used on 5/16" fuel lines while tool number 8531-1 is used on 3/8" fuel lines. 3. Install the appropriate fuel line adapter fitting from the Decay Tool, Fuel 8978A to the fuel supply line. Route the opposite end of this hose to an OSHA approved fuel storage tank such as the John Dow Gas Caddy 320-FC-P30-A or equivalent. 4. Using a diagnostic scan tool, activate the fuel pump until the fuel tank has been evacuated. Alternative Procedure NOTE: - If the electric fuel pump is not operating, the fuel tank must be removed and drained through the fuel pump module opening of the fuel tank. 1. Perform the Fuel System Pressure Release procedure See: Fuel Delivery and Air Induction > Procedures (Refer to 14 - Fuel System/Fuel Delivery - Standard Procedure) 2. Disconnect and isolate the negative battery cable (1). 3. Raise and support the vehicle. 4. Remove the fuel tank See: Fuel Tank > Removal and Replacement (Refer to 14 - Fuel System/Fuel Delivery/TANK, Fuel - Removal) 5. Remove the fuel pump module (1) See: Fuel Pump > Removal and Replacement (Refer to 14 - Fuel System/Fuel Delivery/MODULE, Fuel Pump - Removal) 6. Position a 3/8" hose into the fuel pump module opening of the fuel tank. 7. Attach the opposite end of this hose to the Fuel Chief Gas Caddy 320-FC-P30-A or an OSHA approved gas caddy. 8. Using the gas caddy, evacuate the fuel tank.
2017 | Dodge or Ram Truck | RAM 3500 Truck 2WD | V8-6.4L | Steering ¦Service and Repair, Procedures: Power Steering Fluid Level Checking | STANDARD PROCEDURE - POWER STEERING FLUID LEVEL CHECKING WARNING: - Fluid level should be checked with the engine off to prevent personal injury from moving parts. CAUTION: - MOPAR(R) ATF+4 is to be used in the power steering system. No other power steering or automatic transmission fluid is to be used in the system. Damage may result to the power steering pump and system if any other fluid is used, and do not overfill. - The power steering fluid level can be viewed on the dipstick attached to the filler cap. There are two ranges listed on the dipstick, COLD and HOT. Before opening power steering system, wipe the reservoir filler cap free of dirt and debris. Remove the cap and check the fluid level on its dipstick. When the fluid is at normal ambient temperature, approximately 21°C to 27°C (70°F to 80°F), the fluid level should read between the minimum and maximum area of the cold range. When the fluid is hot, fluid level is allowed to read up to the highest end of the HOT range. Only add fluid when the vehicle is cold. - Use only Mopar(R) ATF+4. Do not overfill the power steering system.
2017 | Dodge or Ram Truck | RAM 3500 Truck 2WD | V8-6.4L | Fuel Tank ¦Service and Repair, Procedures: Draining Fuel Tank (6.7L DSL) | DRAINING FUEL TANK Special Tools NOTE: - Two different procedures may be used to drain fuel tank: using a diagnostic scan tool to activate the fuel pump relay and drain the fuel tank, or remove the fuel pump. Due to a one-way check valve installed into the fuel fill opening fitting at the tank, the tank cannot be drained conventionally at the fill cap. Conventional Procedure 1. Disconnect the fuel supply line quick-connect fitting at the fuel filter See: Fuel Line Coupler > Procedures (Refer to 14 - Fuel System/Fuel Delivery/FITTING, Quick Connect - Standard Procedure). 2. Install the appropriate Fuel Line Adapters/Fitting from the Decay Tool, Fuel 8978A. Route the opposite end of this hose to an diesel fuel draining station. Using a scan tool, activate the fuel pump and drain the tank until empty. Alternative Procedure NOTE: - If electric fuel pump is not operating, fuel must be drained through fuel fill fitting at tank. Refer to following procedures. 1. Disconnect the negative battery cable. 2. Remove the fuel pump module See: Fuel Pump > Removal and Replacement (Refer to 14 - Fuel System/Fuel Delivery/MODULE, Fuel Pump - Removal). 3. After the fuel pump module has been removed, drain fuel tank into an approved diesel fuel draining station.
2017 | Dodge or Ram Truck | RAM 3500 Truck 2WD | V8-6.4L | Alignment ¦Service and Repair, Procedures: Tie Rod Ball Stud Housing Misalignment Check | TIE ROD BALL STUD HOUSING MISALIGNMENT CHECK Special Tools NOTE: - This procedure describes how to check for parallel alignment of the RH and LH steering tie rod ball stud housings. It is essential to have these within +/-3 degrees of parallel to prevent ball stud durability issues. NOTE: - All views, left side shown, right side similar. 1. Position the vehicle on a level surface with vehicle weight on the front tires, and place the front wheels in the straight ahead position 2. Make sure the circular bottom plane (2) of the LH and RH tie rod ball stud housings (1) are free of debris and burs. - NOTE: - Measure and record the RH tie rod angle first to establish a baseline for the truck, then measure and record the LH tie rod angle using the same procedure used on the right tie rod. Measure both the RH and LH tie rod ball stud housing angles from underneath the truck using the following steps. 3. Hold the 10326-1 (2) securely under the circular bottom plane of the ball stud housing (1). Make sure the tool makes contact with the entire perimeter of the ball stud housing (1) and is not resting on the domed cap or grease fitting. - NOTE: - The angle on the inclinometer is POSITIVE WHEN THE NEEDLE IS FORWARD of the zero degree mark (pointing toward the front of the truck on both the LH or RH sides) and NEGATIVE WHEN AFTER the zero (pointing toward the rear of the truck). The tie rod angle readings should always be positive unless castor is significantly out of specifications. 4. Mount the 10326-2 (2) on the flat bottom surface of 10326-1 (1) in the fore-aft orientation. Record the tie rod angle, then repeat steps 3, 4 on the LH tie rod end. 5. Determine the offset of the RH and LH tie rod ball stud housings by calculating the difference between the LH and RH ball stud angles. For example, if one side is +3 degrees and the other side is -4 degrees then the difference is 7 degrees. + Equal to or less than 3 degree difference - no further action needs to be taken, return to the previous procedure step and continue that procedure. + Over 3 degree difference with a new LH tie rod end - Loosen the LH tie rod adjustment sleeve bolts and rotate the tie rod end to adjust the ball stud housing to within 3 degrees of the RH side, then proceed with alignment or toe adjustment See: Alignment > Procedures (Refer to 02 - Front Suspension/Wheel Alignment - Standard Procedure). + Over 3 degree difference without a new LH tie rod end - Replace the LH tie rod end See: Tie Rod End > Removal and Replacement (Refer to 19 - Steering/Linkage/END, Tie Rod/Removal). - NOTE:Any future alignment process on a recirculating ball steering systems should use this procedure.
2017 | Dodge or Ram Truck | RAM 3500 Truck 2WD | V8-6.4L | Power Steering Fluid ¦Service and Repair, Procedures: Power Steering Fluid Level Checking | STANDARD PROCEDURE - POWER STEERING FLUID LEVEL CHECKING WARNING: - Fluid level should be checked with the engine off to prevent personal injury from moving parts. CAUTION: - MOPAR(R) ATF+4 is to be used in the power steering system. No other power steering or automatic transmission fluid is to be used in the system. Damage may result to the power steering pump and system if any other fluid is used, and do not overfill. - The power steering fluid level can be viewed on the dipstick attached to the filler cap. There are two ranges listed on the dipstick, COLD and HOT. Before opening power steering system, wipe the reservoir filler cap free of dirt and debris. Remove the cap and check the fluid level on its dipstick. When the fluid is at normal ambient temperature, approximately 21°C to 27°C (70°F to 80°F), the fluid level should read between the minimum and maximum area of the cold range. When the fluid is hot, fluid level is allowed to read up to the highest end of the HOT range. Only add fluid when the vehicle is cold. - Use only Mopar(R) ATF+4. Do not overfill the power steering system.
2017 | Dodge or Ram Truck | RAM 3500 Truck 2WD | V8-6.4L | Automatic Transmission/Transaxle ¦Service and Repair, Procedures: 66RFE - Automatic Transmission - Check Oil Level | FLUID LEVEL CHECK - Low fluid level can cause a variety of conditions because it allows the pump to take in air along with the fluid. As in any hydraulic system, air bubbles make the fluid spongy, therefore, pressures will be low and build up slowly. - Improper filling can also raise the fluid level too high. When the transmssion has too much fluid, the geartrain churns up foam and cause the same conditions which occur with a low fluid level. - In either case, air bubbles can cause overheating and fluid oxidation, and varnishing. This can interfere with normal valve, clutch, and accumulator operation. Foaming can also result in fluid escaping from the transmission vent where it may be mistaken for a leak. - The transmission has a dipstick to check oil level. It is located on the right side of the engine. Be sure to wipe all dirt from dipstick handle before removing. - The torque converter fills in both the P (PARK) and N (NEUTRAL) positions. Place the selector lever in P (PARK) to be sure that the fluid level check is accurate. The engine should be running at idle speed for at least one minute, with the vehicle on level ground. At normal operating temperature (approximately 82° C. or 180° F), the fluid level is correct if it is in the HOT region (cross-hatched area) on the oil level indicator. The fluid level will be approximately at the upper COLD hole of the dipstick at 21° C (70° F) fluid temperature. NOTE: - Engine and Transmission should be at normal operating temperature before performing this procedure. After the fluid has been checked, seat the dipstick fully to seal out water and dirt. 1. Start engine and apply parking brake. 2. Shift the transmission into DRIVE for approximately 2 seconds. 3. Shift the transmission into REVERSE for approximately 2 seconds. 4. Shift the transmission into PARK. 5. Hook up scan tool and select transmission. 6. Select sensors. 7. Read the transmission temperature value. 8. Compare the fluid temperature value with the chart. 9. Adjust transmission fluid level shown on the dipstick according to the Transmission Fluid Temperature Chart. - NOTE: - After adding any fluid to the transmission, wait a minimum of 2 minutes for the oil to fully drain from the fill tube into the transmission before rechecking the fluid level. 10. Check transmission for leaks.
2017 | Dodge or Ram Truck | RAM 3500 Truck 2WD | V8-6.4L | Fluid - A/T ¦Service and Repair, Procedures: 66RFE - Automatic Transmission - Check Oil Level | FLUID LEVEL CHECK - Low fluid level can cause a variety of conditions because it allows the pump to take in air along with the fluid. As in any hydraulic system, air bubbles make the fluid spongy, therefore, pressures will be low and build up slowly. - Improper filling can also raise the fluid level too high. When the transmssion has too much fluid, the geartrain churns up foam and cause the same conditions which occur with a low fluid level. - In either case, air bubbles can cause overheating and fluid oxidation, and varnishing. This can interfere with normal valve, clutch, and accumulator operation. Foaming can also result in fluid escaping from the transmission vent where it may be mistaken for a leak. - The transmission has a dipstick to check oil level. It is located on the right side of the engine. Be sure to wipe all dirt from dipstick handle before removing. - The torque converter fills in both the P (PARK) and N (NEUTRAL) positions. Place the selector lever in P (PARK) to be sure that the fluid level check is accurate. The engine should be running at idle speed for at least one minute, with the vehicle on level ground. At normal operating temperature (approximately 82° C. or 180° F), the fluid level is correct if it is in the HOT region (cross-hatched area) on the oil level indicator. The fluid level will be approximately at the upper COLD hole of the dipstick at 21° C (70° F) fluid temperature. NOTE: - Engine and Transmission should be at normal operating temperature before performing this procedure. After the fluid has been checked, seat the dipstick fully to seal out water and dirt. 1. Start engine and apply parking brake. 2. Shift the transmission into DRIVE for approximately 2 seconds. 3. Shift the transmission into REVERSE for approximately 2 seconds. 4. Shift the transmission into PARK. 5. Hook up scan tool and select transmission. 6. Select sensors. 7. Read the transmission temperature value. 8. Compare the fluid temperature value with the chart. 9. Adjust transmission fluid level shown on the dipstick according to the Transmission Fluid Temperature Chart. - NOTE: - After adding any fluid to the transmission, wait a minimum of 2 minutes for the oil to fully drain from the fill tube into the transmission before rechecking the fluid level. 10. Check transmission for leaks.
2017 | Dodge or Ram Truck | RAM 3500 Truck 4WD | L6-6.7L DSL Turbo | Fuel Tank ¦Service and Repair, Procedures: Draining Fuel Tank | DRAINING FUEL TANK Conventional Procedure WARNING: - The fuel system may be under constant fuel pressure even with the engine off. This pressure must be released before servicing the fuel tank. - Due to a one-way check valve installed into the fuel fill fitting at the tank, the tank cannot be drained at the fuel fill cap. 1. Perform the fuel system pressure release procedure See: Fuel Delivery and Air Induction > Procedures (Refer to 14 - Fuel System/Fuel Delivery - Standard Procedure) 2. Disconnect the fuel supply line (2) from the fuel rail See: Fuel Line Coupler > Procedures (Refer to 14 - Fuel System/Fuel Delivery/FITTING, Quick Connect - Standard Procedure). - NOTE: - Tool number 8978-2 is used on 5/16" fuel lines while tool number 8531-1 is used on 3/8" fuel lines. 3. Install the appropriate fuel line adapter fitting from the Decay Tool, Fuel 8978A to the fuel supply line. Route the opposite end of this hose to an OSHA approved fuel storage tank such as the John Dow Gas Caddy 320-FC-P30-A or equivalent. 4. Using a diagnostic scan tool, activate the fuel pump until the fuel tank has been evacuated. Alternative Procedure NOTE: - If the electric fuel pump is not operating, the fuel tank must be removed and drained through the fuel pump module opening of the fuel tank. 1. Perform the Fuel System Pressure Release procedure See: Fuel Delivery and Air Induction > Procedures (Refer to 14 - Fuel System/Fuel Delivery - Standard Procedure) 2. Disconnect and isolate the negative battery cable (1). 3. Raise and support the vehicle. 4. Remove the fuel tank See: Fuel Tank > Removal and Replacement (Refer to 14 - Fuel System/Fuel Delivery/TANK, Fuel - Removal) 5. Remove the fuel pump module (1) See: Fuel Pump > Removal and Replacement (Refer to 14 - Fuel System/Fuel Delivery/MODULE, Fuel Pump - Removal) 6. Position a 3/8" hose into the fuel pump module opening of the fuel tank. 7. Attach the opposite end of this hose to the Fuel Chief Gas Caddy 320-FC-P30-A or an OSHA approved gas caddy. 8. Using the gas caddy, evacuate the fuel tank.
2017 | Dodge or Ram Truck | RAM 3500 Truck 4WD | L6-6.7L DSL Turbo | Engine Oil ¦Service and Repair, Procedures: Engine Oil Level Check | ENGINE OIL LEVEL CAUTION: - Do not overfill crankcase with engine oil, oil foaming and oil pressure loss can result. - To ensure proper lubrication of an engine, the engine oil must be maintained at an acceptable level. The acceptable oil level is in the SAFE RANGE (3) on the engine oil dipstick. NOTE: - Note: The best time to check the engine oil level is after the engine is at operating temperature and has been turned off (not running) for 30 minutes. 1. Position the vehicle on level surface. 2. With engine OFF, allow approximately 30 minutes for oil to settle to bottom of crankcase, remove engine oil dipstick. 3. Wipe dipstick clean. 4. Replace dipstick and verify it is seated in the tube. 5. Remove the dipstick, with handle held above the tip, take oil level reading. 6. Add oil only if level is below the SAFE RANGE (1) area on the dipstick. 7. Replace the engine oil dipstick.
2017 | Dodge or Ram Truck | RAM 3500 Truck 4WD | L6-6.7L DSL Turbo | Steering ¦Service and Repair, Procedures: Power Steering Fluid Level Checking | STANDARD PROCEDURE - POWER STEERING FLUID LEVEL CHECKING WARNING: - Fluid level should be checked with the engine off to prevent personal injury from moving parts. CAUTION: - MOPAR(R) ATF+4 is to be used in the power steering system. No other power steering or automatic transmission fluid is to be used in the system. Damage may result to the power steering pump and system if any other fluid is used, and do not overfill. - The power steering fluid level can be viewed on the dipstick attached to the filler cap. There are two ranges listed on the dipstick, COLD and HOT. Before opening power steering system, wipe the reservoir filler cap free of dirt and debris. Remove the cap and check the fluid level on its dipstick. When the fluid is at normal ambient temperature, approximately 21°C to 27°C (70°F to 80°F), the fluid level should read between the minimum and maximum area of the cold range. When the fluid is hot, fluid level is allowed to read up to the highest end of the HOT range. Only add fluid when the vehicle is cold. - Use only Mopar(R) ATF+4. Do not overfill the power steering system.
2017 | Dodge or Ram Truck | RAM 3500 Truck 4WD | L6-6.7L DSL Turbo | Fuel Tank ¦Service and Repair, Procedures: Draining Fuel Tank (6.7L DSL) | DRAINING FUEL TANK Special Tools NOTE: - Two different procedures may be used to drain fuel tank: using a diagnostic scan tool to activate the fuel pump relay and drain the fuel tank, or remove the fuel pump. Due to a one-way check valve installed into the fuel fill opening fitting at the tank, the tank cannot be drained conventionally at the fill cap. Conventional Procedure 1. Disconnect the fuel supply line quick-connect fitting at the fuel filter See: Fuel Line Coupler > Procedures (Refer to 14 - Fuel System/Fuel Delivery/FITTING, Quick Connect - Standard Procedure). 2. Install the appropriate Fuel Line Adapters/Fitting from the Decay Tool, Fuel 8978A. Route the opposite end of this hose to an diesel fuel draining station. Using a scan tool, activate the fuel pump and drain the tank until empty. Alternative Procedure NOTE: - If electric fuel pump is not operating, fuel must be drained through fuel fill fitting at tank. Refer to following procedures. 1. Disconnect the negative battery cable. 2. Remove the fuel pump module See: Fuel Pump > Removal and Replacement (Refer to 14 - Fuel System/Fuel Delivery/MODULE, Fuel Pump - Removal). 3. After the fuel pump module has been removed, drain fuel tank into an approved diesel fuel draining station.
2017 | Dodge or Ram Truck | RAM 3500 Truck 4WD | L6-6.7L DSL Turbo | Alignment ¦Service and Repair, Procedures: Tie Rod Ball Stud Housing Misalignment Check | TIE ROD BALL STUD HOUSING MISALIGNMENT CHECK Special Tools NOTE: - This procedure describes how to check for parallel alignment of the RH and LH steering tie rod ball stud housings. It is essential to have these within +/-3 degrees of parallel to prevent ball stud durability issues. NOTE: - All views, left side shown, right side similar. 1. Position the vehicle on a level surface with vehicle weight on the front tires, and place the front wheels in the straight ahead position 2. Make sure the circular bottom plane (2) of the LH and RH tie rod ball stud housings (1) are free of debris and burs. - NOTE: - Measure and record the RH tie rod angle first to establish a baseline for the truck, then measure and record the LH tie rod angle using the same procedure used on the right tie rod. Measure both the RH and LH tie rod ball stud housing angles from underneath the truck using the following steps. 3. Hold the 10326-1 (2) securely under the circular bottom plane of the ball stud housing (1). Make sure the tool makes contact with the entire perimeter of the ball stud housing (1) and is not resting on the domed cap or grease fitting. - NOTE: - The angle on the inclinometer is POSITIVE WHEN THE NEEDLE IS FORWARD of the zero degree mark (pointing toward the front of the truck on both the LH or RH sides) and NEGATIVE WHEN AFTER the zero (pointing toward the rear of the truck). The tie rod angle readings should always be positive unless castor is significantly out of specifications. 4. Mount the 10326-2 (2) on the flat bottom surface of 10326-1 (1) in the fore-aft orientation. Record the tie rod angle, then repeat steps 3, 4 on the LH tie rod end. 5. Determine the offset of the RH and LH tie rod ball stud housings by calculating the difference between the LH and RH ball stud angles. For example, if one side is +3 degrees and the other side is -4 degrees then the difference is 7 degrees. + Equal to or less than 3 degree difference - no further action needs to be taken, return to the previous procedure step and continue that procedure. + Over 3 degree difference with a new LH tie rod end - Loosen the LH tie rod adjustment sleeve bolts and rotate the tie rod end to adjust the ball stud housing to within 3 degrees of the RH side, then proceed with alignment or toe adjustment See: Alignment > Procedures (Refer to 02 - Front Suspension/Wheel Alignment - Standard Procedure). + Over 3 degree difference without a new LH tie rod end - Replace the LH tie rod end See: Tie Rod End > Removal and Replacement (Refer to 19 - Steering/Linkage/END, Tie Rod/Removal). - NOTE:Any future alignment process on a recirculating ball steering systems should use this procedure.
2017 | Dodge or Ram Truck | RAM 3500 Truck 4WD | L6-6.7L DSL Turbo | Power Steering Fluid ¦Service and Repair, Procedures: Power Steering Fluid Level Checking | STANDARD PROCEDURE - POWER STEERING FLUID LEVEL CHECKING WARNING: - Fluid level should be checked with the engine off to prevent personal injury from moving parts. CAUTION: - MOPAR(R) ATF+4 is to be used in the power steering system. No other power steering or automatic transmission fluid is to be used in the system. Damage may result to the power steering pump and system if any other fluid is used, and do not overfill. - The power steering fluid level can be viewed on the dipstick attached to the filler cap. There are two ranges listed on the dipstick, COLD and HOT. Before opening power steering system, wipe the reservoir filler cap free of dirt and debris. Remove the cap and check the fluid level on its dipstick. When the fluid is at normal ambient temperature, approximately 21°C to 27°C (70°F to 80°F), the fluid level should read between the minimum and maximum area of the cold range. When the fluid is hot, fluid level is allowed to read up to the highest end of the HOT range. Only add fluid when the vehicle is cold. - Use only Mopar(R) ATF+4. Do not overfill the power steering system.
2017 | Dodge or Ram Truck | RAM 3500 Truck 4WD | L6-6.7L DSL Turbo | Automatic Transmission/Transaxle ¦Service and Repair, Procedures: 68RFE - Automatic Transmission - Check Oil Level | FLUID LEVEL CHECK - Low fluid level can cause a variety of conditions because it allows the pump to take in air along with the fluid. As in any hydraulic system, air bubbles make the fluid spongy, therefore, pressures will be low and build up slowly. - Improper filling can also raise the fluid level too high. When the transmssion has too much fluid, the geartrain churns up foam and cause the same conditions which occur with a low fluid level. - In either case, air bubbles can cause overheating and fluid oxidation, and varnishing. This can interfere with normal valve, clutch, and accumulator operation. Foaming can also result in fluid escaping from the transmission vent where it may be mistaken for a leak. - The transmission has a dipstick to check oil level. It is located on the right side of the engine. Be sure to wipe all dirt from dipstick handle before removing. - The torque converter fills in both the P (PARK) and N (NEUTRAL) positions. Place the selector lever in P (PARK) to be sure that the fluid level check is accurate. The engine should be running at idle speed for at least one minute, with the vehicle on level ground. At normal operating temperature (approximately 82° C. or 180° F), the fluid level is correct if it is in the HOT region (cross-hatched area) on the oil level indicator. The fluid level will be approximately at the upper COLD hole of the dipstick at 21° C (70° F) fluid temperature. NOTE: - Engine and Transmission should be at normal operating temperature before performing this procedure. After the fluid has been checked, seat the dipstick fully to seal out water and dirt. 1. Start engine and apply parking brake. 2. Shift the transmission into DRIVE for approximately 2 seconds. 3. Shift the transmission into REVERSE for approximately 2 seconds. 4. Shift the transmission into PARK. 5. Hook up scan tool and select transmission. 6. Select sensors. 7. Read the transmission temperature value. 8. Compare the fluid temperature value with the chart. 9. Adjust transmission fluid level shown on the dipstick according to the Transmission Fluid Temperature Chart. - NOTE: - After adding any fluid to the transmission, wait a minimum of 2 minutes for the oil to fully drain from the fill tube into the transmission before rechecking the fluid level. 10. Check transmission for leaks.
2017 | Dodge or Ram Truck | RAM 3500 Truck 4WD | L6-6.7L DSL Turbo | Automatic Transmission/Transaxle ¦Service and Repair, Procedures: AS69RC - Automatic Transmission - Check Oil Level | FLUID LEVEL CHECK - Low fluid level can cause a variety of conditions because it allows the pump to take in air along with the fluid. As in any hydraulic system, air bubbles make the fluid spongy, therefore, pressures will be low and build up slowly. - Improper filling can also raise the fluid level too high. When the transmission has too much fluid, the gear train churns up foam and cause the same conditions which occur with a low fluid level. - In either case, air bubbles can cause overheating and/or fluid oxidation, and varnishing. This can interfere with normal valve, clutch, and accumulator operation. Foaming can also result in fluid escaping from the transmission vent where it may be mistaken for a leak. - After the fluid has been checked, seat the dipstick fully to seal out water and dirt. - The transmission has a dipstick to check oil level. Be sure to wipe all dirt from dipstick handle before removing. - The torque converter fills in both the P (PARK) and N (NEUTRAL) positions. Place the selector lever in P (PARK) to be sure that the fluid level check is accurate. The engine should be running at idle speed for at least one minute, with the vehicle on level ground. At normal operating temperature (approximately 82° C. or 180° F), the fluid level is correct if it is in the HOT region (cross-hatched area) on the oil level indicator. The fluid level will be approximately at the upper COLD hole of the dipstick at 21° C (70° F) fluid temperature. NOTE: - The engine and transmission should be at normal operating temperature before performing this procedure. Optimum fluid temperature for checking the level should be between 70°C (158°F) and 80°C ( 176°F). 1. Start engine and apply parking brake. 2. Shift the transmission into DRIVE for approximately 2 seconds. 3. Shift the transmission into REVERSE for approximately 2 seconds. 4. Shift the transmission into PARK. 5. Connect the scan tool and select transmission. 6. Select sensors. 7. Read the transmission temperature value. 8. Compare the fluid temperature value with the chart. 9. Adjust transmission fluid level shown on the dipstick according to the Transmission Fluid Temperature Chart. - NOTE: - After adding any fluid to the transmission, wait a minimum of 2 minutes for the oil to fully drain from the fill tube into the transmission before rechecking the fluid level. 10. Check transmission for leaks.
2017 | Dodge or Ram Truck | RAM 3500 Truck 4WD | L6-6.7L DSL Turbo | Fluid - A/T ¦Service and Repair, Procedures: 68RFE - Automatic Transmission - Check Oil Level | FLUID LEVEL CHECK - Low fluid level can cause a variety of conditions because it allows the pump to take in air along with the fluid. As in any hydraulic system, air bubbles make the fluid spongy, therefore, pressures will be low and build up slowly. - Improper filling can also raise the fluid level too high. When the transmssion has too much fluid, the geartrain churns up foam and cause the same conditions which occur with a low fluid level. - In either case, air bubbles can cause overheating and fluid oxidation, and varnishing. This can interfere with normal valve, clutch, and accumulator operation. Foaming can also result in fluid escaping from the transmission vent where it may be mistaken for a leak. - The transmission has a dipstick to check oil level. It is located on the right side of the engine. Be sure to wipe all dirt from dipstick handle before removing. - The torque converter fills in both the P (PARK) and N (NEUTRAL) positions. Place the selector lever in P (PARK) to be sure that the fluid level check is accurate. The engine should be running at idle speed for at least one minute, with the vehicle on level ground. At normal operating temperature (approximately 82° C. or 180° F), the fluid level is correct if it is in the HOT region (cross-hatched area) on the oil level indicator. The fluid level will be approximately at the upper COLD hole of the dipstick at 21° C (70° F) fluid temperature. NOTE: - Engine and Transmission should be at normal operating temperature before performing this procedure. After the fluid has been checked, seat the dipstick fully to seal out water and dirt. 1. Start engine and apply parking brake. 2. Shift the transmission into DRIVE for approximately 2 seconds. 3. Shift the transmission into REVERSE for approximately 2 seconds. 4. Shift the transmission into PARK. 5. Hook up scan tool and select transmission. 6. Select sensors. 7. Read the transmission temperature value. 8. Compare the fluid temperature value with the chart. 9. Adjust transmission fluid level shown on the dipstick according to the Transmission Fluid Temperature Chart. - NOTE: - After adding any fluid to the transmission, wait a minimum of 2 minutes for the oil to fully drain from the fill tube into the transmission before rechecking the fluid level. 10. Check transmission for leaks.
2017 | Dodge or Ram Truck | RAM 3500 Truck 4WD | L6-6.7L DSL Turbo | Fluid - A/T ¦Service and Repair, Procedures: AS69RC - Automatic Transmission - Check Oil Level | FLUID LEVEL CHECK - Low fluid level can cause a variety of conditions because it allows the pump to take in air along with the fluid. As in any hydraulic system, air bubbles make the fluid spongy, therefore, pressures will be low and build up slowly. - Improper filling can also raise the fluid level too high. When the transmission has too much fluid, the gear train churns up foam and cause the same conditions which occur with a low fluid level. - In either case, air bubbles can cause overheating and/or fluid oxidation, and varnishing. This can interfere with normal valve, clutch, and accumulator operation. Foaming can also result in fluid escaping from the transmission vent where it may be mistaken for a leak. - After the fluid has been checked, seat the dipstick fully to seal out water and dirt. - The transmission has a dipstick to check oil level. Be sure to wipe all dirt from dipstick handle before removing. - The torque converter fills in both the P (PARK) and N (NEUTRAL) positions. Place the selector lever in P (PARK) to be sure that the fluid level check is accurate. The engine should be running at idle speed for at least one minute, with the vehicle on level ground. At normal operating temperature (approximately 82° C. or 180° F), the fluid level is correct if it is in the HOT region (cross-hatched area) on the oil level indicator. The fluid level will be approximately at the upper COLD hole of the dipstick at 21° C (70° F) fluid temperature. NOTE: - The engine and transmission should be at normal operating temperature before performing this procedure. Optimum fluid temperature for checking the level should be between 70°C (158°F) and 80°C ( 176°F). 1. Start engine and apply parking brake. 2. Shift the transmission into DRIVE for approximately 2 seconds. 3. Shift the transmission into REVERSE for approximately 2 seconds. 4. Shift the transmission into PARK. 5. Connect the scan tool and select transmission. 6. Select sensors. 7. Read the transmission temperature value. 8. Compare the fluid temperature value with the chart. 9. Adjust transmission fluid level shown on the dipstick according to the Transmission Fluid Temperature Chart. - NOTE: - After adding any fluid to the transmission, wait a minimum of 2 minutes for the oil to fully drain from the fill tube into the transmission before rechecking the fluid level. 10. Check transmission for leaks.
2017 | Dodge or Ram Truck | RAM 3500 Truck 4WD | V8-5.7L | Fuel Tank ¦Service and Repair, Procedures: Draining Fuel Tank | DRAINING FUEL TANK Conventional Procedure WARNING: - The fuel system may be under constant fuel pressure even with the engine off. This pressure must be released before servicing the fuel tank. - Due to a one-way check valve installed into the fuel fill fitting at the tank, the tank cannot be drained at the fuel fill cap. 1. Perform the fuel system pressure release procedure See: Fuel Delivery and Air Induction > Procedures (Refer to 14 - Fuel System/Fuel Delivery - Standard Procedure) 2. Disconnect the fuel supply line (2) from the fuel rail See: Fuel Line Coupler > Procedures (Refer to 14 - Fuel System/Fuel Delivery/FITTING, Quick Connect - Standard Procedure). - NOTE: - Tool number 8978-2 is used on 5/16" fuel lines while tool number 8531-1 is used on 3/8" fuel lines. 3. Install the appropriate fuel line adapter fitting from the Decay Tool, Fuel 8978A to the fuel supply line. Route the opposite end of this hose to an OSHA approved fuel storage tank such as the John Dow Gas Caddy 320-FC-P30-A or equivalent. 4. Using a diagnostic scan tool, activate the fuel pump until the fuel tank has been evacuated. Alternative Procedure NOTE: - If the electric fuel pump is not operating, the fuel tank must be removed and drained through the fuel pump module opening of the fuel tank. 1. Perform the Fuel System Pressure Release procedure See: Fuel Delivery and Air Induction > Procedures (Refer to 14 - Fuel System/Fuel Delivery - Standard Procedure) 2. Disconnect and isolate the negative battery cable (1). 3. Raise and support the vehicle. 4. Remove the fuel tank See: Fuel Tank > Removal and Replacement (Refer to 14 - Fuel System/Fuel Delivery/TANK, Fuel - Removal) 5. Remove the fuel pump module (1) See: Fuel Pump > Removal and Replacement (Refer to 14 - Fuel System/Fuel Delivery/MODULE, Fuel Pump - Removal) 6. Position a 3/8" hose into the fuel pump module opening of the fuel tank. 7. Attach the opposite end of this hose to the Fuel Chief Gas Caddy 320-FC-P30-A or an OSHA approved gas caddy. 8. Using the gas caddy, evacuate the fuel tank.
2017 | Dodge or Ram Truck | RAM 3500 Truck 4WD | V8-5.7L | Steering ¦Service and Repair, Procedures: Power Steering Fluid Level Checking | STANDARD PROCEDURE - POWER STEERING FLUID LEVEL CHECKING WARNING: - Fluid level should be checked with the engine off to prevent personal injury from moving parts. CAUTION: - MOPAR(R) ATF+4 is to be used in the power steering system. No other power steering or automatic transmission fluid is to be used in the system. Damage may result to the power steering pump and system if any other fluid is used, and do not overfill. - The power steering fluid level can be viewed on the dipstick attached to the filler cap. There are two ranges listed on the dipstick, COLD and HOT. Before opening power steering system, wipe the reservoir filler cap free of dirt and debris. Remove the cap and check the fluid level on its dipstick. When the fluid is at normal ambient temperature, approximately 21°C to 27°C (70°F to 80°F), the fluid level should read between the minimum and maximum area of the cold range. When the fluid is hot, fluid level is allowed to read up to the highest end of the HOT range. Only add fluid when the vehicle is cold. - Use only Mopar(R) ATF+4. Do not overfill the power steering system.
2017 | Dodge or Ram Truck | RAM 3500 Truck 4WD | V8-5.7L | Fuel Tank ¦Service and Repair, Procedures: Draining Fuel Tank (6.7L DSL) | DRAINING FUEL TANK Special Tools NOTE: - Two different procedures may be used to drain fuel tank: using a diagnostic scan tool to activate the fuel pump relay and drain the fuel tank, or remove the fuel pump. Due to a one-way check valve installed into the fuel fill opening fitting at the tank, the tank cannot be drained conventionally at the fill cap. Conventional Procedure 1. Disconnect the fuel supply line quick-connect fitting at the fuel filter See: Fuel Line Coupler > Procedures (Refer to 14 - Fuel System/Fuel Delivery/FITTING, Quick Connect - Standard Procedure). 2. Install the appropriate Fuel Line Adapters/Fitting from the Decay Tool, Fuel 8978A. Route the opposite end of this hose to an diesel fuel draining station. Using a scan tool, activate the fuel pump and drain the tank until empty. Alternative Procedure NOTE: - If electric fuel pump is not operating, fuel must be drained through fuel fill fitting at tank. Refer to following procedures. 1. Disconnect the negative battery cable. 2. Remove the fuel pump module See: Fuel Pump > Removal and Replacement (Refer to 14 - Fuel System/Fuel Delivery/MODULE, Fuel Pump - Removal). 3. After the fuel pump module has been removed, drain fuel tank into an approved diesel fuel draining station.
2017 | Dodge or Ram Truck | RAM 3500 Truck 4WD | V8-5.7L | Alignment ¦Service and Repair, Procedures: Tie Rod Ball Stud Housing Misalignment Check | TIE ROD BALL STUD HOUSING MISALIGNMENT CHECK Special Tools NOTE: - This procedure describes how to check for parallel alignment of the RH and LH steering tie rod ball stud housings. It is essential to have these within +/-3 degrees of parallel to prevent ball stud durability issues. NOTE: - All views, left side shown, right side similar. 1. Position the vehicle on a level surface with vehicle weight on the front tires, and place the front wheels in the straight ahead position 2. Make sure the circular bottom plane (2) of the LH and RH tie rod ball stud housings (1) are free of debris and burs. - NOTE: - Measure and record the RH tie rod angle first to establish a baseline for the truck, then measure and record the LH tie rod angle using the same procedure used on the right tie rod. Measure both the RH and LH tie rod ball stud housing angles from underneath the truck using the following steps. 3. Hold the 10326-1 (2) securely under the circular bottom plane of the ball stud housing (1). Make sure the tool makes contact with the entire perimeter of the ball stud housing (1) and is not resting on the domed cap or grease fitting. - NOTE: - The angle on the inclinometer is POSITIVE WHEN THE NEEDLE IS FORWARD of the zero degree mark (pointing toward the front of the truck on both the LH or RH sides) and NEGATIVE WHEN AFTER the zero (pointing toward the rear of the truck). The tie rod angle readings should always be positive unless castor is significantly out of specifications. 4. Mount the 10326-2 (2) on the flat bottom surface of 10326-1 (1) in the fore-aft orientation. Record the tie rod angle, then repeat steps 3, 4 on the LH tie rod end. 5. Determine the offset of the RH and LH tie rod ball stud housings by calculating the difference between the LH and RH ball stud angles. For example, if one side is +3 degrees and the other side is -4 degrees then the difference is 7 degrees. + Equal to or less than 3 degree difference - no further action needs to be taken, return to the previous procedure step and continue that procedure. + Over 3 degree difference with a new LH tie rod end - Loosen the LH tie rod adjustment sleeve bolts and rotate the tie rod end to adjust the ball stud housing to within 3 degrees of the RH side, then proceed with alignment or toe adjustment See: Alignment > Procedures (Refer to 02 - Front Suspension/Wheel Alignment - Standard Procedure). + Over 3 degree difference without a new LH tie rod end - Replace the LH tie rod end See: Tie Rod End > Removal and Replacement (Refer to 19 - Steering/Linkage/END, Tie Rod/Removal). - NOTE:Any future alignment process on a recirculating ball steering systems should use this procedure.
2017 | Dodge or Ram Truck | RAM 3500 Truck 4WD | V8-6.4L | Fuel Tank ¦Service and Repair, Procedures: Draining Fuel Tank | DRAINING FUEL TANK Conventional Procedure WARNING: - The fuel system may be under constant fuel pressure even with the engine off. This pressure must be released before servicing the fuel tank. - Due to a one-way check valve installed into the fuel fill fitting at the tank, the tank cannot be drained at the fuel fill cap. 1. Perform the fuel system pressure release procedure See: Fuel Delivery and Air Induction > Procedures (Refer to 14 - Fuel System/Fuel Delivery - Standard Procedure) 2. Disconnect the fuel supply line (2) from the fuel rail See: Fuel Line Coupler > Procedures (Refer to 14 - Fuel System/Fuel Delivery/FITTING, Quick Connect - Standard Procedure). - NOTE: - Tool number 8978-2 is used on 5/16" fuel lines while tool number 8531-1 is used on 3/8" fuel lines. 3. Install the appropriate fuel line adapter fitting from the Decay Tool, Fuel 8978A to the fuel supply line. Route the opposite end of this hose to an OSHA approved fuel storage tank such as the John Dow Gas Caddy 320-FC-P30-A or equivalent. 4. Using a diagnostic scan tool, activate the fuel pump until the fuel tank has been evacuated. Alternative Procedure NOTE: - If the electric fuel pump is not operating, the fuel tank must be removed and drained through the fuel pump module opening of the fuel tank. 1. Perform the Fuel System Pressure Release procedure See: Fuel Delivery and Air Induction > Procedures (Refer to 14 - Fuel System/Fuel Delivery - Standard Procedure) 2. Disconnect and isolate the negative battery cable (1). 3. Raise and support the vehicle. 4. Remove the fuel tank See: Fuel Tank > Removal and Replacement (Refer to 14 - Fuel System/Fuel Delivery/TANK, Fuel - Removal) 5. Remove the fuel pump module (1) See: Fuel Pump > Removal and Replacement (Refer to 14 - Fuel System/Fuel Delivery/MODULE, Fuel Pump - Removal) 6. Position a 3/8" hose into the fuel pump module opening of the fuel tank. 7. Attach the opposite end of this hose to the Fuel Chief Gas Caddy 320-FC-P30-A or an OSHA approved gas caddy. 8. Using the gas caddy, evacuate the fuel tank.
2017 | Dodge or Ram Truck | RAM 3500 Truck 4WD | V8-6.4L | Steering ¦Service and Repair, Procedures: Power Steering Fluid Level Checking | STANDARD PROCEDURE - POWER STEERING FLUID LEVEL CHECKING WARNING: - Fluid level should be checked with the engine off to prevent personal injury from moving parts. CAUTION: - MOPAR(R) ATF+4 is to be used in the power steering system. No other power steering or automatic transmission fluid is to be used in the system. Damage may result to the power steering pump and system if any other fluid is used, and do not overfill. - The power steering fluid level can be viewed on the dipstick attached to the filler cap. There are two ranges listed on the dipstick, COLD and HOT. Before opening power steering system, wipe the reservoir filler cap free of dirt and debris. Remove the cap and check the fluid level on its dipstick. When the fluid is at normal ambient temperature, approximately 21°C to 27°C (70°F to 80°F), the fluid level should read between the minimum and maximum area of the cold range. When the fluid is hot, fluid level is allowed to read up to the highest end of the HOT range. Only add fluid when the vehicle is cold. - Use only Mopar(R) ATF+4. Do not overfill the power steering system.
2017 | Dodge or Ram Truck | RAM 3500 Truck 4WD | V8-6.4L | Fuel Tank ¦Service and Repair, Procedures: Draining Fuel Tank (6.7L DSL) | DRAINING FUEL TANK Special Tools NOTE: - Two different procedures may be used to drain fuel tank: using a diagnostic scan tool to activate the fuel pump relay and drain the fuel tank, or remove the fuel pump. Due to a one-way check valve installed into the fuel fill opening fitting at the tank, the tank cannot be drained conventionally at the fill cap. Conventional Procedure 1. Disconnect the fuel supply line quick-connect fitting at the fuel filter See: Fuel Line Coupler > Procedures (Refer to 14 - Fuel System/Fuel Delivery/FITTING, Quick Connect - Standard Procedure). 2. Install the appropriate Fuel Line Adapters/Fitting from the Decay Tool, Fuel 8978A. Route the opposite end of this hose to an diesel fuel draining station. Using a scan tool, activate the fuel pump and drain the tank until empty. Alternative Procedure NOTE: - If electric fuel pump is not operating, fuel must be drained through fuel fill fitting at tank. Refer to following procedures. 1. Disconnect the negative battery cable. 2. Remove the fuel pump module See: Fuel Pump > Removal and Replacement (Refer to 14 - Fuel System/Fuel Delivery/MODULE, Fuel Pump - Removal). 3. After the fuel pump module has been removed, drain fuel tank into an approved diesel fuel draining station.
2017 | Dodge or Ram Truck | RAM 3500 Truck 4WD | V8-6.4L | Alignment ¦Service and Repair, Procedures: Tie Rod Ball Stud Housing Misalignment Check | TIE ROD BALL STUD HOUSING MISALIGNMENT CHECK Special Tools NOTE: - This procedure describes how to check for parallel alignment of the RH and LH steering tie rod ball stud housings. It is essential to have these within +/-3 degrees of parallel to prevent ball stud durability issues. NOTE: - All views, left side shown, right side similar. 1. Position the vehicle on a level surface with vehicle weight on the front tires, and place the front wheels in the straight ahead position 2. Make sure the circular bottom plane (2) of the LH and RH tie rod ball stud housings (1) are free of debris and burs. - NOTE: - Measure and record the RH tie rod angle first to establish a baseline for the truck, then measure and record the LH tie rod angle using the same procedure used on the right tie rod. Measure both the RH and LH tie rod ball stud housing angles from underneath the truck using the following steps. 3. Hold the 10326-1 (2) securely under the circular bottom plane of the ball stud housing (1). Make sure the tool makes contact with the entire perimeter of the ball stud housing (1) and is not resting on the domed cap or grease fitting. - NOTE: - The angle on the inclinometer is POSITIVE WHEN THE NEEDLE IS FORWARD of the zero degree mark (pointing toward the front of the truck on both the LH or RH sides) and NEGATIVE WHEN AFTER the zero (pointing toward the rear of the truck). The tie rod angle readings should always be positive unless castor is significantly out of specifications. 4. Mount the 10326-2 (2) on the flat bottom surface of 10326-1 (1) in the fore-aft orientation. Record the tie rod angle, then repeat steps 3, 4 on the LH tie rod end. 5. Determine the offset of the RH and LH tie rod ball stud housings by calculating the difference between the LH and RH ball stud angles. For example, if one side is +3 degrees and the other side is -4 degrees then the difference is 7 degrees. + Equal to or less than 3 degree difference - no further action needs to be taken, return to the previous procedure step and continue that procedure. + Over 3 degree difference with a new LH tie rod end - Loosen the LH tie rod adjustment sleeve bolts and rotate the tie rod end to adjust the ball stud housing to within 3 degrees of the RH side, then proceed with alignment or toe adjustment See: Alignment > Procedures (Refer to 02 - Front Suspension/Wheel Alignment - Standard Procedure). + Over 3 degree difference without a new LH tie rod end - Replace the LH tie rod end See: Tie Rod End > Removal and Replacement (Refer to 19 - Steering/Linkage/END, Tie Rod/Removal). - NOTE:Any future alignment process on a recirculating ball steering systems should use this procedure.
2017 | Dodge or Ram Truck | RAM 3500 Truck 4WD | V8-6.4L | Power Steering Fluid ¦Service and Repair, Procedures: Power Steering Fluid Level Checking | STANDARD PROCEDURE - POWER STEERING FLUID LEVEL CHECKING WARNING: - Fluid level should be checked with the engine off to prevent personal injury from moving parts. CAUTION: - MOPAR(R) ATF+4 is to be used in the power steering system. No other power steering or automatic transmission fluid is to be used in the system. Damage may result to the power steering pump and system if any other fluid is used, and do not overfill. - The power steering fluid level can be viewed on the dipstick attached to the filler cap. There are two ranges listed on the dipstick, COLD and HOT. Before opening power steering system, wipe the reservoir filler cap free of dirt and debris. Remove the cap and check the fluid level on its dipstick. When the fluid is at normal ambient temperature, approximately 21°C to 27°C (70°F to 80°F), the fluid level should read between the minimum and maximum area of the cold range. When the fluid is hot, fluid level is allowed to read up to the highest end of the HOT range. Only add fluid when the vehicle is cold. - Use only Mopar(R) ATF+4. Do not overfill the power steering system.
2017 | Dodge or Ram Truck | RAM 3500 Truck 4WD | V8-6.4L | Automatic Transmission/Transaxle ¦Service and Repair, Procedures: 66RFE - Automatic Transmission - Check Oil Level | FLUID LEVEL CHECK - Low fluid level can cause a variety of conditions because it allows the pump to take in air along with the fluid. As in any hydraulic system, air bubbles make the fluid spongy, therefore, pressures will be low and build up slowly. - Improper filling can also raise the fluid level too high. When the transmssion has too much fluid, the geartrain churns up foam and cause the same conditions which occur with a low fluid level. - In either case, air bubbles can cause overheating and fluid oxidation, and varnishing. This can interfere with normal valve, clutch, and accumulator operation. Foaming can also result in fluid escaping from the transmission vent where it may be mistaken for a leak. - The transmission has a dipstick to check oil level. It is located on the right side of the engine. Be sure to wipe all dirt from dipstick handle before removing. - The torque converter fills in both the P (PARK) and N (NEUTRAL) positions. Place the selector lever in P (PARK) to be sure that the fluid level check is accurate. The engine should be running at idle speed for at least one minute, with the vehicle on level ground. At normal operating temperature (approximately 82° C. or 180° F), the fluid level is correct if it is in the HOT region (cross-hatched area) on the oil level indicator. The fluid level will be approximately at the upper COLD hole of the dipstick at 21° C (70° F) fluid temperature. NOTE: - Engine and Transmission should be at normal operating temperature before performing this procedure. After the fluid has been checked, seat the dipstick fully to seal out water and dirt. 1. Start engine and apply parking brake. 2. Shift the transmission into DRIVE for approximately 2 seconds. 3. Shift the transmission into REVERSE for approximately 2 seconds. 4. Shift the transmission into PARK. 5. Hook up scan tool and select transmission. 6. Select sensors. 7. Read the transmission temperature value. 8. Compare the fluid temperature value with the chart. 9. Adjust transmission fluid level shown on the dipstick according to the Transmission Fluid Temperature Chart. - NOTE: - After adding any fluid to the transmission, wait a minimum of 2 minutes for the oil to fully drain from the fill tube into the transmission before rechecking the fluid level. 10. Check transmission for leaks.
2017 | Dodge or Ram Truck | RAM 3500 Truck 4WD | V8-6.4L | Fluid - A/T ¦Service and Repair, Procedures: 66RFE - Automatic Transmission - Check Oil Level | FLUID LEVEL CHECK - Low fluid level can cause a variety of conditions because it allows the pump to take in air along with the fluid. As in any hydraulic system, air bubbles make the fluid spongy, therefore, pressures will be low and build up slowly. - Improper filling can also raise the fluid level too high. When the transmssion has too much fluid, the geartrain churns up foam and cause the same conditions which occur with a low fluid level. - In either case, air bubbles can cause overheating and fluid oxidation, and varnishing. This can interfere with normal valve, clutch, and accumulator operation. Foaming can also result in fluid escaping from the transmission vent where it may be mistaken for a leak. - The transmission has a dipstick to check oil level. It is located on the right side of the engine. Be sure to wipe all dirt from dipstick handle before removing. - The torque converter fills in both the P (PARK) and N (NEUTRAL) positions. Place the selector lever in P (PARK) to be sure that the fluid level check is accurate. The engine should be running at idle speed for at least one minute, with the vehicle on level ground. At normal operating temperature (approximately 82° C. or 180° F), the fluid level is correct if it is in the HOT region (cross-hatched area) on the oil level indicator. The fluid level will be approximately at the upper COLD hole of the dipstick at 21° C (70° F) fluid temperature. NOTE: - Engine and Transmission should be at normal operating temperature before performing this procedure. After the fluid has been checked, seat the dipstick fully to seal out water and dirt. 1. Start engine and apply parking brake. 2. Shift the transmission into DRIVE for approximately 2 seconds. 3. Shift the transmission into REVERSE for approximately 2 seconds. 4. Shift the transmission into PARK. 5. Hook up scan tool and select transmission. 6. Select sensors. 7. Read the transmission temperature value. 8. Compare the fluid temperature value with the chart. 9. Adjust transmission fluid level shown on the dipstick according to the Transmission Fluid Temperature Chart. - NOTE: - After adding any fluid to the transmission, wait a minimum of 2 minutes for the oil to fully drain from the fill tube into the transmission before rechecking the fluid level. 10. Check transmission for leaks.
2017 | Dodge or Ram Truck | RAM 4500 Chassis Cab Truck 2WD | L6-6.7L DSL Turbo | Fuel Tank ¦Service and Repair, Procedures: Draining Fuel Tank | DRAINING FUEL TANK Special Tools NOTE: - Two different procedures may be used to drain fuel tank: using a diagnostic scan tool to activate the fuel pump relay and drain the fuel tank, or remove the fuel pump. Due to a one-way check valve installed into the fuel fill opening fitting at the tank, the tank cannot be drained conventionally at the fill cap. Conventional Procedure 1. Disconnect the fuel supply line quick-connect fitting at the fuel filter See: Fuel Line Coupler > Procedures (Refer to 14 - Fuel System/Fuel Delivery/FITTING, Quick Connect - Standard Procedure). 2. Install the appropriate Fuel Line Adapters/Fitting from the Decay Tool, Fuel 8978A. Route the opposite end of this hose to an diesel fuel draining station. Using a scan tool, activate the fuel pump and drain the tank until empty. Alternative Procedure NOTE: - If electric fuel pump is not operating, fuel must be drained through fuel fill fitting at tank. Refer to following procedures. 1. Disconnect the negative battery cable. 2. Remove the fuel pump module See: Fuel Pump > Removal and Replacement (Refer to 14 - Fuel System/Fuel Delivery/MODULE, Fuel Pump - Removal). 3. After the fuel pump module has been removed, drain fuel tank into an approved diesel fuel draining station.
2017 | Dodge or Ram Truck | RAM 4500 Chassis Cab Truck 2WD | L6-6.7L DSL Turbo | Engine Oil ¦Service and Repair, Procedures: Engine Oil Level Check | ENGINE OIL LEVEL CAUTION: - Do not overfill crankcase with engine oil, oil foaming and oil pressure loss can result. - To ensure proper lubrication of an engine, the engine oil must be maintained at an acceptable level. The acceptable oil level is in the SAFE RANGE (3) on the engine oil dipstick. NOTE: - Note: The best time to check the engine oil level is after the engine is at operating temperature and has been turned off (not running) for 30 minutes. 1. Position the vehicle on level surface. 2. With engine OFF, allow approximately 30 minutes for oil to settle to bottom of crankcase, remove engine oil dipstick. 3. Wipe dipstick clean. 4. Replace dipstick and verify it is seated in the tube. 5. Remove the dipstick, with handle held above the tip, take oil level reading. 6. Add oil only if level is below the SAFE RANGE (1) area on the dipstick. 7. Replace the engine oil dipstick.
2017 | Dodge or Ram Truck | RAM 4500 Chassis Cab Truck 2WD | L6-6.7L DSL Turbo | Steering ¦Service and Repair, Procedures: Power Steering Fluid Level Checking | STANDARD PROCEDURE - POWER STEERING FLUID LEVEL CHECKING WARNING: - Fluid level should be checked with the engine off to prevent personal injury from moving parts. CAUTION: - MOPAR(R) ATF+4 is to be used in the power steering system. No other power steering or automatic transmission fluid is to be used in the system. Damage may result to the power steering pump and system if any other fluid is used, and do not overfill. - The power steering fluid level can be viewed on the dipstick attached to the filler cap. There are two ranges listed on the dipstick, COLD and HOT. Before opening power steering system, wipe the reservoir filler cap free of dirt and debris. Remove the cap and check the fluid level on its dipstick. When the fluid is at normal ambient temperature, approximately 21°C to 27°C (70°F to 80°F), the fluid level should read between the minimum and maximum area of the cold range. When the fluid is hot, fluid level is allowed to read up to the highest end of the HOT range. Only add fluid when the vehicle is cold. - Use only Mopar(R) ATF+4. Do not overfill the power steering system.
2017 | Dodge or Ram Truck | RAM 4500 Chassis Cab Truck 2WD | L6-6.7L DSL Turbo | Power Steering Fluid ¦Service and Repair, Procedures: Power Steering Fluid Level Checking | STANDARD PROCEDURE - POWER STEERING FLUID LEVEL CHECKING WARNING: - Fluid level should be checked with the engine off to prevent personal injury from moving parts. CAUTION: - MOPAR(R) ATF+4 is to be used in the power steering system. No other power steering or automatic transmission fluid is to be used in the system. Damage may result to the power steering pump and system if any other fluid is used, and do not overfill. - The power steering fluid level can be viewed on the dipstick attached to the filler cap. There are two ranges listed on the dipstick, COLD and HOT. Before opening power steering system, wipe the reservoir filler cap free of dirt and debris. Remove the cap and check the fluid level on its dipstick. When the fluid is at normal ambient temperature, approximately 21°C to 27°C (70°F to 80°F), the fluid level should read between the minimum and maximum area of the cold range. When the fluid is hot, fluid level is allowed to read up to the highest end of the HOT range. Only add fluid when the vehicle is cold. - Use only Mopar(R) ATF+4. Do not overfill the power steering system.
2017 | Dodge or Ram Truck | RAM 4500 Chassis Cab Truck 2WD | L6-6.7L DSL Turbo | Automatic Transmission/Transaxle ¦Service and Repair, Procedures: AS69RC - Automatic Transmission - Check Oil Level | FLUID LEVEL CHECK - Low fluid level can cause a variety of conditions because it allows the pump to take in air along with the fluid. As in any hydraulic system, air bubbles make the fluid spongy, therefore, pressures will be low and build up slowly. - Improper filling can also raise the fluid level too high. When the transmission has too much fluid, the gear train churns up foam and cause the same conditions which occur with a low fluid level. - In either case, air bubbles can cause overheating and/or fluid oxidation, and varnishing. This can interfere with normal valve, clutch, and accumulator operation. Foaming can also result in fluid escaping from the transmission vent where it may be mistaken for a leak. - After the fluid has been checked, seat the dipstick fully to seal out water and dirt. - The transmission has a dipstick to check oil level. Be sure to wipe all dirt from dipstick handle before removing. - The torque converter fills in both the P (PARK) and N (NEUTRAL) positions. Place the selector lever in P (PARK) to be sure that the fluid level check is accurate. The engine should be running at idle speed for at least one minute, with the vehicle on level ground. At normal operating temperature (approximately 82° C. or 180° F), the fluid level is correct if it is in the HOT region (cross-hatched area) on the oil level indicator. The fluid level will be approximately at the upper COLD hole of the dipstick at 21° C (70° F) fluid temperature. NOTE: - The engine and transmission should be at normal operating temperature before performing this procedure. Optimum fluid temperature for checking the level should be between 70°C (158°F) and 80°C ( 176°F). 1. Start engine and apply parking brake. 2. Shift the transmission into DRIVE for approximately 2 seconds. 3. Shift the transmission into REVERSE for approximately 2 seconds. 4. Shift the transmission into PARK. 5. Connect the scan tool and select transmission. 6. Select sensors. 7. Read the transmission temperature value. 8. Compare the fluid temperature value with the chart. 9. Adjust transmission fluid level shown on the dipstick according to the Transmission Fluid Temperature Chart. - NOTE: - After adding any fluid to the transmission, wait a minimum of 2 minutes for the oil to fully drain from the fill tube into the transmission before rechecking the fluid level. 10. Check transmission for leaks.
2017 | Dodge or Ram Truck | RAM 4500 Chassis Cab Truck 2WD | L6-6.7L DSL Turbo | Fluid - A/T ¦Service and Repair, Procedures: AS69RC - Automatic Transmission - Check Oil Level | FLUID LEVEL CHECK - Low fluid level can cause a variety of conditions because it allows the pump to take in air along with the fluid. As in any hydraulic system, air bubbles make the fluid spongy, therefore, pressures will be low and build up slowly. - Improper filling can also raise the fluid level too high. When the transmission has too much fluid, the gear train churns up foam and cause the same conditions which occur with a low fluid level. - In either case, air bubbles can cause overheating and/or fluid oxidation, and varnishing. This can interfere with normal valve, clutch, and accumulator operation. Foaming can also result in fluid escaping from the transmission vent where it may be mistaken for a leak. - After the fluid has been checked, seat the dipstick fully to seal out water and dirt. - The transmission has a dipstick to check oil level. Be sure to wipe all dirt from dipstick handle before removing. - The torque converter fills in both the P (PARK) and N (NEUTRAL) positions. Place the selector lever in P (PARK) to be sure that the fluid level check is accurate. The engine should be running at idle speed for at least one minute, with the vehicle on level ground. At normal operating temperature (approximately 82° C. or 180° F), the fluid level is correct if it is in the HOT region (cross-hatched area) on the oil level indicator. The fluid level will be approximately at the upper COLD hole of the dipstick at 21° C (70° F) fluid temperature. NOTE: - The engine and transmission should be at normal operating temperature before performing this procedure. Optimum fluid temperature for checking the level should be between 70°C (158°F) and 80°C ( 176°F). 1. Start engine and apply parking brake. 2. Shift the transmission into DRIVE for approximately 2 seconds. 3. Shift the transmission into REVERSE for approximately 2 seconds. 4. Shift the transmission into PARK. 5. Connect the scan tool and select transmission. 6. Select sensors. 7. Read the transmission temperature value. 8. Compare the fluid temperature value with the chart. 9. Adjust transmission fluid level shown on the dipstick according to the Transmission Fluid Temperature Chart. - NOTE: - After adding any fluid to the transmission, wait a minimum of 2 minutes for the oil to fully drain from the fill tube into the transmission before rechecking the fluid level. 10. Check transmission for leaks.
2017 | Dodge or Ram Truck | RAM 4500 Chassis Cab Truck 2WD | V8-6.4L | Fuel Tank ¦Service and Repair, Procedures: Draining Fuel Tank | DRAINING FUEL TANK Conventional Procedure WARNING: - The fuel system may be under constant fuel pressure even with the engine off. This pressure must be released before servicing the fuel tank. - Due to a one-way check valve installed into the fuel fill fitting at the tank, the tank cannot be drained at the fuel fill cap. 1. Perform the fuel system pressure release procedure See: Fuel Pressure Release > Procedures (Refer to 14 - Fuel System/Fuel Delivery - Standard Procedure) 2. Disconnect the fuel supply line (2) from the fuel rail See: Fuel Line Coupler > Procedures (Refer to 14 - Fuel System/Fuel Delivery/FITTING, Quick Connect - Standard Procedure). - NOTE: - Tool number 8978-2 is used on 5/16" fuel lines while tool number 8531-1 is used on 3/8" fuel lines. 3. Install the appropriate fuel line adapter fitting from the Decay Tool, Fuel 8978A to the fuel supply line. Route the opposite end of this hose to an OSHA approved fuel storage tank such as the John Dow Gas Caddy 320-FC-P30-A or equivalent. 4. Using a diagnostic scan tool, activate the fuel pump until the fuel tank has been evacuated. Alternative Procedure NOTE: - If the electric fuel pump is not operating, the fuel tank must be removed and drained through the fuel pump module opening of the fuel tank. 1. Perform the Fuel System Pressure Release procedure See: Fuel Pressure Release > Procedures (Refer to 14 - Fuel System/Fuel Delivery - Standard Procedure) 2. Disconnect and isolate the negative battery cable (1). 3. Raise and support the vehicle. 4. Remove the fuel tank See: Fuel Tank > Removal and Replacement (Refer to 14 - Fuel System/Fuel Delivery/TANK, Fuel - Removal) 5. Remove the fuel pump module (1) See: Fuel Pump > Removal and Replacement (Refer to 14 - Fuel System/Fuel Delivery/MODULE, Fuel Pump - Removal) 6. Position a 3/8" hose into the fuel pump module opening of the fuel tank. 7. Attach the opposite end of this hose to the Fuel Chief Gas Caddy 320-FC-P30-A or an OSHA approved gas caddy. 8. Using the gas caddy, evacuate the fuel tank.
2017 | Dodge or Ram Truck | RAM 4500 Chassis Cab Truck 2WD | V8-6.4L | Steering ¦Service and Repair, Procedures: Power Steering Fluid Level Checking | STANDARD PROCEDURE - POWER STEERING FLUID LEVEL CHECKING WARNING: - Fluid level should be checked with the engine off to prevent personal injury from moving parts. CAUTION: - MOPAR(R) ATF+4 is to be used in the power steering system. No other power steering or automatic transmission fluid is to be used in the system. Damage may result to the power steering pump and system if any other fluid is used, and do not overfill. - The power steering fluid level can be viewed on the dipstick attached to the filler cap. There are two ranges listed on the dipstick, COLD and HOT. Before opening power steering system, wipe the reservoir filler cap free of dirt and debris. Remove the cap and check the fluid level on its dipstick. When the fluid is at normal ambient temperature, approximately 21°C to 27°C (70°F to 80°F), the fluid level should read between the minimum and maximum area of the cold range. When the fluid is hot, fluid level is allowed to read up to the highest end of the HOT range. Only add fluid when the vehicle is cold. - Use only Mopar(R) ATF+4. Do not overfill the power steering system.
2017 | Dodge or Ram Truck | RAM 4500 Chassis Cab Truck 2WD | V8-6.4L | Power Steering Fluid ¦Service and Repair, Procedures: Power Steering Fluid Level Checking | STANDARD PROCEDURE - POWER STEERING FLUID LEVEL CHECKING WARNING: - Fluid level should be checked with the engine off to prevent personal injury from moving parts. CAUTION: - MOPAR(R) ATF+4 is to be used in the power steering system. No other power steering or automatic transmission fluid is to be used in the system. Damage may result to the power steering pump and system if any other fluid is used, and do not overfill. - The power steering fluid level can be viewed on the dipstick attached to the filler cap. There are two ranges listed on the dipstick, COLD and HOT. Before opening power steering system, wipe the reservoir filler cap free of dirt and debris. Remove the cap and check the fluid level on its dipstick. When the fluid is at normal ambient temperature, approximately 21°C to 27°C (70°F to 80°F), the fluid level should read between the minimum and maximum area of the cold range. When the fluid is hot, fluid level is allowed to read up to the highest end of the HOT range. Only add fluid when the vehicle is cold. - Use only Mopar(R) ATF+4. Do not overfill the power steering system.
2017 | Dodge or Ram Truck | RAM 4500 Chassis Cab Truck 2WD | V8-6.4L | Automatic Transmission/Transaxle ¦Service and Repair, Procedures: 66RFE - Automatic Transmission - Check Oil Level | FLUID LEVEL CHECK - Low fluid level can cause a variety of conditions because it allows the pump to take in air along with the fluid. As in any hydraulic system, air bubbles make the fluid spongy, therefore, pressures will be low and build up slowly. - Improper filling can also raise the fluid level too high. When the transmssion has too much fluid, the geartrain churns up foam and cause the same conditions which occur with a low fluid level. - In either case, air bubbles can cause overheating and fluid oxidation, and varnishing. This can interfere with normal valve, clutch, and accumulator operation. Foaming can also result in fluid escaping from the transmission vent where it may be mistaken for a leak. - The transmission has a dipstick to check oil level. It is located on the right side of the engine. Be sure to wipe all dirt from dipstick handle before removing. - The torque converter fills in both the P (PARK) and N (NEUTRAL) positions. Place the selector lever in P (PARK) to be sure that the fluid level check is accurate. The engine should be running at idle speed for at least one minute, with the vehicle on level ground. At normal operating temperature (approximately 82° C. or 180° F), the fluid level is correct if it is in the HOT region (cross-hatched area) on the oil level indicator. The fluid level will be approximately at the upper COLD hole of the dipstick at 21° C (70° F) fluid temperature. NOTE: - Engine and Transmission should be at normal operating temperature before performing this procedure. After the fluid has been checked, seat the dipstick fully to seal out water and dirt. 1. Start engine and apply parking brake. 2. Shift the transmission into DRIVE for approximately 2 seconds. 3. Shift the transmission into REVERSE for approximately 2 seconds. 4. Shift the transmission into PARK. 5. Hook up scan tool and select transmission. 6. Select sensors. 7. Read the transmission temperature value. 8. Compare the fluid temperature value with the chart. 9. Adjust transmission fluid level shown on the dipstick according to the Transmission Fluid Temperature Chart. - NOTE: - After adding any fluid to the transmission, wait a minimum of 2 minutes for the oil to fully drain from the fill tube into the transmission before rechecking the fluid level. 10. Check transmission for leaks.
2017 | Dodge or Ram Truck | RAM 4500 Chassis Cab Truck 4WD | V8-6.4L | Fuel Tank ¦Service and Repair, Procedures: Draining Fuel Tank | DRAINING FUEL TANK Conventional Procedure WARNING: - The fuel system may be under constant fuel pressure even with the engine off. This pressure must be released before servicing the fuel tank. - Due to a one-way check valve installed into the fuel fill fitting at the tank, the tank cannot be drained at the fuel fill cap. 1. Perform the fuel system pressure release procedure See: Fuel Pressure Release > Procedures (Refer to 14 - Fuel System/Fuel Delivery - Standard Procedure) 2. Disconnect the fuel supply line (2) from the fuel rail See: Fuel Line Coupler > Procedures (Refer to 14 - Fuel System/Fuel Delivery/FITTING, Quick Connect - Standard Procedure). - NOTE: - Tool number 8978-2 is used on 5/16" fuel lines while tool number 8531-1 is used on 3/8" fuel lines. 3. Install the appropriate fuel line adapter fitting from the Decay Tool, Fuel 8978A to the fuel supply line. Route the opposite end of this hose to an OSHA approved fuel storage tank such as the John Dow Gas Caddy 320-FC-P30-A or equivalent. 4. Using a diagnostic scan tool, activate the fuel pump until the fuel tank has been evacuated. Alternative Procedure NOTE: - If the electric fuel pump is not operating, the fuel tank must be removed and drained through the fuel pump module opening of the fuel tank. 1. Perform the Fuel System Pressure Release procedure See: Fuel Pressure Release > Procedures (Refer to 14 - Fuel System/Fuel Delivery - Standard Procedure) 2. Disconnect and isolate the negative battery cable (1). 3. Raise and support the vehicle. 4. Remove the fuel tank See: Fuel Tank > Removal and Replacement (Refer to 14 - Fuel System/Fuel Delivery/TANK, Fuel - Removal) 5. Remove the fuel pump module (1) See: Fuel Pump > Removal and Replacement (Refer to 14 - Fuel System/Fuel Delivery/MODULE, Fuel Pump - Removal) 6. Position a 3/8" hose into the fuel pump module opening of the fuel tank. 7. Attach the opposite end of this hose to the Fuel Chief Gas Caddy 320-FC-P30-A or an OSHA approved gas caddy. 8. Using the gas caddy, evacuate the fuel tank.
2017 | Dodge or Ram Truck | RAM 4500 Chassis Cab Truck 4WD | V8-6.4L | Steering ¦Service and Repair, Procedures: Power Steering Fluid Level Checking | STANDARD PROCEDURE - POWER STEERING FLUID LEVEL CHECKING WARNING: - Fluid level should be checked with the engine off to prevent personal injury from moving parts. CAUTION: - MOPAR(R) ATF+4 is to be used in the power steering system. No other power steering or automatic transmission fluid is to be used in the system. Damage may result to the power steering pump and system if any other fluid is used, and do not overfill. - The power steering fluid level can be viewed on the dipstick attached to the filler cap. There are two ranges listed on the dipstick, COLD and HOT. Before opening power steering system, wipe the reservoir filler cap free of dirt and debris. Remove the cap and check the fluid level on its dipstick. When the fluid is at normal ambient temperature, approximately 21°C to 27°C (70°F to 80°F), the fluid level should read between the minimum and maximum area of the cold range. When the fluid is hot, fluid level is allowed to read up to the highest end of the HOT range. Only add fluid when the vehicle is cold. - Use only Mopar(R) ATF+4. Do not overfill the power steering system.
2017 | Dodge or Ram Truck | RAM 4500 Chassis Cab Truck 4WD | V8-6.4L | Power Steering Fluid ¦Service and Repair, Procedures: Power Steering Fluid Level Checking | STANDARD PROCEDURE - POWER STEERING FLUID LEVEL CHECKING WARNING: - Fluid level should be checked with the engine off to prevent personal injury from moving parts. CAUTION: - MOPAR(R) ATF+4 is to be used in the power steering system. No other power steering or automatic transmission fluid is to be used in the system. Damage may result to the power steering pump and system if any other fluid is used, and do not overfill. - The power steering fluid level can be viewed on the dipstick attached to the filler cap. There are two ranges listed on the dipstick, COLD and HOT. Before opening power steering system, wipe the reservoir filler cap free of dirt and debris. Remove the cap and check the fluid level on its dipstick. When the fluid is at normal ambient temperature, approximately 21°C to 27°C (70°F to 80°F), the fluid level should read between the minimum and maximum area of the cold range. When the fluid is hot, fluid level is allowed to read up to the highest end of the HOT range. Only add fluid when the vehicle is cold. - Use only Mopar(R) ATF+4. Do not overfill the power steering system.
2017 | Dodge or Ram Truck | RAM 4500 Chassis Cab Truck 4WD | V8-6.4L | Automatic Transmission/Transaxle ¦Service and Repair, Procedures: 66RFE - Automatic Transmission - Check Oil Level | FLUID LEVEL CHECK - Low fluid level can cause a variety of conditions because it allows the pump to take in air along with the fluid. As in any hydraulic system, air bubbles make the fluid spongy, therefore, pressures will be low and build up slowly. - Improper filling can also raise the fluid level too high. When the transmssion has too much fluid, the geartrain churns up foam and cause the same conditions which occur with a low fluid level. - In either case, air bubbles can cause overheating and fluid oxidation, and varnishing. This can interfere with normal valve, clutch, and accumulator operation. Foaming can also result in fluid escaping from the transmission vent where it may be mistaken for a leak. - The transmission has a dipstick to check oil level. It is located on the right side of the engine. Be sure to wipe all dirt from dipstick handle before removing. - The torque converter fills in both the P (PARK) and N (NEUTRAL) positions. Place the selector lever in P (PARK) to be sure that the fluid level check is accurate. The engine should be running at idle speed for at least one minute, with the vehicle on level ground. At normal operating temperature (approximately 82° C. or 180° F), the fluid level is correct if it is in the HOT region (cross-hatched area) on the oil level indicator. The fluid level will be approximately at the upper COLD hole of the dipstick at 21° C (70° F) fluid temperature. NOTE: - Engine and Transmission should be at normal operating temperature before performing this procedure. After the fluid has been checked, seat the dipstick fully to seal out water and dirt. 1. Start engine and apply parking brake. 2. Shift the transmission into DRIVE for approximately 2 seconds. 3. Shift the transmission into REVERSE for approximately 2 seconds. 4. Shift the transmission into PARK. 5. Hook up scan tool and select transmission. 6. Select sensors. 7. Read the transmission temperature value. 8. Compare the fluid temperature value with the chart. 9. Adjust transmission fluid level shown on the dipstick according to the Transmission Fluid Temperature Chart. - NOTE: - After adding any fluid to the transmission, wait a minimum of 2 minutes for the oil to fully drain from the fill tube into the transmission before rechecking the fluid level. 10. Check transmission for leaks.
2017 | Dodge or Ram Truck | RAM 4500 Chassis Cab Truck 4WD | V8-6.4L | Automatic Transmission/Transaxle ¦Service and Repair, Procedures: AS66RC - Automatic Transmission - Check Oil Level | FLUID LEVEL CHECK - Low fluid level can cause a variety of conditions because it allows the pump to take in air along with the fluid. As in any hydraulic system, air bubbles make the fluid spongy, therefore, pressures will be low and build up slowly. - Improper filling can also raise the fluid level too high. When the transmission has too much fluid, the gear train churns up foam and cause the same conditions which occur with a low fluid level. - In either case, air bubbles can cause overheating and/or fluid oxidation, and varnishing. This can interfere with normal valve, clutch, and accumulator operation. Foaming can also result in fluid escaping from the transmission vent where it may be mistaken for a leak. - After the fluid has been checked, seat the dipstick fully to seal out water and dirt. - The transmission has a dipstick to check oil level. Be sure to wipe all dirt from dipstick handle before removing. - The torque converter fills in both the P (PARK) and N (NEUTRAL) positions. Place the selector lever in P (PARK) to be sure that the fluid level check is accurate. The engine should be running at idle speed for at least one minute, with the vehicle on level ground. At normal operating temperature (approximately 82° C. or 180° F), the fluid level is correct if it is in the HOT region (cross-hatched area) on the oil level indicator. The fluid level will be approximately at the upper COLD hole of the dipstick at 21° C (70° F) fluid temperature. NOTE: - The engine and transmission should be at normal operating temperature before performing this procedure. Optimum fluid temperature for checking the level should be between 70°C (158°F) and 80°C ( 176°F). 1. Start engine and apply parking brake. 2. Shift the transmission into DRIVE for approximately 2 seconds. 3. Shift the transmission into REVERSE for approximately 2 seconds. 4. Shift the transmission into PARK. 5. Connect the scan tool and select transmission. 6. Select sensors. 7. Read the transmission temperature value. 8. Compare the fluid temperature value with the chart. 9. Adjust transmission fluid level shown on the dipstick according to the Transmission Fluid Temperature Chart. - NOTE: - After adding any fluid to the transmission, wait a minimum of 2 minutes for the oil to fully drain from the fill tube into the transmission before rechecking the fluid level. 10. Check transmission for leaks.
2017 | Dodge or Ram Truck | RAM 4500 Chassis Cab Truck 4WD | V8-6.4L | Fluid - A/T ¦Service and Repair, Procedures: 66RFE - Automatic Transmission - Check Oil Level | FLUID LEVEL CHECK - Low fluid level can cause a variety of conditions because it allows the pump to take in air along with the fluid. As in any hydraulic system, air bubbles make the fluid spongy, therefore, pressures will be low and build up slowly. - Improper filling can also raise the fluid level too high. When the transmssion has too much fluid, the geartrain churns up foam and cause the same conditions which occur with a low fluid level. - In either case, air bubbles can cause overheating and fluid oxidation, and varnishing. This can interfere with normal valve, clutch, and accumulator operation. Foaming can also result in fluid escaping from the transmission vent where it may be mistaken for a leak. - The transmission has a dipstick to check oil level. It is located on the right side of the engine. Be sure to wipe all dirt from dipstick handle before removing. - The torque converter fills in both the P (PARK) and N (NEUTRAL) positions. Place the selector lever in P (PARK) to be sure that the fluid level check is accurate. The engine should be running at idle speed for at least one minute, with the vehicle on level ground. At normal operating temperature (approximately 82° C. or 180° F), the fluid level is correct if it is in the HOT region (cross-hatched area) on the oil level indicator. The fluid level will be approximately at the upper COLD hole of the dipstick at 21° C (70° F) fluid temperature. NOTE: - Engine and Transmission should be at normal operating temperature before performing this procedure. After the fluid has been checked, seat the dipstick fully to seal out water and dirt. 1. Start engine and apply parking brake. 2. Shift the transmission into DRIVE for approximately 2 seconds. 3. Shift the transmission into REVERSE for approximately 2 seconds. 4. Shift the transmission into PARK. 5. Hook up scan tool and select transmission. 6. Select sensors. 7. Read the transmission temperature value. 8. Compare the fluid temperature value with the chart. 9. Adjust transmission fluid level shown on the dipstick according to the Transmission Fluid Temperature Chart. - NOTE: - After adding any fluid to the transmission, wait a minimum of 2 minutes for the oil to fully drain from the fill tube into the transmission before rechecking the fluid level. 10. Check transmission for leaks.
2017 | Dodge or Ram Truck | RAM 4500 Chassis Cab Truck 4WD | V8-6.4L | Fluid - A/T ¦Service and Repair, Procedures: AS66RC - Automatic Transmission - Check Oil Level | FLUID LEVEL CHECK - Low fluid level can cause a variety of conditions because it allows the pump to take in air along with the fluid. As in any hydraulic system, air bubbles make the fluid spongy, therefore, pressures will be low and build up slowly. - Improper filling can also raise the fluid level too high. When the transmission has too much fluid, the gear train churns up foam and cause the same conditions which occur with a low fluid level. - In either case, air bubbles can cause overheating and/or fluid oxidation, and varnishing. This can interfere with normal valve, clutch, and accumulator operation. Foaming can also result in fluid escaping from the transmission vent where it may be mistaken for a leak. - After the fluid has been checked, seat the dipstick fully to seal out water and dirt. - The transmission has a dipstick to check oil level. Be sure to wipe all dirt from dipstick handle before removing. - The torque converter fills in both the P (PARK) and N (NEUTRAL) positions. Place the selector lever in P (PARK) to be sure that the fluid level check is accurate. The engine should be running at idle speed for at least one minute, with the vehicle on level ground. At normal operating temperature (approximately 82° C. or 180° F), the fluid level is correct if it is in the HOT region (cross-hatched area) on the oil level indicator. The fluid level will be approximately at the upper COLD hole of the dipstick at 21° C (70° F) fluid temperature. NOTE: - The engine and transmission should be at normal operating temperature before performing this procedure. Optimum fluid temperature for checking the level should be between 70°C (158°F) and 80°C ( 176°F). 1. Start engine and apply parking brake. 2. Shift the transmission into DRIVE for approximately 2 seconds. 3. Shift the transmission into REVERSE for approximately 2 seconds. 4. Shift the transmission into PARK. 5. Connect the scan tool and select transmission. 6. Select sensors. 7. Read the transmission temperature value. 8. Compare the fluid temperature value with the chart. 9. Adjust transmission fluid level shown on the dipstick according to the Transmission Fluid Temperature Chart. - NOTE: - After adding any fluid to the transmission, wait a minimum of 2 minutes for the oil to fully drain from the fill tube into the transmission before rechecking the fluid level. 10. Check transmission for leaks.
2017 | Dodge or Ram Truck | RAM 5500 Chassis Cab Truck 2WD | L6-6.7L DSL Turbo | Fuel Tank ¦Service and Repair, Procedures: Draining Fuel Tank | DRAINING FUEL TANK Special Tools NOTE: - Two different procedures may be used to drain fuel tank: using a diagnostic scan tool to activate the fuel pump relay and drain the fuel tank, or remove the fuel pump. Due to a one-way check valve installed into the fuel fill opening fitting at the tank, the tank cannot be drained conventionally at the fill cap. Conventional Procedure 1. Disconnect the fuel supply line quick-connect fitting at the fuel filter See: Fuel Line Coupler > Procedures (Refer to 14 - Fuel System/Fuel Delivery/FITTING, Quick Connect - Standard Procedure). 2. Install the appropriate Fuel Line Adapters/Fitting from the Decay Tool, Fuel 8978A. Route the opposite end of this hose to an diesel fuel draining station. Using a scan tool, activate the fuel pump and drain the tank until empty. Alternative Procedure NOTE: - If electric fuel pump is not operating, fuel must be drained through fuel fill fitting at tank. Refer to following procedures. 1. Disconnect the negative battery cable. 2. Remove the fuel pump module See: Fuel Pump > Removal and Replacement (Refer to 14 - Fuel System/Fuel Delivery/MODULE, Fuel Pump - Removal). 3. After the fuel pump module has been removed, drain fuel tank into an approved diesel fuel draining station.
2017 | Dodge or Ram Truck | RAM 5500 Chassis Cab Truck 2WD | L6-6.7L DSL Turbo | Engine Oil ¦Service and Repair, Procedures: Engine Oil Level Check | ENGINE OIL LEVEL CAUTION: - Do not overfill crankcase with engine oil, oil foaming and oil pressure loss can result. - To ensure proper lubrication of an engine, the engine oil must be maintained at an acceptable level. The acceptable oil level is in the SAFE RANGE (3) on the engine oil dipstick. NOTE: - Note: The best time to check the engine oil level is after the engine is at operating temperature and has been turned off (not running) for 30 minutes. 1. Position the vehicle on level surface. 2. With engine OFF, allow approximately 30 minutes for oil to settle to bottom of crankcase, remove engine oil dipstick. 3. Wipe dipstick clean. 4. Replace dipstick and verify it is seated in the tube. 5. Remove the dipstick, with handle held above the tip, take oil level reading. 6. Add oil only if level is below the SAFE RANGE (1) area on the dipstick. 7. Replace the engine oil dipstick.
2017 | Dodge or Ram Truck | RAM 5500 Chassis Cab Truck 2WD | L6-6.7L DSL Turbo | Steering ¦Service and Repair, Procedures: Power Steering Fluid Level Checking | STANDARD PROCEDURE - POWER STEERING FLUID LEVEL CHECKING WARNING: - Fluid level should be checked with the engine off to prevent personal injury from moving parts. CAUTION: - MOPAR(R) ATF+4 is to be used in the power steering system. No other power steering or automatic transmission fluid is to be used in the system. Damage may result to the power steering pump and system if any other fluid is used, and do not overfill. - The power steering fluid level can be viewed on the dipstick attached to the filler cap. There are two ranges listed on the dipstick, COLD and HOT. Before opening power steering system, wipe the reservoir filler cap free of dirt and debris. Remove the cap and check the fluid level on its dipstick. When the fluid is at normal ambient temperature, approximately 21°C to 27°C (70°F to 80°F), the fluid level should read between the minimum and maximum area of the cold range. When the fluid is hot, fluid level is allowed to read up to the highest end of the HOT range. Only add fluid when the vehicle is cold. - Use only Mopar(R) ATF+4. Do not overfill the power steering system.
2017 | Dodge or Ram Truck | RAM 5500 Chassis Cab Truck 2WD | L6-6.7L DSL Turbo | Power Steering Fluid ¦Service and Repair, Procedures: Power Steering Fluid Level Checking | STANDARD PROCEDURE - POWER STEERING FLUID LEVEL CHECKING WARNING: - Fluid level should be checked with the engine off to prevent personal injury from moving parts. CAUTION: - MOPAR(R) ATF+4 is to be used in the power steering system. No other power steering or automatic transmission fluid is to be used in the system. Damage may result to the power steering pump and system if any other fluid is used, and do not overfill. - The power steering fluid level can be viewed on the dipstick attached to the filler cap. There are two ranges listed on the dipstick, COLD and HOT. Before opening power steering system, wipe the reservoir filler cap free of dirt and debris. Remove the cap and check the fluid level on its dipstick. When the fluid is at normal ambient temperature, approximately 21°C to 27°C (70°F to 80°F), the fluid level should read between the minimum and maximum area of the cold range. When the fluid is hot, fluid level is allowed to read up to the highest end of the HOT range. Only add fluid when the vehicle is cold. - Use only Mopar(R) ATF+4. Do not overfill the power steering system.
2017 | Dodge or Ram Truck | RAM 5500 Chassis Cab Truck 2WD | L6-6.7L DSL Turbo | Automatic Transmission/Transaxle ¦Service and Repair, Procedures: AS69RC - Automatic Transmission - Check Oil Level | FLUID LEVEL CHECK - Low fluid level can cause a variety of conditions because it allows the pump to take in air along with the fluid. As in any hydraulic system, air bubbles make the fluid spongy, therefore, pressures will be low and build up slowly. - Improper filling can also raise the fluid level too high. When the transmission has too much fluid, the gear train churns up foam and cause the same conditions which occur with a low fluid level. - In either case, air bubbles can cause overheating and/or fluid oxidation, and varnishing. This can interfere with normal valve, clutch, and accumulator operation. Foaming can also result in fluid escaping from the transmission vent where it may be mistaken for a leak. - After the fluid has been checked, seat the dipstick fully to seal out water and dirt. - The transmission has a dipstick to check oil level. Be sure to wipe all dirt from dipstick handle before removing. - The torque converter fills in both the P (PARK) and N (NEUTRAL) positions. Place the selector lever in P (PARK) to be sure that the fluid level check is accurate. The engine should be running at idle speed for at least one minute, with the vehicle on level ground. At normal operating temperature (approximately 82° C. or 180° F), the fluid level is correct if it is in the HOT region (cross-hatched area) on the oil level indicator. The fluid level will be approximately at the upper COLD hole of the dipstick at 21° C (70° F) fluid temperature. NOTE: - The engine and transmission should be at normal operating temperature before performing this procedure. Optimum fluid temperature for checking the level should be between 70°C (158°F) and 80°C ( 176°F). 1. Start engine and apply parking brake. 2. Shift the transmission into DRIVE for approximately 2 seconds. 3. Shift the transmission into REVERSE for approximately 2 seconds. 4. Shift the transmission into PARK. 5. Connect the scan tool and select transmission. 6. Select sensors. 7. Read the transmission temperature value. 8. Compare the fluid temperature value with the chart. 9. Adjust transmission fluid level shown on the dipstick according to the Transmission Fluid Temperature Chart. - NOTE: - After adding any fluid to the transmission, wait a minimum of 2 minutes for the oil to fully drain from the fill tube into the transmission before rechecking the fluid level. 10. Check transmission for leaks.
2017 | Dodge or Ram Truck | RAM 5500 Chassis Cab Truck 2WD | L6-6.7L DSL Turbo | Fluid - A/T ¦Service and Repair, Procedures: AS69RC - Automatic Transmission - Check Oil Level | FLUID LEVEL CHECK - Low fluid level can cause a variety of conditions because it allows the pump to take in air along with the fluid. As in any hydraulic system, air bubbles make the fluid spongy, therefore, pressures will be low and build up slowly. - Improper filling can also raise the fluid level too high. When the transmission has too much fluid, the gear train churns up foam and cause the same conditions which occur with a low fluid level. - In either case, air bubbles can cause overheating and/or fluid oxidation, and varnishing. This can interfere with normal valve, clutch, and accumulator operation. Foaming can also result in fluid escaping from the transmission vent where it may be mistaken for a leak. - After the fluid has been checked, seat the dipstick fully to seal out water and dirt. - The transmission has a dipstick to check oil level. Be sure to wipe all dirt from dipstick handle before removing. - The torque converter fills in both the P (PARK) and N (NEUTRAL) positions. Place the selector lever in P (PARK) to be sure that the fluid level check is accurate. The engine should be running at idle speed for at least one minute, with the vehicle on level ground. At normal operating temperature (approximately 82° C. or 180° F), the fluid level is correct if it is in the HOT region (cross-hatched area) on the oil level indicator. The fluid level will be approximately at the upper COLD hole of the dipstick at 21° C (70° F) fluid temperature. NOTE: - The engine and transmission should be at normal operating temperature before performing this procedure. Optimum fluid temperature for checking the level should be between 70°C (158°F) and 80°C ( 176°F). 1. Start engine and apply parking brake. 2. Shift the transmission into DRIVE for approximately 2 seconds. 3. Shift the transmission into REVERSE for approximately 2 seconds. 4. Shift the transmission into PARK. 5. Connect the scan tool and select transmission. 6. Select sensors. 7. Read the transmission temperature value. 8. Compare the fluid temperature value with the chart. 9. Adjust transmission fluid level shown on the dipstick according to the Transmission Fluid Temperature Chart. - NOTE: - After adding any fluid to the transmission, wait a minimum of 2 minutes for the oil to fully drain from the fill tube into the transmission before rechecking the fluid level. 10. Check transmission for leaks.
2017 | Dodge or Ram Truck | RAM 5500 Chassis Cab Truck 2WD | V8-6.4L | Fuel Tank ¦Service and Repair, Procedures: Draining Fuel Tank | DRAINING FUEL TANK Conventional Procedure WARNING: - The fuel system may be under constant fuel pressure even with the engine off. This pressure must be released before servicing the fuel tank. - Due to a one-way check valve installed into the fuel fill fitting at the tank, the tank cannot be drained at the fuel fill cap. 1. Perform the fuel system pressure release procedure See: Fuel Pressure Release > Procedures (Refer to 14 - Fuel System/Fuel Delivery - Standard Procedure) 2. Disconnect the fuel supply line (2) from the fuel rail See: Fuel Line Coupler > Procedures (Refer to 14 - Fuel System/Fuel Delivery/FITTING, Quick Connect - Standard Procedure). - NOTE: - Tool number 8978-2 is used on 5/16" fuel lines while tool number 8531-1 is used on 3/8" fuel lines. 3. Install the appropriate fuel line adapter fitting from the Decay Tool, Fuel 8978A to the fuel supply line. Route the opposite end of this hose to an OSHA approved fuel storage tank such as the John Dow Gas Caddy 320-FC-P30-A or equivalent. 4. Using a diagnostic scan tool, activate the fuel pump until the fuel tank has been evacuated. Alternative Procedure NOTE: - If the electric fuel pump is not operating, the fuel tank must be removed and drained through the fuel pump module opening of the fuel tank. 1. Perform the Fuel System Pressure Release procedure See: Fuel Pressure Release > Procedures (Refer to 14 - Fuel System/Fuel Delivery - Standard Procedure) 2. Disconnect and isolate the negative battery cable (1). 3. Raise and support the vehicle. 4. Remove the fuel tank See: Fuel Tank > Removal and Replacement (Refer to 14 - Fuel System/Fuel Delivery/TANK, Fuel - Removal) 5. Remove the fuel pump module (1) See: Fuel Pump > Removal and Replacement (Refer to 14 - Fuel System/Fuel Delivery/MODULE, Fuel Pump - Removal) 6. Position a 3/8" hose into the fuel pump module opening of the fuel tank. 7. Attach the opposite end of this hose to the Fuel Chief Gas Caddy 320-FC-P30-A or an OSHA approved gas caddy. 8. Using the gas caddy, evacuate the fuel tank.
2017 | Dodge or Ram Truck | RAM 5500 Chassis Cab Truck 2WD | V8-6.4L | Steering ¦Service and Repair, Procedures: Power Steering Fluid Level Checking | STANDARD PROCEDURE - POWER STEERING FLUID LEVEL CHECKING WARNING: - Fluid level should be checked with the engine off to prevent personal injury from moving parts. CAUTION: - MOPAR(R) ATF+4 is to be used in the power steering system. No other power steering or automatic transmission fluid is to be used in the system. Damage may result to the power steering pump and system if any other fluid is used, and do not overfill. - The power steering fluid level can be viewed on the dipstick attached to the filler cap. There are two ranges listed on the dipstick, COLD and HOT. Before opening power steering system, wipe the reservoir filler cap free of dirt and debris. Remove the cap and check the fluid level on its dipstick. When the fluid is at normal ambient temperature, approximately 21°C to 27°C (70°F to 80°F), the fluid level should read between the minimum and maximum area of the cold range. When the fluid is hot, fluid level is allowed to read up to the highest end of the HOT range. Only add fluid when the vehicle is cold. - Use only Mopar(R) ATF+4. Do not overfill the power steering system.
2017 | Dodge or Ram Truck | RAM 5500 Chassis Cab Truck 2WD | V8-6.4L | Power Steering Fluid ¦Service and Repair, Procedures: Power Steering Fluid Level Checking | STANDARD PROCEDURE - POWER STEERING FLUID LEVEL CHECKING WARNING: - Fluid level should be checked with the engine off to prevent personal injury from moving parts. CAUTION: - MOPAR(R) ATF+4 is to be used in the power steering system. No other power steering or automatic transmission fluid is to be used in the system. Damage may result to the power steering pump and system if any other fluid is used, and do not overfill. - The power steering fluid level can be viewed on the dipstick attached to the filler cap. There are two ranges listed on the dipstick, COLD and HOT. Before opening power steering system, wipe the reservoir filler cap free of dirt and debris. Remove the cap and check the fluid level on its dipstick. When the fluid is at normal ambient temperature, approximately 21°C to 27°C (70°F to 80°F), the fluid level should read between the minimum and maximum area of the cold range. When the fluid is hot, fluid level is allowed to read up to the highest end of the HOT range. Only add fluid when the vehicle is cold. - Use only Mopar(R) ATF+4. Do not overfill the power steering system.
2017 | Dodge or Ram Truck | RAM 5500 Chassis Cab Truck 2WD | V8-6.4L | Automatic Transmission/Transaxle ¦Service and Repair, Procedures: 66RFE - Automatic Transmission - Check Oil Level | FLUID LEVEL CHECK - Low fluid level can cause a variety of conditions because it allows the pump to take in air along with the fluid. As in any hydraulic system, air bubbles make the fluid spongy, therefore, pressures will be low and build up slowly. - Improper filling can also raise the fluid level too high. When the transmssion has too much fluid, the geartrain churns up foam and cause the same conditions which occur with a low fluid level. - In either case, air bubbles can cause overheating and fluid oxidation, and varnishing. This can interfere with normal valve, clutch, and accumulator operation. Foaming can also result in fluid escaping from the transmission vent where it may be mistaken for a leak. - The transmission has a dipstick to check oil level. It is located on the right side of the engine. Be sure to wipe all dirt from dipstick handle before removing. - The torque converter fills in both the P (PARK) and N (NEUTRAL) positions. Place the selector lever in P (PARK) to be sure that the fluid level check is accurate. The engine should be running at idle speed for at least one minute, with the vehicle on level ground. At normal operating temperature (approximately 82° C. or 180° F), the fluid level is correct if it is in the HOT region (cross-hatched area) on the oil level indicator. The fluid level will be approximately at the upper COLD hole of the dipstick at 21° C (70° F) fluid temperature. NOTE: - Engine and Transmission should be at normal operating temperature before performing this procedure. After the fluid has been checked, seat the dipstick fully to seal out water and dirt. 1. Start engine and apply parking brake. 2. Shift the transmission into DRIVE for approximately 2 seconds. 3. Shift the transmission into REVERSE for approximately 2 seconds. 4. Shift the transmission into PARK. 5. Hook up scan tool and select transmission. 6. Select sensors. 7. Read the transmission temperature value. 8. Compare the fluid temperature value with the chart. 9. Adjust transmission fluid level shown on the dipstick according to the Transmission Fluid Temperature Chart. - NOTE: - After adding any fluid to the transmission, wait a minimum of 2 minutes for the oil to fully drain from the fill tube into the transmission before rechecking the fluid level. 10. Check transmission for leaks.
2017 | Dodge or Ram Truck | RAM 5500 Chassis Cab Truck 2WD | V8-6.4L | Automatic Transmission/Transaxle ¦Service and Repair, Procedures: AS66RC - Automatic Transmission - Check Oil Level | FLUID LEVEL CHECK - Low fluid level can cause a variety of conditions because it allows the pump to take in air along with the fluid. As in any hydraulic system, air bubbles make the fluid spongy, therefore, pressures will be low and build up slowly. - Improper filling can also raise the fluid level too high. When the transmission has too much fluid, the gear train churns up foam and cause the same conditions which occur with a low fluid level. - In either case, air bubbles can cause overheating and/or fluid oxidation, and varnishing. This can interfere with normal valve, clutch, and accumulator operation. Foaming can also result in fluid escaping from the transmission vent where it may be mistaken for a leak. - After the fluid has been checked, seat the dipstick fully to seal out water and dirt. - The transmission has a dipstick to check oil level. Be sure to wipe all dirt from dipstick handle before removing. - The torque converter fills in both the P (PARK) and N (NEUTRAL) positions. Place the selector lever in P (PARK) to be sure that the fluid level check is accurate. The engine should be running at idle speed for at least one minute, with the vehicle on level ground. At normal operating temperature (approximately 82° C. or 180° F), the fluid level is correct if it is in the HOT region (cross-hatched area) on the oil level indicator. The fluid level will be approximately at the upper COLD hole of the dipstick at 21° C (70° F) fluid temperature. NOTE: - The engine and transmission should be at normal operating temperature before performing this procedure. Optimum fluid temperature for checking the level should be between 70°C (158°F) and 80°C ( 176°F). 1. Start engine and apply parking brake. 2. Shift the transmission into DRIVE for approximately 2 seconds. 3. Shift the transmission into REVERSE for approximately 2 seconds. 4. Shift the transmission into PARK. 5. Connect the scan tool and select transmission. 6. Select sensors. 7. Read the transmission temperature value. 8. Compare the fluid temperature value with the chart. 9. Adjust transmission fluid level shown on the dipstick according to the Transmission Fluid Temperature Chart. - NOTE: - After adding any fluid to the transmission, wait a minimum of 2 minutes for the oil to fully drain from the fill tube into the transmission before rechecking the fluid level. 10. Check transmission for leaks.
2017 | Dodge or Ram Truck | RAM 5500 Chassis Cab Truck 2WD | V8-6.4L | Fluid - A/T ¦Service and Repair, Procedures: 66RFE - Automatic Transmission - Check Oil Level | FLUID LEVEL CHECK - Low fluid level can cause a variety of conditions because it allows the pump to take in air along with the fluid. As in any hydraulic system, air bubbles make the fluid spongy, therefore, pressures will be low and build up slowly. - Improper filling can also raise the fluid level too high. When the transmssion has too much fluid, the geartrain churns up foam and cause the same conditions which occur with a low fluid level. - In either case, air bubbles can cause overheating and fluid oxidation, and varnishing. This can interfere with normal valve, clutch, and accumulator operation. Foaming can also result in fluid escaping from the transmission vent where it may be mistaken for a leak. - The transmission has a dipstick to check oil level. It is located on the right side of the engine. Be sure to wipe all dirt from dipstick handle before removing. - The torque converter fills in both the P (PARK) and N (NEUTRAL) positions. Place the selector lever in P (PARK) to be sure that the fluid level check is accurate. The engine should be running at idle speed for at least one minute, with the vehicle on level ground. At normal operating temperature (approximately 82° C. or 180° F), the fluid level is correct if it is in the HOT region (cross-hatched area) on the oil level indicator. The fluid level will be approximately at the upper COLD hole of the dipstick at 21° C (70° F) fluid temperature. NOTE: - Engine and Transmission should be at normal operating temperature before performing this procedure. After the fluid has been checked, seat the dipstick fully to seal out water and dirt. 1. Start engine and apply parking brake. 2. Shift the transmission into DRIVE for approximately 2 seconds. 3. Shift the transmission into REVERSE for approximately 2 seconds. 4. Shift the transmission into PARK. 5. Hook up scan tool and select transmission. 6. Select sensors. 7. Read the transmission temperature value. 8. Compare the fluid temperature value with the chart. 9. Adjust transmission fluid level shown on the dipstick according to the Transmission Fluid Temperature Chart. - NOTE: - After adding any fluid to the transmission, wait a minimum of 2 minutes for the oil to fully drain from the fill tube into the transmission before rechecking the fluid level. 10. Check transmission for leaks.
2017 | Dodge or Ram Truck | RAM 5500 Chassis Cab Truck 2WD | V8-6.4L | Fluid - A/T ¦Service and Repair, Procedures: AS66RC - Automatic Transmission - Check Oil Level | FLUID LEVEL CHECK - Low fluid level can cause a variety of conditions because it allows the pump to take in air along with the fluid. As in any hydraulic system, air bubbles make the fluid spongy, therefore, pressures will be low and build up slowly. - Improper filling can also raise the fluid level too high. When the transmission has too much fluid, the gear train churns up foam and cause the same conditions which occur with a low fluid level. - In either case, air bubbles can cause overheating and/or fluid oxidation, and varnishing. This can interfere with normal valve, clutch, and accumulator operation. Foaming can also result in fluid escaping from the transmission vent where it may be mistaken for a leak. - After the fluid has been checked, seat the dipstick fully to seal out water and dirt. - The transmission has a dipstick to check oil level. Be sure to wipe all dirt from dipstick handle before removing. - The torque converter fills in both the P (PARK) and N (NEUTRAL) positions. Place the selector lever in P (PARK) to be sure that the fluid level check is accurate. The engine should be running at idle speed for at least one minute, with the vehicle on level ground. At normal operating temperature (approximately 82° C. or 180° F), the fluid level is correct if it is in the HOT region (cross-hatched area) on the oil level indicator. The fluid level will be approximately at the upper COLD hole of the dipstick at 21° C (70° F) fluid temperature. NOTE: - The engine and transmission should be at normal operating temperature before performing this procedure. Optimum fluid temperature for checking the level should be between 70°C (158°F) and 80°C ( 176°F). 1. Start engine and apply parking brake. 2. Shift the transmission into DRIVE for approximately 2 seconds. 3. Shift the transmission into REVERSE for approximately 2 seconds. 4. Shift the transmission into PARK. 5. Connect the scan tool and select transmission. 6. Select sensors. 7. Read the transmission temperature value. 8. Compare the fluid temperature value with the chart. 9. Adjust transmission fluid level shown on the dipstick according to the Transmission Fluid Temperature Chart. - NOTE: - After adding any fluid to the transmission, wait a minimum of 2 minutes for the oil to fully drain from the fill tube into the transmission before rechecking the fluid level. 10. Check transmission for leaks.
2017 | Dodge or Ram Truck | RAM 5500 Chassis Cab Truck 4WD | L6-6.7L DSL Turbo | Fuel Tank ¦Service and Repair, Procedures: Draining Fuel Tank | DRAINING FUEL TANK Special Tools NOTE: - Two different procedures may be used to drain fuel tank: using a diagnostic scan tool to activate the fuel pump relay and drain the fuel tank, or remove the fuel pump. Due to a one-way check valve installed into the fuel fill opening fitting at the tank, the tank cannot be drained conventionally at the fill cap. Conventional Procedure 1. Disconnect the fuel supply line quick-connect fitting at the fuel filter See: Fuel Line Coupler > Procedures (Refer to 14 - Fuel System/Fuel Delivery/FITTING, Quick Connect - Standard Procedure). 2. Install the appropriate Fuel Line Adapters/Fitting from the Decay Tool, Fuel 8978A. Route the opposite end of this hose to an diesel fuel draining station. Using a scan tool, activate the fuel pump and drain the tank until empty. Alternative Procedure NOTE: - If electric fuel pump is not operating, fuel must be drained through fuel fill fitting at tank. Refer to following procedures. 1. Disconnect the negative battery cable. 2. Remove the fuel pump module See: Fuel Pump > Removal and Replacement (Refer to 14 - Fuel System/Fuel Delivery/MODULE, Fuel Pump - Removal). 3. After the fuel pump module has been removed, drain fuel tank into an approved diesel fuel draining station.
2017 | Dodge or Ram Truck | RAM 5500 Chassis Cab Truck 4WD | L6-6.7L DSL Turbo | Engine Oil ¦Service and Repair, Procedures: Engine Oil Level Check | ENGINE OIL LEVEL CAUTION: - Do not overfill crankcase with engine oil, oil foaming and oil pressure loss can result. - To ensure proper lubrication of an engine, the engine oil must be maintained at an acceptable level. The acceptable oil level is in the SAFE RANGE (3) on the engine oil dipstick. NOTE: - Note: The best time to check the engine oil level is after the engine is at operating temperature and has been turned off (not running) for 30 minutes. 1. Position the vehicle on level surface. 2. With engine OFF, allow approximately 30 minutes for oil to settle to bottom of crankcase, remove engine oil dipstick. 3. Wipe dipstick clean. 4. Replace dipstick and verify it is seated in the tube. 5. Remove the dipstick, with handle held above the tip, take oil level reading. 6. Add oil only if level is below the SAFE RANGE (1) area on the dipstick. 7. Replace the engine oil dipstick.
2017 | Dodge or Ram Truck | RAM 5500 Chassis Cab Truck 4WD | L6-6.7L DSL Turbo | Steering ¦Service and Repair, Procedures: Power Steering Fluid Level Checking | STANDARD PROCEDURE - POWER STEERING FLUID LEVEL CHECKING WARNING: - Fluid level should be checked with the engine off to prevent personal injury from moving parts. CAUTION: - MOPAR(R) ATF+4 is to be used in the power steering system. No other power steering or automatic transmission fluid is to be used in the system. Damage may result to the power steering pump and system if any other fluid is used, and do not overfill. - The power steering fluid level can be viewed on the dipstick attached to the filler cap. There are two ranges listed on the dipstick, COLD and HOT. Before opening power steering system, wipe the reservoir filler cap free of dirt and debris. Remove the cap and check the fluid level on its dipstick. When the fluid is at normal ambient temperature, approximately 21°C to 27°C (70°F to 80°F), the fluid level should read between the minimum and maximum area of the cold range. When the fluid is hot, fluid level is allowed to read up to the highest end of the HOT range. Only add fluid when the vehicle is cold. - Use only Mopar(R) ATF+4. Do not overfill the power steering system.
2017 | Dodge or Ram Truck | RAM 5500 Chassis Cab Truck 4WD | L6-6.7L DSL Turbo | Power Steering Fluid ¦Service and Repair, Procedures: Power Steering Fluid Level Checking | STANDARD PROCEDURE - POWER STEERING FLUID LEVEL CHECKING WARNING: - Fluid level should be checked with the engine off to prevent personal injury from moving parts. CAUTION: - MOPAR(R) ATF+4 is to be used in the power steering system. No other power steering or automatic transmission fluid is to be used in the system. Damage may result to the power steering pump and system if any other fluid is used, and do not overfill. - The power steering fluid level can be viewed on the dipstick attached to the filler cap. There are two ranges listed on the dipstick, COLD and HOT. Before opening power steering system, wipe the reservoir filler cap free of dirt and debris. Remove the cap and check the fluid level on its dipstick. When the fluid is at normal ambient temperature, approximately 21°C to 27°C (70°F to 80°F), the fluid level should read between the minimum and maximum area of the cold range. When the fluid is hot, fluid level is allowed to read up to the highest end of the HOT range. Only add fluid when the vehicle is cold. - Use only Mopar(R) ATF+4. Do not overfill the power steering system.
2017 | Dodge or Ram Truck | RAM 5500 Chassis Cab Truck 4WD | L6-6.7L DSL Turbo | Automatic Transmission/Transaxle ¦Service and Repair, Procedures: AS69RC - Automatic Transmission - Check Oil Level | FLUID LEVEL CHECK - Low fluid level can cause a variety of conditions because it allows the pump to take in air along with the fluid. As in any hydraulic system, air bubbles make the fluid spongy, therefore, pressures will be low and build up slowly. - Improper filling can also raise the fluid level too high. When the transmission has too much fluid, the gear train churns up foam and cause the same conditions which occur with a low fluid level. - In either case, air bubbles can cause overheating and/or fluid oxidation, and varnishing. This can interfere with normal valve, clutch, and accumulator operation. Foaming can also result in fluid escaping from the transmission vent where it may be mistaken for a leak. - After the fluid has been checked, seat the dipstick fully to seal out water and dirt. - The transmission has a dipstick to check oil level. Be sure to wipe all dirt from dipstick handle before removing. - The torque converter fills in both the P (PARK) and N (NEUTRAL) positions. Place the selector lever in P (PARK) to be sure that the fluid level check is accurate. The engine should be running at idle speed for at least one minute, with the vehicle on level ground. At normal operating temperature (approximately 82° C. or 180° F), the fluid level is correct if it is in the HOT region (cross-hatched area) on the oil level indicator. The fluid level will be approximately at the upper COLD hole of the dipstick at 21° C (70° F) fluid temperature. NOTE: - The engine and transmission should be at normal operating temperature before performing this procedure. Optimum fluid temperature for checking the level should be between 70°C (158°F) and 80°C ( 176°F). 1. Start engine and apply parking brake. 2. Shift the transmission into DRIVE for approximately 2 seconds. 3. Shift the transmission into REVERSE for approximately 2 seconds. 4. Shift the transmission into PARK. 5. Connect the scan tool and select transmission. 6. Select sensors. 7. Read the transmission temperature value. 8. Compare the fluid temperature value with the chart. 9. Adjust transmission fluid level shown on the dipstick according to the Transmission Fluid Temperature Chart. - NOTE: - After adding any fluid to the transmission, wait a minimum of 2 minutes for the oil to fully drain from the fill tube into the transmission before rechecking the fluid level. 10. Check transmission for leaks.
2017 | Dodge or Ram Truck | RAM 5500 Chassis Cab Truck 4WD | L6-6.7L DSL Turbo | Fluid - A/T ¦Service and Repair, Procedures: AS69RC - Automatic Transmission - Check Oil Level | FLUID LEVEL CHECK - Low fluid level can cause a variety of conditions because it allows the pump to take in air along with the fluid. As in any hydraulic system, air bubbles make the fluid spongy, therefore, pressures will be low and build up slowly. - Improper filling can also raise the fluid level too high. When the transmission has too much fluid, the gear train churns up foam and cause the same conditions which occur with a low fluid level. - In either case, air bubbles can cause overheating and/or fluid oxidation, and varnishing. This can interfere with normal valve, clutch, and accumulator operation. Foaming can also result in fluid escaping from the transmission vent where it may be mistaken for a leak. - After the fluid has been checked, seat the dipstick fully to seal out water and dirt. - The transmission has a dipstick to check oil level. Be sure to wipe all dirt from dipstick handle before removing. - The torque converter fills in both the P (PARK) and N (NEUTRAL) positions. Place the selector lever in P (PARK) to be sure that the fluid level check is accurate. The engine should be running at idle speed for at least one minute, with the vehicle on level ground. At normal operating temperature (approximately 82° C. or 180° F), the fluid level is correct if it is in the HOT region (cross-hatched area) on the oil level indicator. The fluid level will be approximately at the upper COLD hole of the dipstick at 21° C (70° F) fluid temperature. NOTE: - The engine and transmission should be at normal operating temperature before performing this procedure. Optimum fluid temperature for checking the level should be between 70°C (158°F) and 80°C ( 176°F). 1. Start engine and apply parking brake. 2. Shift the transmission into DRIVE for approximately 2 seconds. 3. Shift the transmission into REVERSE for approximately 2 seconds. 4. Shift the transmission into PARK. 5. Connect the scan tool and select transmission. 6. Select sensors. 7. Read the transmission temperature value. 8. Compare the fluid temperature value with the chart. 9. Adjust transmission fluid level shown on the dipstick according to the Transmission Fluid Temperature Chart. - NOTE: - After adding any fluid to the transmission, wait a minimum of 2 minutes for the oil to fully drain from the fill tube into the transmission before rechecking the fluid level. 10. Check transmission for leaks.
2017 | Dodge or Ram Truck | RAM 5500 Chassis Cab Truck 4WD | V8-6.4L | Fuel Tank ¦Service and Repair, Procedures: Draining Fuel Tank | DRAINING FUEL TANK Conventional Procedure WARNING: - The fuel system may be under constant fuel pressure even with the engine off. This pressure must be released before servicing the fuel tank. - Due to a one-way check valve installed into the fuel fill fitting at the tank, the tank cannot be drained at the fuel fill cap. 1. Perform the fuel system pressure release procedure See: Fuel Pressure Release > Procedures (Refer to 14 - Fuel System/Fuel Delivery - Standard Procedure) 2. Disconnect the fuel supply line (2) from the fuel rail See: Fuel Line Coupler > Procedures (Refer to 14 - Fuel System/Fuel Delivery/FITTING, Quick Connect - Standard Procedure). - NOTE: - Tool number 8978-2 is used on 5/16" fuel lines while tool number 8531-1 is used on 3/8" fuel lines. 3. Install the appropriate fuel line adapter fitting from the Decay Tool, Fuel 8978A to the fuel supply line. Route the opposite end of this hose to an OSHA approved fuel storage tank such as the John Dow Gas Caddy 320-FC-P30-A or equivalent. 4. Using a diagnostic scan tool, activate the fuel pump until the fuel tank has been evacuated. Alternative Procedure NOTE: - If the electric fuel pump is not operating, the fuel tank must be removed and drained through the fuel pump module opening of the fuel tank. 1. Perform the Fuel System Pressure Release procedure See: Fuel Pressure Release > Procedures (Refer to 14 - Fuel System/Fuel Delivery - Standard Procedure) 2. Disconnect and isolate the negative battery cable (1). 3. Raise and support the vehicle. 4. Remove the fuel tank See: Fuel Tank > Removal and Replacement (Refer to 14 - Fuel System/Fuel Delivery/TANK, Fuel - Removal) 5. Remove the fuel pump module (1) See: Fuel Pump > Removal and Replacement (Refer to 14 - Fuel System/Fuel Delivery/MODULE, Fuel Pump - Removal) 6. Position a 3/8" hose into the fuel pump module opening of the fuel tank. 7. Attach the opposite end of this hose to the Fuel Chief Gas Caddy 320-FC-P30-A or an OSHA approved gas caddy. 8. Using the gas caddy, evacuate the fuel tank.
2017 | Dodge or Ram Truck | RAM 5500 Chassis Cab Truck 4WD | V8-6.4L | Steering ¦Service and Repair, Procedures: Power Steering Fluid Level Checking | STANDARD PROCEDURE - POWER STEERING FLUID LEVEL CHECKING WARNING: - Fluid level should be checked with the engine off to prevent personal injury from moving parts. CAUTION: - MOPAR(R) ATF+4 is to be used in the power steering system. No other power steering or automatic transmission fluid is to be used in the system. Damage may result to the power steering pump and system if any other fluid is used, and do not overfill. - The power steering fluid level can be viewed on the dipstick attached to the filler cap. There are two ranges listed on the dipstick, COLD and HOT. Before opening power steering system, wipe the reservoir filler cap free of dirt and debris. Remove the cap and check the fluid level on its dipstick. When the fluid is at normal ambient temperature, approximately 21°C to 27°C (70°F to 80°F), the fluid level should read between the minimum and maximum area of the cold range. When the fluid is hot, fluid level is allowed to read up to the highest end of the HOT range. Only add fluid when the vehicle is cold. - Use only Mopar(R) ATF+4. Do not overfill the power steering system.
2017 | Dodge or Ram Truck | RAM 5500 Chassis Cab Truck 4WD | V8-6.4L | Power Steering Fluid ¦Service and Repair, Procedures: Power Steering Fluid Level Checking | STANDARD PROCEDURE - POWER STEERING FLUID LEVEL CHECKING WARNING: - Fluid level should be checked with the engine off to prevent personal injury from moving parts. CAUTION: - MOPAR(R) ATF+4 is to be used in the power steering system. No other power steering or automatic transmission fluid is to be used in the system. Damage may result to the power steering pump and system if any other fluid is used, and do not overfill. - The power steering fluid level can be viewed on the dipstick attached to the filler cap. There are two ranges listed on the dipstick, COLD and HOT. Before opening power steering system, wipe the reservoir filler cap free of dirt and debris. Remove the cap and check the fluid level on its dipstick. When the fluid is at normal ambient temperature, approximately 21°C to 27°C (70°F to 80°F), the fluid level should read between the minimum and maximum area of the cold range. When the fluid is hot, fluid level is allowed to read up to the highest end of the HOT range. Only add fluid when the vehicle is cold. - Use only Mopar(R) ATF+4. Do not overfill the power steering system.
2017 | Dodge or Ram Truck | RAM 5500 Chassis Cab Truck 4WD | V8-6.4L | Automatic Transmission/Transaxle ¦Service and Repair, Procedures: 66RFE - Automatic Transmission - Check Oil Level | FLUID LEVEL CHECK - Low fluid level can cause a variety of conditions because it allows the pump to take in air along with the fluid. As in any hydraulic system, air bubbles make the fluid spongy, therefore, pressures will be low and build up slowly. - Improper filling can also raise the fluid level too high. When the transmssion has too much fluid, the geartrain churns up foam and cause the same conditions which occur with a low fluid level. - In either case, air bubbles can cause overheating and fluid oxidation, and varnishing. This can interfere with normal valve, clutch, and accumulator operation. Foaming can also result in fluid escaping from the transmission vent where it may be mistaken for a leak. - The transmission has a dipstick to check oil level. It is located on the right side of the engine. Be sure to wipe all dirt from dipstick handle before removing. - The torque converter fills in both the P (PARK) and N (NEUTRAL) positions. Place the selector lever in P (PARK) to be sure that the fluid level check is accurate. The engine should be running at idle speed for at least one minute, with the vehicle on level ground. At normal operating temperature (approximately 82° C. or 180° F), the fluid level is correct if it is in the HOT region (cross-hatched area) on the oil level indicator. The fluid level will be approximately at the upper COLD hole of the dipstick at 21° C (70° F) fluid temperature. NOTE: - Engine and Transmission should be at normal operating temperature before performing this procedure. After the fluid has been checked, seat the dipstick fully to seal out water and dirt. 1. Start engine and apply parking brake. 2. Shift the transmission into DRIVE for approximately 2 seconds. 3. Shift the transmission into REVERSE for approximately 2 seconds. 4. Shift the transmission into PARK. 5. Hook up scan tool and select transmission. 6. Select sensors. 7. Read the transmission temperature value. 8. Compare the fluid temperature value with the chart. 9. Adjust transmission fluid level shown on the dipstick according to the Transmission Fluid Temperature Chart. - NOTE: - After adding any fluid to the transmission, wait a minimum of 2 minutes for the oil to fully drain from the fill tube into the transmission before rechecking the fluid level. 10. Check transmission for leaks.
2017 | Dodge or Ram Truck | RAM 5500 Chassis Cab Truck 4WD | V8-6.4L | Automatic Transmission/Transaxle ¦Service and Repair, Procedures: AS66RC - Automatic Transmission - Check Oil Level | FLUID LEVEL CHECK - Low fluid level can cause a variety of conditions because it allows the pump to take in air along with the fluid. As in any hydraulic system, air bubbles make the fluid spongy, therefore, pressures will be low and build up slowly. - Improper filling can also raise the fluid level too high. When the transmission has too much fluid, the gear train churns up foam and cause the same conditions which occur with a low fluid level. - In either case, air bubbles can cause overheating and/or fluid oxidation, and varnishing. This can interfere with normal valve, clutch, and accumulator operation. Foaming can also result in fluid escaping from the transmission vent where it may be mistaken for a leak. - After the fluid has been checked, seat the dipstick fully to seal out water and dirt. - The transmission has a dipstick to check oil level. Be sure to wipe all dirt from dipstick handle before removing. - The torque converter fills in both the P (PARK) and N (NEUTRAL) positions. Place the selector lever in P (PARK) to be sure that the fluid level check is accurate. The engine should be running at idle speed for at least one minute, with the vehicle on level ground. At normal operating temperature (approximately 82° C. or 180° F), the fluid level is correct if it is in the HOT region (cross-hatched area) on the oil level indicator. The fluid level will be approximately at the upper COLD hole of the dipstick at 21° C (70° F) fluid temperature. NOTE: - The engine and transmission should be at normal operating temperature before performing this procedure. Optimum fluid temperature for checking the level should be between 70°C (158°F) and 80°C ( 176°F). 1. Start engine and apply parking brake. 2. Shift the transmission into DRIVE for approximately 2 seconds. 3. Shift the transmission into REVERSE for approximately 2 seconds. 4. Shift the transmission into PARK. 5. Connect the scan tool and select transmission. 6. Select sensors. 7. Read the transmission temperature value. 8. Compare the fluid temperature value with the chart. 9. Adjust transmission fluid level shown on the dipstick according to the Transmission Fluid Temperature Chart. - NOTE: - After adding any fluid to the transmission, wait a minimum of 2 minutes for the oil to fully drain from the fill tube into the transmission before rechecking the fluid level. 10. Check transmission for leaks.
2017 | Dodge or Ram Truck | RAM 5500 Chassis Cab Truck 4WD | V8-6.4L | Fluid - A/T ¦Service and Repair, Procedures: 66RFE - Automatic Transmission - Check Oil Level | FLUID LEVEL CHECK - Low fluid level can cause a variety of conditions because it allows the pump to take in air along with the fluid. As in any hydraulic system, air bubbles make the fluid spongy, therefore, pressures will be low and build up slowly. - Improper filling can also raise the fluid level too high. When the transmssion has too much fluid, the geartrain churns up foam and cause the same conditions which occur with a low fluid level. - In either case, air bubbles can cause overheating and fluid oxidation, and varnishing. This can interfere with normal valve, clutch, and accumulator operation. Foaming can also result in fluid escaping from the transmission vent where it may be mistaken for a leak. - The transmission has a dipstick to check oil level. It is located on the right side of the engine. Be sure to wipe all dirt from dipstick handle before removing. - The torque converter fills in both the P (PARK) and N (NEUTRAL) positions. Place the selector lever in P (PARK) to be sure that the fluid level check is accurate. The engine should be running at idle speed for at least one minute, with the vehicle on level ground. At normal operating temperature (approximately 82° C. or 180° F), the fluid level is correct if it is in the HOT region (cross-hatched area) on the oil level indicator. The fluid level will be approximately at the upper COLD hole of the dipstick at 21° C (70° F) fluid temperature. NOTE: - Engine and Transmission should be at normal operating temperature before performing this procedure. After the fluid has been checked, seat the dipstick fully to seal out water and dirt. 1. Start engine and apply parking brake. 2. Shift the transmission into DRIVE for approximately 2 seconds. 3. Shift the transmission into REVERSE for approximately 2 seconds. 4. Shift the transmission into PARK. 5. Hook up scan tool and select transmission. 6. Select sensors. 7. Read the transmission temperature value. 8. Compare the fluid temperature value with the chart. 9. Adjust transmission fluid level shown on the dipstick according to the Transmission Fluid Temperature Chart. - NOTE: - After adding any fluid to the transmission, wait a minimum of 2 minutes for the oil to fully drain from the fill tube into the transmission before rechecking the fluid level. 10. Check transmission for leaks.
2017 | Dodge or Ram Truck | RAM 5500 Chassis Cab Truck 4WD | V8-6.4L | Fluid - A/T ¦Service and Repair, Procedures: AS66RC - Automatic Transmission - Check Oil Level | FLUID LEVEL CHECK - Low fluid level can cause a variety of conditions because it allows the pump to take in air along with the fluid. As in any hydraulic system, air bubbles make the fluid spongy, therefore, pressures will be low and build up slowly. - Improper filling can also raise the fluid level too high. When the transmission has too much fluid, the gear train churns up foam and cause the same conditions which occur with a low fluid level. - In either case, air bubbles can cause overheating and/or fluid oxidation, and varnishing. This can interfere with normal valve, clutch, and accumulator operation. Foaming can also result in fluid escaping from the transmission vent where it may be mistaken for a leak. - After the fluid has been checked, seat the dipstick fully to seal out water and dirt. - The transmission has a dipstick to check oil level. Be sure to wipe all dirt from dipstick handle before removing. - The torque converter fills in both the P (PARK) and N (NEUTRAL) positions. Place the selector lever in P (PARK) to be sure that the fluid level check is accurate. The engine should be running at idle speed for at least one minute, with the vehicle on level ground. At normal operating temperature (approximately 82° C. or 180° F), the fluid level is correct if it is in the HOT region (cross-hatched area) on the oil level indicator. The fluid level will be approximately at the upper COLD hole of the dipstick at 21° C (70° F) fluid temperature. NOTE: - The engine and transmission should be at normal operating temperature before performing this procedure. Optimum fluid temperature for checking the level should be between 70°C (158°F) and 80°C ( 176°F). 1. Start engine and apply parking brake. 2. Shift the transmission into DRIVE for approximately 2 seconds. 3. Shift the transmission into REVERSE for approximately 2 seconds. 4. Shift the transmission into PARK. 5. Connect the scan tool and select transmission. 6. Select sensors. 7. Read the transmission temperature value. 8. Compare the fluid temperature value with the chart. 9. Adjust transmission fluid level shown on the dipstick according to the Transmission Fluid Temperature Chart. - NOTE: - After adding any fluid to the transmission, wait a minimum of 2 minutes for the oil to fully drain from the fill tube into the transmission before rechecking the fluid level. 10. Check transmission for leaks.
2016 | Dodge or Ram Truck | Durango 2WD | V6-3.6L | Crankshaft ¦Service and Repair, Procedures: Checking Crankshaft End Play | STANDARD PROCEDURE - END PLAY Special Tools NOTE: - Typical V6 engine shown. 1. Mount Dial Indicator Set C-3339A to a stationary point at the front of the engine. Locate the probe perpendicular against the nose of the crankshaft. 2. Move the crankshaft all the way to the rear of its travel. 3. Zero the dial indicator. 4. Move the crankshaft forward to the limit of travel and read the dial indicator. Compare the measured end play to the specification See: Engine > Specifications (Refer to 09 - Engine - Specifications). NOTE: - Crankshaft thrust washers are not selectable and are only available in a single thickness.
2016 | Dodge or Ram Truck | Durango 2WD | V6-3.6L | Fuel Tank ¦Service and Repair, Procedures: Draining Fuel Tank | DRAINING FUEL TANK Special Tools Conventional Procedure WARNING: - The fuel system is under constant high pressure even with engine off. Until the fuel pressure has been properly released from the system, do not attempt to open the fuel system. Do not smoke or use open flames/sparks when servicing the fuel system. Wear protective clothing and eye protection. Make sure the area in which the vehicle is being serviced is in a well ventilated area and free of flames/sparks. Failure to comply may result in serious or fatal injury. WARNING: - No sparks, open flames or smoking. Risk of poisoning from inhaling and swallowing fuel. Pour fuel only into appropriately marked OSHA approved containers. Wear protective clothing. Risk of injury to eyes and skin from contact with fuel. - Due to a one-way check valve installed into the fuel fill fitting at the tank, the tank cannot be drained at the fuel fill cap. 1. Perform the fuel system pressure release procedure See: Fuel Pressure Release > Procedures (Refer to 14 - Fuel System/Fuel Delivery - Standard Procedure) 2. Disconnect the fuel supply line at the quick-connect fitting (1) near the cowl See: Fuel Line Coupler > Procedures > Quick Connect Fitting (Refer to 14 - Fuel System/Fuel Delivery/FITTING, Quick Connect - Standard Procedure). 3. Install the appropriate fuel line adapter fitting from the Decay Tool, Fuel 8978A to the fuel supply line. Route the opposite end of this hose to an OSHA approved fuel storage tank such as the JohnDow Gas Caddy 320-FC-P30-A or equivalent. - NOTE: - Activation of the fuel pump module may time out and need to be restarted several times to completely drain the fuel tank. 4. Using a diagnostic scan tool, activate the fuel pump module until the fuel tank has been evacuated. Alternative Procedure NOTE: - If the electric fuel pump is not operating, the fuel tank must be removed and drained through the fuel pump module opening of the fuel tank. 1. Disconnect and isolate the negative battery cable (2). 2. Raise and support the vehicle. 3. Remove the fuel tank See: Fuel Tank > Removal and Replacement > Fuel Tank - Removal (Refer to 14 - Fuel System/Fuel Delivery/TANK, Fuel - Removal). CAUTION: - Do not allow the float arm of the fuel pump module to come in contact with any part of the fuel tank during removal or installation, damage to the float arm and fuel level sending card may result. 4. Disconnect the fuel pump module electrical connector (1). 5. Remove the fuel pump module (2) See: Fuel Gauge Sender > Removal and Replacement > Fuel Pump Module - Removal (Refer to 14 - Fuel System/Fuel Delivery/MODULE, Fuel Pump - Removal). 6. Position a 3/8" hose into the fuel pump module opening of the fuel tank. 7. Attach the opposite end of this hose to an OSHA approved fuel storage tank such as the JohnDow Gas Caddy 320-FC-P30-A or equivalent. 8. Using the gas caddy, evacuate the fuel tank.
2016 | Dodge or Ram Truck | Durango 2WD | V8-5.7L | Fuel Tank ¦Service and Repair, Procedures: Draining Fuel Tank | DRAINING FUEL TANK Special Tools Conventional Procedure WARNING: - The fuel system is under constant high pressure even with engine off. Until the fuel pressure has been properly released from the system, do not attempt to open the fuel system. Do not smoke or use open flames/sparks when servicing the fuel system. Wear protective clothing and eye protection. Make sure the area in which the vehicle is being serviced is in a well ventilated area and free of flames/sparks. Failure to comply may result in serious or fatal injury. WARNING: - No sparks, open flames or smoking. Risk of poisoning from inhaling and swallowing fuel. Pour fuel only into appropriately marked OSHA approved containers. Wear protective clothing. Risk of injury to eyes and skin from contact with fuel. - Due to a one-way check valve installed into the fuel fill fitting at the tank, the tank cannot be drained at the fuel fill cap. 1. Perform the fuel system pressure release procedure See: Fuel Pressure Release > Procedures (Refer to 14 - Fuel System/Fuel Delivery - Standard Procedure) 2. Disconnect the fuel supply line at the quick-connect fitting (1) near the cowl See: Fuel Line Coupler > Procedures > Quick Connect Fitting (Refer to 14 - Fuel System/Fuel Delivery/FITTING, Quick Connect - Standard Procedure). 3. Install the appropriate fuel line adapter fitting from the Decay Tool, Fuel 8978A to the fuel supply line. Route the opposite end of this hose to an OSHA approved fuel storage tank such as the JohnDow Gas Caddy 320-FC-P30-A or equivalent. - NOTE: - Activation of the fuel pump module may time out and need to be restarted several times to completely drain the fuel tank. 4. Using a diagnostic scan tool, activate the fuel pump module until the fuel tank has been evacuated. Alternative Procedure NOTE: - If the electric fuel pump is not operating, the fuel tank must be removed and drained through the fuel pump module opening of the fuel tank. 1. Disconnect and isolate the negative battery cable (2). 2. Raise and support the vehicle. 3. Remove the fuel tank See: Fuel Tank > Removal and Replacement > Fuel Tank - Removal (Refer to 14 - Fuel System/Fuel Delivery/TANK, Fuel - Removal). CAUTION: - Do not allow the float arm of the fuel pump module to come in contact with any part of the fuel tank during removal or installation, damage to the float arm and fuel level sending card may result. 4. Disconnect the fuel pump module electrical connector (1). 5. Remove the fuel pump module (2) See: Fuel Gauge Sender > Removal and Replacement > Fuel Pump Module - Removal (Refer to 14 - Fuel System/Fuel Delivery/MODULE, Fuel Pump - Removal). 6. Position a 3/8" hose into the fuel pump module opening of the fuel tank. 7. Attach the opposite end of this hose to an OSHA approved fuel storage tank such as the JohnDow Gas Caddy 320-FC-P30-A or equivalent. 8. Using the gas caddy, evacuate the fuel tank.
2016 | Dodge or Ram Truck | Durango 2WD | V8-5.7L | Brake Fluid ¦Service and Repair, Procedures: Brake Fluid Level Checking | STANDARD PROCEDURE - BRAKE FLUID LEVEL - Always clean the master cylinder reservoir (4) and cap before checking fluid level. If not cleaned, dirt could enter the fluid. - The fluid fill level is indicated on the side of the master cylinder reservoir (4). - The correct fluid level is to the MAX indicator on the side of the reservoir. If necessary, add fluid to the proper level.
2016 | Dodge or Ram Truck | Durango 2WD | V8-5.7L | Automatic Transmission/Transaxle ¦Service and Repair, Procedures: 8HP45/845RE - Automatic Transmission - Check Oil Level | STANDARD PROCEDURE - CHECK OIL LEVEL - To properly check and fill the transmission, perform the following procedure: WARNING: - There is a risk of accident from vehicle moving when the engine is running. Secure vehicle to prevent it from moving. There is a risk of injury from contusions and burns if you insert your hands into the engine when it is running. Do not touch hot or rotating parts. Wear properly fitted work clothes. CAUTION: - A unique transmission fluid has been developed for this transmission. This fluid is NOT compatible with ATF+4 or any other current Chrysler transmission fluid. For specifics about this unique fluid see FLUIDS, LUBRICANTS AND GENUINE PARTS. NOTE:Oil dye is not required to find leaks in the 8HP transmission. The oil dye can cause shift quality issues and is not recommended. The 8HP fluid has illuminance that is visible under a black light. 1. Raise and support the vehicle on a level hoist See: Vehicle Lifting > Procedures > Jacking and Hoisting Lift Points (Refer to 04 - Vehicle Quick Reference/Hoisting - Standard Procedure). 2. Start the engine. The engine must continue to run for the entire test. 3. Using a scan tool or the vehicle information center, verify that the transmission fluid temperature is below 30°C (86°F). 4. Disable traction control (ESC). 5. Remove the fill plug from the right rear of the transmission case. 6. Add transmission fluid until it trickles from the fill opening. 7. Install the fill plug. 8. Lower the vehicle for access to inside of the vehicle, leaving the tires at least 8 inches off the ground. 9. With the brakes applied, place the transmission in Reverse and hold for 5 seconds. 10. Place the transmission in Drive and hold for 5 seconds. 11. Release the brakes, slowly accelerate to 2nd gear and hold for 5 seconds. 12. Apply the brakes and place the transmission in Neutral. 13. Raise the engine speed to 2000 RPM for 5 seconds. 14. Return the engine to idle and place the transmission in Park. - NOTE: - A full transmission will have fluid at the fill hole with the transmission between 30°C (86°F) and 50°C (122°F). Do not over fill. 15. Remove the fill plug and allow excess fluid to drain from fill hole or add fluid as necessary. 16. Install the fill plug. 17. Using a scan tool, clear any DTCs.
2016 | Dodge or Ram Truck | Durango 2WD | V8-5.7L | Automatic Transmission/Transaxle ¦Service and Repair, Procedures: 8HP70 - Automatic Transmission - Check Oil Level | STANDARD PROCEDURE - CHECK OIL LEVEL - To properly check and fill the transmission, perform the following procedure: WARNING: - There is a risk of accident from vehicle moving when the engine is running. Secure vehicle to prevent it from moving. There is a risk of injury from contusions and burns if you insert your hands into the engine when it is running. Do not touch hot or rotating parts. Wear properly fitted work clothes. CAUTION: - A unique transmission fluid has been developed for this transmission. This fluid is NOT compatible with ATF+4 or any other current Chrysler transmission fluid. For specifics about this unique fluid see FLUIDS, LUBRICANTS AND GENUINE PARTS. NOTE:Oil dye is not required to find leaks in the 8HP transmission. The oil dye can cause shift quality issues and is not recommended. The 8HP fluid has illuminance that is visible under a black light. 1. Raise and support the vehicle on a level hoist See: Vehicle Lifting > Procedures > Jacking and Hoisting Lift Points (Refer to 04 - Vehicle Quick Reference/Hoisting - Standard Procedure). 2. Start the engine. The engine must continue to run for the entire test. 3. Using a scan tool or the vehicle information center, verify that the transmission fluid temperature is below 30°C (86°F). 4. Disable traction control (ESC). 5. Remove the fill plug from the right rear of the transmission case. 6. Add transmission fluid until it trickles from the fill opening. 7. Install the fill plug. 8. Lower the vehicle for access to inside of the vehicle, leaving the tires at least 8 inches off the ground. 9. With the brakes applied, place the transmission in Reverse and hold for 5 seconds. 10. Place the transmission in Drive and hold for 5 seconds. 11. Release the brakes, slowly accelerate to 2nd gear and hold for 5 seconds. 12. Apply the brakes and place the transmission in Neutral. 13. Raise the engine speed to 2000 RPM for 5 seconds. 14. Return the engine to idle and place the transmission in Park. - NOTE: - A full transmission will have fluid at the fill hole with the transmission between 30°C (86°F) and 50°C (122°F). Do not over fill. 15. Remove the fill plug and allow excess fluid to drain from fill hole or add fluid as necessary. 16. Install the fill plug. 17. Using a scan tool, clear any DTCs.
2016 | Dodge or Ram Truck | Durango 2WD | V8-5.7L | Fluid - A/T ¦Service and Repair, Procedures: 8HP45/845RE - Automatic Transmission - Check Oil Level | STANDARD PROCEDURE - CHECK OIL LEVEL - To properly check and fill the transmission, perform the following procedure: WARNING: - There is a risk of accident from vehicle moving when the engine is running. Secure vehicle to prevent it from moving. There is a risk of injury from contusions and burns if you insert your hands into the engine when it is running. Do not touch hot or rotating parts. Wear properly fitted work clothes. CAUTION: - A unique transmission fluid has been developed for this transmission. This fluid is NOT compatible with ATF+4 or any other current Chrysler transmission fluid. For specifics about this unique fluid see FLUIDS, LUBRICANTS AND GENUINE PARTS. NOTE:Oil dye is not required to find leaks in the 8HP transmission. The oil dye can cause shift quality issues and is not recommended. The 8HP fluid has illuminance that is visible under a black light. 1. Raise and support the vehicle on a level hoist See: Vehicle Lifting > Procedures > Jacking and Hoisting Lift Points (Refer to 04 - Vehicle Quick Reference/Hoisting - Standard Procedure). 2. Start the engine. The engine must continue to run for the entire test. 3. Using a scan tool or the vehicle information center, verify that the transmission fluid temperature is below 30°C (86°F). 4. Disable traction control (ESC). 5. Remove the fill plug from the right rear of the transmission case. 6. Add transmission fluid until it trickles from the fill opening. 7. Install the fill plug. 8. Lower the vehicle for access to inside of the vehicle, leaving the tires at least 8 inches off the ground. 9. With the brakes applied, place the transmission in Reverse and hold for 5 seconds. 10. Place the transmission in Drive and hold for 5 seconds. 11. Release the brakes, slowly accelerate to 2nd gear and hold for 5 seconds. 12. Apply the brakes and place the transmission in Neutral. 13. Raise the engine speed to 2000 RPM for 5 seconds. 14. Return the engine to idle and place the transmission in Park. - NOTE: - A full transmission will have fluid at the fill hole with the transmission between 30°C (86°F) and 50°C (122°F). Do not over fill. 15. Remove the fill plug and allow excess fluid to drain from fill hole or add fluid as necessary. 16. Install the fill plug. 17. Using a scan tool, clear any DTCs.
2016 | Dodge or Ram Truck | Durango 2WD | V8-5.7L | Fluid - A/T ¦Service and Repair, Procedures: 8HP70 - Automatic Transmission - Check Oil Level | STANDARD PROCEDURE - CHECK OIL LEVEL - To properly check and fill the transmission, perform the following procedure: WARNING: - There is a risk of accident from vehicle moving when the engine is running. Secure vehicle to prevent it from moving. There is a risk of injury from contusions and burns if you insert your hands into the engine when it is running. Do not touch hot or rotating parts. Wear properly fitted work clothes. CAUTION: - A unique transmission fluid has been developed for this transmission. This fluid is NOT compatible with ATF+4 or any other current Chrysler transmission fluid. For specifics about this unique fluid see FLUIDS, LUBRICANTS AND GENUINE PARTS. NOTE:Oil dye is not required to find leaks in the 8HP transmission. The oil dye can cause shift quality issues and is not recommended. The 8HP fluid has illuminance that is visible under a black light. 1. Raise and support the vehicle on a level hoist See: Vehicle Lifting > Procedures > Jacking and Hoisting Lift Points (Refer to 04 - Vehicle Quick Reference/Hoisting - Standard Procedure). 2. Start the engine. The engine must continue to run for the entire test. 3. Using a scan tool or the vehicle information center, verify that the transmission fluid temperature is below 30°C (86°F). 4. Disable traction control (ESC). 5. Remove the fill plug from the right rear of the transmission case. 6. Add transmission fluid until it trickles from the fill opening. 7. Install the fill plug. 8. Lower the vehicle for access to inside of the vehicle, leaving the tires at least 8 inches off the ground. 9. With the brakes applied, place the transmission in Reverse and hold for 5 seconds. 10. Place the transmission in Drive and hold for 5 seconds. 11. Release the brakes, slowly accelerate to 2nd gear and hold for 5 seconds. 12. Apply the brakes and place the transmission in Neutral. 13. Raise the engine speed to 2000 RPM for 5 seconds. 14. Return the engine to idle and place the transmission in Park. - NOTE: - A full transmission will have fluid at the fill hole with the transmission between 30°C (86°F) and 50°C (122°F). Do not over fill. 15. Remove the fill plug and allow excess fluid to drain from fill hole or add fluid as necessary. 16. Install the fill plug. 17. Using a scan tool, clear any DTCs.
2016 | Dodge or Ram Truck | Durango 2WD | V8-5.7L | Wiper and Washer Systems ¦Service and Repair, Procedures: Wipers and Washers - Cleaning (Front Washer System) | FRONT WASHER SYSTEM CAUTION: - Never introduce petroleum-based cleaners, solvents, or contaminants into the washer system. These products can rapidly deteriorate the rubber seals and hoses of the washer system, as well as the rubber squeegees of the wiper blades. CAUTION: - Never use compressed air to flush the washer system plumbing. Compressed air pressures are too great for the washer system plumbing components and will result in further system damage. Never use sharp instruments to clear a plugged washer nozzle or damage to the nozzle orifice and improper nozzle spray patterns will result. - If the washer system is contaminated with foreign material, drain the washer reservoir by removing the washer pump/motor unit from the reservoir. Clean foreign material from the inside of the washer pump inlet filter screen and the washer reservoir using clean washer fluid, a mild detergent or a non-abrasive cleaner. Flush foreign material from the washer system plumbing by first disconnecting the washer hoses from the washer nozzles, then running the washer pump/motor to run clean washer fluid or water through the system. Plugged or restricted front washer nozzles cannot be back-flushed due to the integral check valve mechanism. If the washer nozzle obstruction cannot be cleared, replace the washer nozzle.
2016 | Dodge or Ram Truck | Durango 2WD | V8-5.7L | Wiper and Washer Systems ¦Service and Repair, Procedures: Wipers and Washers - Cleaning (Rear Washer System) | REAR WASHER SYSTEM CAUTION: - Never introduce petroleum-based cleaners, solvents or contaminants into the washer system. These products can rapidly deteriorate the rubber seals and hoses of the washer system, as well as the rubber squeegee of the wiper blade. CAUTION: - Never use compressed air to flush the washer system plumbing. Compressed air pressures are too great for the washer system plumbing components and will result in further system damage. Never use sharp instruments to clear a plugged washer nozzle or damage to the nozzle orifice and improper nozzle spray patterns will result. - If the washer system is contaminated with foreign material, drain the washer reservoir by removing the washer pump/motor from the reservoir. Clean foreign material from the inside of the washer pump/motor inlet filter screen and the washer reservoir using clean washer fluid, a mild detergent, or a non-abrasive cleaner. Flush foreign material from the washer system plumbing by first disconnecting the washer hose from the rear washer nozzle, then running the washer pump/motor to run clean washer fluid or water through the system. A plugged or restricted rear washer nozzle cannot be back-flushed due to the integral check valve mechanism. If the rear washer nozzle obstruction cannot be cleared, replace the rear washer nozzle.
2016 | Dodge or Ram Truck | Durango 2WD | V6-3.6L | Brake Fluid ¦Service and Repair, Procedures: Brake Fluid Level Checking | STANDARD PROCEDURE - BRAKE FLUID LEVEL - Always clean the master cylinder reservoir (4) and cap before checking fluid level. If not cleaned, dirt could enter the fluid. - The fluid fill level is indicated on the side of the master cylinder reservoir (4). - The correct fluid level is to the MAX indicator on the side of the reservoir. If necessary, add fluid to the proper level.
2016 | Dodge or Ram Truck | Durango 2WD | V6-3.6L | Automatic Transmission/Transaxle ¦Service and Repair, Procedures: 8HP45/845RE - Automatic Transmission - Check Oil Level | STANDARD PROCEDURE - CHECK OIL LEVEL - To properly check and fill the transmission, perform the following procedure: WARNING: - There is a risk of accident from vehicle moving when the engine is running. Secure vehicle to prevent it from moving. There is a risk of injury from contusions and burns if you insert your hands into the engine when it is running. Do not touch hot or rotating parts. Wear properly fitted work clothes. CAUTION: - A unique transmission fluid has been developed for this transmission. This fluid is NOT compatible with ATF+4 or any other current Chrysler transmission fluid. For specifics about this unique fluid see FLUIDS, LUBRICANTS AND GENUINE PARTS. NOTE:Oil dye is not required to find leaks in the 8HP transmission. The oil dye can cause shift quality issues and is not recommended. The 8HP fluid has illuminance that is visible under a black light. 1. Raise and support the vehicle on a level hoist See: Vehicle Lifting > Procedures > Jacking and Hoisting Lift Points (Refer to 04 - Vehicle Quick Reference/Hoisting - Standard Procedure). 2. Start the engine. The engine must continue to run for the entire test. 3. Using a scan tool or the vehicle information center, verify that the transmission fluid temperature is below 30°C (86°F). 4. Disable traction control (ESC). 5. Remove the fill plug from the right rear of the transmission case. 6. Add transmission fluid until it trickles from the fill opening. 7. Install the fill plug. 8. Lower the vehicle for access to inside of the vehicle, leaving the tires at least 8 inches off the ground. 9. With the brakes applied, place the transmission in Reverse and hold for 5 seconds. 10. Place the transmission in Drive and hold for 5 seconds. 11. Release the brakes, slowly accelerate to 2nd gear and hold for 5 seconds. 12. Apply the brakes and place the transmission in Neutral. 13. Raise the engine speed to 2000 RPM for 5 seconds. 14. Return the engine to idle and place the transmission in Park. - NOTE: - A full transmission will have fluid at the fill hole with the transmission between 30°C (86°F) and 50°C (122°F). Do not over fill. 15. Remove the fill plug and allow excess fluid to drain from fill hole or add fluid as necessary. 16. Install the fill plug. 17. Using a scan tool, clear any DTCs.
2016 | Dodge or Ram Truck | Durango 2WD | V6-3.6L | Automatic Transmission/Transaxle ¦Service and Repair, Procedures: 8HP70 - Automatic Transmission - Check Oil Level | STANDARD PROCEDURE - CHECK OIL LEVEL - To properly check and fill the transmission, perform the following procedure: WARNING: - There is a risk of accident from vehicle moving when the engine is running. Secure vehicle to prevent it from moving. There is a risk of injury from contusions and burns if you insert your hands into the engine when it is running. Do not touch hot or rotating parts. Wear properly fitted work clothes. CAUTION: - A unique transmission fluid has been developed for this transmission. This fluid is NOT compatible with ATF+4 or any other current Chrysler transmission fluid. For specifics about this unique fluid see FLUIDS, LUBRICANTS AND GENUINE PARTS. NOTE:Oil dye is not required to find leaks in the 8HP transmission. The oil dye can cause shift quality issues and is not recommended. The 8HP fluid has illuminance that is visible under a black light. 1. Raise and support the vehicle on a level hoist See: Vehicle Lifting > Procedures > Jacking and Hoisting Lift Points (Refer to 04 - Vehicle Quick Reference/Hoisting - Standard Procedure). 2. Start the engine. The engine must continue to run for the entire test. 3. Using a scan tool or the vehicle information center, verify that the transmission fluid temperature is below 30°C (86°F). 4. Disable traction control (ESC). 5. Remove the fill plug from the right rear of the transmission case. 6. Add transmission fluid until it trickles from the fill opening. 7. Install the fill plug. 8. Lower the vehicle for access to inside of the vehicle, leaving the tires at least 8 inches off the ground. 9. With the brakes applied, place the transmission in Reverse and hold for 5 seconds. 10. Place the transmission in Drive and hold for 5 seconds. 11. Release the brakes, slowly accelerate to 2nd gear and hold for 5 seconds. 12. Apply the brakes and place the transmission in Neutral. 13. Raise the engine speed to 2000 RPM for 5 seconds. 14. Return the engine to idle and place the transmission in Park. - NOTE: - A full transmission will have fluid at the fill hole with the transmission between 30°C (86°F) and 50°C (122°F). Do not over fill. 15. Remove the fill plug and allow excess fluid to drain from fill hole or add fluid as necessary. 16. Install the fill plug. 17. Using a scan tool, clear any DTCs.
2016 | Dodge or Ram Truck | Durango 2WD | V6-3.6L | Fluid - A/T ¦Service and Repair, Procedures: 8HP45/845RE - Automatic Transmission - Check Oil Level | STANDARD PROCEDURE - CHECK OIL LEVEL - To properly check and fill the transmission, perform the following procedure: WARNING: - There is a risk of accident from vehicle moving when the engine is running. Secure vehicle to prevent it from moving. There is a risk of injury from contusions and burns if you insert your hands into the engine when it is running. Do not touch hot or rotating parts. Wear properly fitted work clothes. CAUTION: - A unique transmission fluid has been developed for this transmission. This fluid is NOT compatible with ATF+4 or any other current Chrysler transmission fluid. For specifics about this unique fluid see FLUIDS, LUBRICANTS AND GENUINE PARTS. NOTE:Oil dye is not required to find leaks in the 8HP transmission. The oil dye can cause shift quality issues and is not recommended. The 8HP fluid has illuminance that is visible under a black light. 1. Raise and support the vehicle on a level hoist See: Vehicle Lifting > Procedures > Jacking and Hoisting Lift Points (Refer to 04 - Vehicle Quick Reference/Hoisting - Standard Procedure). 2. Start the engine. The engine must continue to run for the entire test. 3. Using a scan tool or the vehicle information center, verify that the transmission fluid temperature is below 30°C (86°F). 4. Disable traction control (ESC). 5. Remove the fill plug from the right rear of the transmission case. 6. Add transmission fluid until it trickles from the fill opening. 7. Install the fill plug. 8. Lower the vehicle for access to inside of the vehicle, leaving the tires at least 8 inches off the ground. 9. With the brakes applied, place the transmission in Reverse and hold for 5 seconds. 10. Place the transmission in Drive and hold for 5 seconds. 11. Release the brakes, slowly accelerate to 2nd gear and hold for 5 seconds. 12. Apply the brakes and place the transmission in Neutral. 13. Raise the engine speed to 2000 RPM for 5 seconds. 14. Return the engine to idle and place the transmission in Park. - NOTE: - A full transmission will have fluid at the fill hole with the transmission between 30°C (86°F) and 50°C (122°F). Do not over fill. 15. Remove the fill plug and allow excess fluid to drain from fill hole or add fluid as necessary. 16. Install the fill plug. 17. Using a scan tool, clear any DTCs.
2016 | Dodge or Ram Truck | Durango 2WD | V6-3.6L | Fluid - A/T ¦Service and Repair, Procedures: 8HP70 - Automatic Transmission - Check Oil Level | STANDARD PROCEDURE - CHECK OIL LEVEL - To properly check and fill the transmission, perform the following procedure: WARNING: - There is a risk of accident from vehicle moving when the engine is running. Secure vehicle to prevent it from moving. There is a risk of injury from contusions and burns if you insert your hands into the engine when it is running. Do not touch hot or rotating parts. Wear properly fitted work clothes. CAUTION: - A unique transmission fluid has been developed for this transmission. This fluid is NOT compatible with ATF+4 or any other current Chrysler transmission fluid. For specifics about this unique fluid see FLUIDS, LUBRICANTS AND GENUINE PARTS. NOTE:Oil dye is not required to find leaks in the 8HP transmission. The oil dye can cause shift quality issues and is not recommended. The 8HP fluid has illuminance that is visible under a black light. 1. Raise and support the vehicle on a level hoist See: Vehicle Lifting > Procedures > Jacking and Hoisting Lift Points (Refer to 04 - Vehicle Quick Reference/Hoisting - Standard Procedure). 2. Start the engine. The engine must continue to run for the entire test. 3. Using a scan tool or the vehicle information center, verify that the transmission fluid temperature is below 30°C (86°F). 4. Disable traction control (ESC). 5. Remove the fill plug from the right rear of the transmission case. 6. Add transmission fluid until it trickles from the fill opening. 7. Install the fill plug. 8. Lower the vehicle for access to inside of the vehicle, leaving the tires at least 8 inches off the ground. 9. With the brakes applied, place the transmission in Reverse and hold for 5 seconds. 10. Place the transmission in Drive and hold for 5 seconds. 11. Release the brakes, slowly accelerate to 2nd gear and hold for 5 seconds. 12. Apply the brakes and place the transmission in Neutral. 13. Raise the engine speed to 2000 RPM for 5 seconds. 14. Return the engine to idle and place the transmission in Park. - NOTE: - A full transmission will have fluid at the fill hole with the transmission between 30°C (86°F) and 50°C (122°F). Do not over fill. 15. Remove the fill plug and allow excess fluid to drain from fill hole or add fluid as necessary. 16. Install the fill plug. 17. Using a scan tool, clear any DTCs.
2016 | Dodge or Ram Truck | Durango 2WD | V6-3.6L | Wiper and Washer Systems ¦Service and Repair, Procedures: Wipers and Washers - Cleaning (Front Washer System) | FRONT WASHER SYSTEM CAUTION: - Never introduce petroleum-based cleaners, solvents, or contaminants into the washer system. These products can rapidly deteriorate the rubber seals and hoses of the washer system, as well as the rubber squeegees of the wiper blades. CAUTION: - Never use compressed air to flush the washer system plumbing. Compressed air pressures are too great for the washer system plumbing components and will result in further system damage. Never use sharp instruments to clear a plugged washer nozzle or damage to the nozzle orifice and improper nozzle spray patterns will result. - If the washer system is contaminated with foreign material, drain the washer reservoir by removing the washer pump/motor unit from the reservoir. Clean foreign material from the inside of the washer pump inlet filter screen and the washer reservoir using clean washer fluid, a mild detergent or a non-abrasive cleaner. Flush foreign material from the washer system plumbing by first disconnecting the washer hoses from the washer nozzles, then running the washer pump/motor to run clean washer fluid or water through the system. Plugged or restricted front washer nozzles cannot be back-flushed due to the integral check valve mechanism. If the washer nozzle obstruction cannot be cleared, replace the washer nozzle.
2016 | Dodge or Ram Truck | Durango 2WD | V6-3.6L | Wiper and Washer Systems ¦Service and Repair, Procedures: Wipers and Washers - Cleaning (Rear Washer System) | REAR WASHER SYSTEM CAUTION: - Never introduce petroleum-based cleaners, solvents or contaminants into the washer system. These products can rapidly deteriorate the rubber seals and hoses of the washer system, as well as the rubber squeegee of the wiper blade. CAUTION: - Never use compressed air to flush the washer system plumbing. Compressed air pressures are too great for the washer system plumbing components and will result in further system damage. Never use sharp instruments to clear a plugged washer nozzle or damage to the nozzle orifice and improper nozzle spray patterns will result. - If the washer system is contaminated with foreign material, drain the washer reservoir by removing the washer pump/motor from the reservoir. Clean foreign material from the inside of the washer pump/motor inlet filter screen and the washer reservoir using clean washer fluid, a mild detergent, or a non-abrasive cleaner. Flush foreign material from the washer system plumbing by first disconnecting the washer hose from the rear washer nozzle, then running the washer pump/motor to run clean washer fluid or water through the system. A plugged or restricted rear washer nozzle cannot be back-flushed due to the integral check valve mechanism. If the rear washer nozzle obstruction cannot be cleared, replace the rear washer nozzle.
2016 | Dodge or Ram Truck | Durango 4WD | V6-3.6L | Crankshaft ¦Service and Repair, Procedures: Checking Crankshaft End Play | STANDARD PROCEDURE - END PLAY Special Tools NOTE: - Typical V6 engine shown. 1. Mount Dial Indicator Set C-3339A to a stationary point at the front of the engine. Locate the probe perpendicular against the nose of the crankshaft. 2. Move the crankshaft all the way to the rear of its travel. 3. Zero the dial indicator. 4. Move the crankshaft forward to the limit of travel and read the dial indicator. Compare the measured end play to the specification See: Engine > Specifications (Refer to 09 - Engine - Specifications). NOTE: - Crankshaft thrust washers are not selectable and are only available in a single thickness.
2016 | Dodge or Ram Truck | Durango 4WD | V6-3.6L | Fuel Tank ¦Service and Repair, Procedures: Draining Fuel Tank | DRAINING FUEL TANK Special Tools Conventional Procedure WARNING: - The fuel system is under constant high pressure even with engine off. Until the fuel pressure has been properly released from the system, do not attempt to open the fuel system. Do not smoke or use open flames/sparks when servicing the fuel system. Wear protective clothing and eye protection. Make sure the area in which the vehicle is being serviced is in a well ventilated area and free of flames/sparks. Failure to comply may result in serious or fatal injury. WARNING: - No sparks, open flames or smoking. Risk of poisoning from inhaling and swallowing fuel. Pour fuel only into appropriately marked OSHA approved containers. Wear protective clothing. Risk of injury to eyes and skin from contact with fuel. - Due to a one-way check valve installed into the fuel fill fitting at the tank, the tank cannot be drained at the fuel fill cap. 1. Perform the fuel system pressure release procedure See: Fuel Pressure Release > Procedures (Refer to 14 - Fuel System/Fuel Delivery - Standard Procedure) 2. Disconnect the fuel supply line at the quick-connect fitting (1) near the cowl See: Fuel Line Coupler > Procedures > Quick Connect Fitting (Refer to 14 - Fuel System/Fuel Delivery/FITTING, Quick Connect - Standard Procedure). 3. Install the appropriate fuel line adapter fitting from the Decay Tool, Fuel 8978A to the fuel supply line. Route the opposite end of this hose to an OSHA approved fuel storage tank such as the JohnDow Gas Caddy 320-FC-P30-A or equivalent. - NOTE: - Activation of the fuel pump module may time out and need to be restarted several times to completely drain the fuel tank. 4. Using a diagnostic scan tool, activate the fuel pump module until the fuel tank has been evacuated. Alternative Procedure NOTE: - If the electric fuel pump is not operating, the fuel tank must be removed and drained through the fuel pump module opening of the fuel tank. 1. Disconnect and isolate the negative battery cable (2). 2. Raise and support the vehicle. 3. Remove the fuel tank See: Fuel Tank > Removal and Replacement > Fuel Tank - Removal (Refer to 14 - Fuel System/Fuel Delivery/TANK, Fuel - Removal). CAUTION: - Do not allow the float arm of the fuel pump module to come in contact with any part of the fuel tank during removal or installation, damage to the float arm and fuel level sending card may result. 4. Disconnect the fuel pump module electrical connector (1). 5. Remove the fuel pump module (2) See: Fuel Gauge Sender > Removal and Replacement > Fuel Pump Module - Removal (Refer to 14 - Fuel System/Fuel Delivery/MODULE, Fuel Pump - Removal). 6. Position a 3/8" hose into the fuel pump module opening of the fuel tank. 7. Attach the opposite end of this hose to an OSHA approved fuel storage tank such as the JohnDow Gas Caddy 320-FC-P30-A or equivalent. 8. Using the gas caddy, evacuate the fuel tank.
2016 | Dodge or Ram Truck | Durango 4WD | V6-3.6L | Brake Fluid ¦Service and Repair, Procedures: Brake Fluid Level Checking | STANDARD PROCEDURE - BRAKE FLUID LEVEL - Always clean the master cylinder reservoir (4) and cap before checking fluid level. If not cleaned, dirt could enter the fluid. - The fluid fill level is indicated on the side of the master cylinder reservoir (4). - The correct fluid level is to the MAX indicator on the side of the reservoir. If necessary, add fluid to the proper level.
2016 | Dodge or Ram Truck | Durango 4WD | V6-3.6L | Automatic Transmission/Transaxle ¦Service and Repair, Procedures: 8HP45/845RE - Automatic Transmission - Check Oil Level | STANDARD PROCEDURE - CHECK OIL LEVEL - To properly check and fill the transmission, perform the following procedure: WARNING: - There is a risk of accident from vehicle moving when the engine is running. Secure vehicle to prevent it from moving. There is a risk of injury from contusions and burns if you insert your hands into the engine when it is running. Do not touch hot or rotating parts. Wear properly fitted work clothes. CAUTION: - A unique transmission fluid has been developed for this transmission. This fluid is NOT compatible with ATF+4 or any other current Chrysler transmission fluid. For specifics about this unique fluid see FLUIDS, LUBRICANTS AND GENUINE PARTS. NOTE:Oil dye is not required to find leaks in the 8HP transmission. The oil dye can cause shift quality issues and is not recommended. The 8HP fluid has illuminance that is visible under a black light. 1. Raise and support the vehicle on a level hoist See: Vehicle Lifting > Procedures > Jacking and Hoisting Lift Points (Refer to 04 - Vehicle Quick Reference/Hoisting - Standard Procedure). 2. Start the engine. The engine must continue to run for the entire test. 3. Using a scan tool or the vehicle information center, verify that the transmission fluid temperature is below 30°C (86°F). 4. Disable traction control (ESC). 5. Remove the fill plug from the right rear of the transmission case. 6. Add transmission fluid until it trickles from the fill opening. 7. Install the fill plug. 8. Lower the vehicle for access to inside of the vehicle, leaving the tires at least 8 inches off the ground. 9. With the brakes applied, place the transmission in Reverse and hold for 5 seconds. 10. Place the transmission in Drive and hold for 5 seconds. 11. Release the brakes, slowly accelerate to 2nd gear and hold for 5 seconds. 12. Apply the brakes and place the transmission in Neutral. 13. Raise the engine speed to 2000 RPM for 5 seconds. 14. Return the engine to idle and place the transmission in Park. - NOTE: - A full transmission will have fluid at the fill hole with the transmission between 30°C (86°F) and 50°C (122°F). Do not over fill. 15. Remove the fill plug and allow excess fluid to drain from fill hole or add fluid as necessary. 16. Install the fill plug. 17. Using a scan tool, clear any DTCs.
2016 | Dodge or Ram Truck | Durango 4WD | V6-3.6L | Automatic Transmission/Transaxle ¦Service and Repair, Procedures: 8HP70 - Automatic Transmission - Check Oil Level | STANDARD PROCEDURE - CHECK OIL LEVEL - To properly check and fill the transmission, perform the following procedure: WARNING: - There is a risk of accident from vehicle moving when the engine is running. Secure vehicle to prevent it from moving. There is a risk of injury from contusions and burns if you insert your hands into the engine when it is running. Do not touch hot or rotating parts. Wear properly fitted work clothes. CAUTION: - A unique transmission fluid has been developed for this transmission. This fluid is NOT compatible with ATF+4 or any other current Chrysler transmission fluid. For specifics about this unique fluid see FLUIDS, LUBRICANTS AND GENUINE PARTS. NOTE:Oil dye is not required to find leaks in the 8HP transmission. The oil dye can cause shift quality issues and is not recommended. The 8HP fluid has illuminance that is visible under a black light. 1. Raise and support the vehicle on a level hoist See: Vehicle Lifting > Procedures > Jacking and Hoisting Lift Points (Refer to 04 - Vehicle Quick Reference/Hoisting - Standard Procedure). 2. Start the engine. The engine must continue to run for the entire test. 3. Using a scan tool or the vehicle information center, verify that the transmission fluid temperature is below 30°C (86°F). 4. Disable traction control (ESC). 5. Remove the fill plug from the right rear of the transmission case. 6. Add transmission fluid until it trickles from the fill opening. 7. Install the fill plug. 8. Lower the vehicle for access to inside of the vehicle, leaving the tires at least 8 inches off the ground. 9. With the brakes applied, place the transmission in Reverse and hold for 5 seconds. 10. Place the transmission in Drive and hold for 5 seconds. 11. Release the brakes, slowly accelerate to 2nd gear and hold for 5 seconds. 12. Apply the brakes and place the transmission in Neutral. 13. Raise the engine speed to 2000 RPM for 5 seconds. 14. Return the engine to idle and place the transmission in Park. - NOTE: - A full transmission will have fluid at the fill hole with the transmission between 30°C (86°F) and 50°C (122°F). Do not over fill. 15. Remove the fill plug and allow excess fluid to drain from fill hole or add fluid as necessary. 16. Install the fill plug. 17. Using a scan tool, clear any DTCs.
2016 | Dodge or Ram Truck | Durango 4WD | V6-3.6L | Fluid - A/T ¦Service and Repair, Procedures: 8HP45/845RE - Automatic Transmission - Check Oil Level | STANDARD PROCEDURE - CHECK OIL LEVEL - To properly check and fill the transmission, perform the following procedure: WARNING: - There is a risk of accident from vehicle moving when the engine is running. Secure vehicle to prevent it from moving. There is a risk of injury from contusions and burns if you insert your hands into the engine when it is running. Do not touch hot or rotating parts. Wear properly fitted work clothes. CAUTION: - A unique transmission fluid has been developed for this transmission. This fluid is NOT compatible with ATF+4 or any other current Chrysler transmission fluid. For specifics about this unique fluid see FLUIDS, LUBRICANTS AND GENUINE PARTS. NOTE:Oil dye is not required to find leaks in the 8HP transmission. The oil dye can cause shift quality issues and is not recommended. The 8HP fluid has illuminance that is visible under a black light. 1. Raise and support the vehicle on a level hoist See: Vehicle Lifting > Procedures > Jacking and Hoisting Lift Points (Refer to 04 - Vehicle Quick Reference/Hoisting - Standard Procedure). 2. Start the engine. The engine must continue to run for the entire test. 3. Using a scan tool or the vehicle information center, verify that the transmission fluid temperature is below 30°C (86°F). 4. Disable traction control (ESC). 5. Remove the fill plug from the right rear of the transmission case. 6. Add transmission fluid until it trickles from the fill opening. 7. Install the fill plug. 8. Lower the vehicle for access to inside of the vehicle, leaving the tires at least 8 inches off the ground. 9. With the brakes applied, place the transmission in Reverse and hold for 5 seconds. 10. Place the transmission in Drive and hold for 5 seconds. 11. Release the brakes, slowly accelerate to 2nd gear and hold for 5 seconds. 12. Apply the brakes and place the transmission in Neutral. 13. Raise the engine speed to 2000 RPM for 5 seconds. 14. Return the engine to idle and place the transmission in Park. - NOTE: - A full transmission will have fluid at the fill hole with the transmission between 30°C (86°F) and 50°C (122°F). Do not over fill. 15. Remove the fill plug and allow excess fluid to drain from fill hole or add fluid as necessary. 16. Install the fill plug. 17. Using a scan tool, clear any DTCs.
2016 | Dodge or Ram Truck | Durango 4WD | V6-3.6L | Fluid - A/T ¦Service and Repair, Procedures: 8HP70 - Automatic Transmission - Check Oil Level | STANDARD PROCEDURE - CHECK OIL LEVEL - To properly check and fill the transmission, perform the following procedure: WARNING: - There is a risk of accident from vehicle moving when the engine is running. Secure vehicle to prevent it from moving. There is a risk of injury from contusions and burns if you insert your hands into the engine when it is running. Do not touch hot or rotating parts. Wear properly fitted work clothes. CAUTION: - A unique transmission fluid has been developed for this transmission. This fluid is NOT compatible with ATF+4 or any other current Chrysler transmission fluid. For specifics about this unique fluid see FLUIDS, LUBRICANTS AND GENUINE PARTS. NOTE:Oil dye is not required to find leaks in the 8HP transmission. The oil dye can cause shift quality issues and is not recommended. The 8HP fluid has illuminance that is visible under a black light. 1. Raise and support the vehicle on a level hoist See: Vehicle Lifting > Procedures > Jacking and Hoisting Lift Points (Refer to 04 - Vehicle Quick Reference/Hoisting - Standard Procedure). 2. Start the engine. The engine must continue to run for the entire test. 3. Using a scan tool or the vehicle information center, verify that the transmission fluid temperature is below 30°C (86°F). 4. Disable traction control (ESC). 5. Remove the fill plug from the right rear of the transmission case. 6. Add transmission fluid until it trickles from the fill opening. 7. Install the fill plug. 8. Lower the vehicle for access to inside of the vehicle, leaving the tires at least 8 inches off the ground. 9. With the brakes applied, place the transmission in Reverse and hold for 5 seconds. 10. Place the transmission in Drive and hold for 5 seconds. 11. Release the brakes, slowly accelerate to 2nd gear and hold for 5 seconds. 12. Apply the brakes and place the transmission in Neutral. 13. Raise the engine speed to 2000 RPM for 5 seconds. 14. Return the engine to idle and place the transmission in Park. - NOTE: - A full transmission will have fluid at the fill hole with the transmission between 30°C (86°F) and 50°C (122°F). Do not over fill. 15. Remove the fill plug and allow excess fluid to drain from fill hole or add fluid as necessary. 16. Install the fill plug. 17. Using a scan tool, clear any DTCs.
2016 | Dodge or Ram Truck | Durango 4WD | V6-3.6L | Wiper and Washer Systems ¦Service and Repair, Procedures: Wipers and Washers - Cleaning (Front Washer System) | FRONT WASHER SYSTEM CAUTION: - Never introduce petroleum-based cleaners, solvents, or contaminants into the washer system. These products can rapidly deteriorate the rubber seals and hoses of the washer system, as well as the rubber squeegees of the wiper blades. CAUTION: - Never use compressed air to flush the washer system plumbing. Compressed air pressures are too great for the washer system plumbing components and will result in further system damage. Never use sharp instruments to clear a plugged washer nozzle or damage to the nozzle orifice and improper nozzle spray patterns will result. - If the washer system is contaminated with foreign material, drain the washer reservoir by removing the washer pump/motor unit from the reservoir. Clean foreign material from the inside of the washer pump inlet filter screen and the washer reservoir using clean washer fluid, a mild detergent or a non-abrasive cleaner. Flush foreign material from the washer system plumbing by first disconnecting the washer hoses from the washer nozzles, then running the washer pump/motor to run clean washer fluid or water through the system. Plugged or restricted front washer nozzles cannot be back-flushed due to the integral check valve mechanism. If the washer nozzle obstruction cannot be cleared, replace the washer nozzle.
2016 | Dodge or Ram Truck | Durango 4WD | V6-3.6L | Wiper and Washer Systems ¦Service and Repair, Procedures: Wipers and Washers - Cleaning (Rear Washer System) | REAR WASHER SYSTEM CAUTION: - Never introduce petroleum-based cleaners, solvents or contaminants into the washer system. These products can rapidly deteriorate the rubber seals and hoses of the washer system, as well as the rubber squeegee of the wiper blade. CAUTION: - Never use compressed air to flush the washer system plumbing. Compressed air pressures are too great for the washer system plumbing components and will result in further system damage. Never use sharp instruments to clear a plugged washer nozzle or damage to the nozzle orifice and improper nozzle spray patterns will result. - If the washer system is contaminated with foreign material, drain the washer reservoir by removing the washer pump/motor from the reservoir. Clean foreign material from the inside of the washer pump/motor inlet filter screen and the washer reservoir using clean washer fluid, a mild detergent, or a non-abrasive cleaner. Flush foreign material from the washer system plumbing by first disconnecting the washer hose from the rear washer nozzle, then running the washer pump/motor to run clean washer fluid or water through the system. A plugged or restricted rear washer nozzle cannot be back-flushed due to the integral check valve mechanism. If the rear washer nozzle obstruction cannot be cleared, replace the rear washer nozzle.
2016 | Dodge or Ram Truck | Durango 4WD | V8-5.7L | Fuel Tank ¦Service and Repair, Procedures: Draining Fuel Tank | DRAINING FUEL TANK Special Tools Conventional Procedure WARNING: - The fuel system is under constant high pressure even with engine off. Until the fuel pressure has been properly released from the system, do not attempt to open the fuel system. Do not smoke or use open flames/sparks when servicing the fuel system. Wear protective clothing and eye protection. Make sure the area in which the vehicle is being serviced is in a well ventilated area and free of flames/sparks. Failure to comply may result in serious or fatal injury. WARNING: - No sparks, open flames or smoking. Risk of poisoning from inhaling and swallowing fuel. Pour fuel only into appropriately marked OSHA approved containers. Wear protective clothing. Risk of injury to eyes and skin from contact with fuel. - Due to a one-way check valve installed into the fuel fill fitting at the tank, the tank cannot be drained at the fuel fill cap. 1. Perform the fuel system pressure release procedure See: Fuel Pressure Release > Procedures (Refer to 14 - Fuel System/Fuel Delivery - Standard Procedure) 2. Disconnect the fuel supply line at the quick-connect fitting (1) near the cowl See: Fuel Line Coupler > Procedures > Quick Connect Fitting (Refer to 14 - Fuel System/Fuel Delivery/FITTING, Quick Connect - Standard Procedure). 3. Install the appropriate fuel line adapter fitting from the Decay Tool, Fuel 8978A to the fuel supply line. Route the opposite end of this hose to an OSHA approved fuel storage tank such as the JohnDow Gas Caddy 320-FC-P30-A or equivalent. - NOTE: - Activation of the fuel pump module may time out and need to be restarted several times to completely drain the fuel tank. 4. Using a diagnostic scan tool, activate the fuel pump module until the fuel tank has been evacuated. Alternative Procedure NOTE: - If the electric fuel pump is not operating, the fuel tank must be removed and drained through the fuel pump module opening of the fuel tank. 1. Disconnect and isolate the negative battery cable (2). 2. Raise and support the vehicle. 3. Remove the fuel tank See: Fuel Tank > Removal and Replacement > Fuel Tank - Removal (Refer to 14 - Fuel System/Fuel Delivery/TANK, Fuel - Removal). CAUTION: - Do not allow the float arm of the fuel pump module to come in contact with any part of the fuel tank during removal or installation, damage to the float arm and fuel level sending card may result. 4. Disconnect the fuel pump module electrical connector (1). 5. Remove the fuel pump module (2) See: Fuel Gauge Sender > Removal and Replacement > Fuel Pump Module - Removal (Refer to 14 - Fuel System/Fuel Delivery/MODULE, Fuel Pump - Removal). 6. Position a 3/8" hose into the fuel pump module opening of the fuel tank. 7. Attach the opposite end of this hose to an OSHA approved fuel storage tank such as the JohnDow Gas Caddy 320-FC-P30-A or equivalent. 8. Using the gas caddy, evacuate the fuel tank.
2016 | Dodge or Ram Truck | Durango 4WD | V8-5.7L | Brake Fluid ¦Service and Repair, Procedures: Brake Fluid Level Checking | STANDARD PROCEDURE - BRAKE FLUID LEVEL - Always clean the master cylinder reservoir (4) and cap before checking fluid level. If not cleaned, dirt could enter the fluid. - The fluid fill level is indicated on the side of the master cylinder reservoir (4). - The correct fluid level is to the MAX indicator on the side of the reservoir. If necessary, add fluid to the proper level.
2016 | Dodge or Ram Truck | Durango 4WD | V8-5.7L | Automatic Transmission/Transaxle ¦Service and Repair, Procedures: 8HP45/845RE - Automatic Transmission - Check Oil Level | STANDARD PROCEDURE - CHECK OIL LEVEL - To properly check and fill the transmission, perform the following procedure: WARNING: - There is a risk of accident from vehicle moving when the engine is running. Secure vehicle to prevent it from moving. There is a risk of injury from contusions and burns if you insert your hands into the engine when it is running. Do not touch hot or rotating parts. Wear properly fitted work clothes. CAUTION: - A unique transmission fluid has been developed for this transmission. This fluid is NOT compatible with ATF+4 or any other current Chrysler transmission fluid. For specifics about this unique fluid see FLUIDS, LUBRICANTS AND GENUINE PARTS. NOTE:Oil dye is not required to find leaks in the 8HP transmission. The oil dye can cause shift quality issues and is not recommended. The 8HP fluid has illuminance that is visible under a black light. 1. Raise and support the vehicle on a level hoist See: Vehicle Lifting > Procedures > Jacking and Hoisting Lift Points (Refer to 04 - Vehicle Quick Reference/Hoisting - Standard Procedure). 2. Start the engine. The engine must continue to run for the entire test. 3. Using a scan tool or the vehicle information center, verify that the transmission fluid temperature is below 30°C (86°F). 4. Disable traction control (ESC). 5. Remove the fill plug from the right rear of the transmission case. 6. Add transmission fluid until it trickles from the fill opening. 7. Install the fill plug. 8. Lower the vehicle for access to inside of the vehicle, leaving the tires at least 8 inches off the ground. 9. With the brakes applied, place the transmission in Reverse and hold for 5 seconds. 10. Place the transmission in Drive and hold for 5 seconds. 11. Release the brakes, slowly accelerate to 2nd gear and hold for 5 seconds. 12. Apply the brakes and place the transmission in Neutral. 13. Raise the engine speed to 2000 RPM for 5 seconds. 14. Return the engine to idle and place the transmission in Park. - NOTE: - A full transmission will have fluid at the fill hole with the transmission between 30°C (86°F) and 50°C (122°F). Do not over fill. 15. Remove the fill plug and allow excess fluid to drain from fill hole or add fluid as necessary. 16. Install the fill plug. 17. Using a scan tool, clear any DTCs.
2016 | Dodge or Ram Truck | Durango 4WD | V8-5.7L | Automatic Transmission/Transaxle ¦Service and Repair, Procedures: 8HP70 - Automatic Transmission - Check Oil Level | STANDARD PROCEDURE - CHECK OIL LEVEL - To properly check and fill the transmission, perform the following procedure: WARNING: - There is a risk of accident from vehicle moving when the engine is running. Secure vehicle to prevent it from moving. There is a risk of injury from contusions and burns if you insert your hands into the engine when it is running. Do not touch hot or rotating parts. Wear properly fitted work clothes. CAUTION: - A unique transmission fluid has been developed for this transmission. This fluid is NOT compatible with ATF+4 or any other current Chrysler transmission fluid. For specifics about this unique fluid see FLUIDS, LUBRICANTS AND GENUINE PARTS. NOTE:Oil dye is not required to find leaks in the 8HP transmission. The oil dye can cause shift quality issues and is not recommended. The 8HP fluid has illuminance that is visible under a black light. 1. Raise and support the vehicle on a level hoist See: Vehicle Lifting > Procedures > Jacking and Hoisting Lift Points (Refer to 04 - Vehicle Quick Reference/Hoisting - Standard Procedure). 2. Start the engine. The engine must continue to run for the entire test. 3. Using a scan tool or the vehicle information center, verify that the transmission fluid temperature is below 30°C (86°F). 4. Disable traction control (ESC). 5. Remove the fill plug from the right rear of the transmission case. 6. Add transmission fluid until it trickles from the fill opening. 7. Install the fill plug. 8. Lower the vehicle for access to inside of the vehicle, leaving the tires at least 8 inches off the ground. 9. With the brakes applied, place the transmission in Reverse and hold for 5 seconds. 10. Place the transmission in Drive and hold for 5 seconds. 11. Release the brakes, slowly accelerate to 2nd gear and hold for 5 seconds. 12. Apply the brakes and place the transmission in Neutral. 13. Raise the engine speed to 2000 RPM for 5 seconds. 14. Return the engine to idle and place the transmission in Park. - NOTE: - A full transmission will have fluid at the fill hole with the transmission between 30°C (86°F) and 50°C (122°F). Do not over fill. 15. Remove the fill plug and allow excess fluid to drain from fill hole or add fluid as necessary. 16. Install the fill plug. 17. Using a scan tool, clear any DTCs.
2016 | Dodge or Ram Truck | Durango 4WD | V8-5.7L | Fluid - A/T ¦Service and Repair, Procedures: 8HP45/845RE - Automatic Transmission - Check Oil Level | STANDARD PROCEDURE - CHECK OIL LEVEL - To properly check and fill the transmission, perform the following procedure: WARNING: - There is a risk of accident from vehicle moving when the engine is running. Secure vehicle to prevent it from moving. There is a risk of injury from contusions and burns if you insert your hands into the engine when it is running. Do not touch hot or rotating parts. Wear properly fitted work clothes. CAUTION: - A unique transmission fluid has been developed for this transmission. This fluid is NOT compatible with ATF+4 or any other current Chrysler transmission fluid. For specifics about this unique fluid see FLUIDS, LUBRICANTS AND GENUINE PARTS. NOTE:Oil dye is not required to find leaks in the 8HP transmission. The oil dye can cause shift quality issues and is not recommended. The 8HP fluid has illuminance that is visible under a black light. 1. Raise and support the vehicle on a level hoist See: Vehicle Lifting > Procedures > Jacking and Hoisting Lift Points (Refer to 04 - Vehicle Quick Reference/Hoisting - Standard Procedure). 2. Start the engine. The engine must continue to run for the entire test. 3. Using a scan tool or the vehicle information center, verify that the transmission fluid temperature is below 30°C (86°F). 4. Disable traction control (ESC). 5. Remove the fill plug from the right rear of the transmission case. 6. Add transmission fluid until it trickles from the fill opening. 7. Install the fill plug. 8. Lower the vehicle for access to inside of the vehicle, leaving the tires at least 8 inches off the ground. 9. With the brakes applied, place the transmission in Reverse and hold for 5 seconds. 10. Place the transmission in Drive and hold for 5 seconds. 11. Release the brakes, slowly accelerate to 2nd gear and hold for 5 seconds. 12. Apply the brakes and place the transmission in Neutral. 13. Raise the engine speed to 2000 RPM for 5 seconds. 14. Return the engine to idle and place the transmission in Park. - NOTE: - A full transmission will have fluid at the fill hole with the transmission between 30°C (86°F) and 50°C (122°F). Do not over fill. 15. Remove the fill plug and allow excess fluid to drain from fill hole or add fluid as necessary. 16. Install the fill plug. 17. Using a scan tool, clear any DTCs.
2016 | Dodge or Ram Truck | Durango 4WD | V8-5.7L | Fluid - A/T ¦Service and Repair, Procedures: 8HP70 - Automatic Transmission - Check Oil Level | STANDARD PROCEDURE - CHECK OIL LEVEL - To properly check and fill the transmission, perform the following procedure: WARNING: - There is a risk of accident from vehicle moving when the engine is running. Secure vehicle to prevent it from moving. There is a risk of injury from contusions and burns if you insert your hands into the engine when it is running. Do not touch hot or rotating parts. Wear properly fitted work clothes. CAUTION: - A unique transmission fluid has been developed for this transmission. This fluid is NOT compatible with ATF+4 or any other current Chrysler transmission fluid. For specifics about this unique fluid see FLUIDS, LUBRICANTS AND GENUINE PARTS. NOTE:Oil dye is not required to find leaks in the 8HP transmission. The oil dye can cause shift quality issues and is not recommended. The 8HP fluid has illuminance that is visible under a black light. 1. Raise and support the vehicle on a level hoist See: Vehicle Lifting > Procedures > Jacking and Hoisting Lift Points (Refer to 04 - Vehicle Quick Reference/Hoisting - Standard Procedure). 2. Start the engine. The engine must continue to run for the entire test. 3. Using a scan tool or the vehicle information center, verify that the transmission fluid temperature is below 30°C (86°F). 4. Disable traction control (ESC). 5. Remove the fill plug from the right rear of the transmission case. 6. Add transmission fluid until it trickles from the fill opening. 7. Install the fill plug. 8. Lower the vehicle for access to inside of the vehicle, leaving the tires at least 8 inches off the ground. 9. With the brakes applied, place the transmission in Reverse and hold for 5 seconds. 10. Place the transmission in Drive and hold for 5 seconds. 11. Release the brakes, slowly accelerate to 2nd gear and hold for 5 seconds. 12. Apply the brakes and place the transmission in Neutral. 13. Raise the engine speed to 2000 RPM for 5 seconds. 14. Return the engine to idle and place the transmission in Park. - NOTE: - A full transmission will have fluid at the fill hole with the transmission between 30°C (86°F) and 50°C (122°F). Do not over fill. 15. Remove the fill plug and allow excess fluid to drain from fill hole or add fluid as necessary. 16. Install the fill plug. 17. Using a scan tool, clear any DTCs.
2016 | Dodge or Ram Truck | Durango 4WD | V8-5.7L | Wiper and Washer Systems ¦Service and Repair, Procedures: Wipers and Washers - Cleaning (Front Washer System) | FRONT WASHER SYSTEM CAUTION: - Never introduce petroleum-based cleaners, solvents, or contaminants into the washer system. These products can rapidly deteriorate the rubber seals and hoses of the washer system, as well as the rubber squeegees of the wiper blades. CAUTION: - Never use compressed air to flush the washer system plumbing. Compressed air pressures are too great for the washer system plumbing components and will result in further system damage. Never use sharp instruments to clear a plugged washer nozzle or damage to the nozzle orifice and improper nozzle spray patterns will result. - If the washer system is contaminated with foreign material, drain the washer reservoir by removing the washer pump/motor unit from the reservoir. Clean foreign material from the inside of the washer pump inlet filter screen and the washer reservoir using clean washer fluid, a mild detergent or a non-abrasive cleaner. Flush foreign material from the washer system plumbing by first disconnecting the washer hoses from the washer nozzles, then running the washer pump/motor to run clean washer fluid or water through the system. Plugged or restricted front washer nozzles cannot be back-flushed due to the integral check valve mechanism. If the washer nozzle obstruction cannot be cleared, replace the washer nozzle.
2016 | Dodge or Ram Truck | Durango 4WD | V8-5.7L | Wiper and Washer Systems ¦Service and Repair, Procedures: Wipers and Washers - Cleaning (Rear Washer System) | REAR WASHER SYSTEM CAUTION: - Never introduce petroleum-based cleaners, solvents or contaminants into the washer system. These products can rapidly deteriorate the rubber seals and hoses of the washer system, as well as the rubber squeegee of the wiper blade. CAUTION: - Never use compressed air to flush the washer system plumbing. Compressed air pressures are too great for the washer system plumbing components and will result in further system damage. Never use sharp instruments to clear a plugged washer nozzle or damage to the nozzle orifice and improper nozzle spray patterns will result. - If the washer system is contaminated with foreign material, drain the washer reservoir by removing the washer pump/motor from the reservoir. Clean foreign material from the inside of the washer pump/motor inlet filter screen and the washer reservoir using clean washer fluid, a mild detergent, or a non-abrasive cleaner. Flush foreign material from the washer system plumbing by first disconnecting the washer hose from the rear washer nozzle, then running the washer pump/motor to run clean washer fluid or water through the system. A plugged or restricted rear washer nozzle cannot be back-flushed due to the integral check valve mechanism. If the rear washer nozzle obstruction cannot be cleared, replace the rear washer nozzle.
2016 | Dodge or Ram Truck | Grand Caravan | V6-3.6L | Crankshaft ¦Service and Repair, Procedures: Checking Crankshaft End Play | STANDARD PROCEDURE - END PLAY Special Tools NOTE: - Typical V6 engine shown. 1. Mount Dial Indicator Set C-3339A to a stationary point at the front of the engine. Locate the probe perpendicular against the nose of the crankshaft. 2. Move the crankshaft all the way to the rear of its travel. 3. Zero the dial indicator. 4. Move the crankshaft forward to the limit of travel and read the dial indicator. Compare the measured end play to the specification See: Engine > Specifications (Refer to 09 - Engine - Specifications). NOTE: - Crankshaft thrust washers are not selectable and are only available in a single thickness.
2016 | Dodge or Ram Truck | Grand Caravan | V6-3.6L | Fuel Tank ¦Service and Repair, Procedures: Draining Fuel Tank | DRAINING FUEL TANK Special Tools Conventional Procedure WARNING: - The fuel system is under constant high pressure even with engine off. Until the fuel pressure has been properly released from the system, do not attempt to open the fuel system. Do not smoke or use open flames/sparks when servicing the fuel system. Wear protective clothing and eye protection. Make sure the area in which the vehicle is being serviced is in a well ventilated area and free of flames/sparks. Failure to comply may result in serious or fatal injury. WARNING: - No sparks, open flames or smoking. Risk of poisoning from inhaling and swallowing fuel. Pour fuel only into appropriately marked OSHA approved containers. Wear protective clothing. Risk of injury to eyes and skin from contact with fuel. - Due to a one-way check valve installed into the fuel fill fitting at the tank, the tank cannot be drained at the fuel fill cap. 1. Perform the fuel system pressure release procedure See: Fuel Pressure Release (Refer to 14 - Fuel System/Fuel Delivery - Standard Procedure) CAUTION: - When removing the fuel supply line from the fuel inlet tube at the fuel rail, care must be taken that the fuel inlet tube is not being over-flexed. Damage to the fuel rail inlet tube may occur. 2. Disconnect the fuel supply line (2) from the fuel rail See: Fuel Line Coupler > Procedures > Quick Connect Fitting (Refer to 14 - Fuel System/Fuel Delivery/FITTING, Quick Connect - Standard Procedure) 3. Install the appropriate fuel line adapter fitting from the Decay Tool, Fuel 8978A to the fuel supply line. Route the opposite end of this hose to an OSHA approved fuel storage tank such as the JohnDow Gas Caddy 320-FC-P30-A or equivalent. NOTE: - Activation of the fuel pump module may time out and need to be restarted several times to completely drain the fuel tank. 4. Using a diagnostic scan tool, activate the fuel pump module until the fuel tank has been evacuated. Alternative Procedure NOTE: - If the electric fuel pump is not operating, the fuel tank must be removed and drained through the fuel pump module opening of the fuel tank. 1. Disconnect and isolate the negative battery cable. 2. Raise and support the vehicle See: Vehicle Lifting > Procedures > Hoisting (Refer to 04 - Vehicle Quick Reference/Hoisting - Standard Procedure). 3. Remove the fuel tank See: Fuel Tank > Removal and Replacement > Fuel Tank - Removal (Refer to 14 - Fuel System/Fuel Delivery/TANK, Fuel - Removal). 4. Remove the fuel pump module See: Fuel Gauge Sender > Removal and Replacement > Fuel Pump Module - Removal (Refer to 14 - Fuel System/Fuel Delivery/MODULE, Fuel Pump - Removal). 5. Position a 3/8" hose into the fuel pump module opening of the fuel tank. 6. Attach the opposite end of this hose to an OSHA approved fuel storage tank such as the JohnDow Gas Caddy 320-FC-P30-A or equivalent. 7. Using the gas caddy, evacuate the fuel tank.
2016 | Dodge or Ram Truck | Grand Caravan | V6-3.6L | Brake Fluid ¦Service and Repair, Procedures: Brake Fluid Level Checking | STANDARD PROCEDURE - BRAKE FLUID LEVEL - Always clean the master cylinder reservoir (4) and cap before checking fluid level. If not cleaned, dirt could enter the fluid. - The fluid fill level is indicated on the side of the master cylinder reservoir (4). - The correct fluid level is to the MAX indicator on the side of the reservoir. If necessary, add fluid to the proper level.
2016 | Dodge or Ram Truck | Grand Caravan | V6-3.6L | Steering ¦Service and Repair, Procedures: Power Steering Fluid Level Checking | STANDARD PROCEDURE - POWER STEERING FLUID LEVEL CHECKING WARNING: - Fluid level should be checked with the engine OFF to prevent personal injury from moving parts and to assure an accurate fluid level reading. CAUTION: - Mopar(R) Power Steering Fluid + 4 or Mopar(R) ATF+4 Automatic Transmission Fluid is to be used in the power steering system. Both Fluids have the same material standard specifications (MS-9602). No other power steering or automatic transmission fluid is to be used in the system. Damage may result to the power steering pump and system if another fluid is used. Do not overfill the system. NOTE: - Although not required at specific intervals, the fluid level may be checked periodically. Check the fluid level anytime there is a system noise or fluid leak suspected. - The power steering fluid level can be viewed through the side of the power steering fluid reservoir. Compare the fluid level to the markings on the side of the reservoir. When the fluid is at normal ambient temperature, approximately 21°C to 27°C (70°F to 80°F), the fluid level should read between the MAX. and MIN. markings. When the fluid is hot, fluid level is allowed to read up to the MAX. line.
2016 | Dodge or Ram Truck | Grand Caravan | V6-3.6L | Power Steering Fluid ¦Service and Repair, Procedures: Power Steering Fluid Level Checking | STANDARD PROCEDURE - POWER STEERING FLUID LEVEL CHECKING WARNING: - Fluid level should be checked with the engine OFF to prevent personal injury from moving parts and to assure an accurate fluid level reading. CAUTION: - Mopar(R) Power Steering Fluid + 4 or Mopar(R) ATF+4 Automatic Transmission Fluid is to be used in the power steering system. Both Fluids have the same material standard specifications (MS-9602). No other power steering or automatic transmission fluid is to be used in the system. Damage may result to the power steering pump and system if another fluid is used. Do not overfill the system. NOTE: - Although not required at specific intervals, the fluid level may be checked periodically. Check the fluid level anytime there is a system noise or fluid leak suspected. - The power steering fluid level can be viewed through the side of the power steering fluid reservoir. Compare the fluid level to the markings on the side of the reservoir. When the fluid is at normal ambient temperature, approximately 21°C to 27°C (70°F to 80°F), the fluid level should read between the MAX. and MIN. markings. When the fluid is hot, fluid level is allowed to read up to the MAX. line.
2016 | Dodge or Ram Truck | Grand Caravan | V6-3.6L | Automatic Transmission/Transaxle ¦Service and Repair, Procedures: 62TE - Automatic Transaxle - Fluid Level and Condition Check | FLUID LEVEL AND CONDITION CHECK Special Tools FLUID LEVEL CHECK USING THE SCAN TOOL 1. Verify that the vehicle is parked on a level surface. 2. Remove the dipstick tube cap. WARNING: - There is a risk of accident from vehicle moving when the engine is running. Secure vehicle to prevent it from moving. There is a risk of injury from contusions and burns if you insert your hands into the engine when it is running. Do not touch hot or rotating parts. Wear properly fitted work clothes. 3. Actuate the service brake. Start engine and let it run at idle speed in selector lever position "P". 4. Shift through the transmission modes several times with the vehicle stationary and the engine idling. NOTE: - When inserting dipstick special tool 9336A , excess insertion force may cause the dipstick to slip past the stop on the bracket in the transmission oil pan. An approximate distance that the dipstick sould be inserted into the fill tube is 424 mm (16.69 in.). 5. Warm up the transmission, wait at least 2 minutes and check the oil level with the engine running. Push the Oil Dipstick 9336A into transmission fill tube until the dipstick tip contacts the oil pan and pull out again, read off oil level, repeat if necessary. NOTE: - The dipstick will protrude from the fill tube when installed. 6. Check transmission oil temperature using the appropriate scan tool. 7. The transmission Oil Dipstick 9336A has indicator marks every 10 mm. Determine the height of the oil level on the dipstick and using the height, the Transmission Fluid Temperature (TFT) as viewed with the scan too, and the Transmission Fluid Graph, determine if the transmission oil level is correct. 8. Add or remove oil as necessary and recheck the oil level. 9. Once the oil level is correct, install the dipstick tube cap. FLUID CONDITION - Along with fluid level, it is important to check the condition of the fluid. When the fluid smells burned, and is contaminated with metal or friction material particles, a complete transaxle recondition is probably required. Be sure to examine the fluid on the dipstick closely. If there is any doubt about its condition, drain out a sample for a double check. - MOPAR(R) ATF+4 (Automatic Transmission Fluid) when new is red in color. The ATF is dyed red so it can be identified from other fluids used in the vehicle such as engine oil or antifreeze. The red color is not permanent and is not an indicator of fluid condition. As the vehicle is driven, the ATF will begin to look darker in color and may eventually become brown.This is normal. ATF+4 also has a unique odor that may change with age. Consequently,odor and color cannot be used to indicate the fluid condition or the need for a fluid change. - After the fluid has been checked, seat the dipstick fully to seal out water and dirt.
2016 | Dodge or Ram Truck | Grand Caravan | V6-3.6L | Wiper and Washer Systems ¦Service and Repair, Procedures: Wipers and Washers - Cleaning (Rear Washer System) | REAR WASHER SYSTEM CAUTION: - Never introduce petroleum-based cleaners, solvents or contaminants into the washer system. These products can rapidly deteriorate the rubber seals and hoses of the washer system, as well as the rubber squeegee of the wiper blade. CAUTION: - Never use compressed air to flush the washer system plumbing. Compressed air pressures are too great for the washer system plumbing components and will result in further system damage. Never use sharp instruments to clear a plugged washer nozzle or damage to the nozzle orifice and improper nozzle spray patterns will result. - If the washer system is contaminated with foreign material, drain the washer reservoir by removing the washer pump/motor from the reservoir. Clean foreign material from the inside of the washer pump/motor inlet filter screen and the washer reservoir using clean washer fluid, a mild detergent, or a non-abrasive cleaner. Flush foreign material from the washer system plumbing by first disconnecting the washer hose from the rear washer nozzle, then running the washer pump/motor to run clean washer fluid or water through the system. Plugged or restricted rear washer nozzles cannot be back-flushed due to the integral check valve mechanism. If the washer nozzle obstruction cannot be cleared, replace the rear washer nozzle.
2016 | Dodge or Ram Truck | Grand Caravan | V6-3.6L | Fluid - A/T ¦Service and Repair, Procedures: 62TE - Automatic Transaxle - Fluid Level and Condition Check | FLUID LEVEL AND CONDITION CHECK Special Tools FLUID LEVEL CHECK USING THE SCAN TOOL 1. Verify that the vehicle is parked on a level surface. 2. Remove the dipstick tube cap. WARNING: - There is a risk of accident from vehicle moving when the engine is running. Secure vehicle to prevent it from moving. There is a risk of injury from contusions and burns if you insert your hands into the engine when it is running. Do not touch hot or rotating parts. Wear properly fitted work clothes. 3. Actuate the service brake. Start engine and let it run at idle speed in selector lever position "P". 4. Shift through the transmission modes several times with the vehicle stationary and the engine idling. NOTE: - When inserting dipstick special tool 9336A , excess insertion force may cause the dipstick to slip past the stop on the bracket in the transmission oil pan. An approximate distance that the dipstick sould be inserted into the fill tube is 424 mm (16.69 in.). 5. Warm up the transmission, wait at least 2 minutes and check the oil level with the engine running. Push the Oil Dipstick 9336A into transmission fill tube until the dipstick tip contacts the oil pan and pull out again, read off oil level, repeat if necessary. NOTE: - The dipstick will protrude from the fill tube when installed. 6. Check transmission oil temperature using the appropriate scan tool. 7. The transmission Oil Dipstick 9336A has indicator marks every 10 mm. Determine the height of the oil level on the dipstick and using the height, the Transmission Fluid Temperature (TFT) as viewed with the scan too, and the Transmission Fluid Graph, determine if the transmission oil level is correct. 8. Add or remove oil as necessary and recheck the oil level. 9. Once the oil level is correct, install the dipstick tube cap. FLUID CONDITION - Along with fluid level, it is important to check the condition of the fluid. When the fluid smells burned, and is contaminated with metal or friction material particles, a complete transaxle recondition is probably required. Be sure to examine the fluid on the dipstick closely. If there is any doubt about its condition, drain out a sample for a double check. - MOPAR(R) ATF+4 (Automatic Transmission Fluid) when new is red in color. The ATF is dyed red so it can be identified from other fluids used in the vehicle such as engine oil or antifreeze. The red color is not permanent and is not an indicator of fluid condition. As the vehicle is driven, the ATF will begin to look darker in color and may eventually become brown.This is normal. ATF+4 also has a unique odor that may change with age. Consequently,odor and color cannot be used to indicate the fluid condition or the need for a fluid change. - After the fluid has been checked, seat the dipstick fully to seal out water and dirt.
2016 | Dodge or Ram Truck | Journey AWD | V6-3.6L | Cooling System ¦Service and Repair, Procedures: Coolant Level Check | LEVEL CHECK NOTE: - Do not remove pressure cap for routine coolant level inspections. - The coolant bottle provides a quick visual method for determining the coolant level without removing the pressure cap. With the engine cold and not running, simply observe the level of the coolant in the coolant recovery container. The level should be between the MIN and MAX marks.
2016 | Dodge or Ram Truck | Journey AWD | V6-3.6L | Crankshaft ¦Service and Repair, Procedures: Checking Crankshaft End Play | STANDARD PROCEDURE - END PLAY Special Tools NOTE: - Typical V6 engine shown. 1. Mount Dial Indicator Set C-3339A to a stationary point at the front of the engine. Locate the probe perpendicular against the nose of the crankshaft. 2. Move the crankshaft all the way to the rear of its travel. 3. Zero the dial indicator. 4. Move the crankshaft forward to the limit of travel and read the dial indicator. Compare the measured end play to the specification See: Engine > Specifications (Refer to 09 - Engine - Specifications). NOTE: - Crankshaft thrust washers are not selectable and are only available in a single thickness.
2016 | Dodge or Ram Truck | Journey AWD | V6-3.6L | Fuel Tank ¦Service and Repair, Procedures: Draining Fuel Tank | DRAINING FUEL TANK Special Tools Conventional Procedure WARNING: - The fuel system is under constant high pressure even with engine off. Until the fuel pressure has been properly released from the system, do not attempt to open the fuel system. Do not smoke or use open flames/sparks when servicing the fuel system. Wear protective clothing and eye protection. Make sure the area in which the vehicle is being serviced is in a well ventilated area and free of flames/sparks. Failure to comply may result in serious or fatal injury. WARNING: - No sparks, open flames or smoking. Risk of poisoning from inhaling and swallowing fuel. Pour fuel only into appropriately marked OSHA approved containers. Wear protective clothing. Risk of injury to eyes and skin from contact with fuel. - Due to a one-way check valve installed into the fuel fill fitting at the tank, the tank cannot be drained at the fuel fill cap. 1. Perform the fuel system pressure release procedure See: Fuel Delivery and Air Induction > Procedures (Refer to 14 - Fuel System/Fuel Delivery - Standard Procedure) 2. Disconnect the fuel supply line (1) from the fuel rail See: Fuel Line Coupler > Procedures (Refer to 14 - Fuel System/Fuel Delivery/FITTING, Quick Connect - Standard Procedure) 3. Install the appropriate fuel line adapter fitting from the Decay Tool, Fuel 8978A to the fuel supply line. Route the opposite end of this hose to an OSHA approved fuel storage tank such as the JohnDow Gas Caddy 320-FC-P30-A or equivalent. - NOTE: - Activation of the fuel pump module may time out and need to be restarted several times to completely drain the fuel tank. 4. Using a diagnostic scan tool, activate the fuel pump module until the fuel tank has been evacuated. Alternative Procedure NOTE: - If the electric fuel pump is not operating, the fuel tank must be drained through the fuel pump module opening of the fuel tank. 1. Disconnect and isolate the negative battery cable. 2. Remove the fuel pump module See: Fuel Pump > Removal and Replacement (Refer to 14 - Fuel System/Fuel Delivery/MODULE, Fuel Pump - Removal). 3. Position a 3/8" hose into the fuel pump module opening of the fuel tank. 4. Attach the opposite end of this hose to an OSHA approved fuel storage tank such as the JohnDow Gas Caddy 320-FC-P30-A or equivalent. 5. Using the gas caddy, evacuate the fuel tank.
2016 | Dodge or Ram Truck | Journey AWD | V6-3.6L | Fuel Tank ¦Service and Repair, Procedures: Draining Fuel Tank (DSL) | DRAINING FUEL TANK Special Tools Conventional Procedure WARNING: - The fuel system is under constant high pressure even with engine off. Until the fuel pressure has been properly released from the system, do not attempt to open the fuel system. Do not smoke or use open flames/sparks when servicing the fuel system. Wear protective clothing and eye protection. Make sure the area in which the vehicle is being serviced is in a well ventilated area and free of flames/sparks. Failure to comply may result in serious or fatal injury. WARNING: - No sparks, open flames or smoking. Risk of poisoning from inhaling and swallowing fuel. Pour fuel only into appropriately marked OSHA approved containers. Wear protective clothing. Risk of injury to eyes and skin from contact with fuel. - Due to a one-way check valve installed into the fuel fill fitting at the tank, the tank cannot be drained at the fuel fill cap. 1. Disconnect the fuel supply line at the quick-connect fitting (2) at the fuel fliter housing See: Fuel Line Coupler > Procedures (Refer to 14 - Fuel System/Fuel Delivery/FITTING, Quick Connect - Standard Procedure). 2. Install the appropriate Fuel Line Adapters / Fitting from the Decay Tool, Fuel 8978A. Route the opposite end of this hose to an diesel fuel draining station. - NOTE: - Activation of the fuel pump module may time out and need to be restarted several times to completely drain the fuel tank. 3. Using a diagnostic scan tool, activate the fuel pump module until the fuel tank has been evacuated. Alternative Procedure NOTE: - If the electric fuel pump is not operating, the fuel tank must be removed and drained through the fuel pump module opening of the fuel tank. 1. Disconnect the negative battery cable. 2. Raise and support the vehicle See: Vehicle Lifting > Procedures > Hoisting (Refer to 04 - Vehicle Quick Reference/Hoisting - Standard Procedure). 3. Remove the fuel tank See: Fuel Tank > Removal and Replacement (Refer to 14 - Fuel System/Fuel Delivery/TANK, Fuel - Removal). CAUTION: - Do not allow the float arm of the fuel pump module to come in contact with any part of the fuel tank during removal or installation, damage to the float arm and fuel level sending card may result. 4. Remove the fuel pump module See: Fuel Pump > Removal and Replacement (Refer to 14 - Fuel System/Fuel Delivery/MODULE, Fuel Pump - Removal). 5. Position a hose into the fuel pump module opening of the fuel tank. 6. Attach the opposite end of this hose to approved diesel fuel caddy. 7. Using the diesel caddy, evacuate the fuel tank.
2016 | Dodge or Ram Truck | Journey AWD | V6-3.6L | Steering ¦Service and Repair, Procedures: Power Steering Fluid Level Checking | STANDARD PROCEDURE - POWER STEERING FLUID LEVEL CHECKING WARNING: - Fluid level should be checked with the engine OFF to prevent personal injury from moving parts and to assure an accurate fluid level reading. CAUTION: - Mopar(R) Power Steering Fluid + 4 or Mopar(R) ATF+4 Automatic Transmission Fluid is to be used in the power steering system. Both Fluids have the same material standard specifications (MS-9602). No other power steering or automatic transmission fluid is to be used in the system. Damage may result to the power steering pump and system if another fluid is used. Do not overfill the system. NOTE: - Although not required at specific intervals, the fluid level may be checked periodically. Check the fluid level anytime there is a system noise or fluid leak suspected. - The power steering fluid level can be viewed through the side of the power steering fluid reservoir. Compare the fluid level to the markings on the side of the reservoir. When the fluid is at normal ambient temperature, approximately 21°C to 27°C (70°F to 80°F), the fluid level should read between the MAX. and MIN. markings. When the fluid is hot, fluid level is allowed to read up to the MAX. line.
2016 | Dodge or Ram Truck | Journey AWD | V6-3.6L | Power Steering Fluid ¦Service and Repair, Procedures: Power Steering Fluid Level Checking | STANDARD PROCEDURE - POWER STEERING FLUID LEVEL CHECKING WARNING: - Fluid level should be checked with the engine OFF to prevent personal injury from moving parts and to assure an accurate fluid level reading. CAUTION: - Mopar(R) Power Steering Fluid + 4 or Mopar(R) ATF+4 Automatic Transmission Fluid is to be used in the power steering system. Both Fluids have the same material standard specifications (MS-9602). No other power steering or automatic transmission fluid is to be used in the system. Damage may result to the power steering pump and system if another fluid is used. Do not overfill the system. NOTE: - Although not required at specific intervals, the fluid level may be checked periodically. Check the fluid level anytime there is a system noise or fluid leak suspected. - The power steering fluid level can be viewed through the side of the power steering fluid reservoir. Compare the fluid level to the markings on the side of the reservoir. When the fluid is at normal ambient temperature, approximately 21°C to 27°C (70°F to 80°F), the fluid level should read between the MAX. and MIN. markings. When the fluid is hot, fluid level is allowed to read up to the MAX. line.
2016 | Dodge or Ram Truck | Journey AWD | V6-3.6L | Automatic Transmission/Transaxle ¦Service and Repair, Procedures: 62TE - Automatic Transaxle - Fluid Level and Condition Check | FLUID LEVEL AND CONDITION CHECK Special Tools FLUID LEVEL CHECK USING THE SCAN TOOL 1. Verify that the vehicle is parked on a level surface. 2. Remove the dipstick tube cap. WARNING: - There is a risk of accident from vehicle moving when the engine is running. Secure vehicle to prevent it from moving. There is a risk of injury from contusions and burns if you insert your hands into the engine when it is running. Do not touch hot or rotating parts. Wear properly fitted work clothes. 3. Actuate the service brake. Start engine and let it run at idle speed in selector lever position "P". 4. Shift through the transmission modes several times with the vehicle stationary and the engine idling. - NOTE: - When inserting dipstick special tool 9336A , excess insertion force may cause the dipstick to slip past the stop on the bracket in the transmission oil pan. An approximate distance that the dipstick sould be inserted into the fill tube is 424 mm (16.69 in.). 5. Warm up the transmission, wait at least 2 minutes and check the oil level with the engine running. Push the Oil Dipstick 9336A into transmission fill tube until the dipstick tip contacts the oil pan and pull out again, read off oil level, repeat if necessary. - NOTE: - The dipstick will protrude from the fill tube when installed. 6. Check transmission oil temperature using the appropriate scan tool. 7. The transmission Oil Dipstick 9336A has indicator marks every 10 mm. Determine the height of the oil level on the dipstick and using the height, the Transmission Fluid Temperature (TFT) as viewed with the scan too, and the Transmission Fluid Graph, determine if the transmission oil level is correct. 8. Add or remove oil as necessary and recheck the oil level. 9. Once the oil level is correct, install the dipstick tube cap. FLUID CONDITION - Along with fluid level, it is important to check the condition of the fluid. When the fluid smells burned, and is contaminated with metal or friction material particles, a complete transaxle recondition is probably required. Be sure to examine the fluid on the dipstick closely. If there is any doubt about its condition, drain out a sample for a double check. - MOPAR(R) ATF+4 (Automatic Transmission Fluid) when new is red in color. The ATF is dyed red so it can be identified from other fluids used in the vehicle such as engine oil or antifreeze. The red color is not permanent and is not an indicator of fluid condition. As the vehicle is driven, the ATF will begin to look darker in color and may eventually become brown. This is normal. ATF+4 also has a unique odor that may change with age. Consequently, odor and color cannot be used to indicate the fluid condition or the need for a fluid change. - After the fluid has been checked, seat the dipstick fully to seal out water and dirt.
2016 | Dodge or Ram Truck | Journey AWD | V6-3.6L | Wiper and Washer Systems ¦Service and Repair, Procedures: Wipers and Washers - Cleaning (Rear Washer System) | REAR WASHER SYSTEM CAUTION: - Never introduce petroleum-based cleaners, solvents or contaminants into the washer system. These products can rapidly deteriorate the rubber seals and hoses of the washer system, as well as the rubber squeegee of the wiper blade. CAUTION: - Never use compressed air to flush the washer system plumbing. Compressed air pressures are too great for the washer system plumbing components and will result in further system damage. Never use sharp instruments to clear a plugged washer nozzle or damage to the nozzle orifice and improper nozzle spray patterns will result. - If the washer system is contaminated with foreign material, drain the washer reservoir by removing the washer pump/motor from the reservoir. Clean foreign material from the inside of the washer pump/motor inlet filter screen and the washer reservoir using clean washer fluid, a mild detergent, or a non-abrasive cleaner. Flush foreign material from the washer system plumbing by first disconnecting the washer hose from the rear washer nozzle, then running the washer pump/motor to run clean washer fluid or water through the system. Plugged or restricted rear washer nozzles cannot be back-flushed due to the integral check valve mechanism. If the washer nozzle obstruction cannot be cleared, replace the rear washer nozzle.
2016 | Dodge or Ram Truck | Journey AWD | V6-3.6L | Fluid - A/T ¦Service and Repair, Procedures: 62TE - Automatic Transaxle - Fluid Level and Condition Check | FLUID LEVEL AND CONDITION CHECK Special Tools FLUID LEVEL CHECK USING THE SCAN TOOL 1. Verify that the vehicle is parked on a level surface. 2. Remove the dipstick tube cap. WARNING: - There is a risk of accident from vehicle moving when the engine is running. Secure vehicle to prevent it from moving. There is a risk of injury from contusions and burns if you insert your hands into the engine when it is running. Do not touch hot or rotating parts. Wear properly fitted work clothes. 3. Actuate the service brake. Start engine and let it run at idle speed in selector lever position "P". 4. Shift through the transmission modes several times with the vehicle stationary and the engine idling. - NOTE: - When inserting dipstick special tool 9336A , excess insertion force may cause the dipstick to slip past the stop on the bracket in the transmission oil pan. An approximate distance that the dipstick sould be inserted into the fill tube is 424 mm (16.69 in.). 5. Warm up the transmission, wait at least 2 minutes and check the oil level with the engine running. Push the Oil Dipstick 9336A into transmission fill tube until the dipstick tip contacts the oil pan and pull out again, read off oil level, repeat if necessary. - NOTE: - The dipstick will protrude from the fill tube when installed. 6. Check transmission oil temperature using the appropriate scan tool. 7. The transmission Oil Dipstick 9336A has indicator marks every 10 mm. Determine the height of the oil level on the dipstick and using the height, the Transmission Fluid Temperature (TFT) as viewed with the scan too, and the Transmission Fluid Graph, determine if the transmission oil level is correct. 8. Add or remove oil as necessary and recheck the oil level. 9. Once the oil level is correct, install the dipstick tube cap. FLUID CONDITION - Along with fluid level, it is important to check the condition of the fluid. When the fluid smells burned, and is contaminated with metal or friction material particles, a complete transaxle recondition is probably required. Be sure to examine the fluid on the dipstick closely. If there is any doubt about its condition, drain out a sample for a double check. - MOPAR(R) ATF+4 (Automatic Transmission Fluid) when new is red in color. The ATF is dyed red so it can be identified from other fluids used in the vehicle such as engine oil or antifreeze. The red color is not permanent and is not an indicator of fluid condition. As the vehicle is driven, the ATF will begin to look darker in color and may eventually become brown. This is normal. ATF+4 also has a unique odor that may change with age. Consequently, odor and color cannot be used to indicate the fluid condition or the need for a fluid change. - After the fluid has been checked, seat the dipstick fully to seal out water and dirt.
2016 | Dodge or Ram Truck | Journey FWD | L4-2.4L | Cooling System ¦Service and Repair, Procedures: Coolant Level Check | LEVEL CHECK NOTE: - Do not remove pressure cap for routine coolant level inspections. - The coolant bottle provides a quick visual method for determining the coolant level without removing the pressure cap. With the engine cold and not running, simply observe the level of the coolant in the coolant recovery container. The level should be between the MIN and MAX marks.
2016 | Dodge or Ram Truck | Journey FWD | L4-2.4L | Crankshaft ¦Service and Repair, Procedures: Checking Crankshaft End Play | STANDARD PROCEDURE - MEASURING CRANKSHAFT END PLAY 1. Mount a dial indicator (2) to front of engine with the locating probe on nose of crankshaft (1). 2. Move crankshaft all the way to the rear of its travel. 3. Zero the dial indicator. 4. Move crankshaft all the way to the front and read the dial indicator. See: Engine > Specifications (Refer to 09 - Engine - Specifications) for end play specification.
2016 | Dodge or Ram Truck | Journey FWD | L4-2.4L | Fuel Tank ¦Service and Repair, Procedures: Draining Fuel Tank | DRAINING FUEL TANK Special Tools Conventional Procedure WARNING: - The fuel system is under constant high pressure even with engine off. Until the fuel pressure has been properly released from the system, do not attempt to open the fuel system. Do not smoke or use open flames/sparks when servicing the fuel system. Wear protective clothing and eye protection. Make sure the area in which the vehicle is being serviced is in a well ventilated area and free of flames/sparks. Failure to comply may result in serious or fatal injury. WARNING: - No sparks, open flames or smoking. Risk of poisoning from inhaling and swallowing fuel. Pour fuel only into appropriately marked OSHA approved containers. Wear protective clothing. Risk of injury to eyes and skin from contact with fuel. - Due to a one-way check valve installed into the fuel fill fitting at the tank, the tank cannot be drained at the fuel fill cap. 1. Perform the fuel system pressure release procedure See: Fuel Delivery and Air Induction > Procedures (Refer to 14 - Fuel System/Fuel Delivery - Standard Procedure) 2. Disconnect the fuel supply line (1) from the fuel rail See: Fuel Line Coupler > Procedures (Refer to 14 - Fuel System/Fuel Delivery/FITTING, Quick Connect - Standard Procedure) 3. Install the appropriate fuel line adapter fitting from the Decay Tool, Fuel 8978A to the fuel supply line. Route the opposite end of this hose to an OSHA approved fuel storage tank such as the JohnDow Gas Caddy 320-FC-P30-A or equivalent. - NOTE: - Activation of the fuel pump module may time out and need to be restarted several times to completely drain the fuel tank. 4. Using a diagnostic scan tool, activate the fuel pump module until the fuel tank has been evacuated. Alternative Procedure NOTE: - If the electric fuel pump is not operating, the fuel tank must be drained through the fuel pump module opening of the fuel tank. 1. Disconnect and isolate the negative battery cable. 2. Remove the fuel pump module See: Fuel Pump > Removal and Replacement (Refer to 14 - Fuel System/Fuel Delivery/MODULE, Fuel Pump - Removal). 3. Position a 3/8" hose into the fuel pump module opening of the fuel tank. 4. Attach the opposite end of this hose to an OSHA approved fuel storage tank such as the JohnDow Gas Caddy 320-FC-P30-A or equivalent. 5. Using the gas caddy, evacuate the fuel tank.
2016 | Dodge or Ram Truck | Journey FWD | L4-2.4L | Engine Oil ¦Service and Repair, Procedures: Engine Oil Level Check | ENGINE OIL LEVEL CHECK NOTE: - The engine must be HOT when checking oil level. - The best time to check engine oil level is after the engine is at operating temperature. Allow the engine to be shut off for at least 5 minutes before checking oil level. - Checking the oil while the vehicle is on level ground will improve the accuracy of the oil level reading. Remove dipstick (1), and observe oil level. Add oil only when the level is at or below the SAFE mark. If the oil level is in the safe (2) range, do not add oil. CAUTION: - Do not operate engine if the oil level is above the MAX mark on the dipstick. Excessive oil volume can cause oil aeration which can lead to engine failure due to loss of oil pressure or increase in oil temperature.
2016 | Dodge or Ram Truck | Journey FWD | L4-2.4L | Fuel Tank ¦Service and Repair, Procedures: Draining Fuel Tank (DSL) | DRAINING FUEL TANK Special Tools Conventional Procedure WARNING: - The fuel system is under constant high pressure even with engine off. Until the fuel pressure has been properly released from the system, do not attempt to open the fuel system. Do not smoke or use open flames/sparks when servicing the fuel system. Wear protective clothing and eye protection. Make sure the area in which the vehicle is being serviced is in a well ventilated area and free of flames/sparks. Failure to comply may result in serious or fatal injury. WARNING: - No sparks, open flames or smoking. Risk of poisoning from inhaling and swallowing fuel. Pour fuel only into appropriately marked OSHA approved containers. Wear protective clothing. Risk of injury to eyes and skin from contact with fuel. - Due to a one-way check valve installed into the fuel fill fitting at the tank, the tank cannot be drained at the fuel fill cap. 1. Disconnect the fuel supply line at the quick-connect fitting (2) at the fuel fliter housing See: Fuel Line Coupler > Procedures (Refer to 14 - Fuel System/Fuel Delivery/FITTING, Quick Connect - Standard Procedure). 2. Install the appropriate Fuel Line Adapters / Fitting from the Decay Tool, Fuel 8978A. Route the opposite end of this hose to an diesel fuel draining station. - NOTE: - Activation of the fuel pump module may time out and need to be restarted several times to completely drain the fuel tank. 3. Using a diagnostic scan tool, activate the fuel pump module until the fuel tank has been evacuated. Alternative Procedure NOTE: - If the electric fuel pump is not operating, the fuel tank must be removed and drained through the fuel pump module opening of the fuel tank. 1. Disconnect the negative battery cable. 2. Raise and support the vehicle See: Vehicle Lifting > Procedures > Hoisting (Refer to 04 - Vehicle Quick Reference/Hoisting - Standard Procedure). 3. Remove the fuel tank See: Fuel Tank > Removal and Replacement (Refer to 14 - Fuel System/Fuel Delivery/TANK, Fuel - Removal). CAUTION: - Do not allow the float arm of the fuel pump module to come in contact with any part of the fuel tank during removal or installation, damage to the float arm and fuel level sending card may result. 4. Remove the fuel pump module See: Fuel Pump > Removal and Replacement (Refer to 14 - Fuel System/Fuel Delivery/MODULE, Fuel Pump - Removal). 5. Position a hose into the fuel pump module opening of the fuel tank. 6. Attach the opposite end of this hose to approved diesel fuel caddy. 7. Using the diesel caddy, evacuate the fuel tank.
2016 | Dodge or Ram Truck | Journey FWD | L4-2.4L | Steering ¦Service and Repair, Procedures: Power Steering Fluid Level Checking | STANDARD PROCEDURE - POWER STEERING FLUID LEVEL CHECKING WARNING: - Fluid level should be checked with the engine OFF to prevent personal injury from moving parts and to assure an accurate fluid level reading. CAUTION: - Mopar(R) Power Steering Fluid + 4 or Mopar(R) ATF+4 Automatic Transmission Fluid is to be used in the power steering system. Both Fluids have the same material standard specifications (MS-9602). No other power steering or automatic transmission fluid is to be used in the system. Damage may result to the power steering pump and system if another fluid is used. Do not overfill the system. NOTE: - Although not required at specific intervals, the fluid level may be checked periodically. Check the fluid level anytime there is a system noise or fluid leak suspected. - The power steering fluid level can be viewed through the side of the power steering fluid reservoir. Compare the fluid level to the markings on the side of the reservoir. When the fluid is at normal ambient temperature, approximately 21°C to 27°C (70°F to 80°F), the fluid level should read between the MAX. and MIN. markings. When the fluid is hot, fluid level is allowed to read up to the MAX. line.
2016 | Dodge or Ram Truck | Journey FWD | L4-2.4L | Power Steering Fluid ¦Service and Repair, Procedures: Power Steering Fluid Level Checking | STANDARD PROCEDURE - POWER STEERING FLUID LEVEL CHECKING WARNING: - Fluid level should be checked with the engine OFF to prevent personal injury from moving parts and to assure an accurate fluid level reading. CAUTION: - Mopar(R) Power Steering Fluid + 4 or Mopar(R) ATF+4 Automatic Transmission Fluid is to be used in the power steering system. Both Fluids have the same material standard specifications (MS-9602). No other power steering or automatic transmission fluid is to be used in the system. Damage may result to the power steering pump and system if another fluid is used. Do not overfill the system. NOTE: - Although not required at specific intervals, the fluid level may be checked periodically. Check the fluid level anytime there is a system noise or fluid leak suspected. - The power steering fluid level can be viewed through the side of the power steering fluid reservoir. Compare the fluid level to the markings on the side of the reservoir. When the fluid is at normal ambient temperature, approximately 21°C to 27°C (70°F to 80°F), the fluid level should read between the MAX. and MIN. markings. When the fluid is hot, fluid level is allowed to read up to the MAX. line.
2016 | Dodge or Ram Truck | Journey FWD | L4-2.4L | Automatic Transmission/Transaxle ¦Service and Repair, Procedures: 40TE - Automatic Transaxle - Fluid Level and Condition Check | FLUID LEVEL AND CONDITION CHECK FLUID LEVEL CHECK NOTE: - Only transmission fluid of the type labeled Mopar ATF+4 (Automatic Transmission Fluid) should be used in this transaxle. - The transmission sump has a fluid level indicator (dipstick) to check oil similar to most automatic transmissions. It is located on the left side of the engine. Be sure to wipe all dirt from dipstick handle before removing. - The torque converter fills in both the P Park and N Neutral positions. Place the selector lever in P Park to be sure that the fluid level check is accurate. The engine should be running at idle speed for at least one minute, with the vehicle on level ground. At normal operating temperature 82° C (180° F), the fluid level is correct if it is in the HOT region on the oil level indicator (1). The fluid level should be within the COLD region of the dipstick at 27° C (80° F) fluid temperature. FLUID LEVEL CHECK USING DRB NOTE: - Engine and Transaxle should be at normal operating temperature before performing this procedure. 1. Start engine and apply parking brake. 2. Hook up DRB scan tool and select transmission. 3. Select sensors. 4. Read the transmission temperature value. 5. Compare the fluid temperature value with the fluid temperature chart (1,2). 6. Adjust transmission fluid level shown on the indicator according to the chart. 7. Check transmission for leaks. - Low fluid level can cause a variety of conditions because it allows the pump to take in air along with the fluid. As in any hydraulic system, air bubbles make the fluid spongy, therefore, pressures will be low and build up slowly. - Improper filling can also raise the fluid level too high. When the transaxle has too much fluid, the gears churn up foam and cause the same conditions which occur with a low fluid level. - In either case, air bubbles can cause overheating and/or fluid oxidation, and varnishing. This can interfere with normal valve, clutch, and accumulator operation. Foaming can also result in fluid escaping from the transaxle vent where it may be mistaken for a leak. FLUID CONDITION - Along with fluid level, it is important to check the condition of the fluid. When the fluid smells burned, and is contaminated with metal or friction material particles, a complete transaxle recondition is probably required. Be sure to examine the fluid on the dipstick closely. If there is any doubt about its condition, drain out a sample for a double check. - Mopar(R) ATF+4 (Automatic Transmission Fluid), when new, is red in color. The ATF is dyed red so it can be identified from other fluids used in the vehicle such as engine oil or antifreeze. The red color is not permanent and is not an indicator of fluid condition. As the vehicle is driven, the ATF will begin to look darker in color and may eventually become brown. This is normal. ATF+4 also has a unique odor that may change with age. Consequently, odor and color cannot be used to indicate the fluid condition or the need for a fluid change. - After the fluid has been checked, seat the dipstick fully to seal out water and dirt.
2016 | Dodge or Ram Truck | Journey FWD | L4-2.4L | Automatic Transmission/Transaxle ¦Service and Repair, Procedures: 62TE - Automatic Transaxle - Fluid Level and Condition Check | FLUID LEVEL AND CONDITION CHECK Special Tools FLUID LEVEL CHECK USING THE SCAN TOOL 1. Verify that the vehicle is parked on a level surface. 2. Remove the dipstick tube cap. WARNING: - There is a risk of accident from vehicle moving when the engine is running. Secure vehicle to prevent it from moving. There is a risk of injury from contusions and burns if you insert your hands into the engine when it is running. Do not touch hot or rotating parts. Wear properly fitted work clothes. 3. Actuate the service brake. Start engine and let it run at idle speed in selector lever position "P". 4. Shift through the transmission modes several times with the vehicle stationary and the engine idling. - NOTE: - When inserting dipstick special tool 9336A , excess insertion force may cause the dipstick to slip past the stop on the bracket in the transmission oil pan. An approximate distance that the dipstick sould be inserted into the fill tube is 424 mm (16.69 in.). 5. Warm up the transmission, wait at least 2 minutes and check the oil level with the engine running. Push the Oil Dipstick 9336A into transmission fill tube until the dipstick tip contacts the oil pan and pull out again, read off oil level, repeat if necessary. - NOTE: - The dipstick will protrude from the fill tube when installed. 6. Check transmission oil temperature using the appropriate scan tool. 7. The transmission Oil Dipstick 9336A has indicator marks every 10 mm. Determine the height of the oil level on the dipstick and using the height, the Transmission Fluid Temperature (TFT) as viewed with the scan too, and the Transmission Fluid Graph, determine if the transmission oil level is correct. 8. Add or remove oil as necessary and recheck the oil level. 9. Once the oil level is correct, install the dipstick tube cap. FLUID CONDITION - Along with fluid level, it is important to check the condition of the fluid. When the fluid smells burned, and is contaminated with metal or friction material particles, a complete transaxle recondition is probably required. Be sure to examine the fluid on the dipstick closely. If there is any doubt about its condition, drain out a sample for a double check. - MOPAR(R) ATF+4 (Automatic Transmission Fluid) when new is red in color. The ATF is dyed red so it can be identified from other fluids used in the vehicle such as engine oil or antifreeze. The red color is not permanent and is not an indicator of fluid condition. As the vehicle is driven, the ATF will begin to look darker in color and may eventually become brown. This is normal. ATF+4 also has a unique odor that may change with age. Consequently, odor and color cannot be used to indicate the fluid condition or the need for a fluid change. - After the fluid has been checked, seat the dipstick fully to seal out water and dirt.
2016 | Dodge or Ram Truck | Journey FWD | L4-2.4L | Wiper and Washer Systems ¦Service and Repair, Procedures: Wipers and Washers - Cleaning (Rear Washer System) | REAR WASHER SYSTEM CAUTION: - Never introduce petroleum-based cleaners, solvents or contaminants into the washer system. These products can rapidly deteriorate the rubber seals and hoses of the washer system, as well as the rubber squeegee of the wiper blade. CAUTION: - Never use compressed air to flush the washer system plumbing. Compressed air pressures are too great for the washer system plumbing components and will result in further system damage. Never use sharp instruments to clear a plugged washer nozzle or damage to the nozzle orifice and improper nozzle spray patterns will result. - If the washer system is contaminated with foreign material, drain the washer reservoir by removing the washer pump/motor from the reservoir. Clean foreign material from the inside of the washer pump/motor inlet filter screen and the washer reservoir using clean washer fluid, a mild detergent, or a non-abrasive cleaner. Flush foreign material from the washer system plumbing by first disconnecting the washer hose from the rear washer nozzle, then running the washer pump/motor to run clean washer fluid or water through the system. Plugged or restricted rear washer nozzles cannot be back-flushed due to the integral check valve mechanism. If the washer nozzle obstruction cannot be cleared, replace the rear washer nozzle.
2016 | Dodge or Ram Truck | Journey FWD | L4-2.4L | Fluid - A/T ¦Service and Repair, Procedures: 40TE - Automatic Transaxle - Fluid Level and Condition Check | FLUID LEVEL AND CONDITION CHECK FLUID LEVEL CHECK NOTE: - Only transmission fluid of the type labeled Mopar ATF+4 (Automatic Transmission Fluid) should be used in this transaxle. - The transmission sump has a fluid level indicator (dipstick) to check oil similar to most automatic transmissions. It is located on the left side of the engine. Be sure to wipe all dirt from dipstick handle before removing. - The torque converter fills in both the P Park and N Neutral positions. Place the selector lever in P Park to be sure that the fluid level check is accurate. The engine should be running at idle speed for at least one minute, with the vehicle on level ground. At normal operating temperature 82° C (180° F), the fluid level is correct if it is in the HOT region on the oil level indicator (1). The fluid level should be within the COLD region of the dipstick at 27° C (80° F) fluid temperature. FLUID LEVEL CHECK USING DRB NOTE: - Engine and Transaxle should be at normal operating temperature before performing this procedure. 1. Start engine and apply parking brake. 2. Hook up DRB scan tool and select transmission. 3. Select sensors. 4. Read the transmission temperature value. 5. Compare the fluid temperature value with the fluid temperature chart (1,2). 6. Adjust transmission fluid level shown on the indicator according to the chart. 7. Check transmission for leaks. - Low fluid level can cause a variety of conditions because it allows the pump to take in air along with the fluid. As in any hydraulic system, air bubbles make the fluid spongy, therefore, pressures will be low and build up slowly. - Improper filling can also raise the fluid level too high. When the transaxle has too much fluid, the gears churn up foam and cause the same conditions which occur with a low fluid level. - In either case, air bubbles can cause overheating and/or fluid oxidation, and varnishing. This can interfere with normal valve, clutch, and accumulator operation. Foaming can also result in fluid escaping from the transaxle vent where it may be mistaken for a leak. FLUID CONDITION - Along with fluid level, it is important to check the condition of the fluid. When the fluid smells burned, and is contaminated with metal or friction material particles, a complete transaxle recondition is probably required. Be sure to examine the fluid on the dipstick closely. If there is any doubt about its condition, drain out a sample for a double check. - Mopar(R) ATF+4 (Automatic Transmission Fluid), when new, is red in color. The ATF is dyed red so it can be identified from other fluids used in the vehicle such as engine oil or antifreeze. The red color is not permanent and is not an indicator of fluid condition. As the vehicle is driven, the ATF will begin to look darker in color and may eventually become brown. This is normal. ATF+4 also has a unique odor that may change with age. Consequently, odor and color cannot be used to indicate the fluid condition or the need for a fluid change. - After the fluid has been checked, seat the dipstick fully to seal out water and dirt.
2016 | Dodge or Ram Truck | Journey FWD | L4-2.4L | Fluid - A/T ¦Service and Repair, Procedures: 62TE - Automatic Transaxle - Fluid Level and Condition Check | FLUID LEVEL AND CONDITION CHECK Special Tools FLUID LEVEL CHECK USING THE SCAN TOOL 1. Verify that the vehicle is parked on a level surface. 2. Remove the dipstick tube cap. WARNING: - There is a risk of accident from vehicle moving when the engine is running. Secure vehicle to prevent it from moving. There is a risk of injury from contusions and burns if you insert your hands into the engine when it is running. Do not touch hot or rotating parts. Wear properly fitted work clothes. 3. Actuate the service brake. Start engine and let it run at idle speed in selector lever position "P". 4. Shift through the transmission modes several times with the vehicle stationary and the engine idling. - NOTE: - When inserting dipstick special tool 9336A , excess insertion force may cause the dipstick to slip past the stop on the bracket in the transmission oil pan. An approximate distance that the dipstick sould be inserted into the fill tube is 424 mm (16.69 in.). 5. Warm up the transmission, wait at least 2 minutes and check the oil level with the engine running. Push the Oil Dipstick 9336A into transmission fill tube until the dipstick tip contacts the oil pan and pull out again, read off oil level, repeat if necessary. - NOTE: - The dipstick will protrude from the fill tube when installed. 6. Check transmission oil temperature using the appropriate scan tool. 7. The transmission Oil Dipstick 9336A has indicator marks every 10 mm. Determine the height of the oil level on the dipstick and using the height, the Transmission Fluid Temperature (TFT) as viewed with the scan too, and the Transmission Fluid Graph, determine if the transmission oil level is correct. 8. Add or remove oil as necessary and recheck the oil level. 9. Once the oil level is correct, install the dipstick tube cap. FLUID CONDITION - Along with fluid level, it is important to check the condition of the fluid. When the fluid smells burned, and is contaminated with metal or friction material particles, a complete transaxle recondition is probably required. Be sure to examine the fluid on the dipstick closely. If there is any doubt about its condition, drain out a sample for a double check. - MOPAR(R) ATF+4 (Automatic Transmission Fluid) when new is red in color. The ATF is dyed red so it can be identified from other fluids used in the vehicle such as engine oil or antifreeze. The red color is not permanent and is not an indicator of fluid condition. As the vehicle is driven, the ATF will begin to look darker in color and may eventually become brown. This is normal. ATF+4 also has a unique odor that may change with age. Consequently, odor and color cannot be used to indicate the fluid condition or the need for a fluid change. - After the fluid has been checked, seat the dipstick fully to seal out water and dirt.
2016 | Dodge or Ram Truck | Journey FWD | V6-3.6L | Cooling System ¦Service and Repair, Procedures: Coolant Level Check | LEVEL CHECK NOTE: - Do not remove pressure cap for routine coolant level inspections. - The coolant bottle provides a quick visual method for determining the coolant level without removing the pressure cap. With the engine cold and not running, simply observe the level of the coolant in the coolant recovery container. The level should be between the MIN and MAX marks.
2016 | Dodge or Ram Truck | Journey FWD | V6-3.6L | Crankshaft ¦Service and Repair, Procedures: Checking Crankshaft End Play | STANDARD PROCEDURE - END PLAY Special Tools NOTE: - Typical V6 engine shown. 1. Mount Dial Indicator Set C-3339A to a stationary point at the front of the engine. Locate the probe perpendicular against the nose of the crankshaft. 2. Move the crankshaft all the way to the rear of its travel. 3. Zero the dial indicator. 4. Move the crankshaft forward to the limit of travel and read the dial indicator. Compare the measured end play to the specification See: Engine > Specifications (Refer to 09 - Engine - Specifications). NOTE: - Crankshaft thrust washers are not selectable and are only available in a single thickness.
2016 | Dodge or Ram Truck | Journey FWD | V6-3.6L | Fuel Tank ¦Service and Repair, Procedures: Draining Fuel Tank | DRAINING FUEL TANK Special Tools Conventional Procedure WARNING: - The fuel system is under constant high pressure even with engine off. Until the fuel pressure has been properly released from the system, do not attempt to open the fuel system. Do not smoke or use open flames/sparks when servicing the fuel system. Wear protective clothing and eye protection. Make sure the area in which the vehicle is being serviced is in a well ventilated area and free of flames/sparks. Failure to comply may result in serious or fatal injury. WARNING: - No sparks, open flames or smoking. Risk of poisoning from inhaling and swallowing fuel. Pour fuel only into appropriately marked OSHA approved containers. Wear protective clothing. Risk of injury to eyes and skin from contact with fuel. - Due to a one-way check valve installed into the fuel fill fitting at the tank, the tank cannot be drained at the fuel fill cap. 1. Perform the fuel system pressure release procedure See: Fuel Delivery and Air Induction > Procedures (Refer to 14 - Fuel System/Fuel Delivery - Standard Procedure) 2. Disconnect the fuel supply line (1) from the fuel rail See: Fuel Line Coupler > Procedures (Refer to 14 - Fuel System/Fuel Delivery/FITTING, Quick Connect - Standard Procedure) 3. Install the appropriate fuel line adapter fitting from the Decay Tool, Fuel 8978A to the fuel supply line. Route the opposite end of this hose to an OSHA approved fuel storage tank such as the JohnDow Gas Caddy 320-FC-P30-A or equivalent. - NOTE: - Activation of the fuel pump module may time out and need to be restarted several times to completely drain the fuel tank. 4. Using a diagnostic scan tool, activate the fuel pump module until the fuel tank has been evacuated. Alternative Procedure NOTE: - If the electric fuel pump is not operating, the fuel tank must be drained through the fuel pump module opening of the fuel tank. 1. Disconnect and isolate the negative battery cable. 2. Remove the fuel pump module See: Fuel Pump > Removal and Replacement (Refer to 14 - Fuel System/Fuel Delivery/MODULE, Fuel Pump - Removal). 3. Position a 3/8" hose into the fuel pump module opening of the fuel tank. 4. Attach the opposite end of this hose to an OSHA approved fuel storage tank such as the JohnDow Gas Caddy 320-FC-P30-A or equivalent. 5. Using the gas caddy, evacuate the fuel tank.
2016 | Dodge or Ram Truck | Journey FWD | V6-3.6L | Fuel Tank ¦Service and Repair, Procedures: Draining Fuel Tank (DSL) | DRAINING FUEL TANK Special Tools Conventional Procedure WARNING: - The fuel system is under constant high pressure even with engine off. Until the fuel pressure has been properly released from the system, do not attempt to open the fuel system. Do not smoke or use open flames/sparks when servicing the fuel system. Wear protective clothing and eye protection. Make sure the area in which the vehicle is being serviced is in a well ventilated area and free of flames/sparks. Failure to comply may result in serious or fatal injury. WARNING: - No sparks, open flames or smoking. Risk of poisoning from inhaling and swallowing fuel. Pour fuel only into appropriately marked OSHA approved containers. Wear protective clothing. Risk of injury to eyes and skin from contact with fuel. - Due to a one-way check valve installed into the fuel fill fitting at the tank, the tank cannot be drained at the fuel fill cap. 1. Disconnect the fuel supply line at the quick-connect fitting (2) at the fuel fliter housing See: Fuel Line Coupler > Procedures (Refer to 14 - Fuel System/Fuel Delivery/FITTING, Quick Connect - Standard Procedure). 2. Install the appropriate Fuel Line Adapters / Fitting from the Decay Tool, Fuel 8978A. Route the opposite end of this hose to an diesel fuel draining station. - NOTE: - Activation of the fuel pump module may time out and need to be restarted several times to completely drain the fuel tank. 3. Using a diagnostic scan tool, activate the fuel pump module until the fuel tank has been evacuated. Alternative Procedure NOTE: - If the electric fuel pump is not operating, the fuel tank must be removed and drained through the fuel pump module opening of the fuel tank. 1. Disconnect the negative battery cable. 2. Raise and support the vehicle See: Vehicle Lifting > Procedures > Hoisting (Refer to 04 - Vehicle Quick Reference/Hoisting - Standard Procedure). 3. Remove the fuel tank See: Fuel Tank > Removal and Replacement (Refer to 14 - Fuel System/Fuel Delivery/TANK, Fuel - Removal). CAUTION: - Do not allow the float arm of the fuel pump module to come in contact with any part of the fuel tank during removal or installation, damage to the float arm and fuel level sending card may result. 4. Remove the fuel pump module See: Fuel Pump > Removal and Replacement (Refer to 14 - Fuel System/Fuel Delivery/MODULE, Fuel Pump - Removal). 5. Position a hose into the fuel pump module opening of the fuel tank. 6. Attach the opposite end of this hose to approved diesel fuel caddy. 7. Using the diesel caddy, evacuate the fuel tank.
2016 | Dodge or Ram Truck | Journey FWD | V6-3.6L | Steering ¦Service and Repair, Procedures: Power Steering Fluid Level Checking | STANDARD PROCEDURE - POWER STEERING FLUID LEVEL CHECKING WARNING: - Fluid level should be checked with the engine OFF to prevent personal injury from moving parts and to assure an accurate fluid level reading. CAUTION: - Mopar(R) Power Steering Fluid + 4 or Mopar(R) ATF+4 Automatic Transmission Fluid is to be used in the power steering system. Both Fluids have the same material standard specifications (MS-9602). No other power steering or automatic transmission fluid is to be used in the system. Damage may result to the power steering pump and system if another fluid is used. Do not overfill the system. NOTE: - Although not required at specific intervals, the fluid level may be checked periodically. Check the fluid level anytime there is a system noise or fluid leak suspected. - The power steering fluid level can be viewed through the side of the power steering fluid reservoir. Compare the fluid level to the markings on the side of the reservoir. When the fluid is at normal ambient temperature, approximately 21°C to 27°C (70°F to 80°F), the fluid level should read between the MAX. and MIN. markings. When the fluid is hot, fluid level is allowed to read up to the MAX. line.
2016 | Dodge or Ram Truck | Journey FWD | V6-3.6L | Power Steering Fluid ¦Service and Repair, Procedures: Power Steering Fluid Level Checking | STANDARD PROCEDURE - POWER STEERING FLUID LEVEL CHECKING WARNING: - Fluid level should be checked with the engine OFF to prevent personal injury from moving parts and to assure an accurate fluid level reading. CAUTION: - Mopar(R) Power Steering Fluid + 4 or Mopar(R) ATF+4 Automatic Transmission Fluid is to be used in the power steering system. Both Fluids have the same material standard specifications (MS-9602). No other power steering or automatic transmission fluid is to be used in the system. Damage may result to the power steering pump and system if another fluid is used. Do not overfill the system. NOTE: - Although not required at specific intervals, the fluid level may be checked periodically. Check the fluid level anytime there is a system noise or fluid leak suspected. - The power steering fluid level can be viewed through the side of the power steering fluid reservoir. Compare the fluid level to the markings on the side of the reservoir. When the fluid is at normal ambient temperature, approximately 21°C to 27°C (70°F to 80°F), the fluid level should read between the MAX. and MIN. markings. When the fluid is hot, fluid level is allowed to read up to the MAX. line.
2016 | Dodge or Ram Truck | Journey FWD | V6-3.6L | Automatic Transmission/Transaxle ¦Service and Repair, Procedures: 62TE - Automatic Transaxle - Fluid Level and Condition Check | FLUID LEVEL AND CONDITION CHECK Special Tools FLUID LEVEL CHECK USING THE SCAN TOOL 1. Verify that the vehicle is parked on a level surface. 2. Remove the dipstick tube cap. WARNING: - There is a risk of accident from vehicle moving when the engine is running. Secure vehicle to prevent it from moving. There is a risk of injury from contusions and burns if you insert your hands into the engine when it is running. Do not touch hot or rotating parts. Wear properly fitted work clothes. 3. Actuate the service brake. Start engine and let it run at idle speed in selector lever position "P". 4. Shift through the transmission modes several times with the vehicle stationary and the engine idling. - NOTE: - When inserting dipstick special tool 9336A , excess insertion force may cause the dipstick to slip past the stop on the bracket in the transmission oil pan. An approximate distance that the dipstick sould be inserted into the fill tube is 424 mm (16.69 in.). 5. Warm up the transmission, wait at least 2 minutes and check the oil level with the engine running. Push the Oil Dipstick 9336A into transmission fill tube until the dipstick tip contacts the oil pan and pull out again, read off oil level, repeat if necessary. - NOTE: - The dipstick will protrude from the fill tube when installed. 6. Check transmission oil temperature using the appropriate scan tool. 7. The transmission Oil Dipstick 9336A has indicator marks every 10 mm. Determine the height of the oil level on the dipstick and using the height, the Transmission Fluid Temperature (TFT) as viewed with the scan too, and the Transmission Fluid Graph, determine if the transmission oil level is correct. 8. Add or remove oil as necessary and recheck the oil level. 9. Once the oil level is correct, install the dipstick tube cap. FLUID CONDITION - Along with fluid level, it is important to check the condition of the fluid. When the fluid smells burned, and is contaminated with metal or friction material particles, a complete transaxle recondition is probably required. Be sure to examine the fluid on the dipstick closely. If there is any doubt about its condition, drain out a sample for a double check. - MOPAR(R) ATF+4 (Automatic Transmission Fluid) when new is red in color. The ATF is dyed red so it can be identified from other fluids used in the vehicle such as engine oil or antifreeze. The red color is not permanent and is not an indicator of fluid condition. As the vehicle is driven, the ATF will begin to look darker in color and may eventually become brown. This is normal. ATF+4 also has a unique odor that may change with age. Consequently, odor and color cannot be used to indicate the fluid condition or the need for a fluid change. - After the fluid has been checked, seat the dipstick fully to seal out water and dirt.
2016 | Dodge or Ram Truck | Journey FWD | V6-3.6L | Wiper and Washer Systems ¦Service and Repair, Procedures: Wipers and Washers - Cleaning (Rear Washer System) | REAR WASHER SYSTEM CAUTION: - Never introduce petroleum-based cleaners, solvents or contaminants into the washer system. These products can rapidly deteriorate the rubber seals and hoses of the washer system, as well as the rubber squeegee of the wiper blade. CAUTION: - Never use compressed air to flush the washer system plumbing. Compressed air pressures are too great for the washer system plumbing components and will result in further system damage. Never use sharp instruments to clear a plugged washer nozzle or damage to the nozzle orifice and improper nozzle spray patterns will result. - If the washer system is contaminated with foreign material, drain the washer reservoir by removing the washer pump/motor from the reservoir. Clean foreign material from the inside of the washer pump/motor inlet filter screen and the washer reservoir using clean washer fluid, a mild detergent, or a non-abrasive cleaner. Flush foreign material from the washer system plumbing by first disconnecting the washer hose from the rear washer nozzle, then running the washer pump/motor to run clean washer fluid or water through the system. Plugged or restricted rear washer nozzles cannot be back-flushed due to the integral check valve mechanism. If the washer nozzle obstruction cannot be cleared, replace the rear washer nozzle.
2016 | Dodge or Ram Truck | Journey FWD | V6-3.6L | Fluid - A/T ¦Service and Repair, Procedures: 62TE - Automatic Transaxle - Fluid Level and Condition Check | FLUID LEVEL AND CONDITION CHECK Special Tools FLUID LEVEL CHECK USING THE SCAN TOOL 1. Verify that the vehicle is parked on a level surface. 2. Remove the dipstick tube cap. WARNING: - There is a risk of accident from vehicle moving when the engine is running. Secure vehicle to prevent it from moving. There is a risk of injury from contusions and burns if you insert your hands into the engine when it is running. Do not touch hot or rotating parts. Wear properly fitted work clothes. 3. Actuate the service brake. Start engine and let it run at idle speed in selector lever position "P". 4. Shift through the transmission modes several times with the vehicle stationary and the engine idling. - NOTE: - When inserting dipstick special tool 9336A , excess insertion force may cause the dipstick to slip past the stop on the bracket in the transmission oil pan. An approximate distance that the dipstick sould be inserted into the fill tube is 424 mm (16.69 in.). 5. Warm up the transmission, wait at least 2 minutes and check the oil level with the engine running. Push the Oil Dipstick 9336A into transmission fill tube until the dipstick tip contacts the oil pan and pull out again, read off oil level, repeat if necessary. - NOTE: - The dipstick will protrude from the fill tube when installed. 6. Check transmission oil temperature using the appropriate scan tool. 7. The transmission Oil Dipstick 9336A has indicator marks every 10 mm. Determine the height of the oil level on the dipstick and using the height, the Transmission Fluid Temperature (TFT) as viewed with the scan too, and the Transmission Fluid Graph, determine if the transmission oil level is correct. 8. Add or remove oil as necessary and recheck the oil level. 9. Once the oil level is correct, install the dipstick tube cap. FLUID CONDITION - Along with fluid level, it is important to check the condition of the fluid. When the fluid smells burned, and is contaminated with metal or friction material particles, a complete transaxle recondition is probably required. Be sure to examine the fluid on the dipstick closely. If there is any doubt about its condition, drain out a sample for a double check. - MOPAR(R) ATF+4 (Automatic Transmission Fluid) when new is red in color. The ATF is dyed red so it can be identified from other fluids used in the vehicle such as engine oil or antifreeze. The red color is not permanent and is not an indicator of fluid condition. As the vehicle is driven, the ATF will begin to look darker in color and may eventually become brown. This is normal. ATF+4 also has a unique odor that may change with age. Consequently, odor and color cannot be used to indicate the fluid condition or the need for a fluid change. - After the fluid has been checked, seat the dipstick fully to seal out water and dirt.
2016 | Dodge or Ram Truck | ProMaster 1500 | L4-3.0L DSL Turbo | Crankshaft ¦Service and Repair, Procedures: Checking Crankshaft End Play | STANDARD PROCEDURE - END PLAY Special Tools 1. Mount a Set, Dial Indicator C-3339A to a stationary point at rear of engine. Locate the probe perpendicular against the back of the crankshaft. 2. Move the crankshaft all the way to the front of its travel. 3. Zero the dial indicator. 4. Move the crankshaft all the way to the rear and read dial indicator. For crankshaft end play clearances See: Engine > Specifications (Refer to 09 - Engine - Specifications).
2016 | Dodge or Ram Truck | ProMaster 1500 | L4-3.0L DSL Turbo | Fuel Tank ¦Service and Repair, Procedures: Draining Fuel Tank | DRAINING FUEL TANK Special Tools WARNING: - Eliminate any sources of sparks or open flame near the work area, and do not smoke when the fuel system is open. Conventional Procedure NOTE: - Due to a one-way check valve installed into the fuel fill fitting at the tank, the tank cannot be drained at the fuel fill cap. 1. Disconnect the fuel feed line (3) quick-connect fitting See: Fuel Line Coupler > Procedures (Refer to 14 - Fuel System/Fuel Delivery/FITTING, Quick Connect - Standard Procedure). 2. Install the appropriate Fuel Line Adapters/Fitting from the Decay Tool, Fuel 8978A. Route the opposite end of this hose to an diesel fuel draining station. - NOTE: - Activation of the fuel pump module may time out and need to be restarted several times to completely drain the fuel tank. 3. Using a diagnostic scan tool, activate the fuel pump until the fuel tank is empty. Alternative Procedure 1. Disconnect the negative battery cable. 2. Raise and support vehicle See: Vehicle Lifting > Procedures > Hoisting (Refer to 04 - Vehicle Quick Reference/Hoisting - Standard Procedure). 3. Remove fuel pump module See: Fuel Pump > Removal and Replacement (Refer to 14 - Fuel System/Fuel Delivery/MODULE, Fuel Pump - Removal). 4. Drain fuel tank using an approved diesel fuel draining and storage tank.
2016 | Dodge or Ram Truck | ProMaster 1500 | L4-3.0L DSL Turbo | Steering ¦Service and Repair, Procedures: Power Steering Fluid Level Checking | STANDARD PROCEDURE - POWER STEERING FLUID LEVEL CHECKING WARNING: - Fluid level should be checked with the engine OFF to prevent personal injury from moving parts and to assure an accurate fluid level reading. NOTE:Use Pentosin CHF 11S power steering fluid meeting Chrysler Material Standard MS-11655. NOTE: - Although not required at specific intervals, the fluid level may be checked periodically. Check the fluid level anytime there is a system noise or fluid leak suspected. - The power steering fluid level can be viewed through the side of the power steering fluid reservoir. Compare the fluid level to the markings on the side of the reservoir. When the fluid is at normal ambient temperature, approximately 21°C to 27°C (70°F to 80°F), the fluid level should read between the MAX. and MIN. markings. When the fluid is hot, fluid level is allowed to read up to the MAX. line.
2016 | Dodge or Ram Truck | ProMaster 1500 | L4-3.0L DSL Turbo | Power Steering Fluid ¦Service and Repair, Procedures: Power Steering Fluid Level Checking | STANDARD PROCEDURE - POWER STEERING FLUID LEVEL CHECKING WARNING: - Fluid level should be checked with the engine OFF to prevent personal injury from moving parts and to assure an accurate fluid level reading. NOTE:Use Pentosin CHF 11S power steering fluid meeting Chrysler Material Standard MS-11655. NOTE: - Although not required at specific intervals, the fluid level may be checked periodically. Check the fluid level anytime there is a system noise or fluid leak suspected. - The power steering fluid level can be viewed through the side of the power steering fluid reservoir. Compare the fluid level to the markings on the side of the reservoir. When the fluid is at normal ambient temperature, approximately 21°C to 27°C (70°F to 80°F), the fluid level should read between the MAX. and MIN. markings. When the fluid is hot, fluid level is allowed to read up to the MAX. line.
2016 | Dodge or Ram Truck | ProMaster 1500 | V6-3.6L | Crankshaft ¦Service and Repair, Procedures: Checking Crankshaft End Play | STANDARD PROCEDURE - END PLAY Special Tools NOTE: - Typical V6 engine shown. 1. Mount Dial Indicator Set C-3339A to a stationary point at the front of the engine. Locate the probe perpendicular against the nose of the crankshaft. 2. Move the crankshaft all the way to the rear of its travel. 3. Zero the dial indicator. 4. Move the crankshaft forward to the limit of travel and read the dial indicator. Compare the measured end play to the specification See: Engine > Specifications (Refer to 09 - Engine - Specifications). NOTE: - Crankshaft thrust washers are not selectable and are only available in a single thickness.
2016 | Dodge or Ram Truck | ProMaster 1500 | V6-3.6L | Fuel Tank ¦Service and Repair, Procedures: Draining Fuel Tank | DRAINING FUEL TANK Special Tools Conventional Procedure WARNING: - The fuel system is under constant high pressure even with engine off. Until the fuel pressure has been properly released from the system, do not attempt to open the fuel system. Do not smoke or use open flames/sparks when servicing the fuel system. Wear protective clothing and eye protection. Make sure the area in which the vehicle is being serviced is in a well ventilated area and free of flames/sparks. Failure to comply may result in serious or fatal injury. WARNING: - No sparks, open flames or smoking. Risk of poisoning from inhaling and swallowing fuel. Pour fuel only into appropriately marked OSHA approved containers. Wear protective clothing. Risk of injury to eyes and skin from contact with fuel. - Due to a one-way check valve installed into the fuel fill fitting at the tank, the tank cannot be drained at the fuel fill cap. 1. Perform the fuel system pressure release procedure See: Fuel Pressure Release > Procedures (Refer to 14 - Fuel System/Fuel Delivery - Standard Procedure) CAUTION: - When removing the fuel supply line from the fuel inlet tube at the fuel rail, care must be taken that the fuel inlet tube is not being over-flexed. Damage to the fuel rail inlet tube may occur. 2. Disconnect the fuel supply line (2) from the fuel rail See: Fuel Line Coupler > Procedures (Refer to 14 - Fuel System/Fuel Delivery/FITTING, Quick Connect - Standard Procedure) 3. Install the appropriate fuel line adapter fitting from the Decay Tool, Fuel 8978A to the fuel supply line. Route the opposite end of this hose to an OSHA approved fuel storage tank such as the JohnDow Gas Caddy 320-FC-P30-A or equivalent. - NOTE: - Activation of the fuel pump module may time out and need to be restarted several times to completely drain the fuel tank. 4. Using a diagnostic scan tool, activate the fuel pump module until the fuel tank has been evacuated. Alternative Procedure NOTE: - If the electric fuel pump is not operating, the fuel tank must be removed and drained through the fuel pump module opening of the fuel tank. 1. Disconnect and isolate the negative battery cable. 2. Raise and support the vehicle See: Vehicle Lifting > Procedures > Hoisting (Refer to 04 - Vehicle Quick Reference/Hoisting - Standard Procedure). 3. Remove the fuel tank See: Fuel Tank > Removal and Replacement (Refer to 14 - Fuel System/Fuel Delivery/TANK, Fuel - Removal). 4. Remove the fuel pump module See: Fuel Pump > Removal and Replacement (Refer to 14 - Fuel System/Fuel Delivery/MODULE, Fuel Pump - Removal). 5. Position a 3/8" hose into the fuel pump module opening of the fuel tank. 6. Attach the opposite end of this hose to an OSHA approved fuel storage tank such as the JohnDow Gas Caddy 320-FC-P30-A or equivalent. 7. Using the gas caddy, evacuate the fuel tank.
2016 | Dodge or Ram Truck | ProMaster 1500 | V6-3.6L | Steering ¦Service and Repair, Procedures: Power Steering Fluid Level Checking | STANDARD PROCEDURE - POWER STEERING FLUID LEVEL CHECKING WARNING: - Fluid level should be checked with the engine OFF to prevent personal injury from moving parts and to assure an accurate fluid level reading. NOTE:Use Pentosin CHF 11S power steering fluid meeting Chrysler Material Standard MS-11655. NOTE: - Although not required at specific intervals, the fluid level may be checked periodically. Check the fluid level anytime there is a system noise or fluid leak suspected. - The power steering fluid level can be viewed through the side of the power steering fluid reservoir. Compare the fluid level to the markings on the side of the reservoir. When the fluid is at normal ambient temperature, approximately 21°C to 27°C (70°F to 80°F), the fluid level should read between the MAX. and MIN. markings. When the fluid is hot, fluid level is allowed to read up to the MAX. line.
2016 | Dodge or Ram Truck | ProMaster 1500 | V6-3.6L | Power Steering Fluid ¦Service and Repair, Procedures: Power Steering Fluid Level Checking | STANDARD PROCEDURE - POWER STEERING FLUID LEVEL CHECKING WARNING: - Fluid level should be checked with the engine OFF to prevent personal injury from moving parts and to assure an accurate fluid level reading. NOTE:Use Pentosin CHF 11S power steering fluid meeting Chrysler Material Standard MS-11655. NOTE: - Although not required at specific intervals, the fluid level may be checked periodically. Check the fluid level anytime there is a system noise or fluid leak suspected. - The power steering fluid level can be viewed through the side of the power steering fluid reservoir. Compare the fluid level to the markings on the side of the reservoir. When the fluid is at normal ambient temperature, approximately 21°C to 27°C (70°F to 80°F), the fluid level should read between the MAX. and MIN. markings. When the fluid is hot, fluid level is allowed to read up to the MAX. line.
2016 | Dodge or Ram Truck | ProMaster 1500 | V6-3.6L | Automatic Transmission/Transaxle ¦Service and Repair, Procedures: 62TE - Automatic Transaxle - Fluid Level and Condition Check | FLUID LEVEL AND CONDITION CHECK Special Tools FLUID LEVEL CHECK USING THE SCAN TOOL 1. Verify that the vehicle is parked on a level surface. 2. Remove the dipstick tube cap. WARNING: - There is a risk of accident from vehicle moving when the engine is running. Secure vehicle to prevent it from moving. There is a risk of injury from contusions and burns if you insert your hands into the engine when it is running. Do not touch hot or rotating parts. Wear properly fitted work clothes. 3. Actuate the service brake. Start engine and let it run at idle speed in selector lever position "P". 4. Shift through the transmission modes several times with the vehicle stationary and the engine idling. - NOTE: - When inserting dipstick special tool 9336A , excess insertion force may cause the dipstick to slip past the stop on the bracket in the transmission oil pan. An approximate distance that the dipstick sould be inserted into the fill tube is 424 mm (16.69 in.). 5. Warm up the transmission, wait at least 2 minutes and check the oil level with the engine running. Push the Oil Dipstick 9336A into transmission fill tube until the dipstick tip contacts the oil pan and pull out again, read off oil level, repeat if necessary. - NOTE: - The dipstick will protrude from the fill tube when installed. 6. Check transmission oil temperature using the appropriate scan tool. 7. The transmission Oil Dipstick 9336A has indicator marks every 10 mm. Determine the height of the oil level on the dipstick and using the height, the Transmission Fluid Temperature (TFT) as viewed with the scan too, and the Transmission Fluid Graph, determine if the transmission oil level is correct. 8. Add or remove oil as necessary and recheck the oil level. 9. Once the oil level is correct, install the dipstick tube cap. FLUID CONDITION - Along with fluid level, it is important to check the condition of the fluid. When the fluid smells burned, and is contaminated with metal or friction material particles, a complete transaxle recondition is probably required. Be sure to examine the fluid on the dipstick closely. If there is any doubt about its condition, drain out a sample for a double check. - MOPAR(R) ATF+4 (Automatic Transmission Fluid) when new is red in color. The ATF is dyed red so it can be identified from other fluids used in the vehicle such as engine oil or antifreeze. The red color is not permanent and is not an indicator of fluid condition. As the vehicle is driven, the ATF will begin to look darker in color and may eventually become brown. This is normal. ATF+4 also has a unique odor that may change with age. Consequently, odor and color cannot be used to indicate the fluid condition or the need for a fluid change. - After the fluid has been checked, seat the dipstick fully to seal out water and dirt.
2016 | Dodge or Ram Truck | ProMaster 1500 | V6-3.6L | Fluid - A/T ¦Service and Repair, Procedures: 62TE - Automatic Transaxle - Fluid Level and Condition Check | FLUID LEVEL AND CONDITION CHECK Special Tools FLUID LEVEL CHECK USING THE SCAN TOOL 1. Verify that the vehicle is parked on a level surface. 2. Remove the dipstick tube cap. WARNING: - There is a risk of accident from vehicle moving when the engine is running. Secure vehicle to prevent it from moving. There is a risk of injury from contusions and burns if you insert your hands into the engine when it is running. Do not touch hot or rotating parts. Wear properly fitted work clothes. 3. Actuate the service brake. Start engine and let it run at idle speed in selector lever position "P". 4. Shift through the transmission modes several times with the vehicle stationary and the engine idling. - NOTE: - When inserting dipstick special tool 9336A , excess insertion force may cause the dipstick to slip past the stop on the bracket in the transmission oil pan. An approximate distance that the dipstick sould be inserted into the fill tube is 424 mm (16.69 in.). 5. Warm up the transmission, wait at least 2 minutes and check the oil level with the engine running. Push the Oil Dipstick 9336A into transmission fill tube until the dipstick tip contacts the oil pan and pull out again, read off oil level, repeat if necessary. - NOTE: - The dipstick will protrude from the fill tube when installed. 6. Check transmission oil temperature using the appropriate scan tool. 7. The transmission Oil Dipstick 9336A has indicator marks every 10 mm. Determine the height of the oil level on the dipstick and using the height, the Transmission Fluid Temperature (TFT) as viewed with the scan too, and the Transmission Fluid Graph, determine if the transmission oil level is correct. 8. Add or remove oil as necessary and recheck the oil level. 9. Once the oil level is correct, install the dipstick tube cap. FLUID CONDITION - Along with fluid level, it is important to check the condition of the fluid. When the fluid smells burned, and is contaminated with metal or friction material particles, a complete transaxle recondition is probably required. Be sure to examine the fluid on the dipstick closely. If there is any doubt about its condition, drain out a sample for a double check. - MOPAR(R) ATF+4 (Automatic Transmission Fluid) when new is red in color. The ATF is dyed red so it can be identified from other fluids used in the vehicle such as engine oil or antifreeze. The red color is not permanent and is not an indicator of fluid condition. As the vehicle is driven, the ATF will begin to look darker in color and may eventually become brown. This is normal. ATF+4 also has a unique odor that may change with age. Consequently, odor and color cannot be used to indicate the fluid condition or the need for a fluid change. - After the fluid has been checked, seat the dipstick fully to seal out water and dirt.
2016 | Dodge or Ram Truck | ProMaster 2500 | L4-3.0L DSL Turbo | Crankshaft ¦Service and Repair, Procedures: Checking Crankshaft End Play | STANDARD PROCEDURE - END PLAY Special Tools 1. Mount a Set, Dial Indicator C-3339A to a stationary point at rear of engine. Locate the probe perpendicular against the back of the crankshaft. 2. Move the crankshaft all the way to the front of its travel. 3. Zero the dial indicator. 4. Move the crankshaft all the way to the rear and read dial indicator. For crankshaft end play clearances See: Engine > Specifications (Refer to 09 - Engine - Specifications).
2016 | Dodge or Ram Truck | ProMaster 2500 | L4-3.0L DSL Turbo | Fuel Tank ¦Service and Repair, Procedures: Draining Fuel Tank | DRAINING FUEL TANK Special Tools WARNING: - Eliminate any sources of sparks or open flame near the work area, and do not smoke when the fuel system is open. Conventional Procedure NOTE: - Due to a one-way check valve installed into the fuel fill fitting at the tank, the tank cannot be drained at the fuel fill cap. 1. Disconnect the fuel feed line (3) quick-connect fitting See: Fuel Line Coupler > Procedures (Refer to 14 - Fuel System/Fuel Delivery/FITTING, Quick Connect - Standard Procedure). 2. Install the appropriate Fuel Line Adapters/Fitting from the Decay Tool, Fuel 8978A. Route the opposite end of this hose to an diesel fuel draining station. - NOTE: - Activation of the fuel pump module may time out and need to be restarted several times to completely drain the fuel tank. 3. Using a diagnostic scan tool, activate the fuel pump until the fuel tank is empty. Alternative Procedure 1. Disconnect the negative battery cable. 2. Raise and support vehicle See: Vehicle Lifting > Procedures > Hoisting (Refer to 04 - Vehicle Quick Reference/Hoisting - Standard Procedure). 3. Remove fuel pump module See: Fuel Pump > Removal and Replacement (Refer to 14 - Fuel System/Fuel Delivery/MODULE, Fuel Pump - Removal). 4. Drain fuel tank using an approved diesel fuel draining and storage tank.
2016 | Dodge or Ram Truck | ProMaster 2500 | L4-3.0L DSL Turbo | Steering ¦Service and Repair, Procedures: Power Steering Fluid Level Checking | STANDARD PROCEDURE - POWER STEERING FLUID LEVEL CHECKING WARNING: - Fluid level should be checked with the engine OFF to prevent personal injury from moving parts and to assure an accurate fluid level reading. NOTE:Use Pentosin CHF 11S power steering fluid meeting Chrysler Material Standard MS-11655. NOTE: - Although not required at specific intervals, the fluid level may be checked periodically. Check the fluid level anytime there is a system noise or fluid leak suspected. - The power steering fluid level can be viewed through the side of the power steering fluid reservoir. Compare the fluid level to the markings on the side of the reservoir. When the fluid is at normal ambient temperature, approximately 21°C to 27°C (70°F to 80°F), the fluid level should read between the MAX. and MIN. markings. When the fluid is hot, fluid level is allowed to read up to the MAX. line.
2016 | Dodge or Ram Truck | ProMaster 2500 | L4-3.0L DSL Turbo | Power Steering Fluid ¦Service and Repair, Procedures: Power Steering Fluid Level Checking | STANDARD PROCEDURE - POWER STEERING FLUID LEVEL CHECKING WARNING: - Fluid level should be checked with the engine OFF to prevent personal injury from moving parts and to assure an accurate fluid level reading. NOTE:Use Pentosin CHF 11S power steering fluid meeting Chrysler Material Standard MS-11655. NOTE: - Although not required at specific intervals, the fluid level may be checked periodically. Check the fluid level anytime there is a system noise or fluid leak suspected. - The power steering fluid level can be viewed through the side of the power steering fluid reservoir. Compare the fluid level to the markings on the side of the reservoir. When the fluid is at normal ambient temperature, approximately 21°C to 27°C (70°F to 80°F), the fluid level should read between the MAX. and MIN. markings. When the fluid is hot, fluid level is allowed to read up to the MAX. line.
2016 | Dodge or Ram Truck | ProMaster 2500 | V6-3.6L | Crankshaft ¦Service and Repair, Procedures: Checking Crankshaft End Play | STANDARD PROCEDURE - END PLAY Special Tools NOTE: - Typical V6 engine shown. 1. Mount Dial Indicator Set C-3339A to a stationary point at the front of the engine. Locate the probe perpendicular against the nose of the crankshaft. 2. Move the crankshaft all the way to the rear of its travel. 3. Zero the dial indicator. 4. Move the crankshaft forward to the limit of travel and read the dial indicator. Compare the measured end play to the specification See: Engine > Specifications (Refer to 09 - Engine - Specifications). NOTE: - Crankshaft thrust washers are not selectable and are only available in a single thickness.
2016 | Dodge or Ram Truck | ProMaster 2500 | V6-3.6L | Fuel Tank ¦Service and Repair, Procedures: Draining Fuel Tank | DRAINING FUEL TANK Special Tools Conventional Procedure WARNING: - The fuel system is under constant high pressure even with engine off. Until the fuel pressure has been properly released from the system, do not attempt to open the fuel system. Do not smoke or use open flames/sparks when servicing the fuel system. Wear protective clothing and eye protection. Make sure the area in which the vehicle is being serviced is in a well ventilated area and free of flames/sparks. Failure to comply may result in serious or fatal injury. WARNING: - No sparks, open flames or smoking. Risk of poisoning from inhaling and swallowing fuel. Pour fuel only into appropriately marked OSHA approved containers. Wear protective clothing. Risk of injury to eyes and skin from contact with fuel. - Due to a one-way check valve installed into the fuel fill fitting at the tank, the tank cannot be drained at the fuel fill cap. 1. Perform the fuel system pressure release procedure See: Fuel Pressure Release > Procedures (Refer to 14 - Fuel System/Fuel Delivery - Standard Procedure) CAUTION: - When removing the fuel supply line from the fuel inlet tube at the fuel rail, care must be taken that the fuel inlet tube is not being over-flexed. Damage to the fuel rail inlet tube may occur. 2. Disconnect the fuel supply line (2) from the fuel rail See: Fuel Line Coupler > Procedures (Refer to 14 - Fuel System/Fuel Delivery/FITTING, Quick Connect - Standard Procedure) 3. Install the appropriate fuel line adapter fitting from the Decay Tool, Fuel 8978A to the fuel supply line. Route the opposite end of this hose to an OSHA approved fuel storage tank such as the JohnDow Gas Caddy 320-FC-P30-A or equivalent. - NOTE: - Activation of the fuel pump module may time out and need to be restarted several times to completely drain the fuel tank. 4. Using a diagnostic scan tool, activate the fuel pump module until the fuel tank has been evacuated. Alternative Procedure NOTE: - If the electric fuel pump is not operating, the fuel tank must be removed and drained through the fuel pump module opening of the fuel tank. 1. Disconnect and isolate the negative battery cable. 2. Raise and support the vehicle See: Vehicle Lifting > Procedures > Hoisting (Refer to 04 - Vehicle Quick Reference/Hoisting - Standard Procedure). 3. Remove the fuel tank See: Fuel Tank > Removal and Replacement (Refer to 14 - Fuel System/Fuel Delivery/TANK, Fuel - Removal). 4. Remove the fuel pump module See: Fuel Pump > Removal and Replacement (Refer to 14 - Fuel System/Fuel Delivery/MODULE, Fuel Pump - Removal). 5. Position a 3/8" hose into the fuel pump module opening of the fuel tank. 6. Attach the opposite end of this hose to an OSHA approved fuel storage tank such as the JohnDow Gas Caddy 320-FC-P30-A or equivalent. 7. Using the gas caddy, evacuate the fuel tank.
2016 | Dodge or Ram Truck | ProMaster 2500 | V6-3.6L | Steering ¦Service and Repair, Procedures: Power Steering Fluid Level Checking | STANDARD PROCEDURE - POWER STEERING FLUID LEVEL CHECKING WARNING: - Fluid level should be checked with the engine OFF to prevent personal injury from moving parts and to assure an accurate fluid level reading. NOTE:Use Pentosin CHF 11S power steering fluid meeting Chrysler Material Standard MS-11655. NOTE: - Although not required at specific intervals, the fluid level may be checked periodically. Check the fluid level anytime there is a system noise or fluid leak suspected. - The power steering fluid level can be viewed through the side of the power steering fluid reservoir. Compare the fluid level to the markings on the side of the reservoir. When the fluid is at normal ambient temperature, approximately 21°C to 27°C (70°F to 80°F), the fluid level should read between the MAX. and MIN. markings. When the fluid is hot, fluid level is allowed to read up to the MAX. line.
2016 | Dodge or Ram Truck | ProMaster 2500 | V6-3.6L | Power Steering Fluid ¦Service and Repair, Procedures: Power Steering Fluid Level Checking | STANDARD PROCEDURE - POWER STEERING FLUID LEVEL CHECKING WARNING: - Fluid level should be checked with the engine OFF to prevent personal injury from moving parts and to assure an accurate fluid level reading. NOTE:Use Pentosin CHF 11S power steering fluid meeting Chrysler Material Standard MS-11655. NOTE: - Although not required at specific intervals, the fluid level may be checked periodically. Check the fluid level anytime there is a system noise or fluid leak suspected. - The power steering fluid level can be viewed through the side of the power steering fluid reservoir. Compare the fluid level to the markings on the side of the reservoir. When the fluid is at normal ambient temperature, approximately 21°C to 27°C (70°F to 80°F), the fluid level should read between the MAX. and MIN. markings. When the fluid is hot, fluid level is allowed to read up to the MAX. line.
2016 | Dodge or Ram Truck | ProMaster 2500 | V6-3.6L | Automatic Transmission/Transaxle ¦Service and Repair, Procedures: 62TE - Automatic Transaxle - Fluid Level and Condition Check | FLUID LEVEL AND CONDITION CHECK Special Tools FLUID LEVEL CHECK USING THE SCAN TOOL 1. Verify that the vehicle is parked on a level surface. 2. Remove the dipstick tube cap. WARNING: - There is a risk of accident from vehicle moving when the engine is running. Secure vehicle to prevent it from moving. There is a risk of injury from contusions and burns if you insert your hands into the engine when it is running. Do not touch hot or rotating parts. Wear properly fitted work clothes. 3. Actuate the service brake. Start engine and let it run at idle speed in selector lever position "P". 4. Shift through the transmission modes several times with the vehicle stationary and the engine idling. - NOTE: - When inserting dipstick special tool 9336A , excess insertion force may cause the dipstick to slip past the stop on the bracket in the transmission oil pan. An approximate distance that the dipstick sould be inserted into the fill tube is 424 mm (16.69 in.). 5. Warm up the transmission, wait at least 2 minutes and check the oil level with the engine running. Push the Oil Dipstick 9336A into transmission fill tube until the dipstick tip contacts the oil pan and pull out again, read off oil level, repeat if necessary. - NOTE: - The dipstick will protrude from the fill tube when installed. 6. Check transmission oil temperature using the appropriate scan tool. 7. The transmission Oil Dipstick 9336A has indicator marks every 10 mm. Determine the height of the oil level on the dipstick and using the height, the Transmission Fluid Temperature (TFT) as viewed with the scan too, and the Transmission Fluid Graph, determine if the transmission oil level is correct. 8. Add or remove oil as necessary and recheck the oil level. 9. Once the oil level is correct, install the dipstick tube cap. FLUID CONDITION - Along with fluid level, it is important to check the condition of the fluid. When the fluid smells burned, and is contaminated with metal or friction material particles, a complete transaxle recondition is probably required. Be sure to examine the fluid on the dipstick closely. If there is any doubt about its condition, drain out a sample for a double check. - MOPAR(R) ATF+4 (Automatic Transmission Fluid) when new is red in color. The ATF is dyed red so it can be identified from other fluids used in the vehicle such as engine oil or antifreeze. The red color is not permanent and is not an indicator of fluid condition. As the vehicle is driven, the ATF will begin to look darker in color and may eventually become brown. This is normal. ATF+4 also has a unique odor that may change with age. Consequently, odor and color cannot be used to indicate the fluid condition or the need for a fluid change. - After the fluid has been checked, seat the dipstick fully to seal out water and dirt.
2016 | Dodge or Ram Truck | ProMaster 2500 | V6-3.6L | Fluid - A/T ¦Service and Repair, Procedures: 62TE - Automatic Transaxle - Fluid Level and Condition Check | FLUID LEVEL AND CONDITION CHECK Special Tools FLUID LEVEL CHECK USING THE SCAN TOOL 1. Verify that the vehicle is parked on a level surface. 2. Remove the dipstick tube cap. WARNING: - There is a risk of accident from vehicle moving when the engine is running. Secure vehicle to prevent it from moving. There is a risk of injury from contusions and burns if you insert your hands into the engine when it is running. Do not touch hot or rotating parts. Wear properly fitted work clothes. 3. Actuate the service brake. Start engine and let it run at idle speed in selector lever position "P". 4. Shift through the transmission modes several times with the vehicle stationary and the engine idling. - NOTE: - When inserting dipstick special tool 9336A , excess insertion force may cause the dipstick to slip past the stop on the bracket in the transmission oil pan. An approximate distance that the dipstick sould be inserted into the fill tube is 424 mm (16.69 in.). 5. Warm up the transmission, wait at least 2 minutes and check the oil level with the engine running. Push the Oil Dipstick 9336A into transmission fill tube until the dipstick tip contacts the oil pan and pull out again, read off oil level, repeat if necessary. - NOTE: - The dipstick will protrude from the fill tube when installed. 6. Check transmission oil temperature using the appropriate scan tool. 7. The transmission Oil Dipstick 9336A has indicator marks every 10 mm. Determine the height of the oil level on the dipstick and using the height, the Transmission Fluid Temperature (TFT) as viewed with the scan too, and the Transmission Fluid Graph, determine if the transmission oil level is correct. 8. Add or remove oil as necessary and recheck the oil level. 9. Once the oil level is correct, install the dipstick tube cap. FLUID CONDITION - Along with fluid level, it is important to check the condition of the fluid. When the fluid smells burned, and is contaminated with metal or friction material particles, a complete transaxle recondition is probably required. Be sure to examine the fluid on the dipstick closely. If there is any doubt about its condition, drain out a sample for a double check. - MOPAR(R) ATF+4 (Automatic Transmission Fluid) when new is red in color. The ATF is dyed red so it can be identified from other fluids used in the vehicle such as engine oil or antifreeze. The red color is not permanent and is not an indicator of fluid condition. As the vehicle is driven, the ATF will begin to look darker in color and may eventually become brown. This is normal. ATF+4 also has a unique odor that may change with age. Consequently, odor and color cannot be used to indicate the fluid condition or the need for a fluid change. - After the fluid has been checked, seat the dipstick fully to seal out water and dirt.
2016 | Dodge or Ram Truck | ProMaster 3500 | L4-3.0L DSL Turbo | Crankshaft ¦Service and Repair, Procedures: Checking Crankshaft End Play | STANDARD PROCEDURE - END PLAY Special Tools 1. Mount a Set, Dial Indicator C-3339A to a stationary point at rear of engine. Locate the probe perpendicular against the back of the crankshaft. 2. Move the crankshaft all the way to the front of its travel. 3. Zero the dial indicator. 4. Move the crankshaft all the way to the rear and read dial indicator. For crankshaft end play clearances See: Engine > Specifications (Refer to 09 - Engine - Specifications).
2016 | Dodge or Ram Truck | ProMaster 3500 | L4-3.0L DSL Turbo | Fuel Tank ¦Service and Repair, Procedures: Draining Fuel Tank | DRAINING FUEL TANK Special Tools WARNING: - Eliminate any sources of sparks or open flame near the work area, and do not smoke when the fuel system is open. Conventional Procedure NOTE: - Due to a one-way check valve installed into the fuel fill fitting at the tank, the tank cannot be drained at the fuel fill cap. 1. Disconnect the fuel feed line (3) quick-connect fitting See: Fuel Line Coupler > Procedures (Refer to 14 - Fuel System/Fuel Delivery/FITTING, Quick Connect - Standard Procedure). 2. Install the appropriate Fuel Line Adapters/Fitting from the Decay Tool, Fuel 8978A. Route the opposite end of this hose to an diesel fuel draining station. - NOTE: - Activation of the fuel pump module may time out and need to be restarted several times to completely drain the fuel tank. 3. Using a diagnostic scan tool, activate the fuel pump until the fuel tank is empty. Alternative Procedure 1. Disconnect the negative battery cable. 2. Raise and support vehicle See: Vehicle Lifting > Procedures > Hoisting (Refer to 04 - Vehicle Quick Reference/Hoisting - Standard Procedure). 3. Remove fuel pump module See: Fuel Pump > Removal and Replacement (Refer to 14 - Fuel System/Fuel Delivery/MODULE, Fuel Pump - Removal). 4. Drain fuel tank using an approved diesel fuel draining and storage tank.
2016 | Dodge or Ram Truck | ProMaster 3500 | L4-3.0L DSL Turbo | Steering ¦Service and Repair, Procedures: Power Steering Fluid Level Checking | STANDARD PROCEDURE - POWER STEERING FLUID LEVEL CHECKING WARNING: - Fluid level should be checked with the engine OFF to prevent personal injury from moving parts and to assure an accurate fluid level reading. NOTE:Use Pentosin CHF 11S power steering fluid meeting Chrysler Material Standard MS-11655. NOTE: - Although not required at specific intervals, the fluid level may be checked periodically. Check the fluid level anytime there is a system noise or fluid leak suspected. - The power steering fluid level can be viewed through the side of the power steering fluid reservoir. Compare the fluid level to the markings on the side of the reservoir. When the fluid is at normal ambient temperature, approximately 21°C to 27°C (70°F to 80°F), the fluid level should read between the MAX. and MIN. markings. When the fluid is hot, fluid level is allowed to read up to the MAX. line.
2016 | Dodge or Ram Truck | ProMaster 3500 | L4-3.0L DSL Turbo | Power Steering Fluid ¦Service and Repair, Procedures: Power Steering Fluid Level Checking | STANDARD PROCEDURE - POWER STEERING FLUID LEVEL CHECKING WARNING: - Fluid level should be checked with the engine OFF to prevent personal injury from moving parts and to assure an accurate fluid level reading. NOTE:Use Pentosin CHF 11S power steering fluid meeting Chrysler Material Standard MS-11655. NOTE: - Although not required at specific intervals, the fluid level may be checked periodically. Check the fluid level anytime there is a system noise or fluid leak suspected. - The power steering fluid level can be viewed through the side of the power steering fluid reservoir. Compare the fluid level to the markings on the side of the reservoir. When the fluid is at normal ambient temperature, approximately 21°C to 27°C (70°F to 80°F), the fluid level should read between the MAX. and MIN. markings. When the fluid is hot, fluid level is allowed to read up to the MAX. line.
2016 | Dodge or Ram Truck | ProMaster 3500 | V6-3.6L | Crankshaft ¦Service and Repair, Procedures: Checking Crankshaft End Play | STANDARD PROCEDURE - END PLAY Special Tools NOTE: - Typical V6 engine shown. 1. Mount Dial Indicator Set C-3339A to a stationary point at the front of the engine. Locate the probe perpendicular against the nose of the crankshaft. 2. Move the crankshaft all the way to the rear of its travel. 3. Zero the dial indicator. 4. Move the crankshaft forward to the limit of travel and read the dial indicator. Compare the measured end play to the specification See: Engine > Specifications (Refer to 09 - Engine - Specifications). NOTE: - Crankshaft thrust washers are not selectable and are only available in a single thickness.
2016 | Dodge or Ram Truck | ProMaster 3500 | V6-3.6L | Fuel Tank ¦Service and Repair, Procedures: Draining Fuel Tank | DRAINING FUEL TANK Special Tools Conventional Procedure WARNING: - The fuel system is under constant high pressure even with engine off. Until the fuel pressure has been properly released from the system, do not attempt to open the fuel system. Do not smoke or use open flames/sparks when servicing the fuel system. Wear protective clothing and eye protection. Make sure the area in which the vehicle is being serviced is in a well ventilated area and free of flames/sparks. Failure to comply may result in serious or fatal injury. WARNING: - No sparks, open flames or smoking. Risk of poisoning from inhaling and swallowing fuel. Pour fuel only into appropriately marked OSHA approved containers. Wear protective clothing. Risk of injury to eyes and skin from contact with fuel. - Due to a one-way check valve installed into the fuel fill fitting at the tank, the tank cannot be drained at the fuel fill cap. 1. Perform the fuel system pressure release procedure See: Fuel Pressure Release > Procedures (Refer to 14 - Fuel System/Fuel Delivery - Standard Procedure) CAUTION: - When removing the fuel supply line from the fuel inlet tube at the fuel rail, care must be taken that the fuel inlet tube is not being over-flexed. Damage to the fuel rail inlet tube may occur. 2. Disconnect the fuel supply line (2) from the fuel rail See: Fuel Line Coupler > Procedures (Refer to 14 - Fuel System/Fuel Delivery/FITTING, Quick Connect - Standard Procedure) 3. Install the appropriate fuel line adapter fitting from the Decay Tool, Fuel 8978A to the fuel supply line. Route the opposite end of this hose to an OSHA approved fuel storage tank such as the JohnDow Gas Caddy 320-FC-P30-A or equivalent. - NOTE: - Activation of the fuel pump module may time out and need to be restarted several times to completely drain the fuel tank. 4. Using a diagnostic scan tool, activate the fuel pump module until the fuel tank has been evacuated. Alternative Procedure NOTE: - If the electric fuel pump is not operating, the fuel tank must be removed and drained through the fuel pump module opening of the fuel tank. 1. Disconnect and isolate the negative battery cable. 2. Raise and support the vehicle See: Vehicle Lifting > Procedures > Hoisting (Refer to 04 - Vehicle Quick Reference/Hoisting - Standard Procedure). 3. Remove the fuel tank See: Fuel Tank > Removal and Replacement (Refer to 14 - Fuel System/Fuel Delivery/TANK, Fuel - Removal). 4. Remove the fuel pump module See: Fuel Pump > Removal and Replacement (Refer to 14 - Fuel System/Fuel Delivery/MODULE, Fuel Pump - Removal). 5. Position a 3/8" hose into the fuel pump module opening of the fuel tank. 6. Attach the opposite end of this hose to an OSHA approved fuel storage tank such as the JohnDow Gas Caddy 320-FC-P30-A or equivalent. 7. Using the gas caddy, evacuate the fuel tank.
2016 | Dodge or Ram Truck | ProMaster 3500 | V6-3.6L | Steering ¦Service and Repair, Procedures: Power Steering Fluid Level Checking | STANDARD PROCEDURE - POWER STEERING FLUID LEVEL CHECKING WARNING: - Fluid level should be checked with the engine OFF to prevent personal injury from moving parts and to assure an accurate fluid level reading. NOTE:Use Pentosin CHF 11S power steering fluid meeting Chrysler Material Standard MS-11655. NOTE: - Although not required at specific intervals, the fluid level may be checked periodically. Check the fluid level anytime there is a system noise or fluid leak suspected. - The power steering fluid level can be viewed through the side of the power steering fluid reservoir. Compare the fluid level to the markings on the side of the reservoir. When the fluid is at normal ambient temperature, approximately 21°C to 27°C (70°F to 80°F), the fluid level should read between the MAX. and MIN. markings. When the fluid is hot, fluid level is allowed to read up to the MAX. line.
2016 | Dodge or Ram Truck | ProMaster 3500 | V6-3.6L | Power Steering Fluid ¦Service and Repair, Procedures: Power Steering Fluid Level Checking | STANDARD PROCEDURE - POWER STEERING FLUID LEVEL CHECKING WARNING: - Fluid level should be checked with the engine OFF to prevent personal injury from moving parts and to assure an accurate fluid level reading. NOTE:Use Pentosin CHF 11S power steering fluid meeting Chrysler Material Standard MS-11655. NOTE: - Although not required at specific intervals, the fluid level may be checked periodically. Check the fluid level anytime there is a system noise or fluid leak suspected. - The power steering fluid level can be viewed through the side of the power steering fluid reservoir. Compare the fluid level to the markings on the side of the reservoir. When the fluid is at normal ambient temperature, approximately 21°C to 27°C (70°F to 80°F), the fluid level should read between the MAX. and MIN. markings. When the fluid is hot, fluid level is allowed to read up to the MAX. line.
2016 | Dodge or Ram Truck | ProMaster 3500 | V6-3.6L | Automatic Transmission/Transaxle ¦Service and Repair, Procedures: 62TE - Automatic Transaxle - Fluid Level and Condition Check | FLUID LEVEL AND CONDITION CHECK Special Tools FLUID LEVEL CHECK USING THE SCAN TOOL 1. Verify that the vehicle is parked on a level surface. 2. Remove the dipstick tube cap. WARNING: - There is a risk of accident from vehicle moving when the engine is running. Secure vehicle to prevent it from moving. There is a risk of injury from contusions and burns if you insert your hands into the engine when it is running. Do not touch hot or rotating parts. Wear properly fitted work clothes. 3. Actuate the service brake. Start engine and let it run at idle speed in selector lever position "P". 4. Shift through the transmission modes several times with the vehicle stationary and the engine idling. - NOTE: - When inserting dipstick special tool 9336A , excess insertion force may cause the dipstick to slip past the stop on the bracket in the transmission oil pan. An approximate distance that the dipstick sould be inserted into the fill tube is 424 mm (16.69 in.). 5. Warm up the transmission, wait at least 2 minutes and check the oil level with the engine running. Push the Oil Dipstick 9336A into transmission fill tube until the dipstick tip contacts the oil pan and pull out again, read off oil level, repeat if necessary. - NOTE: - The dipstick will protrude from the fill tube when installed. 6. Check transmission oil temperature using the appropriate scan tool. 7. The transmission Oil Dipstick 9336A has indicator marks every 10 mm. Determine the height of the oil level on the dipstick and using the height, the Transmission Fluid Temperature (TFT) as viewed with the scan too, and the Transmission Fluid Graph, determine if the transmission oil level is correct. 8. Add or remove oil as necessary and recheck the oil level. 9. Once the oil level is correct, install the dipstick tube cap. FLUID CONDITION - Along with fluid level, it is important to check the condition of the fluid. When the fluid smells burned, and is contaminated with metal or friction material particles, a complete transaxle recondition is probably required. Be sure to examine the fluid on the dipstick closely. If there is any doubt about its condition, drain out a sample for a double check. - MOPAR(R) ATF+4 (Automatic Transmission Fluid) when new is red in color. The ATF is dyed red so it can be identified from other fluids used in the vehicle such as engine oil or antifreeze. The red color is not permanent and is not an indicator of fluid condition. As the vehicle is driven, the ATF will begin to look darker in color and may eventually become brown. This is normal. ATF+4 also has a unique odor that may change with age. Consequently, odor and color cannot be used to indicate the fluid condition or the need for a fluid change. - After the fluid has been checked, seat the dipstick fully to seal out water and dirt.
2016 | Dodge or Ram Truck | ProMaster 3500 | V6-3.6L | Fluid - A/T ¦Service and Repair, Procedures: 62TE - Automatic Transaxle - Fluid Level and Condition Check | FLUID LEVEL AND CONDITION CHECK Special Tools FLUID LEVEL CHECK USING THE SCAN TOOL 1. Verify that the vehicle is parked on a level surface. 2. Remove the dipstick tube cap. WARNING: - There is a risk of accident from vehicle moving when the engine is running. Secure vehicle to prevent it from moving. There is a risk of injury from contusions and burns if you insert your hands into the engine when it is running. Do not touch hot or rotating parts. Wear properly fitted work clothes. 3. Actuate the service brake. Start engine and let it run at idle speed in selector lever position "P". 4. Shift through the transmission modes several times with the vehicle stationary and the engine idling. - NOTE: - When inserting dipstick special tool 9336A , excess insertion force may cause the dipstick to slip past the stop on the bracket in the transmission oil pan. An approximate distance that the dipstick sould be inserted into the fill tube is 424 mm (16.69 in.). 5. Warm up the transmission, wait at least 2 minutes and check the oil level with the engine running. Push the Oil Dipstick 9336A into transmission fill tube until the dipstick tip contacts the oil pan and pull out again, read off oil level, repeat if necessary. - NOTE: - The dipstick will protrude from the fill tube when installed. 6. Check transmission oil temperature using the appropriate scan tool. 7. The transmission Oil Dipstick 9336A has indicator marks every 10 mm. Determine the height of the oil level on the dipstick and using the height, the Transmission Fluid Temperature (TFT) as viewed with the scan too, and the Transmission Fluid Graph, determine if the transmission oil level is correct. 8. Add or remove oil as necessary and recheck the oil level. 9. Once the oil level is correct, install the dipstick tube cap. FLUID CONDITION - Along with fluid level, it is important to check the condition of the fluid. When the fluid smells burned, and is contaminated with metal or friction material particles, a complete transaxle recondition is probably required. Be sure to examine the fluid on the dipstick closely. If there is any doubt about its condition, drain out a sample for a double check. - MOPAR(R) ATF+4 (Automatic Transmission Fluid) when new is red in color. The ATF is dyed red so it can be identified from other fluids used in the vehicle such as engine oil or antifreeze. The red color is not permanent and is not an indicator of fluid condition. As the vehicle is driven, the ATF will begin to look darker in color and may eventually become brown. This is normal. ATF+4 also has a unique odor that may change with age. Consequently, odor and color cannot be used to indicate the fluid condition or the need for a fluid change. - After the fluid has been checked, seat the dipstick fully to seal out water and dirt.
2016 | Dodge or Ram Truck | ProMaster City | L4-2.4L | Crankshaft ¦Service and Repair, Procedures: Checking Crankshaft End Play | CRANKSHAFT END PLAY NOTE: - Typical engine block and crankshaft shown. 1. Mount a dial indicator to a stationary point at the front of the engine. Locate the probe perpendicular against the nose of the crankshaft. 2. Move the crankshaft all the way to the rear of its travel. 3. Zero the dial indicator. 4. Move the crankshaft forward to the limit of travel and read the dial indicator. Compare the measured end play to the specification See: Engine > Specifications (Refer to 09 - Engine - Specifications). NOTE: - Crankshaft thrust bearings are not selectable and are only available in a single thickness.
2016 | Dodge or Ram Truck | ProMaster City | L4-2.4L | Brake Fluid ¦Service and Repair, Procedures: Brake Fluid Level Checking | STANDARD PROCEDURE - BRAKE FLUID LEVEL Special Tools - Always clean the master cylinder reservoir and cap before checking fluid level. - The fluid fill level is indicated on the side of the master cylinder reservoir. - The correct fluid level is to the MAX indicator on the side of the reservoir. If necessary, add fluid to the proper level. MANUAL BLEEDING PROCEDURE NOTE: - To bleed the brakes manually, the aid of a helper will be required. 1. Attach a clear plastic hose (1) to the bleeder screw and feed the hose into a clear jar (2) containing enough fresh brake fluid to submerge the end of the hose. 2. Have a helper pump the brake pedal three or four times and hold it in the down position. 3. With the pedal in the down position, open the bleeder screw at least one full turn. 4. Once the brake pedal has dropped, close the bleeder screw. After the bleeder screw is closed, release the brake pedal. 5. Repeat the above steps until all trapped air is removed from that wheel circuit (usually four or five times). 6. Bleed the remaining wheel circuits in the same manner until all air is removed from the brake system. Monitor the fluid level in the master cylinder reservoir to make sure it does not go dry. 7. Check and adjust brake fluid level to the FULL mark. 8. Check brake pedal travel and feel. If pedal travel is excessive or if the pedal feels excessively spongy, some air may still be trapped in the system. Re-bleed the brakes as necessary including the IPB Caliper Brake Bleeding Procedure on the rear calipers as listed below. 9. Test drive the vehicle to verify the brakes are operating properly and pedal feel is correct. PRESSURE BLEEDING PROCEDURE - Follow the pressure bleeder manufacturer's instructions for use of the pressure bleeding equipment. 1. Install Cap, Master Cylinder 6921 on the master cylinder fluid reservoir. Attach the fluid hose from the pressure bleeder to the fitting on Cap, Master Cylinder 6921. 2. Attach a clear plastic hose (1) to the bleeder screw and feed the hose into a clear jar (2) containing enough fresh brake fluid to submerge the end of the hose. 3. Open the bleeder screw at least one full turn or more to obtain a steady stream of brake fluid. 4. After approximately 120-240 ml (4-8 ounces) of fluid have been bled through the brake circuit and an air-free flow is maintained in the clear plastic hose and jar, close the bleeder screw. 5. Repeat this procedure at all the remaining bleeder screws. 6. Check and adjust brake fluid level to the FULL mark on the reservoir. 7. Check brake pedal travel and feel. If pedal travel is excessive or if the pedal feels excessively spongy, some air may still be trapped in the system. Re-bleed the brakes as necessary including the IPB Caliper Brake Bleeding Procedure on the rear calipers as listed below. 8. Test drive the vehicle to verify the brakes are operating properly and pedal feel is correct.
2016 | Dodge or Ram Truck | ProMaster City | L4-2.4L | Engine Oil ¦Service and Repair, Procedures: Engine Oil Level Check | ENGINE OIL LEVEL CHECK NOTE: - The engine must be HOT when checking the oil level. - The best time to check the engine oil level is after the engine is at operating temperature. Allow the engine to be shut off for at least 5 minutes before checking the oil level. - Remove the dipstick (1). - Checking the oil level while the vehicle is on level ground will improve the accuracy of the oil level reading. Add oil only when the indicated level is below the SAFE range (2). If the oil level is within the safe range (2), do not add oil. CAUTION: - Do not operate engine if the oil level is above the MAX mark on the dipstick. Excessive oil volume can cause oil aeration which can lead to engine failure due to loss of oil pressure or increase in oil temperature.
2016 | Dodge or Ram Truck | ProMaster City | L4-2.4L | Automatic Transmission/Transaxle ¦Service and Repair, Procedures: 948TE/9HP48 - Automatic Transmission, Check Oil Level | FLUID LEVEL CHECK Special Tools NOTE:It is not necessary to check the fluid level in the 948TE automatic transmission unless there are shifting issues and/or has evidence of a transmission fluid leak. NOTE:Special Tool Dipstick 10323A The 10323A - Dipstick and a scan tool are required to accurately measure the fluid level in the 948TE automatic transmission. - Checking the fluid level in the 948TE automatic transmission is done by inserting the dipstick tool 10323A in the fluid level check port, located on top of the transmission housing above the differential. Tool 10323A dipstick is marked in 5 mm increments. The engine must be running at idle with the transmission in park and the vehicle in a level position. 1. Connect a scan tool to the Diagnostic Connector under the instrument panel on the driver's side of the vehicle. 2. With the scan tool, view the Data Display and read the Transmission Fluid Temperature. 3. Start the engine and allow it to run at idle with the transmission in Park. 4. Verify that the fluid temperature is above 50 °C. - NOTE: - Vehicle must be level for accurate transmission fluid level readings. 5. Raise and support the vehicle See: Vehicle Lifting > Procedures > Hoisting (Refer to 04 - Vehicle Quick Reference/Hoisting/Standard Procedure). 6. Remove the tire and wheel assembly. See: Wheels and Tires > Removal and Replacement > Tires and Wheels - Removal and Installation (Refer to 22 - Tires and Wheels/Removal and Installation). 7. Turn the steering wheel to the full left position. 8. Remove the plug (1) from the fluid level check port. 9. Insert tool Dipstick 10323A (1) into the fluid level check port and allow the handle of the tool to rest on the flat surface of the transmission housing (2) around the check port. 10. Remove the 10323A - Dipstick (1) from the check port (2), keeping the handle above the tip so the level reading remains accurate. 11. Note the increment on the shaft of the 10323A - Dipstick where the fluid left a witness mark. CAUTION: - Failure to properly fill this transmission with the specified amount of transmission fluid will result in transmission damage. 12. Based on the temperature of the fluid and the measurement on the tool, refer to the graph or the table to determine the proper level. 13. Install the plug into the fluid level check port and tighten to the proper See: Automatic Transmission/Transaxle > Specifications (Torque Specifications). 14. Install the left front tire and wheel assembly See: Wheels and Tires > Removal and Replacement > Tires and Wheels - Removal and Installation (Refer to 22 - Tires and Wheels/Removal and Installation). Fluid Level Table
2016 | Dodge or Ram Truck | ProMaster City | L4-2.4L | Fluid - A/T ¦Service and Repair, Procedures: 948TE/9HP48 - Automatic Transmission, Check Oil Level | FLUID LEVEL CHECK Special Tools NOTE:It is not necessary to check the fluid level in the 948TE automatic transmission unless there are shifting issues and/or has evidence of a transmission fluid leak. NOTE:Special Tool Dipstick 10323A The 10323A - Dipstick and a scan tool are required to accurately measure the fluid level in the 948TE automatic transmission. - Checking the fluid level in the 948TE automatic transmission is done by inserting the dipstick tool 10323A in the fluid level check port, located on top of the transmission housing above the differential. Tool 10323A dipstick is marked in 5 mm increments. The engine must be running at idle with the transmission in park and the vehicle in a level position. 1. Connect a scan tool to the Diagnostic Connector under the instrument panel on the driver's side of the vehicle. 2. With the scan tool, view the Data Display and read the Transmission Fluid Temperature. 3. Start the engine and allow it to run at idle with the transmission in Park. 4. Verify that the fluid temperature is above 50 °C. - NOTE: - Vehicle must be level for accurate transmission fluid level readings. 5. Raise and support the vehicle See: Vehicle Lifting > Procedures > Hoisting (Refer to 04 - Vehicle Quick Reference/Hoisting/Standard Procedure). 6. Remove the tire and wheel assembly. See: Wheels and Tires > Removal and Replacement > Tires and Wheels - Removal and Installation (Refer to 22 - Tires and Wheels/Removal and Installation). 7. Turn the steering wheel to the full left position. 8. Remove the plug (1) from the fluid level check port. 9. Insert tool Dipstick 10323A (1) into the fluid level check port and allow the handle of the tool to rest on the flat surface of the transmission housing (2) around the check port. 10. Remove the 10323A - Dipstick (1) from the check port (2), keeping the handle above the tip so the level reading remains accurate. 11. Note the increment on the shaft of the 10323A - Dipstick where the fluid left a witness mark. CAUTION: - Failure to properly fill this transmission with the specified amount of transmission fluid will result in transmission damage. 12. Based on the temperature of the fluid and the measurement on the tool, refer to the graph or the table to determine the proper level. 13. Install the plug into the fluid level check port and tighten to the proper See: Automatic Transmission/Transaxle > Specifications (Torque Specifications). 14. Install the left front tire and wheel assembly See: Wheels and Tires > Removal and Replacement > Tires and Wheels - Removal and Installation (Refer to 22 - Tires and Wheels/Removal and Installation). Fluid Level Table
2016 | Dodge or Ram Truck | ProMaster City | L4-2.4L | Wiper and Washer Systems ¦Service and Repair, Procedures: Wipers and Washers - Cleaning (Rear Washer System) | REAR WASHER SYSTEM CAUTION: - Never introduce petroleum-based cleaners, solvents or contaminants into the washer system. These products can rapidly deteriorate the rubber seals and hoses of the washer system, as well as the rubber squeegee of the wiper blade. CAUTION: - Never use compressed air to flush the washer system plumbing. Compressed air pressures are too great for the washer system plumbing components and will result in further system damage. Never use sharp instruments to clear a plugged washer nozzle or damage to the nozzle orifice and improper nozzle spray patterns will result. - If the washer system is contaminated with foreign material, drain the washer reservoir by removing the washer pump/motor from the reservoir. Clean foreign material from the inside of the washer pump/motor inlet filter screen and the washer reservoir using clean washer fluid, a mild detergent or a non-abrasive cleaner. Flush foreign material from the washer system plumbing by first disconnecting the washer hose from the rear washer nozzle, then running the washer pump/motor to run clean washer fluid or water through the system. A plugged or restricted rear washer nozzle cannot be back-flushed due to the integral check valve mechanism. If the rear washer nozzle obstruction cannot be cleared, replace the rear washer nozzle.
2016 | Dodge or Ram Truck | RAM 1500 Truck 2WD | V6-3.0L DSL Turbo | Crankshaft ¦Service and Repair, Procedures: Checking Crankshaft End Play | CHECKING CRANKSHAFT END PLAY 1. Mount a dial indicator to a stationary point at rear of engine. Locate the probe perpendicular against the rear of the crankshaft. 2. Move the crankshaft all the way to the front of its travel. 3. Zero the dial indicator. 4. Move the crankshaft all the way to the rear of it's travel and record the reading on the dial indicator. For crankshaft end play clearances refer to the engine specification chart See: Engine > Specifications (Refer to 09 - Engine - Specifications).
2016 | Dodge or Ram Truck | RAM 1500 Truck 2WD | V6-3.0L DSL Turbo | Fuel Tank ¦Service and Repair, Procedures: Draining Fuel Tank | DRAINING FUEL TANK Conventional Procedure WARNING: - The fuel system may be under constant fuel pressure even with the engine off. This pressure must be released before servicing the fuel tank. - Due to a one-way check valve installed into the fuel fill fitting at the tank, the tank cannot be drained at the fuel fill cap. 1. Perform the fuel system pressure release procedure See: Fuel Delivery and Air Induction > Procedures (Refer to 14 - Fuel System/Fuel Delivery - Standard Procedure) 2. Disconnect the fuel supply line (2) from the fuel rail See: Fuel Line Coupler > Procedures (Refer to 14 - Fuel System/Fuel Delivery/FITTING, Quick Connect - Standard Procedure). - NOTE: - Tool number 8978-2 is used on 5/16" fuel lines while tool number 8531-1 is used on 3/8" fuel lines. 3. Install the appropriate fuel line adapter fitting from the Decay Tool, Fuel 8978A to the fuel supply line. Route the opposite end of this hose to an OSHA approved fuel storage tank such as the John Dow Gas Caddy 320-FC-P30-A or equivalent. 4. Using a diagnostic scan tool, activate the fuel pump until the fuel tank has been evacuated. Alternative Procedure NOTE: - If the electric fuel pump is not operating, the fuel tank must be removed and drained through the fuel pump module opening of the fuel tank. 1. Perform the Fuel System Pressure Release procedure See: Fuel Delivery and Air Induction > Procedures (Refer to 14 - Fuel System/Fuel Delivery - Standard Procedure) 2. Disconnect and isolate the negative battery cable (1). 3. Raise and support the vehicle. 4. Remove the fuel tank See: Fuel Tank > Removal and Replacement (Refer to 14 - Fuel System/Fuel Delivery/TANK, Fuel - Removal) 5. Remove the fuel pump module (1) See: Fuel Pump > Removal and Replacement (Refer to 14 - Fuel System/Fuel Delivery/MODULE, Fuel Pump - Removal) 6. Position a 3/8" hose into the fuel pump module opening of the fuel tank. 7. Attach the opposite end of this hose to the Fuel Chief Gas Caddy 320-FC-P30-A or an OSHA approved gas caddy. 8. Using the gas caddy, evacuate the fuel tank.
2016 | Dodge or Ram Truck | RAM 1500 Truck 2WD | V6-3.0L DSL Turbo | Fuel Tank ¦Service and Repair, Procedures: Draining Fuel Tank (DSL) | DRAINING FUEL TANK - DIESEL Special Tools Conventional Procedure - Due to a one-way check valve installed into the fuel fill fitting at the tank, the tank cannot be drained at the fuel fill cap. 1. Disconnect the fuel supply line at the quick-connect fitting near the cowl See: Fuel Line Coupler > Procedures (Refer to 14 - Fuel System/Fuel Delivery/FITTING, Quick Connect - Standard Procedure). 2. Install the appropriate Fuel Line Adapters / Fitting from the Decay Tool, Fuel 8978A. Route the opposite end of this hose to an diesel fuel draining station. - NOTE: - Activation of the fuel pump module may time out and need to be restarted several times to completely drain the fuel tank. 3. Using a diagnostic scan tool, activate the fuel pump module until the fuel tank has been evacuated. Alternative Procedure NOTE: - If the electric fuel pump is not operating, the fuel tank must be removed and drained through the fuel pump module opening of the fuel tank. 1. Disconnect the negative battery cable. 2. Raise and support the vehicle See: Vehicle Lifting > Procedures > Hoisting (Refer to 04 - Vehicle Quick Reference/Hoisting - Standard Procedure). 3. Remove fuel pump module See: Fuel Pump > Removal and Replacement (Refer to 14 - Fuel System/Fuel Delivery/MODULE, Fuel Pump - Removal). 4. After fuel pump module has been removed, drain fuel into an approved diesel fuel draining station.
2016 | Dodge or Ram Truck | RAM 1500 Truck 2WD | V6-3.0L DSL Turbo | Valve Spring ¦Service and Repair, Procedures: Valve Springs - Inspection | INSPECTION 1. Inspect for cracks in the combustion chambers and valve ports. 2. Inspect for cracks on the exhaust seat. 3. Inspect for cracks in the gasket surface at each coolant passage. 4. Inspect valves for burned, cracked or warped heads. 5. Inspect for scuffed or bent valve stems. 6. Replace valves displaying any damage. 7. Use the above table for check valve spring height.
2016 | Dodge or Ram Truck | RAM 1500 Truck 2WD | V6-3.0L DSL Turbo | Automatic Transmission/Transaxle ¦Service and Repair, Procedures: 8HP45/845RE - Automatic Transmission - Check Oil Level | STANDARD PROCEDURE - CHECK OIL LEVEL - To properly check and fill the transmission, perform the following procedure: WARNING: - There is a risk of accident from vehicle moving when the engine is running. Secure vehicle to prevent it from moving. There is a risk of injury from contusions and burns if you insert your hands into the engine when it is running. Do not touch hot or rotating parts. Wear properly fitted work clothes. CAUTION: - A unique transmission fluid has been developed for this transmission. This fluid is NOT compatible with ATF+4 or any other current Chrysler transmission fluid. For specifics about this unique fluid see FLUIDS, LUBRICANTS AND GENUINE PARTS. NOTE:Oil dye is not required to find leaks in the 8HP transmission. The oil dye can cause shift quality issues and is not recommended. The 8HP fluid has illuminance that is visible under a black light. 1. Raise and support the vehicle on a level hoist See: Vehicle Lifting > Procedures > Hoisting (Refer to 04 - Vehicle Quick Reference/Hoisting - Standard Procedure). 2. Start the engine. The engine must continue to run for the entire test. 3. Using a scan tool or the vehicle information center, verify that the transmission fluid temperature is below 30°C (86°F). 4. Disable traction control (ESC). 5. Remove the fill plug from the right rear of the transmission case. 6. Add transmission fluid until it trickles from the fill opening. 7. Install the fill plug. 8. Lower the vehicle for access to inside of the vehicle, leaving the tires at least 8 inches off the ground. 9. With the brakes applied, place the transmission in Reverse and hold for 5 seconds. 10. Place the transmission in Drive and hold for 5 seconds. 11. Release the brakes, slowly accelerate to 2nd gear and hold for 5 seconds. 12. Apply the brakes and place the transmission in Neutral. 13. Raise the engine speed to 2000 RPM for 5 seconds. 14. Return the engine to idle and place the transmission in Park. - NOTE: - A full transmission will have fluid at the fill hole with the transmission between 30°C (86°F) and 50°C (122°F). Do not over fill. 15. Remove the fill plug and allow excess fluid to drain from fill hole or add fluid as necessary. 16. Install the fill plug. 17. Using a scan tool, clear any DTCs.
2016 | Dodge or Ram Truck | RAM 1500 Truck 2WD | V6-3.0L DSL Turbo | Automatic Transmission/Transaxle ¦Service and Repair, Procedures: 8HP70 - Automatic Transmission - Check Oil Level | STANDARD PROCEDURE - CHECK OIL LEVEL - To properly check and fill the transmission, perform the following procedure: WARNING: - There is a risk of accident from vehicle moving when the engine is running. Secure vehicle to prevent it from moving. There is a risk of injury from contusions and burns if you insert your hands into the engine when it is running. Do not touch hot or rotating parts. Wear properly fitted work clothes. CAUTION: - A unique transmission fluid has been developed for this transmission. This fluid is NOT compatible with ATF+4 or any other current Chrysler transmission fluid. For specifics about this unique fluid see FLUIDS, LUBRICANTS AND GENUINE PARTS. NOTE:Oil dye is not required to find leaks in the 8HP transmission. The oil dye can cause shift quality issues and is not recommended. The 8HP fluid has illuminance that is visible under a black light. 1. Raise and support the vehicle on a level hoist See: Vehicle Lifting > Procedures > Hoisting (Refer to 04 - Vehicle Quick Reference/Hoisting - Standard Procedure). 2. Start the engine. The engine must continue to run for the entire test. 3. Using a scan tool or the vehicle information center, verify that the transmission fluid temperature is below 30°C (86°F). 4. Disable traction control (ESC). 5. Remove the fill plug from the right rear of the transmission case. 6. Add transmission fluid until it trickles from the fill opening. 7. Install the fill plug. 8. Lower the vehicle for access to inside of the vehicle, leaving the tires at least 8 inches off the ground. 9. With the brakes applied, place the transmission in Reverse and hold for 5 seconds. 10. Place the transmission in Drive and hold for 5 seconds. 11. Release the brakes, slowly accelerate to 2nd gear and hold for 5 seconds. 12. Apply the brakes and place the transmission in Neutral. 13. Raise the engine speed to 2000 RPM for 5 seconds. 14. Return the engine to idle and place the transmission in Park. - NOTE: - A full transmission will have fluid at the fill hole with the transmission between 30°C (86°F) and 50°C (122°F). Do not over fill. 15. Remove the fill plug and allow excess fluid to drain from fill hole or add fluid as necessary. 16. Install the fill plug. 17. Using a scan tool, clear any DTCs.
2016 | Dodge or Ram Truck | RAM 1500 Truck 2WD | V6-3.0L DSL Turbo | Fluid - A/T ¦Service and Repair, Procedures: 8HP45/845RE - Automatic Transmission - Check Oil Level | STANDARD PROCEDURE - CHECK OIL LEVEL - To properly check and fill the transmission, perform the following procedure: WARNING: - There is a risk of accident from vehicle moving when the engine is running. Secure vehicle to prevent it from moving. There is a risk of injury from contusions and burns if you insert your hands into the engine when it is running. Do not touch hot or rotating parts. Wear properly fitted work clothes. CAUTION: - A unique transmission fluid has been developed for this transmission. This fluid is NOT compatible with ATF+4 or any other current Chrysler transmission fluid. For specifics about this unique fluid see FLUIDS, LUBRICANTS AND GENUINE PARTS. NOTE:Oil dye is not required to find leaks in the 8HP transmission. The oil dye can cause shift quality issues and is not recommended. The 8HP fluid has illuminance that is visible under a black light. 1. Raise and support the vehicle on a level hoist See: Vehicle Lifting > Procedures > Hoisting (Refer to 04 - Vehicle Quick Reference/Hoisting - Standard Procedure). 2. Start the engine. The engine must continue to run for the entire test. 3. Using a scan tool or the vehicle information center, verify that the transmission fluid temperature is below 30°C (86°F). 4. Disable traction control (ESC). 5. Remove the fill plug from the right rear of the transmission case. 6. Add transmission fluid until it trickles from the fill opening. 7. Install the fill plug. 8. Lower the vehicle for access to inside of the vehicle, leaving the tires at least 8 inches off the ground. 9. With the brakes applied, place the transmission in Reverse and hold for 5 seconds. 10. Place the transmission in Drive and hold for 5 seconds. 11. Release the brakes, slowly accelerate to 2nd gear and hold for 5 seconds. 12. Apply the brakes and place the transmission in Neutral. 13. Raise the engine speed to 2000 RPM for 5 seconds. 14. Return the engine to idle and place the transmission in Park. - NOTE: - A full transmission will have fluid at the fill hole with the transmission between 30°C (86°F) and 50°C (122°F). Do not over fill. 15. Remove the fill plug and allow excess fluid to drain from fill hole or add fluid as necessary. 16. Install the fill plug. 17. Using a scan tool, clear any DTCs.
2016 | Dodge or Ram Truck | RAM 1500 Truck 2WD | V6-3.0L DSL Turbo | Fluid - A/T ¦Service and Repair, Procedures: 8HP70 - Automatic Transmission - Check Oil Level | STANDARD PROCEDURE - CHECK OIL LEVEL - To properly check and fill the transmission, perform the following procedure: WARNING: - There is a risk of accident from vehicle moving when the engine is running. Secure vehicle to prevent it from moving. There is a risk of injury from contusions and burns if you insert your hands into the engine when it is running. Do not touch hot or rotating parts. Wear properly fitted work clothes. CAUTION: - A unique transmission fluid has been developed for this transmission. This fluid is NOT compatible with ATF+4 or any other current Chrysler transmission fluid. For specifics about this unique fluid see FLUIDS, LUBRICANTS AND GENUINE PARTS. NOTE:Oil dye is not required to find leaks in the 8HP transmission. The oil dye can cause shift quality issues and is not recommended. The 8HP fluid has illuminance that is visible under a black light. 1. Raise and support the vehicle on a level hoist See: Vehicle Lifting > Procedures > Hoisting (Refer to 04 - Vehicle Quick Reference/Hoisting - Standard Procedure). 2. Start the engine. The engine must continue to run for the entire test. 3. Using a scan tool or the vehicle information center, verify that the transmission fluid temperature is below 30°C (86°F). 4. Disable traction control (ESC). 5. Remove the fill plug from the right rear of the transmission case. 6. Add transmission fluid until it trickles from the fill opening. 7. Install the fill plug. 8. Lower the vehicle for access to inside of the vehicle, leaving the tires at least 8 inches off the ground. 9. With the brakes applied, place the transmission in Reverse and hold for 5 seconds. 10. Place the transmission in Drive and hold for 5 seconds. 11. Release the brakes, slowly accelerate to 2nd gear and hold for 5 seconds. 12. Apply the brakes and place the transmission in Neutral. 13. Raise the engine speed to 2000 RPM for 5 seconds. 14. Return the engine to idle and place the transmission in Park. - NOTE: - A full transmission will have fluid at the fill hole with the transmission between 30°C (86°F) and 50°C (122°F). Do not over fill. 15. Remove the fill plug and allow excess fluid to drain from fill hole or add fluid as necessary. 16. Install the fill plug. 17. Using a scan tool, clear any DTCs.
2016 | Dodge or Ram Truck | RAM 1500 Truck 2WD | V6-3.6L | Crankshaft ¦Service and Repair, Procedures: Checking Crankshaft End Play | STANDARD PROCEDURE - END PLAY Special Tools NOTE: - Typical V6 engine shown. 1. Mount Dial Indicator Set C-3339A to a stationary point at the front of the engine. Locate the probe perpendicular against the nose of the crankshaft. 2. Move the crankshaft all the way to the rear of its travel. 3. Zero the dial indicator. 4. Move the crankshaft forward to the limit of travel and read the dial indicator. Compare the measured end play to the specification See: Engine > Specifications (Refer to 09 - Engine - Specifications). NOTE: - Crankshaft thrust washers are not selectable and are only available in a single thickness.
2016 | Dodge or Ram Truck | RAM 1500 Truck 2WD | V6-3.6L | Fuel Tank ¦Service and Repair, Procedures: Draining Fuel Tank | DRAINING FUEL TANK Conventional Procedure WARNING: - The fuel system may be under constant fuel pressure even with the engine off. This pressure must be released before servicing the fuel tank. - Due to a one-way check valve installed into the fuel fill fitting at the tank, the tank cannot be drained at the fuel fill cap. 1. Perform the fuel system pressure release procedure See: Fuel Delivery and Air Induction > Procedures (Refer to 14 - Fuel System/Fuel Delivery - Standard Procedure) 2. Disconnect the fuel supply line (2) from the fuel rail See: Fuel Line Coupler > Procedures (Refer to 14 - Fuel System/Fuel Delivery/FITTING, Quick Connect - Standard Procedure). - NOTE: - Tool number 8978-2 is used on 5/16" fuel lines while tool number 8531-1 is used on 3/8" fuel lines. 3. Install the appropriate fuel line adapter fitting from the Decay Tool, Fuel 8978A to the fuel supply line. Route the opposite end of this hose to an OSHA approved fuel storage tank such as the John Dow Gas Caddy 320-FC-P30-A or equivalent. 4. Using a diagnostic scan tool, activate the fuel pump until the fuel tank has been evacuated. Alternative Procedure NOTE: - If the electric fuel pump is not operating, the fuel tank must be removed and drained through the fuel pump module opening of the fuel tank. 1. Perform the Fuel System Pressure Release procedure See: Fuel Delivery and Air Induction > Procedures (Refer to 14 - Fuel System/Fuel Delivery - Standard Procedure) 2. Disconnect and isolate the negative battery cable (1). 3. Raise and support the vehicle. 4. Remove the fuel tank See: Fuel Tank > Removal and Replacement (Refer to 14 - Fuel System/Fuel Delivery/TANK, Fuel - Removal) 5. Remove the fuel pump module (1) See: Fuel Pump > Removal and Replacement (Refer to 14 - Fuel System/Fuel Delivery/MODULE, Fuel Pump - Removal) 6. Position a 3/8" hose into the fuel pump module opening of the fuel tank. 7. Attach the opposite end of this hose to the Fuel Chief Gas Caddy 320-FC-P30-A or an OSHA approved gas caddy. 8. Using the gas caddy, evacuate the fuel tank.
2016 | Dodge or Ram Truck | RAM 1500 Truck 2WD | V6-3.6L | Fuel Tank ¦Service and Repair, Procedures: Draining Fuel Tank (DSL) | DRAINING FUEL TANK - DIESEL Special Tools Conventional Procedure - Due to a one-way check valve installed into the fuel fill fitting at the tank, the tank cannot be drained at the fuel fill cap. 1. Disconnect the fuel supply line at the quick-connect fitting near the cowl See: Fuel Line Coupler > Procedures (Refer to 14 - Fuel System/Fuel Delivery/FITTING, Quick Connect - Standard Procedure). 2. Install the appropriate Fuel Line Adapters / Fitting from the Decay Tool, Fuel 8978A. Route the opposite end of this hose to an diesel fuel draining station. - NOTE: - Activation of the fuel pump module may time out and need to be restarted several times to completely drain the fuel tank. 3. Using a diagnostic scan tool, activate the fuel pump module until the fuel tank has been evacuated. Alternative Procedure NOTE: - If the electric fuel pump is not operating, the fuel tank must be removed and drained through the fuel pump module opening of the fuel tank. 1. Disconnect the negative battery cable. 2. Raise and support the vehicle See: Vehicle Lifting > Procedures > Hoisting (Refer to 04 - Vehicle Quick Reference/Hoisting - Standard Procedure). 3. Remove fuel pump module See: Fuel Pump > Removal and Replacement (Refer to 14 - Fuel System/Fuel Delivery/MODULE, Fuel Pump - Removal). 4. After fuel pump module has been removed, drain fuel into an approved diesel fuel draining station.
2016 | Dodge or Ram Truck | RAM 1500 Truck 2WD | V6-3.6L | Automatic Transmission/Transaxle ¦Service and Repair, Procedures: 8HP45/845RE - Automatic Transmission - Check Oil Level | STANDARD PROCEDURE - CHECK OIL LEVEL - To properly check and fill the transmission, perform the following procedure: WARNING: - There is a risk of accident from vehicle moving when the engine is running. Secure vehicle to prevent it from moving. There is a risk of injury from contusions and burns if you insert your hands into the engine when it is running. Do not touch hot or rotating parts. Wear properly fitted work clothes. CAUTION: - A unique transmission fluid has been developed for this transmission. This fluid is NOT compatible with ATF+4 or any other current Chrysler transmission fluid. For specifics about this unique fluid see FLUIDS, LUBRICANTS AND GENUINE PARTS. NOTE:Oil dye is not required to find leaks in the 8HP transmission. The oil dye can cause shift quality issues and is not recommended. The 8HP fluid has illuminance that is visible under a black light. 1. Raise and support the vehicle on a level hoist See: Vehicle Lifting > Procedures > Hoisting (Refer to 04 - Vehicle Quick Reference/Hoisting - Standard Procedure). 2. Start the engine. The engine must continue to run for the entire test. 3. Using a scan tool or the vehicle information center, verify that the transmission fluid temperature is below 30°C (86°F). 4. Disable traction control (ESC). 5. Remove the fill plug from the right rear of the transmission case. 6. Add transmission fluid until it trickles from the fill opening. 7. Install the fill plug. 8. Lower the vehicle for access to inside of the vehicle, leaving the tires at least 8 inches off the ground. 9. With the brakes applied, place the transmission in Reverse and hold for 5 seconds. 10. Place the transmission in Drive and hold for 5 seconds. 11. Release the brakes, slowly accelerate to 2nd gear and hold for 5 seconds. 12. Apply the brakes and place the transmission in Neutral. 13. Raise the engine speed to 2000 RPM for 5 seconds. 14. Return the engine to idle and place the transmission in Park. - NOTE: - A full transmission will have fluid at the fill hole with the transmission between 30°C (86°F) and 50°C (122°F). Do not over fill. 15. Remove the fill plug and allow excess fluid to drain from fill hole or add fluid as necessary. 16. Install the fill plug. 17. Using a scan tool, clear any DTCs.
2016 | Dodge or Ram Truck | RAM 1500 Truck 2WD | V6-3.6L | Automatic Transmission/Transaxle ¦Service and Repair, Procedures: 8HP70 - Automatic Transmission - Check Oil Level | STANDARD PROCEDURE - CHECK OIL LEVEL - To properly check and fill the transmission, perform the following procedure: WARNING: - There is a risk of accident from vehicle moving when the engine is running. Secure vehicle to prevent it from moving. There is a risk of injury from contusions and burns if you insert your hands into the engine when it is running. Do not touch hot or rotating parts. Wear properly fitted work clothes. CAUTION: - A unique transmission fluid has been developed for this transmission. This fluid is NOT compatible with ATF+4 or any other current Chrysler transmission fluid. For specifics about this unique fluid see FLUIDS, LUBRICANTS AND GENUINE PARTS. NOTE:Oil dye is not required to find leaks in the 8HP transmission. The oil dye can cause shift quality issues and is not recommended. The 8HP fluid has illuminance that is visible under a black light. 1. Raise and support the vehicle on a level hoist See: Vehicle Lifting > Procedures > Hoisting (Refer to 04 - Vehicle Quick Reference/Hoisting - Standard Procedure). 2. Start the engine. The engine must continue to run for the entire test. 3. Using a scan tool or the vehicle information center, verify that the transmission fluid temperature is below 30°C (86°F). 4. Disable traction control (ESC). 5. Remove the fill plug from the right rear of the transmission case. 6. Add transmission fluid until it trickles from the fill opening. 7. Install the fill plug. 8. Lower the vehicle for access to inside of the vehicle, leaving the tires at least 8 inches off the ground. 9. With the brakes applied, place the transmission in Reverse and hold for 5 seconds. 10. Place the transmission in Drive and hold for 5 seconds. 11. Release the brakes, slowly accelerate to 2nd gear and hold for 5 seconds. 12. Apply the brakes and place the transmission in Neutral. 13. Raise the engine speed to 2000 RPM for 5 seconds. 14. Return the engine to idle and place the transmission in Park. - NOTE: - A full transmission will have fluid at the fill hole with the transmission between 30°C (86°F) and 50°C (122°F). Do not over fill. 15. Remove the fill plug and allow excess fluid to drain from fill hole or add fluid as necessary. 16. Install the fill plug. 17. Using a scan tool, clear any DTCs.
2016 | Dodge or Ram Truck | RAM 1500 Truck 2WD | V6-3.6L | Fluid - A/T ¦Service and Repair, Procedures: 8HP45/845RE - Automatic Transmission - Check Oil Level | STANDARD PROCEDURE - CHECK OIL LEVEL - To properly check and fill the transmission, perform the following procedure: WARNING: - There is a risk of accident from vehicle moving when the engine is running. Secure vehicle to prevent it from moving. There is a risk of injury from contusions and burns if you insert your hands into the engine when it is running. Do not touch hot or rotating parts. Wear properly fitted work clothes. CAUTION: - A unique transmission fluid has been developed for this transmission. This fluid is NOT compatible with ATF+4 or any other current Chrysler transmission fluid. For specifics about this unique fluid see FLUIDS, LUBRICANTS AND GENUINE PARTS. NOTE:Oil dye is not required to find leaks in the 8HP transmission. The oil dye can cause shift quality issues and is not recommended. The 8HP fluid has illuminance that is visible under a black light. 1. Raise and support the vehicle on a level hoist See: Vehicle Lifting > Procedures > Hoisting (Refer to 04 - Vehicle Quick Reference/Hoisting - Standard Procedure). 2. Start the engine. The engine must continue to run for the entire test. 3. Using a scan tool or the vehicle information center, verify that the transmission fluid temperature is below 30°C (86°F). 4. Disable traction control (ESC). 5. Remove the fill plug from the right rear of the transmission case. 6. Add transmission fluid until it trickles from the fill opening. 7. Install the fill plug. 8. Lower the vehicle for access to inside of the vehicle, leaving the tires at least 8 inches off the ground. 9. With the brakes applied, place the transmission in Reverse and hold for 5 seconds. 10. Place the transmission in Drive and hold for 5 seconds. 11. Release the brakes, slowly accelerate to 2nd gear and hold for 5 seconds. 12. Apply the brakes and place the transmission in Neutral. 13. Raise the engine speed to 2000 RPM for 5 seconds. 14. Return the engine to idle and place the transmission in Park. - NOTE: - A full transmission will have fluid at the fill hole with the transmission between 30°C (86°F) and 50°C (122°F). Do not over fill. 15. Remove the fill plug and allow excess fluid to drain from fill hole or add fluid as necessary. 16. Install the fill plug. 17. Using a scan tool, clear any DTCs.
2016 | Dodge or Ram Truck | RAM 1500 Truck 2WD | V6-3.6L | Fluid - A/T ¦Service and Repair, Procedures: 8HP70 - Automatic Transmission - Check Oil Level | STANDARD PROCEDURE - CHECK OIL LEVEL - To properly check and fill the transmission, perform the following procedure: WARNING: - There is a risk of accident from vehicle moving when the engine is running. Secure vehicle to prevent it from moving. There is a risk of injury from contusions and burns if you insert your hands into the engine when it is running. Do not touch hot or rotating parts. Wear properly fitted work clothes. CAUTION: - A unique transmission fluid has been developed for this transmission. This fluid is NOT compatible with ATF+4 or any other current Chrysler transmission fluid. For specifics about this unique fluid see FLUIDS, LUBRICANTS AND GENUINE PARTS. NOTE:Oil dye is not required to find leaks in the 8HP transmission. The oil dye can cause shift quality issues and is not recommended. The 8HP fluid has illuminance that is visible under a black light. 1. Raise and support the vehicle on a level hoist See: Vehicle Lifting > Procedures > Hoisting (Refer to 04 - Vehicle Quick Reference/Hoisting - Standard Procedure). 2. Start the engine. The engine must continue to run for the entire test. 3. Using a scan tool or the vehicle information center, verify that the transmission fluid temperature is below 30°C (86°F). 4. Disable traction control (ESC). 5. Remove the fill plug from the right rear of the transmission case. 6. Add transmission fluid until it trickles from the fill opening. 7. Install the fill plug. 8. Lower the vehicle for access to inside of the vehicle, leaving the tires at least 8 inches off the ground. 9. With the brakes applied, place the transmission in Reverse and hold for 5 seconds. 10. Place the transmission in Drive and hold for 5 seconds. 11. Release the brakes, slowly accelerate to 2nd gear and hold for 5 seconds. 12. Apply the brakes and place the transmission in Neutral. 13. Raise the engine speed to 2000 RPM for 5 seconds. 14. Return the engine to idle and place the transmission in Park. - NOTE: - A full transmission will have fluid at the fill hole with the transmission between 30°C (86°F) and 50°C (122°F). Do not over fill. 15. Remove the fill plug and allow excess fluid to drain from fill hole or add fluid as necessary. 16. Install the fill plug. 17. Using a scan tool, clear any DTCs.
2016 | Dodge or Ram Truck | RAM 1500 Truck 2WD | V8-5.7L | Crankshaft ¦Service and Repair, Procedures: Checking Crankshaft End Play | STANDARD PROCEDURE - END PLAY Special Tools NOTE: - Typical engine shown. 1. Mount Dial Indicator Set C-3339A to a stationary point at the front of the engine. Locate the probe perpendicular against the nose of the crankshaft. 2. Move the crankshaft all the way to the rear of its travel. 3. Zero the dial indicator. 4. Move the crankshaft forward to the limit of travel and read the dial indicator. Compare the measured end play to the specification See: Engine > Specifications (Refer to 09 - Engine - Specifications). NOTE: - Crankshaft thrust washers are not selectable and are only available in a single thickness.
2016 | Dodge or Ram Truck | RAM 1500 Truck 2WD | V8-5.7L | Fuel Tank ¦Service and Repair, Procedures: Draining Fuel Tank | DRAINING FUEL TANK Conventional Procedure WARNING: - The fuel system may be under constant fuel pressure even with the engine off. This pressure must be released before servicing the fuel tank. - Due to a one-way check valve installed into the fuel fill fitting at the tank, the tank cannot be drained at the fuel fill cap. 1. Perform the fuel system pressure release procedure See: Fuel Delivery and Air Induction > Procedures (Refer to 14 - Fuel System/Fuel Delivery - Standard Procedure) 2. Disconnect the fuel supply line (2) from the fuel rail See: Fuel Line Coupler > Procedures (Refer to 14 - Fuel System/Fuel Delivery/FITTING, Quick Connect - Standard Procedure). - NOTE: - Tool number 8978-2 is used on 5/16" fuel lines while tool number 8531-1 is used on 3/8" fuel lines. 3. Install the appropriate fuel line adapter fitting from the Decay Tool, Fuel 8978A to the fuel supply line. Route the opposite end of this hose to an OSHA approved fuel storage tank such as the John Dow Gas Caddy 320-FC-P30-A or equivalent. 4. Using a diagnostic scan tool, activate the fuel pump until the fuel tank has been evacuated. Alternative Procedure NOTE: - If the electric fuel pump is not operating, the fuel tank must be removed and drained through the fuel pump module opening of the fuel tank. 1. Perform the Fuel System Pressure Release procedure See: Fuel Delivery and Air Induction > Procedures (Refer to 14 - Fuel System/Fuel Delivery - Standard Procedure) 2. Disconnect and isolate the negative battery cable (1). 3. Raise and support the vehicle. 4. Remove the fuel tank See: Fuel Tank > Removal and Replacement (Refer to 14 - Fuel System/Fuel Delivery/TANK, Fuel - Removal) 5. Remove the fuel pump module (1) See: Fuel Pump > Removal and Replacement (Refer to 14 - Fuel System/Fuel Delivery/MODULE, Fuel Pump - Removal) 6. Position a 3/8" hose into the fuel pump module opening of the fuel tank. 7. Attach the opposite end of this hose to the Fuel Chief Gas Caddy 320-FC-P30-A or an OSHA approved gas caddy. 8. Using the gas caddy, evacuate the fuel tank.
2016 | Dodge or Ram Truck | RAM 1500 Truck 2WD | V8-5.7L | Fuel Tank ¦Service and Repair, Procedures: Draining Fuel Tank (DSL) | DRAINING FUEL TANK - DIESEL Special Tools Conventional Procedure - Due to a one-way check valve installed into the fuel fill fitting at the tank, the tank cannot be drained at the fuel fill cap. 1. Disconnect the fuel supply line at the quick-connect fitting near the cowl See: Fuel Line Coupler > Procedures (Refer to 14 - Fuel System/Fuel Delivery/FITTING, Quick Connect - Standard Procedure). 2. Install the appropriate Fuel Line Adapters / Fitting from the Decay Tool, Fuel 8978A. Route the opposite end of this hose to an diesel fuel draining station. - NOTE: - Activation of the fuel pump module may time out and need to be restarted several times to completely drain the fuel tank. 3. Using a diagnostic scan tool, activate the fuel pump module until the fuel tank has been evacuated. Alternative Procedure NOTE: - If the electric fuel pump is not operating, the fuel tank must be removed and drained through the fuel pump module opening of the fuel tank. 1. Disconnect the negative battery cable. 2. Raise and support the vehicle See: Vehicle Lifting > Procedures > Hoisting (Refer to 04 - Vehicle Quick Reference/Hoisting - Standard Procedure). 3. Remove fuel pump module See: Fuel Pump > Removal and Replacement (Refer to 14 - Fuel System/Fuel Delivery/MODULE, Fuel Pump - Removal). 4. After fuel pump module has been removed, drain fuel into an approved diesel fuel draining station.
2016 | Dodge or Ram Truck | RAM 1500 Truck 2WD | V8-5.7L | Automatic Transmission/Transaxle ¦Service and Repair, Procedures: 65RFE - Automatic Transmission - Check Oil Level | FLUID LEVEL CHECK - Low fluid level can cause a variety of conditions because it allows the pump to take in air along with the fluid. As in any hydraulic system, air bubbles make the fluid spongy, therefore, pressures will be low and build up slowly. - Improper filling can also raise the fluid level too high. When the transmssion has too much fluid, the geartrain churns up foam and cause the same conditions which occur with a low fluid level. - In either case, air bubbles can cause overheating and fluid oxidation, and varnishing. This can interfere with normal valve, clutch, and accumulator operation. Foaming can also result in fluid escaping from the transmission vent where it may be mistaken for a leak. - The transmission has a dipstick to check oil level. It is located on the right side of the engine. Be sure to wipe all dirt from dipstick handle before removing. - The torque converter fills in both the P (PARK) and N (NEUTRAL) positions. Place the selector lever in P (PARK) to be sure that the fluid level check is accurate. The engine should be running at idle speed for at least one minute, with the vehicle on level ground. At normal operating temperature (approximately 82° C. or 180° F), the fluid level is correct if it is in the HOT region (cross-hatched area) on the oil level indicator. The fluid level will be approximately at the upper COLD hole of the dipstick at 21° C (70° F) fluid temperature. NOTE: - Engine and Transmission should be at normal operating temperature before performing this procedure. After the fluid has been checked, seat the dipstick fully to seal out water and dirt. 1. Start engine and apply parking brake. 2. Shift the transmission into DRIVE for approximately 2 seconds. 3. Shift the transmission into REVERSE for approximately 2 seconds. 4. Shift the transmission into PARK. 5. Hook up scan tool and select transmission. 6. Select sensors. 7. Read the transmission temperature value. 8. Compare the fluid temperature value with the chart. 9. Adjust transmission fluid level shown on the dipstick according to the Transmission Fluid Temperature Chart. - NOTE: - After adding any fluid to the transmission, wait a minimum of 2 minutes for the oil to fully drain from the fill tube into the transmission before rechecking the fluid level. 10. Check transmission for leaks.
2016 | Dodge or Ram Truck | RAM 1500 Truck 2WD | V8-5.7L | Automatic Transmission/Transaxle ¦Service and Repair, Procedures: 8HP45/845RE - Automatic Transmission - Check Oil Level | STANDARD PROCEDURE - CHECK OIL LEVEL - To properly check and fill the transmission, perform the following procedure: WARNING: - There is a risk of accident from vehicle moving when the engine is running. Secure vehicle to prevent it from moving. There is a risk of injury from contusions and burns if you insert your hands into the engine when it is running. Do not touch hot or rotating parts. Wear properly fitted work clothes. CAUTION: - A unique transmission fluid has been developed for this transmission. This fluid is NOT compatible with ATF+4 or any other current Chrysler transmission fluid. For specifics about this unique fluid see FLUIDS, LUBRICANTS AND GENUINE PARTS. NOTE:Oil dye is not required to find leaks in the 8HP transmission. The oil dye can cause shift quality issues and is not recommended. The 8HP fluid has illuminance that is visible under a black light. 1. Raise and support the vehicle on a level hoist See: Vehicle Lifting > Procedures > Hoisting (Refer to 04 - Vehicle Quick Reference/Hoisting - Standard Procedure). 2. Start the engine. The engine must continue to run for the entire test. 3. Using a scan tool or the vehicle information center, verify that the transmission fluid temperature is below 30°C (86°F). 4. Disable traction control (ESC). 5. Remove the fill plug from the right rear of the transmission case. 6. Add transmission fluid until it trickles from the fill opening. 7. Install the fill plug. 8. Lower the vehicle for access to inside of the vehicle, leaving the tires at least 8 inches off the ground. 9. With the brakes applied, place the transmission in Reverse and hold for 5 seconds. 10. Place the transmission in Drive and hold for 5 seconds. 11. Release the brakes, slowly accelerate to 2nd gear and hold for 5 seconds. 12. Apply the brakes and place the transmission in Neutral. 13. Raise the engine speed to 2000 RPM for 5 seconds. 14. Return the engine to idle and place the transmission in Park. - NOTE: - A full transmission will have fluid at the fill hole with the transmission between 30°C (86°F) and 50°C (122°F). Do not over fill. 15. Remove the fill plug and allow excess fluid to drain from fill hole or add fluid as necessary. 16. Install the fill plug. 17. Using a scan tool, clear any DTCs.
2016 | Dodge or Ram Truck | RAM 1500 Truck 2WD | V8-5.7L | Automatic Transmission/Transaxle ¦Service and Repair, Procedures: 8HP70 - Automatic Transmission - Check Oil Level | STANDARD PROCEDURE - CHECK OIL LEVEL - To properly check and fill the transmission, perform the following procedure: WARNING: - There is a risk of accident from vehicle moving when the engine is running. Secure vehicle to prevent it from moving. There is a risk of injury from contusions and burns if you insert your hands into the engine when it is running. Do not touch hot or rotating parts. Wear properly fitted work clothes. CAUTION: - A unique transmission fluid has been developed for this transmission. This fluid is NOT compatible with ATF+4 or any other current Chrysler transmission fluid. For specifics about this unique fluid see FLUIDS, LUBRICANTS AND GENUINE PARTS. NOTE:Oil dye is not required to find leaks in the 8HP transmission. The oil dye can cause shift quality issues and is not recommended. The 8HP fluid has illuminance that is visible under a black light. 1. Raise and support the vehicle on a level hoist See: Vehicle Lifting > Procedures > Hoisting (Refer to 04 - Vehicle Quick Reference/Hoisting - Standard Procedure). 2. Start the engine. The engine must continue to run for the entire test. 3. Using a scan tool or the vehicle information center, verify that the transmission fluid temperature is below 30°C (86°F). 4. Disable traction control (ESC). 5. Remove the fill plug from the right rear of the transmission case. 6. Add transmission fluid until it trickles from the fill opening. 7. Install the fill plug. 8. Lower the vehicle for access to inside of the vehicle, leaving the tires at least 8 inches off the ground. 9. With the brakes applied, place the transmission in Reverse and hold for 5 seconds. 10. Place the transmission in Drive and hold for 5 seconds. 11. Release the brakes, slowly accelerate to 2nd gear and hold for 5 seconds. 12. Apply the brakes and place the transmission in Neutral. 13. Raise the engine speed to 2000 RPM for 5 seconds. 14. Return the engine to idle and place the transmission in Park. - NOTE: - A full transmission will have fluid at the fill hole with the transmission between 30°C (86°F) and 50°C (122°F). Do not over fill. 15. Remove the fill plug and allow excess fluid to drain from fill hole or add fluid as necessary. 16. Install the fill plug. 17. Using a scan tool, clear any DTCs.
2016 | Dodge or Ram Truck | RAM 1500 Truck 2WD | V8-5.7L | Fluid - A/T ¦Service and Repair, Procedures: 65RFE - Automatic Transmission - Check Oil Level | FLUID LEVEL CHECK - Low fluid level can cause a variety of conditions because it allows the pump to take in air along with the fluid. As in any hydraulic system, air bubbles make the fluid spongy, therefore, pressures will be low and build up slowly. - Improper filling can also raise the fluid level too high. When the transmssion has too much fluid, the geartrain churns up foam and cause the same conditions which occur with a low fluid level. - In either case, air bubbles can cause overheating and fluid oxidation, and varnishing. This can interfere with normal valve, clutch, and accumulator operation. Foaming can also result in fluid escaping from the transmission vent where it may be mistaken for a leak. - The transmission has a dipstick to check oil level. It is located on the right side of the engine. Be sure to wipe all dirt from dipstick handle before removing. - The torque converter fills in both the P (PARK) and N (NEUTRAL) positions. Place the selector lever in P (PARK) to be sure that the fluid level check is accurate. The engine should be running at idle speed for at least one minute, with the vehicle on level ground. At normal operating temperature (approximately 82° C. or 180° F), the fluid level is correct if it is in the HOT region (cross-hatched area) on the oil level indicator. The fluid level will be approximately at the upper COLD hole of the dipstick at 21° C (70° F) fluid temperature. NOTE: - Engine and Transmission should be at normal operating temperature before performing this procedure. After the fluid has been checked, seat the dipstick fully to seal out water and dirt. 1. Start engine and apply parking brake. 2. Shift the transmission into DRIVE for approximately 2 seconds. 3. Shift the transmission into REVERSE for approximately 2 seconds. 4. Shift the transmission into PARK. 5. Hook up scan tool and select transmission. 6. Select sensors. 7. Read the transmission temperature value. 8. Compare the fluid temperature value with the chart. 9. Adjust transmission fluid level shown on the dipstick according to the Transmission Fluid Temperature Chart. - NOTE: - After adding any fluid to the transmission, wait a minimum of 2 minutes for the oil to fully drain from the fill tube into the transmission before rechecking the fluid level. 10. Check transmission for leaks.
2016 | Dodge or Ram Truck | RAM 1500 Truck 2WD | V8-5.7L | Fluid - A/T ¦Service and Repair, Procedures: 8HP45/845RE - Automatic Transmission - Check Oil Level | STANDARD PROCEDURE - CHECK OIL LEVEL - To properly check and fill the transmission, perform the following procedure: WARNING: - There is a risk of accident from vehicle moving when the engine is running. Secure vehicle to prevent it from moving. There is a risk of injury from contusions and burns if you insert your hands into the engine when it is running. Do not touch hot or rotating parts. Wear properly fitted work clothes. CAUTION: - A unique transmission fluid has been developed for this transmission. This fluid is NOT compatible with ATF+4 or any other current Chrysler transmission fluid. For specifics about this unique fluid see FLUIDS, LUBRICANTS AND GENUINE PARTS. NOTE:Oil dye is not required to find leaks in the 8HP transmission. The oil dye can cause shift quality issues and is not recommended. The 8HP fluid has illuminance that is visible under a black light. 1. Raise and support the vehicle on a level hoist See: Vehicle Lifting > Procedures > Hoisting (Refer to 04 - Vehicle Quick Reference/Hoisting - Standard Procedure). 2. Start the engine. The engine must continue to run for the entire test. 3. Using a scan tool or the vehicle information center, verify that the transmission fluid temperature is below 30°C (86°F). 4. Disable traction control (ESC). 5. Remove the fill plug from the right rear of the transmission case. 6. Add transmission fluid until it trickles from the fill opening. 7. Install the fill plug. 8. Lower the vehicle for access to inside of the vehicle, leaving the tires at least 8 inches off the ground. 9. With the brakes applied, place the transmission in Reverse and hold for 5 seconds. 10. Place the transmission in Drive and hold for 5 seconds. 11. Release the brakes, slowly accelerate to 2nd gear and hold for 5 seconds. 12. Apply the brakes and place the transmission in Neutral. 13. Raise the engine speed to 2000 RPM for 5 seconds. 14. Return the engine to idle and place the transmission in Park. - NOTE: - A full transmission will have fluid at the fill hole with the transmission between 30°C (86°F) and 50°C (122°F). Do not over fill. 15. Remove the fill plug and allow excess fluid to drain from fill hole or add fluid as necessary. 16. Install the fill plug. 17. Using a scan tool, clear any DTCs.
2016 | Dodge or Ram Truck | RAM 1500 Truck 2WD | V8-5.7L | Fluid - A/T ¦Service and Repair, Procedures: 8HP70 - Automatic Transmission - Check Oil Level | STANDARD PROCEDURE - CHECK OIL LEVEL - To properly check and fill the transmission, perform the following procedure: WARNING: - There is a risk of accident from vehicle moving when the engine is running. Secure vehicle to prevent it from moving. There is a risk of injury from contusions and burns if you insert your hands into the engine when it is running. Do not touch hot or rotating parts. Wear properly fitted work clothes. CAUTION: - A unique transmission fluid has been developed for this transmission. This fluid is NOT compatible with ATF+4 or any other current Chrysler transmission fluid. For specifics about this unique fluid see FLUIDS, LUBRICANTS AND GENUINE PARTS. NOTE:Oil dye is not required to find leaks in the 8HP transmission. The oil dye can cause shift quality issues and is not recommended. The 8HP fluid has illuminance that is visible under a black light. 1. Raise and support the vehicle on a level hoist See: Vehicle Lifting > Procedures > Hoisting (Refer to 04 - Vehicle Quick Reference/Hoisting - Standard Procedure). 2. Start the engine. The engine must continue to run for the entire test. 3. Using a scan tool or the vehicle information center, verify that the transmission fluid temperature is below 30°C (86°F). 4. Disable traction control (ESC). 5. Remove the fill plug from the right rear of the transmission case. 6. Add transmission fluid until it trickles from the fill opening. 7. Install the fill plug. 8. Lower the vehicle for access to inside of the vehicle, leaving the tires at least 8 inches off the ground. 9. With the brakes applied, place the transmission in Reverse and hold for 5 seconds. 10. Place the transmission in Drive and hold for 5 seconds. 11. Release the brakes, slowly accelerate to 2nd gear and hold for 5 seconds. 12. Apply the brakes and place the transmission in Neutral. 13. Raise the engine speed to 2000 RPM for 5 seconds. 14. Return the engine to idle and place the transmission in Park. - NOTE: - A full transmission will have fluid at the fill hole with the transmission between 30°C (86°F) and 50°C (122°F). Do not over fill. 15. Remove the fill plug and allow excess fluid to drain from fill hole or add fluid as necessary. 16. Install the fill plug. 17. Using a scan tool, clear any DTCs.
2016 | Dodge or Ram Truck | RAM 1500 Truck 4WD | V6-3.0L DSL Turbo | Crankshaft ¦Service and Repair, Procedures: Checking Crankshaft End Play | CHECKING CRANKSHAFT END PLAY 1. Mount a dial indicator to a stationary point at rear of engine. Locate the probe perpendicular against the rear of the crankshaft. 2. Move the crankshaft all the way to the front of its travel. 3. Zero the dial indicator. 4. Move the crankshaft all the way to the rear of it's travel and record the reading on the dial indicator. For crankshaft end play clearances refer to the engine specification chart See: Engine > Specifications (Refer to 09 - Engine - Specifications).
2016 | Dodge or Ram Truck | RAM 1500 Truck 4WD | V6-3.0L DSL Turbo | Fuel Tank ¦Service and Repair, Procedures: Draining Fuel Tank | DRAINING FUEL TANK Conventional Procedure WARNING: - The fuel system may be under constant fuel pressure even with the engine off. This pressure must be released before servicing the fuel tank. - Due to a one-way check valve installed into the fuel fill fitting at the tank, the tank cannot be drained at the fuel fill cap. 1. Perform the fuel system pressure release procedure See: Fuel Delivery and Air Induction > Procedures (Refer to 14 - Fuel System/Fuel Delivery - Standard Procedure) 2. Disconnect the fuel supply line (2) from the fuel rail See: Fuel Line Coupler > Procedures (Refer to 14 - Fuel System/Fuel Delivery/FITTING, Quick Connect - Standard Procedure). - NOTE: - Tool number 8978-2 is used on 5/16" fuel lines while tool number 8531-1 is used on 3/8" fuel lines. 3. Install the appropriate fuel line adapter fitting from the Decay Tool, Fuel 8978A to the fuel supply line. Route the opposite end of this hose to an OSHA approved fuel storage tank such as the John Dow Gas Caddy 320-FC-P30-A or equivalent. 4. Using a diagnostic scan tool, activate the fuel pump until the fuel tank has been evacuated. Alternative Procedure NOTE: - If the electric fuel pump is not operating, the fuel tank must be removed and drained through the fuel pump module opening of the fuel tank. 1. Perform the Fuel System Pressure Release procedure See: Fuel Delivery and Air Induction > Procedures (Refer to 14 - Fuel System/Fuel Delivery - Standard Procedure) 2. Disconnect and isolate the negative battery cable (1). 3. Raise and support the vehicle. 4. Remove the fuel tank See: Fuel Tank > Removal and Replacement (Refer to 14 - Fuel System/Fuel Delivery/TANK, Fuel - Removal) 5. Remove the fuel pump module (1) See: Fuel Pump > Removal and Replacement (Refer to 14 - Fuel System/Fuel Delivery/MODULE, Fuel Pump - Removal) 6. Position a 3/8" hose into the fuel pump module opening of the fuel tank. 7. Attach the opposite end of this hose to the Fuel Chief Gas Caddy 320-FC-P30-A or an OSHA approved gas caddy. 8. Using the gas caddy, evacuate the fuel tank.
2016 | Dodge or Ram Truck | RAM 1500 Truck 4WD | V6-3.0L DSL Turbo | Fuel Tank ¦Service and Repair, Procedures: Draining Fuel Tank (DSL) | DRAINING FUEL TANK - DIESEL Special Tools Conventional Procedure - Due to a one-way check valve installed into the fuel fill fitting at the tank, the tank cannot be drained at the fuel fill cap. 1. Disconnect the fuel supply line at the quick-connect fitting near the cowl See: Fuel Line Coupler > Procedures (Refer to 14 - Fuel System/Fuel Delivery/FITTING, Quick Connect - Standard Procedure). 2. Install the appropriate Fuel Line Adapters / Fitting from the Decay Tool, Fuel 8978A. Route the opposite end of this hose to an diesel fuel draining station. - NOTE: - Activation of the fuel pump module may time out and need to be restarted several times to completely drain the fuel tank. 3. Using a diagnostic scan tool, activate the fuel pump module until the fuel tank has been evacuated. Alternative Procedure NOTE: - If the electric fuel pump is not operating, the fuel tank must be removed and drained through the fuel pump module opening of the fuel tank. 1. Disconnect the negative battery cable. 2. Raise and support the vehicle See: Vehicle Lifting > Procedures > Hoisting (Refer to 04 - Vehicle Quick Reference/Hoisting - Standard Procedure). 3. Remove fuel pump module See: Fuel Pump > Removal and Replacement (Refer to 14 - Fuel System/Fuel Delivery/MODULE, Fuel Pump - Removal). 4. After fuel pump module has been removed, drain fuel into an approved diesel fuel draining station.
2016 | Dodge or Ram Truck | RAM 1500 Truck 4WD | V6-3.0L DSL Turbo | Valve Spring ¦Service and Repair, Procedures: Valve Springs - Inspection | INSPECTION 1. Inspect for cracks in the combustion chambers and valve ports. 2. Inspect for cracks on the exhaust seat. 3. Inspect for cracks in the gasket surface at each coolant passage. 4. Inspect valves for burned, cracked or warped heads. 5. Inspect for scuffed or bent valve stems. 6. Replace valves displaying any damage. 7. Use the above table for check valve spring height.
2016 | Dodge or Ram Truck | RAM 1500 Truck 4WD | V6-3.0L DSL Turbo | Automatic Transmission/Transaxle ¦Service and Repair, Procedures: 8HP45/845RE - Automatic Transmission - Check Oil Level | STANDARD PROCEDURE - CHECK OIL LEVEL - To properly check and fill the transmission, perform the following procedure: WARNING: - There is a risk of accident from vehicle moving when the engine is running. Secure vehicle to prevent it from moving. There is a risk of injury from contusions and burns if you insert your hands into the engine when it is running. Do not touch hot or rotating parts. Wear properly fitted work clothes. CAUTION: - A unique transmission fluid has been developed for this transmission. This fluid is NOT compatible with ATF+4 or any other current Chrysler transmission fluid. For specifics about this unique fluid see FLUIDS, LUBRICANTS AND GENUINE PARTS. NOTE:Oil dye is not required to find leaks in the 8HP transmission. The oil dye can cause shift quality issues and is not recommended. The 8HP fluid has illuminance that is visible under a black light. 1. Raise and support the vehicle on a level hoist See: Vehicle Lifting > Procedures > Hoisting (Refer to 04 - Vehicle Quick Reference/Hoisting - Standard Procedure). 2. Start the engine. The engine must continue to run for the entire test. 3. Using a scan tool or the vehicle information center, verify that the transmission fluid temperature is below 30°C (86°F). 4. Disable traction control (ESC). 5. Remove the fill plug from the right rear of the transmission case. 6. Add transmission fluid until it trickles from the fill opening. 7. Install the fill plug. 8. Lower the vehicle for access to inside of the vehicle, leaving the tires at least 8 inches off the ground. 9. With the brakes applied, place the transmission in Reverse and hold for 5 seconds. 10. Place the transmission in Drive and hold for 5 seconds. 11. Release the brakes, slowly accelerate to 2nd gear and hold for 5 seconds. 12. Apply the brakes and place the transmission in Neutral. 13. Raise the engine speed to 2000 RPM for 5 seconds. 14. Return the engine to idle and place the transmission in Park. - NOTE: - A full transmission will have fluid at the fill hole with the transmission between 30°C (86°F) and 50°C (122°F). Do not over fill. 15. Remove the fill plug and allow excess fluid to drain from fill hole or add fluid as necessary. 16. Install the fill plug. 17. Using a scan tool, clear any DTCs.
2016 | Dodge or Ram Truck | RAM 1500 Truck 4WD | V6-3.0L DSL Turbo | Automatic Transmission/Transaxle ¦Service and Repair, Procedures: 8HP70 - Automatic Transmission - Check Oil Level | STANDARD PROCEDURE - CHECK OIL LEVEL - To properly check and fill the transmission, perform the following procedure: WARNING: - There is a risk of accident from vehicle moving when the engine is running. Secure vehicle to prevent it from moving. There is a risk of injury from contusions and burns if you insert your hands into the engine when it is running. Do not touch hot or rotating parts. Wear properly fitted work clothes. CAUTION: - A unique transmission fluid has been developed for this transmission. This fluid is NOT compatible with ATF+4 or any other current Chrysler transmission fluid. For specifics about this unique fluid see FLUIDS, LUBRICANTS AND GENUINE PARTS. NOTE:Oil dye is not required to find leaks in the 8HP transmission. The oil dye can cause shift quality issues and is not recommended. The 8HP fluid has illuminance that is visible under a black light. 1. Raise and support the vehicle on a level hoist See: Vehicle Lifting > Procedures > Hoisting (Refer to 04 - Vehicle Quick Reference/Hoisting - Standard Procedure). 2. Start the engine. The engine must continue to run for the entire test. 3. Using a scan tool or the vehicle information center, verify that the transmission fluid temperature is below 30°C (86°F). 4. Disable traction control (ESC). 5. Remove the fill plug from the right rear of the transmission case. 6. Add transmission fluid until it trickles from the fill opening. 7. Install the fill plug. 8. Lower the vehicle for access to inside of the vehicle, leaving the tires at least 8 inches off the ground. 9. With the brakes applied, place the transmission in Reverse and hold for 5 seconds. 10. Place the transmission in Drive and hold for 5 seconds. 11. Release the brakes, slowly accelerate to 2nd gear and hold for 5 seconds. 12. Apply the brakes and place the transmission in Neutral. 13. Raise the engine speed to 2000 RPM for 5 seconds. 14. Return the engine to idle and place the transmission in Park. - NOTE: - A full transmission will have fluid at the fill hole with the transmission between 30°C (86°F) and 50°C (122°F). Do not over fill. 15. Remove the fill plug and allow excess fluid to drain from fill hole or add fluid as necessary. 16. Install the fill plug. 17. Using a scan tool, clear any DTCs.
2016 | Dodge or Ram Truck | RAM 1500 Truck 4WD | V6-3.0L DSL Turbo | Fluid - A/T ¦Service and Repair, Procedures: 8HP45/845RE - Automatic Transmission - Check Oil Level | STANDARD PROCEDURE - CHECK OIL LEVEL - To properly check and fill the transmission, perform the following procedure: WARNING: - There is a risk of accident from vehicle moving when the engine is running. Secure vehicle to prevent it from moving. There is a risk of injury from contusions and burns if you insert your hands into the engine when it is running. Do not touch hot or rotating parts. Wear properly fitted work clothes. CAUTION: - A unique transmission fluid has been developed for this transmission. This fluid is NOT compatible with ATF+4 or any other current Chrysler transmission fluid. For specifics about this unique fluid see FLUIDS, LUBRICANTS AND GENUINE PARTS. NOTE:Oil dye is not required to find leaks in the 8HP transmission. The oil dye can cause shift quality issues and is not recommended. The 8HP fluid has illuminance that is visible under a black light. 1. Raise and support the vehicle on a level hoist See: Vehicle Lifting > Procedures > Hoisting (Refer to 04 - Vehicle Quick Reference/Hoisting - Standard Procedure). 2. Start the engine. The engine must continue to run for the entire test. 3. Using a scan tool or the vehicle information center, verify that the transmission fluid temperature is below 30°C (86°F). 4. Disable traction control (ESC). 5. Remove the fill plug from the right rear of the transmission case. 6. Add transmission fluid until it trickles from the fill opening. 7. Install the fill plug. 8. Lower the vehicle for access to inside of the vehicle, leaving the tires at least 8 inches off the ground. 9. With the brakes applied, place the transmission in Reverse and hold for 5 seconds. 10. Place the transmission in Drive and hold for 5 seconds. 11. Release the brakes, slowly accelerate to 2nd gear and hold for 5 seconds. 12. Apply the brakes and place the transmission in Neutral. 13. Raise the engine speed to 2000 RPM for 5 seconds. 14. Return the engine to idle and place the transmission in Park. - NOTE: - A full transmission will have fluid at the fill hole with the transmission between 30°C (86°F) and 50°C (122°F). Do not over fill. 15. Remove the fill plug and allow excess fluid to drain from fill hole or add fluid as necessary. 16. Install the fill plug. 17. Using a scan tool, clear any DTCs.
2016 | Dodge or Ram Truck | RAM 1500 Truck 4WD | V6-3.0L DSL Turbo | Fluid - A/T ¦Service and Repair, Procedures: 8HP70 - Automatic Transmission - Check Oil Level | STANDARD PROCEDURE - CHECK OIL LEVEL - To properly check and fill the transmission, perform the following procedure: WARNING: - There is a risk of accident from vehicle moving when the engine is running. Secure vehicle to prevent it from moving. There is a risk of injury from contusions and burns if you insert your hands into the engine when it is running. Do not touch hot or rotating parts. Wear properly fitted work clothes. CAUTION: - A unique transmission fluid has been developed for this transmission. This fluid is NOT compatible with ATF+4 or any other current Chrysler transmission fluid. For specifics about this unique fluid see FLUIDS, LUBRICANTS AND GENUINE PARTS. NOTE:Oil dye is not required to find leaks in the 8HP transmission. The oil dye can cause shift quality issues and is not recommended. The 8HP fluid has illuminance that is visible under a black light. 1. Raise and support the vehicle on a level hoist See: Vehicle Lifting > Procedures > Hoisting (Refer to 04 - Vehicle Quick Reference/Hoisting - Standard Procedure). 2. Start the engine. The engine must continue to run for the entire test. 3. Using a scan tool or the vehicle information center, verify that the transmission fluid temperature is below 30°C (86°F). 4. Disable traction control (ESC). 5. Remove the fill plug from the right rear of the transmission case. 6. Add transmission fluid until it trickles from the fill opening. 7. Install the fill plug. 8. Lower the vehicle for access to inside of the vehicle, leaving the tires at least 8 inches off the ground. 9. With the brakes applied, place the transmission in Reverse and hold for 5 seconds. 10. Place the transmission in Drive and hold for 5 seconds. 11. Release the brakes, slowly accelerate to 2nd gear and hold for 5 seconds. 12. Apply the brakes and place the transmission in Neutral. 13. Raise the engine speed to 2000 RPM for 5 seconds. 14. Return the engine to idle and place the transmission in Park. - NOTE: - A full transmission will have fluid at the fill hole with the transmission between 30°C (86°F) and 50°C (122°F). Do not over fill. 15. Remove the fill plug and allow excess fluid to drain from fill hole or add fluid as necessary. 16. Install the fill plug. 17. Using a scan tool, clear any DTCs.
2016 | Dodge or Ram Truck | RAM 1500 Truck 4WD | V6-3.6L | Crankshaft ¦Service and Repair, Procedures: Checking Crankshaft End Play | STANDARD PROCEDURE - END PLAY Special Tools NOTE: - Typical V6 engine shown. 1. Mount Dial Indicator Set C-3339A to a stationary point at the front of the engine. Locate the probe perpendicular against the nose of the crankshaft. 2. Move the crankshaft all the way to the rear of its travel. 3. Zero the dial indicator. 4. Move the crankshaft forward to the limit of travel and read the dial indicator. Compare the measured end play to the specification See: Engine > Specifications (Refer to 09 - Engine - Specifications). NOTE: - Crankshaft thrust washers are not selectable and are only available in a single thickness.
2016 | Dodge or Ram Truck | RAM 1500 Truck 4WD | V6-3.6L | Fuel Tank ¦Service and Repair, Procedures: Draining Fuel Tank | DRAINING FUEL TANK Conventional Procedure WARNING: - The fuel system may be under constant fuel pressure even with the engine off. This pressure must be released before servicing the fuel tank. - Due to a one-way check valve installed into the fuel fill fitting at the tank, the tank cannot be drained at the fuel fill cap. 1. Perform the fuel system pressure release procedure See: Fuel Delivery and Air Induction > Procedures (Refer to 14 - Fuel System/Fuel Delivery - Standard Procedure) 2. Disconnect the fuel supply line (2) from the fuel rail See: Fuel Line Coupler > Procedures (Refer to 14 - Fuel System/Fuel Delivery/FITTING, Quick Connect - Standard Procedure). - NOTE: - Tool number 8978-2 is used on 5/16" fuel lines while tool number 8531-1 is used on 3/8" fuel lines. 3. Install the appropriate fuel line adapter fitting from the Decay Tool, Fuel 8978A to the fuel supply line. Route the opposite end of this hose to an OSHA approved fuel storage tank such as the John Dow Gas Caddy 320-FC-P30-A or equivalent. 4. Using a diagnostic scan tool, activate the fuel pump until the fuel tank has been evacuated. Alternative Procedure NOTE: - If the electric fuel pump is not operating, the fuel tank must be removed and drained through the fuel pump module opening of the fuel tank. 1. Perform the Fuel System Pressure Release procedure See: Fuel Delivery and Air Induction > Procedures (Refer to 14 - Fuel System/Fuel Delivery - Standard Procedure) 2. Disconnect and isolate the negative battery cable (1). 3. Raise and support the vehicle. 4. Remove the fuel tank See: Fuel Tank > Removal and Replacement (Refer to 14 - Fuel System/Fuel Delivery/TANK, Fuel - Removal) 5. Remove the fuel pump module (1) See: Fuel Pump > Removal and Replacement (Refer to 14 - Fuel System/Fuel Delivery/MODULE, Fuel Pump - Removal) 6. Position a 3/8" hose into the fuel pump module opening of the fuel tank. 7. Attach the opposite end of this hose to the Fuel Chief Gas Caddy 320-FC-P30-A or an OSHA approved gas caddy. 8. Using the gas caddy, evacuate the fuel tank.
2016 | Dodge or Ram Truck | RAM 1500 Truck 4WD | V6-3.6L | Fuel Tank ¦Service and Repair, Procedures: Draining Fuel Tank (DSL) | DRAINING FUEL TANK - DIESEL Special Tools Conventional Procedure - Due to a one-way check valve installed into the fuel fill fitting at the tank, the tank cannot be drained at the fuel fill cap. 1. Disconnect the fuel supply line at the quick-connect fitting near the cowl See: Fuel Line Coupler > Procedures (Refer to 14 - Fuel System/Fuel Delivery/FITTING, Quick Connect - Standard Procedure). 2. Install the appropriate Fuel Line Adapters / Fitting from the Decay Tool, Fuel 8978A. Route the opposite end of this hose to an diesel fuel draining station. - NOTE: - Activation of the fuel pump module may time out and need to be restarted several times to completely drain the fuel tank. 3. Using a diagnostic scan tool, activate the fuel pump module until the fuel tank has been evacuated. Alternative Procedure NOTE: - If the electric fuel pump is not operating, the fuel tank must be removed and drained through the fuel pump module opening of the fuel tank. 1. Disconnect the negative battery cable. 2. Raise and support the vehicle See: Vehicle Lifting > Procedures > Hoisting (Refer to 04 - Vehicle Quick Reference/Hoisting - Standard Procedure). 3. Remove fuel pump module See: Fuel Pump > Removal and Replacement (Refer to 14 - Fuel System/Fuel Delivery/MODULE, Fuel Pump - Removal). 4. After fuel pump module has been removed, drain fuel into an approved diesel fuel draining station.
2016 | Dodge or Ram Truck | RAM 1500 Truck 4WD | V6-3.6L | Automatic Transmission/Transaxle ¦Service and Repair, Procedures: 8HP45/845RE - Automatic Transmission - Check Oil Level | STANDARD PROCEDURE - CHECK OIL LEVEL - To properly check and fill the transmission, perform the following procedure: WARNING: - There is a risk of accident from vehicle moving when the engine is running. Secure vehicle to prevent it from moving. There is a risk of injury from contusions and burns if you insert your hands into the engine when it is running. Do not touch hot or rotating parts. Wear properly fitted work clothes. CAUTION: - A unique transmission fluid has been developed for this transmission. This fluid is NOT compatible with ATF+4 or any other current Chrysler transmission fluid. For specifics about this unique fluid see FLUIDS, LUBRICANTS AND GENUINE PARTS. NOTE:Oil dye is not required to find leaks in the 8HP transmission. The oil dye can cause shift quality issues and is not recommended. The 8HP fluid has illuminance that is visible under a black light. 1. Raise and support the vehicle on a level hoist See: Vehicle Lifting > Procedures > Hoisting (Refer to 04 - Vehicle Quick Reference/Hoisting - Standard Procedure). 2. Start the engine. The engine must continue to run for the entire test. 3. Using a scan tool or the vehicle information center, verify that the transmission fluid temperature is below 30°C (86°F). 4. Disable traction control (ESC). 5. Remove the fill plug from the right rear of the transmission case. 6. Add transmission fluid until it trickles from the fill opening. 7. Install the fill plug. 8. Lower the vehicle for access to inside of the vehicle, leaving the tires at least 8 inches off the ground. 9. With the brakes applied, place the transmission in Reverse and hold for 5 seconds. 10. Place the transmission in Drive and hold for 5 seconds. 11. Release the brakes, slowly accelerate to 2nd gear and hold for 5 seconds. 12. Apply the brakes and place the transmission in Neutral. 13. Raise the engine speed to 2000 RPM for 5 seconds. 14. Return the engine to idle and place the transmission in Park. - NOTE: - A full transmission will have fluid at the fill hole with the transmission between 30°C (86°F) and 50°C (122°F). Do not over fill. 15. Remove the fill plug and allow excess fluid to drain from fill hole or add fluid as necessary. 16. Install the fill plug. 17. Using a scan tool, clear any DTCs.
2016 | Dodge or Ram Truck | RAM 1500 Truck 4WD | V6-3.6L | Automatic Transmission/Transaxle ¦Service and Repair, Procedures: 8HP70 - Automatic Transmission - Check Oil Level | STANDARD PROCEDURE - CHECK OIL LEVEL - To properly check and fill the transmission, perform the following procedure: WARNING: - There is a risk of accident from vehicle moving when the engine is running. Secure vehicle to prevent it from moving. There is a risk of injury from contusions and burns if you insert your hands into the engine when it is running. Do not touch hot or rotating parts. Wear properly fitted work clothes. CAUTION: - A unique transmission fluid has been developed for this transmission. This fluid is NOT compatible with ATF+4 or any other current Chrysler transmission fluid. For specifics about this unique fluid see FLUIDS, LUBRICANTS AND GENUINE PARTS. NOTE:Oil dye is not required to find leaks in the 8HP transmission. The oil dye can cause shift quality issues and is not recommended. The 8HP fluid has illuminance that is visible under a black light. 1. Raise and support the vehicle on a level hoist See: Vehicle Lifting > Procedures > Hoisting (Refer to 04 - Vehicle Quick Reference/Hoisting - Standard Procedure). 2. Start the engine. The engine must continue to run for the entire test. 3. Using a scan tool or the vehicle information center, verify that the transmission fluid temperature is below 30°C (86°F). 4. Disable traction control (ESC). 5. Remove the fill plug from the right rear of the transmission case. 6. Add transmission fluid until it trickles from the fill opening. 7. Install the fill plug. 8. Lower the vehicle for access to inside of the vehicle, leaving the tires at least 8 inches off the ground. 9. With the brakes applied, place the transmission in Reverse and hold for 5 seconds. 10. Place the transmission in Drive and hold for 5 seconds. 11. Release the brakes, slowly accelerate to 2nd gear and hold for 5 seconds. 12. Apply the brakes and place the transmission in Neutral. 13. Raise the engine speed to 2000 RPM for 5 seconds. 14. Return the engine to idle and place the transmission in Park. - NOTE: - A full transmission will have fluid at the fill hole with the transmission between 30°C (86°F) and 50°C (122°F). Do not over fill. 15. Remove the fill plug and allow excess fluid to drain from fill hole or add fluid as necessary. 16. Install the fill plug. 17. Using a scan tool, clear any DTCs.
2016 | Dodge or Ram Truck | RAM 1500 Truck 4WD | V6-3.6L | Fluid - A/T ¦Service and Repair, Procedures: 8HP45/845RE - Automatic Transmission - Check Oil Level | STANDARD PROCEDURE - CHECK OIL LEVEL - To properly check and fill the transmission, perform the following procedure: WARNING: - There is a risk of accident from vehicle moving when the engine is running. Secure vehicle to prevent it from moving. There is a risk of injury from contusions and burns if you insert your hands into the engine when it is running. Do not touch hot or rotating parts. Wear properly fitted work clothes. CAUTION: - A unique transmission fluid has been developed for this transmission. This fluid is NOT compatible with ATF+4 or any other current Chrysler transmission fluid. For specifics about this unique fluid see FLUIDS, LUBRICANTS AND GENUINE PARTS. NOTE:Oil dye is not required to find leaks in the 8HP transmission. The oil dye can cause shift quality issues and is not recommended. The 8HP fluid has illuminance that is visible under a black light. 1. Raise and support the vehicle on a level hoist See: Vehicle Lifting > Procedures > Hoisting (Refer to 04 - Vehicle Quick Reference/Hoisting - Standard Procedure). 2. Start the engine. The engine must continue to run for the entire test. 3. Using a scan tool or the vehicle information center, verify that the transmission fluid temperature is below 30°C (86°F). 4. Disable traction control (ESC). 5. Remove the fill plug from the right rear of the transmission case. 6. Add transmission fluid until it trickles from the fill opening. 7. Install the fill plug. 8. Lower the vehicle for access to inside of the vehicle, leaving the tires at least 8 inches off the ground. 9. With the brakes applied, place the transmission in Reverse and hold for 5 seconds. 10. Place the transmission in Drive and hold for 5 seconds. 11. Release the brakes, slowly accelerate to 2nd gear and hold for 5 seconds. 12. Apply the brakes and place the transmission in Neutral. 13. Raise the engine speed to 2000 RPM for 5 seconds. 14. Return the engine to idle and place the transmission in Park. - NOTE: - A full transmission will have fluid at the fill hole with the transmission between 30°C (86°F) and 50°C (122°F). Do not over fill. 15. Remove the fill plug and allow excess fluid to drain from fill hole or add fluid as necessary. 16. Install the fill plug. 17. Using a scan tool, clear any DTCs.
2016 | Dodge or Ram Truck | RAM 1500 Truck 4WD | V6-3.6L | Fluid - A/T ¦Service and Repair, Procedures: 8HP70 - Automatic Transmission - Check Oil Level | STANDARD PROCEDURE - CHECK OIL LEVEL - To properly check and fill the transmission, perform the following procedure: WARNING: - There is a risk of accident from vehicle moving when the engine is running. Secure vehicle to prevent it from moving. There is a risk of injury from contusions and burns if you insert your hands into the engine when it is running. Do not touch hot or rotating parts. Wear properly fitted work clothes. CAUTION: - A unique transmission fluid has been developed for this transmission. This fluid is NOT compatible with ATF+4 or any other current Chrysler transmission fluid. For specifics about this unique fluid see FLUIDS, LUBRICANTS AND GENUINE PARTS. NOTE:Oil dye is not required to find leaks in the 8HP transmission. The oil dye can cause shift quality issues and is not recommended. The 8HP fluid has illuminance that is visible under a black light. 1. Raise and support the vehicle on a level hoist See: Vehicle Lifting > Procedures > Hoisting (Refer to 04 - Vehicle Quick Reference/Hoisting - Standard Procedure). 2. Start the engine. The engine must continue to run for the entire test. 3. Using a scan tool or the vehicle information center, verify that the transmission fluid temperature is below 30°C (86°F). 4. Disable traction control (ESC). 5. Remove the fill plug from the right rear of the transmission case. 6. Add transmission fluid until it trickles from the fill opening. 7. Install the fill plug. 8. Lower the vehicle for access to inside of the vehicle, leaving the tires at least 8 inches off the ground. 9. With the brakes applied, place the transmission in Reverse and hold for 5 seconds. 10. Place the transmission in Drive and hold for 5 seconds. 11. Release the brakes, slowly accelerate to 2nd gear and hold for 5 seconds. 12. Apply the brakes and place the transmission in Neutral. 13. Raise the engine speed to 2000 RPM for 5 seconds. 14. Return the engine to idle and place the transmission in Park. - NOTE: - A full transmission will have fluid at the fill hole with the transmission between 30°C (86°F) and 50°C (122°F). Do not over fill. 15. Remove the fill plug and allow excess fluid to drain from fill hole or add fluid as necessary. 16. Install the fill plug. 17. Using a scan tool, clear any DTCs.
2016 | Dodge or Ram Truck | RAM 1500 Truck 4WD | V8-5.7L | Crankshaft ¦Service and Repair, Procedures: Checking Crankshaft End Play | STANDARD PROCEDURE - END PLAY Special Tools NOTE: - Typical engine shown. 1. Mount Dial Indicator Set C-3339A to a stationary point at the front of the engine. Locate the probe perpendicular against the nose of the crankshaft. 2. Move the crankshaft all the way to the rear of its travel. 3. Zero the dial indicator. 4. Move the crankshaft forward to the limit of travel and read the dial indicator. Compare the measured end play to the specification See: Engine > Specifications (Refer to 09 - Engine - Specifications). NOTE: - Crankshaft thrust washers are not selectable and are only available in a single thickness.
2016 | Dodge or Ram Truck | RAM 1500 Truck 4WD | V8-5.7L | Fuel Tank ¦Service and Repair, Procedures: Draining Fuel Tank | DRAINING FUEL TANK Conventional Procedure WARNING: - The fuel system may be under constant fuel pressure even with the engine off. This pressure must be released before servicing the fuel tank. - Due to a one-way check valve installed into the fuel fill fitting at the tank, the tank cannot be drained at the fuel fill cap. 1. Perform the fuel system pressure release procedure See: Fuel Delivery and Air Induction > Procedures (Refer to 14 - Fuel System/Fuel Delivery - Standard Procedure) 2. Disconnect the fuel supply line (2) from the fuel rail See: Fuel Line Coupler > Procedures (Refer to 14 - Fuel System/Fuel Delivery/FITTING, Quick Connect - Standard Procedure). - NOTE: - Tool number 8978-2 is used on 5/16" fuel lines while tool number 8531-1 is used on 3/8" fuel lines. 3. Install the appropriate fuel line adapter fitting from the Decay Tool, Fuel 8978A to the fuel supply line. Route the opposite end of this hose to an OSHA approved fuel storage tank such as the John Dow Gas Caddy 320-FC-P30-A or equivalent. 4. Using a diagnostic scan tool, activate the fuel pump until the fuel tank has been evacuated. Alternative Procedure NOTE: - If the electric fuel pump is not operating, the fuel tank must be removed and drained through the fuel pump module opening of the fuel tank. 1. Perform the Fuel System Pressure Release procedure See: Fuel Delivery and Air Induction > Procedures (Refer to 14 - Fuel System/Fuel Delivery - Standard Procedure) 2. Disconnect and isolate the negative battery cable (1). 3. Raise and support the vehicle. 4. Remove the fuel tank See: Fuel Tank > Removal and Replacement (Refer to 14 - Fuel System/Fuel Delivery/TANK, Fuel - Removal) 5. Remove the fuel pump module (1) See: Fuel Pump > Removal and Replacement (Refer to 14 - Fuel System/Fuel Delivery/MODULE, Fuel Pump - Removal) 6. Position a 3/8" hose into the fuel pump module opening of the fuel tank. 7. Attach the opposite end of this hose to the Fuel Chief Gas Caddy 320-FC-P30-A or an OSHA approved gas caddy. 8. Using the gas caddy, evacuate the fuel tank.
2016 | Dodge or Ram Truck | RAM 1500 Truck 4WD | V8-5.7L | Fuel Tank ¦Service and Repair, Procedures: Draining Fuel Tank (DSL) | DRAINING FUEL TANK - DIESEL Special Tools Conventional Procedure - Due to a one-way check valve installed into the fuel fill fitting at the tank, the tank cannot be drained at the fuel fill cap. 1. Disconnect the fuel supply line at the quick-connect fitting near the cowl See: Fuel Line Coupler > Procedures (Refer to 14 - Fuel System/Fuel Delivery/FITTING, Quick Connect - Standard Procedure). 2. Install the appropriate Fuel Line Adapters / Fitting from the Decay Tool, Fuel 8978A. Route the opposite end of this hose to an diesel fuel draining station. - NOTE: - Activation of the fuel pump module may time out and need to be restarted several times to completely drain the fuel tank. 3. Using a diagnostic scan tool, activate the fuel pump module until the fuel tank has been evacuated. Alternative Procedure NOTE: - If the electric fuel pump is not operating, the fuel tank must be removed and drained through the fuel pump module opening of the fuel tank. 1. Disconnect the negative battery cable. 2. Raise and support the vehicle See: Vehicle Lifting > Procedures > Hoisting (Refer to 04 - Vehicle Quick Reference/Hoisting - Standard Procedure). 3. Remove fuel pump module See: Fuel Pump > Removal and Replacement (Refer to 14 - Fuel System/Fuel Delivery/MODULE, Fuel Pump - Removal). 4. After fuel pump module has been removed, drain fuel into an approved diesel fuel draining station.
2016 | Dodge or Ram Truck | RAM 1500 Truck 4WD | V8-5.7L | Automatic Transmission/Transaxle ¦Service and Repair, Procedures: 65RFE - Automatic Transmission - Check Oil Level | FLUID LEVEL CHECK - Low fluid level can cause a variety of conditions because it allows the pump to take in air along with the fluid. As in any hydraulic system, air bubbles make the fluid spongy, therefore, pressures will be low and build up slowly. - Improper filling can also raise the fluid level too high. When the transmssion has too much fluid, the geartrain churns up foam and cause the same conditions which occur with a low fluid level. - In either case, air bubbles can cause overheating and fluid oxidation, and varnishing. This can interfere with normal valve, clutch, and accumulator operation. Foaming can also result in fluid escaping from the transmission vent where it may be mistaken for a leak. - The transmission has a dipstick to check oil level. It is located on the right side of the engine. Be sure to wipe all dirt from dipstick handle before removing. - The torque converter fills in both the P (PARK) and N (NEUTRAL) positions. Place the selector lever in P (PARK) to be sure that the fluid level check is accurate. The engine should be running at idle speed for at least one minute, with the vehicle on level ground. At normal operating temperature (approximately 82° C. or 180° F), the fluid level is correct if it is in the HOT region (cross-hatched area) on the oil level indicator. The fluid level will be approximately at the upper COLD hole of the dipstick at 21° C (70° F) fluid temperature. NOTE: - Engine and Transmission should be at normal operating temperature before performing this procedure. After the fluid has been checked, seat the dipstick fully to seal out water and dirt. 1. Start engine and apply parking brake. 2. Shift the transmission into DRIVE for approximately 2 seconds. 3. Shift the transmission into REVERSE for approximately 2 seconds. 4. Shift the transmission into PARK. 5. Hook up scan tool and select transmission. 6. Select sensors. 7. Read the transmission temperature value. 8. Compare the fluid temperature value with the chart. 9. Adjust transmission fluid level shown on the dipstick according to the Transmission Fluid Temperature Chart. - NOTE: - After adding any fluid to the transmission, wait a minimum of 2 minutes for the oil to fully drain from the fill tube into the transmission before rechecking the fluid level. 10. Check transmission for leaks.
2016 | Dodge or Ram Truck | RAM 1500 Truck 4WD | V8-5.7L | Automatic Transmission/Transaxle ¦Service and Repair, Procedures: 8HP45/845RE - Automatic Transmission - Check Oil Level | STANDARD PROCEDURE - CHECK OIL LEVEL - To properly check and fill the transmission, perform the following procedure: WARNING: - There is a risk of accident from vehicle moving when the engine is running. Secure vehicle to prevent it from moving. There is a risk of injury from contusions and burns if you insert your hands into the engine when it is running. Do not touch hot or rotating parts. Wear properly fitted work clothes. CAUTION: - A unique transmission fluid has been developed for this transmission. This fluid is NOT compatible with ATF+4 or any other current Chrysler transmission fluid. For specifics about this unique fluid see FLUIDS, LUBRICANTS AND GENUINE PARTS. NOTE:Oil dye is not required to find leaks in the 8HP transmission. The oil dye can cause shift quality issues and is not recommended. The 8HP fluid has illuminance that is visible under a black light. 1. Raise and support the vehicle on a level hoist See: Vehicle Lifting > Procedures > Hoisting (Refer to 04 - Vehicle Quick Reference/Hoisting - Standard Procedure). 2. Start the engine. The engine must continue to run for the entire test. 3. Using a scan tool or the vehicle information center, verify that the transmission fluid temperature is below 30°C (86°F). 4. Disable traction control (ESC). 5. Remove the fill plug from the right rear of the transmission case. 6. Add transmission fluid until it trickles from the fill opening. 7. Install the fill plug. 8. Lower the vehicle for access to inside of the vehicle, leaving the tires at least 8 inches off the ground. 9. With the brakes applied, place the transmission in Reverse and hold for 5 seconds. 10. Place the transmission in Drive and hold for 5 seconds. 11. Release the brakes, slowly accelerate to 2nd gear and hold for 5 seconds. 12. Apply the brakes and place the transmission in Neutral. 13. Raise the engine speed to 2000 RPM for 5 seconds. 14. Return the engine to idle and place the transmission in Park. - NOTE: - A full transmission will have fluid at the fill hole with the transmission between 30°C (86°F) and 50°C (122°F). Do not over fill. 15. Remove the fill plug and allow excess fluid to drain from fill hole or add fluid as necessary. 16. Install the fill plug. 17. Using a scan tool, clear any DTCs.
2016 | Dodge or Ram Truck | RAM 1500 Truck 4WD | V8-5.7L | Automatic Transmission/Transaxle ¦Service and Repair, Procedures: 8HP70 - Automatic Transmission - Check Oil Level | STANDARD PROCEDURE - CHECK OIL LEVEL - To properly check and fill the transmission, perform the following procedure: WARNING: - There is a risk of accident from vehicle moving when the engine is running. Secure vehicle to prevent it from moving. There is a risk of injury from contusions and burns if you insert your hands into the engine when it is running. Do not touch hot or rotating parts. Wear properly fitted work clothes. CAUTION: - A unique transmission fluid has been developed for this transmission. This fluid is NOT compatible with ATF+4 or any other current Chrysler transmission fluid. For specifics about this unique fluid see FLUIDS, LUBRICANTS AND GENUINE PARTS. NOTE:Oil dye is not required to find leaks in the 8HP transmission. The oil dye can cause shift quality issues and is not recommended. The 8HP fluid has illuminance that is visible under a black light. 1. Raise and support the vehicle on a level hoist See: Vehicle Lifting > Procedures > Hoisting (Refer to 04 - Vehicle Quick Reference/Hoisting - Standard Procedure). 2. Start the engine. The engine must continue to run for the entire test. 3. Using a scan tool or the vehicle information center, verify that the transmission fluid temperature is below 30°C (86°F). 4. Disable traction control (ESC). 5. Remove the fill plug from the right rear of the transmission case. 6. Add transmission fluid until it trickles from the fill opening. 7. Install the fill plug. 8. Lower the vehicle for access to inside of the vehicle, leaving the tires at least 8 inches off the ground. 9. With the brakes applied, place the transmission in Reverse and hold for 5 seconds. 10. Place the transmission in Drive and hold for 5 seconds. 11. Release the brakes, slowly accelerate to 2nd gear and hold for 5 seconds. 12. Apply the brakes and place the transmission in Neutral. 13. Raise the engine speed to 2000 RPM for 5 seconds. 14. Return the engine to idle and place the transmission in Park. - NOTE: - A full transmission will have fluid at the fill hole with the transmission between 30°C (86°F) and 50°C (122°F). Do not over fill. 15. Remove the fill plug and allow excess fluid to drain from fill hole or add fluid as necessary. 16. Install the fill plug. 17. Using a scan tool, clear any DTCs.
2016 | Dodge or Ram Truck | RAM 1500 Truck 4WD | V8-5.7L | Fluid - A/T ¦Service and Repair, Procedures: 65RFE - Automatic Transmission - Check Oil Level | FLUID LEVEL CHECK - Low fluid level can cause a variety of conditions because it allows the pump to take in air along with the fluid. As in any hydraulic system, air bubbles make the fluid spongy, therefore, pressures will be low and build up slowly. - Improper filling can also raise the fluid level too high. When the transmssion has too much fluid, the geartrain churns up foam and cause the same conditions which occur with a low fluid level. - In either case, air bubbles can cause overheating and fluid oxidation, and varnishing. This can interfere with normal valve, clutch, and accumulator operation. Foaming can also result in fluid escaping from the transmission vent where it may be mistaken for a leak. - The transmission has a dipstick to check oil level. It is located on the right side of the engine. Be sure to wipe all dirt from dipstick handle before removing. - The torque converter fills in both the P (PARK) and N (NEUTRAL) positions. Place the selector lever in P (PARK) to be sure that the fluid level check is accurate. The engine should be running at idle speed for at least one minute, with the vehicle on level ground. At normal operating temperature (approximately 82° C. or 180° F), the fluid level is correct if it is in the HOT region (cross-hatched area) on the oil level indicator. The fluid level will be approximately at the upper COLD hole of the dipstick at 21° C (70° F) fluid temperature. NOTE: - Engine and Transmission should be at normal operating temperature before performing this procedure. After the fluid has been checked, seat the dipstick fully to seal out water and dirt. 1. Start engine and apply parking brake. 2. Shift the transmission into DRIVE for approximately 2 seconds. 3. Shift the transmission into REVERSE for approximately 2 seconds. 4. Shift the transmission into PARK. 5. Hook up scan tool and select transmission. 6. Select sensors. 7. Read the transmission temperature value. 8. Compare the fluid temperature value with the chart. 9. Adjust transmission fluid level shown on the dipstick according to the Transmission Fluid Temperature Chart. - NOTE: - After adding any fluid to the transmission, wait a minimum of 2 minutes for the oil to fully drain from the fill tube into the transmission before rechecking the fluid level. 10. Check transmission for leaks.
2016 | Dodge or Ram Truck | RAM 1500 Truck 4WD | V8-5.7L | Fluid - A/T ¦Service and Repair, Procedures: 8HP45/845RE - Automatic Transmission - Check Oil Level | STANDARD PROCEDURE - CHECK OIL LEVEL - To properly check and fill the transmission, perform the following procedure: WARNING: - There is a risk of accident from vehicle moving when the engine is running. Secure vehicle to prevent it from moving. There is a risk of injury from contusions and burns if you insert your hands into the engine when it is running. Do not touch hot or rotating parts. Wear properly fitted work clothes. CAUTION: - A unique transmission fluid has been developed for this transmission. This fluid is NOT compatible with ATF+4 or any other current Chrysler transmission fluid. For specifics about this unique fluid see FLUIDS, LUBRICANTS AND GENUINE PARTS. NOTE:Oil dye is not required to find leaks in the 8HP transmission. The oil dye can cause shift quality issues and is not recommended. The 8HP fluid has illuminance that is visible under a black light. 1. Raise and support the vehicle on a level hoist See: Vehicle Lifting > Procedures > Hoisting (Refer to 04 - Vehicle Quick Reference/Hoisting - Standard Procedure). 2. Start the engine. The engine must continue to run for the entire test. 3. Using a scan tool or the vehicle information center, verify that the transmission fluid temperature is below 30°C (86°F). 4. Disable traction control (ESC). 5. Remove the fill plug from the right rear of the transmission case. 6. Add transmission fluid until it trickles from the fill opening. 7. Install the fill plug. 8. Lower the vehicle for access to inside of the vehicle, leaving the tires at least 8 inches off the ground. 9. With the brakes applied, place the transmission in Reverse and hold for 5 seconds. 10. Place the transmission in Drive and hold for 5 seconds. 11. Release the brakes, slowly accelerate to 2nd gear and hold for 5 seconds. 12. Apply the brakes and place the transmission in Neutral. 13. Raise the engine speed to 2000 RPM for 5 seconds. 14. Return the engine to idle and place the transmission in Park. - NOTE: - A full transmission will have fluid at the fill hole with the transmission between 30°C (86°F) and 50°C (122°F). Do not over fill. 15. Remove the fill plug and allow excess fluid to drain from fill hole or add fluid as necessary. 16. Install the fill plug. 17. Using a scan tool, clear any DTCs.
2016 | Dodge or Ram Truck | RAM 1500 Truck 4WD | V8-5.7L | Fluid - A/T ¦Service and Repair, Procedures: 8HP70 - Automatic Transmission - Check Oil Level | STANDARD PROCEDURE - CHECK OIL LEVEL - To properly check and fill the transmission, perform the following procedure: WARNING: - There is a risk of accident from vehicle moving when the engine is running. Secure vehicle to prevent it from moving. There is a risk of injury from contusions and burns if you insert your hands into the engine when it is running. Do not touch hot or rotating parts. Wear properly fitted work clothes. CAUTION: - A unique transmission fluid has been developed for this transmission. This fluid is NOT compatible with ATF+4 or any other current Chrysler transmission fluid. For specifics about this unique fluid see FLUIDS, LUBRICANTS AND GENUINE PARTS. NOTE:Oil dye is not required to find leaks in the 8HP transmission. The oil dye can cause shift quality issues and is not recommended. The 8HP fluid has illuminance that is visible under a black light. 1. Raise and support the vehicle on a level hoist See: Vehicle Lifting > Procedures > Hoisting (Refer to 04 - Vehicle Quick Reference/Hoisting - Standard Procedure). 2. Start the engine. The engine must continue to run for the entire test. 3. Using a scan tool or the vehicle information center, verify that the transmission fluid temperature is below 30°C (86°F). 4. Disable traction control (ESC). 5. Remove the fill plug from the right rear of the transmission case. 6. Add transmission fluid until it trickles from the fill opening. 7. Install the fill plug. 8. Lower the vehicle for access to inside of the vehicle, leaving the tires at least 8 inches off the ground. 9. With the brakes applied, place the transmission in Reverse and hold for 5 seconds. 10. Place the transmission in Drive and hold for 5 seconds. 11. Release the brakes, slowly accelerate to 2nd gear and hold for 5 seconds. 12. Apply the brakes and place the transmission in Neutral. 13. Raise the engine speed to 2000 RPM for 5 seconds. 14. Return the engine to idle and place the transmission in Park. - NOTE: - A full transmission will have fluid at the fill hole with the transmission between 30°C (86°F) and 50°C (122°F). Do not over fill. 15. Remove the fill plug and allow excess fluid to drain from fill hole or add fluid as necessary. 16. Install the fill plug. 17. Using a scan tool, clear any DTCs.
2016 | Dodge or Ram Truck | RAM 2500 Truck 2WD | L6-6.7L DSL Turbo | Fuel Tank ¦Service and Repair, Procedures: Draining Fuel Tank | DRAINING FUEL TANK Conventional Procedure WARNING: - The fuel system may be under constant fuel pressure even with the engine off. This pressure must be released before servicing the fuel tank. - Due to a one-way check valve installed into the fuel fill fitting at the tank, the tank cannot be drained at the fuel fill cap. 1. Perform the fuel system pressure release procedure See: Fuel Delivery and Air Induction > Procedures (Refer to 14 - Fuel System/Fuel Delivery - Standard Procedure) 2. Disconnect the fuel supply line (2) from the fuel rail See: Fuel Line Coupler > Procedures (Refer to 14 - Fuel System/Fuel Delivery/FITTING, Quick Connect - Standard Procedure). - NOTE: - Tool number 8978-2 is used on 5/16" fuel lines while tool number 8531-1 is used on 3/8" fuel lines. 3. Install the appropriate fuel line adapter fitting from the Decay Tool, Fuel 8978A to the fuel supply line. Route the opposite end of this hose to an OSHA approved fuel storage tank such as the John Dow Gas Caddy 320-FC-P30-A or equivalent. 4. Using a diagnostic scan tool, activate the fuel pump until the fuel tank has been evacuated. Alternative Procedure NOTE: - If the electric fuel pump is not operating, the fuel tank must be removed and drained through the fuel pump module opening of the fuel tank. 1. Perform the Fuel System Pressure Release procedure See: Fuel Delivery and Air Induction > Procedures (Refer to 14 - Fuel System/Fuel Delivery - Standard Procedure) 2. Disconnect and isolate the negative battery cable (1). 3. Raise and support the vehicle. 4. Remove the fuel tank See: Fuel Tank > Removal and Replacement (Refer to 14 - Fuel System/Fuel Delivery/TANK, Fuel - Removal) 5. Remove the fuel pump module (1) See: Fuel Pump > Removal and Replacement (Refer to 14 - Fuel System/Fuel Delivery/MODULE, Fuel Pump - Removal) 6. Position a 3/8" hose into the fuel pump module opening of the fuel tank. 7. Attach the opposite end of this hose to the Fuel Chief Gas Caddy 320-FC-P30-A or an OSHA approved gas caddy. 8. Using the gas caddy, evacuate the fuel tank.
2016 | Dodge or Ram Truck | RAM 2500 Truck 2WD | L6-6.7L DSL Turbo | Engine Oil ¦Service and Repair, Procedures: Engine Oil Level Check | ENGINE OIL LEVEL CAUTION: - Do not overfill crankcase with engine oil, oil foaming and oil pressure loss can result. - To ensure proper lubrication of an engine, the engine oil must be maintained at an acceptable level. The acceptable oil level is in the SAFE RANGE (3) on the engine oil dipstick. NOTE: - Note: The best time to check the engine oil level is after the engine is at operating temperature and has been turned off (not running) for 30 minutes. 1. Position the vehicle on level surface. 2. With engine OFF, allow approximately 30 minutes for oil to settle to bottom of crankcase, remove engine oil dipstick. 3. Wipe dipstick clean. 4. Replace dipstick and verify it is seated in the tube. 5. Remove the dipstick, with handle held above the tip, take oil level reading. 6. Add oil only if level is below the SAFE RANGE (1) area on the dipstick. 7. Replace the engine oil dipstick.
2016 | Dodge or Ram Truck | RAM 2500 Truck 2WD | L6-6.7L DSL Turbo | Steering ¦Service and Repair, Procedures: Power Steering Fluid Level Checking | STANDARD PROCEDURE - POWER STEERING FLUID LEVEL CHECKING WARNING: - Fluid level should be checked with the engine off to prevent personal injury from moving parts. CAUTION: - MOPAR(R) ATF+4 is to be used in the power steering system. No other power steering or automatic transmission fluid is to be used in the system. Damage may result to the power steering pump and system if any other fluid is used, and do not overfill. - The power steering fluid level can be viewed on the dipstick attached to the filler cap. There are two ranges listed on the dipstick, COLD and HOT. Before opening power steering system, wipe the reservoir filler cap free of dirt and debris. Remove the cap and check the fluid level on its dipstick. When the fluid is at normal ambient temperature, approximately 21°C to 27°C (70°F to 80°F), the fluid level should read between the minimum and maximum area of the cold range. When the fluid is hot, fluid level is allowed to read up to the highest end of the HOT range. Only add fluid when the vehicle is cold. - Use only Mopar(R) ATF+4. Do not overfill the power steering system.
2016 | Dodge or Ram Truck | RAM 2500 Truck 2WD | L6-6.7L DSL Turbo | Fuel Receptacle (CNG) ¦Service and Repair, Procedures: Fuel Tube Purging (CNG) | FUEL TUBE PURGING - CNG NOTE:WARNING See: Fuel Delivery and Air Induction > Technician Safety Information > Warning (CNG) (Refer to 14 - Fuel System/Fuel Injection/Warning). NOTE:If required, perform the gasoline system fuel pressure release under the standard procedure section. NOTE:BEFORE ANY PART OF THE COMPRESSED NATURAL GAS (CNG) FUEL SYSTEM IS OPENED FOR REPAIR, THE SYSTEM MUST BE PURGED OF ALL NATURAL GAS. PURGING OF THE SYSTEM IS RECOMMENDED OUTDOORS OR A WELL VENTILATED AREA. NOTE:When purging the system. Not all of the CNG will be evacuated. Care must be taken when purging the CNG system. - Use following procedure if the fuel injector rail is not equipped with a fuel pressure test port. 1. Open the CNG 1/4 turn valve access panel (2). 2. Verify the 1/4 turn valve is in the OPEN position. 3. Close the CNG cylinder tank manual shut off valves. - NOTE:When both the gasoline and CNG fuel systems are operating normally and the engine coolant temperature above 18°C, the engine should start in CNG mode. If the engine is not operating in CNG mode, use wiTECH (R) to force CNG mode. - NOTE:If the vehicle is unable to start. Cycle the ignition key multiple times to verify the CNG cylinder tanks are closed. 4. Start and run engine. 5. Monitor the pressure drop by the CNG fuel level indicator. - NOTE:After the engine switches to gasoline mode, verify lower system pressure by monitoring the fuel gauge in the instrument cluster or the CNG tank pressure sensor using wiTECH(R). 6. Verify that the engine is operating on gasoline. 7. Monitor the cylinder tank high pressure sensor and the fuel rail sensor by using the wiTech(R). 8. Turn ignition key to OFF position. - NOTE:The LOW SIDE line needs to be slowly open in order to verify the system does not have a faulty shut-off valve or regulator. 9. Using care. Loosen the low pressure line at the fuel rail. 10. Using care. Loosen the high pressure supply line to the fuel pressure regulator. - NOTE:ALTHOUGH THE FUEL TUBES ARE NOW PURGED OF CNG, THE FUEL CYLINDERS ARE STILL UNDER HIGH-PRESSURE. DO NOT OPEN THE VALVES UNTIL ALL HIGH-PRESSURE COMPONENTS HAVE BEEN RESEALED. - The fuel system must first be purged of natural gas if any of the following components are to be removed or repaired: + Any fuel tube (line) or fuel tube fitting + The fuel injector rail assembly + Any or all fuel injectors + The fuel temperature sensor + The fuel low-pressure sensor + The fuel gauge pressure sensor + The fuel fill receptacle + Any fuel cylinder + Any fuel control valve + The 1/4 turn manual shut-off valve + The fuel filters + The one-way check valves + Pressure regulator + The low-pressure fuel shut-off solenoid + The high-pressure solenoid NOTE:One or more Diagnostic Trouble Codes (DTC's) may have been stored in PCM memory due to a possible rough idle condition. A diagnostic scan tool must be used to erase a DTC. FUEL SYSTEM PRESSURE RELEASE - A separate fuel pump relay is no longer used. A circuit within the Power Distribution Center (PDC) is used to control the electric fuel pump located within the fuel pump module. 1. Remove the fuel fill cap. 2. Remove the cover (1) from the housing base (2). 3. Remove fuse from the PDC. 4. Start and run the engine until it stalls. 5. Attempt restarting the engine until it will no longer start. 6. Turn the ignition key to the OFF position. CAUTION: - Before separating a Quick-Connect fitting, pay attention to what type of fitting is being used. This will prevent unnecessary fitting or fitting latch breakage. - NOTE: - Excessive fuel spillage onto the gaskets can cause gaskets to expand and dislodge from gasket groove. 7. Place a rag or towel below the fuel line quick-connect fitting at the fuel rail. 8. Disconnect the fuel line quick-connect fitting at the fuel rail (1) and plug with a shipping cap to prevent spillage See: Fuel Line Coupler > Procedures (Refer to 14 - Fuel System/Fuel Delivery/FITTING, Quick Connect - Standard Procedure) NOTE: - One or more Diagnostic Trouble Codes (DTC's) may have been stored in the PCM memory due to disconnecting fuel pump module circuit. A diagnostic scan tool must be used to erase a DTC.
2016 | Dodge or Ram Truck | RAM 2500 Truck 2WD | L6-6.7L DSL Turbo | Fuel Tank ¦Service and Repair, Procedures: Draining Fuel Tank (6.7L DSL) | DRAINING FUEL TANK Special Tools NOTE: - Two different procedures may be used to drain fuel tank: using a diagnostic scan tool to activate the fuel pump relay and drain the fuel tank, or remove the fuel pump. Due to a one-way check valve installed into the fuel fill opening fitting at the tank, the tank cannot be drained conventionally at the fill cap. Conventional Procedure 1. Disconnect the fuel supply line quick-connect fitting at the fuel filter See: Fuel Line Coupler > Procedures (Refer to 14 - Fuel System/Fuel Delivery/FITTING, Quick Connect - Standard Procedure). 2. Install the appropriate Fuel Line Adapters/Fitting from the Decay Tool, Fuel 8978A. Route the opposite end of this hose to an diesel fuel draining station. Using a scan tool, activate the fuel pump and drain the tank until empty. Alternative Procedure NOTE: - If electric fuel pump is not operating, fuel must be drained through fuel fill fitting at tank. Refer to following procedures. 1. Disconnect the negative battery cable. 2. Remove the fuel pump module See: Fuel Pump > Removal and Replacement (Refer to 14 - Fuel System/Fuel Delivery/MODULE, Fuel Pump - Removal). 3. After the fuel pump module has been removed, drain fuel tank into an approved diesel fuel draining station.
2016 | Dodge or Ram Truck | RAM 2500 Truck 2WD | L6-6.7L DSL Turbo | Alignment ¦Service and Repair, Procedures: Tie Rod Ball Stud Housing Misalignment Check | TIE ROD BALL STUD HOUSING MISALIGNMENT CHECK Special Tools NOTE: - This procedure describes how to check for parallel alignment of the RH and LH steering tie rod ball stud housings. It is essential to have these within +/-3 degrees of parallel to prevent ball stud durability issues. NOTE: - All views, left side shown, right side similar. 1. Position the vehicle on a level surface with vehicle weight on the front tires, and place the front wheels in the straight ahead position 2. Make sure the circular bottom plane (2) of the LH and RH tie rod ball stud housings (1) are free of debris and burs. - NOTE: - Measure and record the RH tie rod angle first to establish a baseline for the truck, then measure and record the LH tie rod angle using the same procedure used on the right tie rod. Measure both the RH and LH tie rod ball stud housing angles from underneath the truck using the following steps. 3. Hold the 10326-1 (2) securely under the circular bottom plane of the ball stud housing (1). Make sure the tool makes contact with the entire perimeter of the ball stud housing (1) and is not resting on the domed cap or grease fitting. - NOTE: - The angle on the inclinometer is POSITIVE WHEN THE NEEDLE IS FORWARD of the zero degree mark (pointing toward the front of the truck on both the LH or RH sides) and NEGATIVE WHEN AFTER the zero (pointing toward the rear of the truck). The tie rod angle readings should always be positive unless castor is significantly out of specifications. 4. Mount the 10326-2 (2) on the flat bottom surface of 10326-1 (1) in the fore-aft orientation. Record the tie rod angle, then repeat steps 3, 4 on the LH tie rod end. 5. Determine the offset of the RH and LH tie rod ball stud housings by calculating the difference between the LH and RH ball stud angles. For example, if one side is +3 degrees and the other side is -4 degrees then the difference is 7 degrees. + Equal to or less than 3 degree difference - no further action needs to be taken, return to the previous procedure step and continue that procedure. + Over 3 degree difference with a new LH tie rod end - Loosen the LH tie rod adjustment sleeve bolts and rotate the tie rod end to adjust the ball stud housing to within 3 degrees of the RH side, then proceed with alignment or toe adjustment See: Alignment > Procedures (Refer to 02 - Front Suspension/Wheel Alignment - Standard Procedure). + Over 3 degree difference without a new LH tie rod end - Replace the LH tie rod end See: Tie Rod End > Removal and Replacement (Refer to 19 - Steering/Linkage/END, Tie Rod/Removal). - NOTE:Any future alignment process on a recirculating ball steering systems should use this procedure.
2016 | Dodge or Ram Truck | RAM 2500 Truck 2WD | L6-6.7L DSL Turbo | Power Steering Fluid ¦Service and Repair, Procedures: Power Steering Fluid Level Checking | STANDARD PROCEDURE - POWER STEERING FLUID LEVEL CHECKING WARNING: - Fluid level should be checked with the engine off to prevent personal injury from moving parts. CAUTION: - MOPAR(R) ATF+4 is to be used in the power steering system. No other power steering or automatic transmission fluid is to be used in the system. Damage may result to the power steering pump and system if any other fluid is used, and do not overfill. - The power steering fluid level can be viewed on the dipstick attached to the filler cap. There are two ranges listed on the dipstick, COLD and HOT. Before opening power steering system, wipe the reservoir filler cap free of dirt and debris. Remove the cap and check the fluid level on its dipstick. When the fluid is at normal ambient temperature, approximately 21°C to 27°C (70°F to 80°F), the fluid level should read between the minimum and maximum area of the cold range. When the fluid is hot, fluid level is allowed to read up to the highest end of the HOT range. Only add fluid when the vehicle is cold. - Use only Mopar(R) ATF+4. Do not overfill the power steering system.
2016 | Dodge or Ram Truck | RAM 2500 Truck 2WD | L6-6.7L DSL Turbo | Fuel Delivery and Air Induction ¦Service and Repair, Procedures: Draining Fuel Tank (CNG) | DRAINING FUEL TANK Conventional Procedure WARNING: - The fuel system may be under constant fuel pressure even with the engine off. This pressure must be released before servicing the fuel tank. - Due to a one-way check valve installed into the fuel fill fitting at the tank, the tank cannot be drained at the fuel fill cap. 1. Perform the fuel system pressure release procedure See: Fuel Delivery and Air Induction > Procedures (Refer to 14 - Fuel System/Fuel Delivery - Standard Procedure) 2. Disconnect the fuel supply line (2) from the fuel rail See: Fuel Line Coupler > Procedures (Refer to 14 - Fuel System/Fuel Delivery/FITTING, Quick Connect - Standard Procedure). - NOTE: - Tool number 8978-2 is used on 5/16" fuel lines while tool number 8531-1 is used on 3/8" fuel lines. 3. Install the appropriate fuel line adapter fitting from the Decay Tool, Fuel 8978A to the fuel supply line. Route the opposite end of this hose to an OSHA approved fuel storage tank such as the John Dow Gas Caddy 320-FC-P30-A or equivalent. 4. Using a diagnostic scan tool, activate the fuel pump until the fuel tank has been evacuated. Alternative Procedure NOTE: - If the electric fuel pump is not operating, the fuel tank must be removed and drained through the fuel pump module opening of the fuel tank. 1. Perform the Fuel System Pressure Release procedure See: Fuel Delivery and Air Induction > Procedures (Refer to 14 - Fuel System/Fuel Delivery - Standard Procedure) 2. Disconnect and isolate the negative battery cable (1). 3. Raise and support the vehicle. 4. Remove the fuel tank See: Fuel Tank > Removal and Replacement (Refer to 14 - Fuel System/Fuel Delivery/TANK, Fuel - Removal) 5. Remove the fuel pump module (1) See: Fuel Pump > Removal and Replacement (Refer to 14 - Fuel System/Fuel Delivery/MODULE, Fuel Pump - Removal) 6. Position a 3/8" hose into the fuel pump module opening of the fuel tank. 7. Attach the opposite end of this hose to the Fuel Chief Gas Caddy 320-FC-P30-A or an OSHA approved gas caddy. 8. Using the gas caddy, evacuate the fuel tank.
2016 | Dodge or Ram Truck | RAM 2500 Truck 2WD | L6-6.7L DSL Turbo | Automatic Transmission/Transaxle ¦Service and Repair, Procedures: 68RFE - Automatic Transmission - Check Oil Level | FLUID LEVEL CHECK - Low fluid level can cause a variety of conditions because it allows the pump to take in air along with the fluid. As in any hydraulic system, air bubbles make the fluid spongy, therefore, pressures will be low and build up slowly. - Improper filling can also raise the fluid level too high. When the transmssion has too much fluid, the geartrain churns up foam and cause the same conditions which occur with a low fluid level. - In either case, air bubbles can cause overheating and fluid oxidation, and varnishing. This can interfere with normal valve, clutch, and accumulator operation. Foaming can also result in fluid escaping from the transmission vent where it may be mistaken for a leak. - The transmission has a dipstick to check oil level. It is located on the right side of the engine. Be sure to wipe all dirt from dipstick handle before removing. - The torque converter fills in both the P (PARK) and N (NEUTRAL) positions. Place the selector lever in P (PARK) to be sure that the fluid level check is accurate. The engine should be running at idle speed for at least one minute, with the vehicle on level ground. At normal operating temperature (approximately 82° C. or 180° F), the fluid level is correct if it is in the HOT region (cross-hatched area) on the oil level indicator. The fluid level will be approximately at the upper COLD hole of the dipstick at 21° C (70° F) fluid temperature. NOTE: - Engine and Transmission should be at normal operating temperature before performing this procedure. After the fluid has been checked, seat the dipstick fully to seal out water and dirt. 1. Start engine and apply parking brake. 2. Shift the transmission into DRIVE for approximately 2 seconds. 3. Shift the transmission into REVERSE for approximately 2 seconds. 4. Shift the transmission into PARK. 5. Hook up scan tool and select transmission. 6. Select sensors. 7. Read the transmission temperature value. 8. Compare the fluid temperature value with the chart. 9. Adjust transmission fluid level shown on the dipstick according to the Transmission Fluid Temperature Chart. - NOTE: - After adding any fluid to the transmission, wait a minimum of 2 minutes for the oil to fully drain from the fill tube into the transmission before rechecking the fluid level. 10. Check transmission for leaks.
2016 | Dodge or Ram Truck | RAM 2500 Truck 2WD | L6-6.7L DSL Turbo | Fluid - A/T ¦Service and Repair, Procedures: 68RFE - Automatic Transmission - Check Oil Level | FLUID LEVEL CHECK - Low fluid level can cause a variety of conditions because it allows the pump to take in air along with the fluid. As in any hydraulic system, air bubbles make the fluid spongy, therefore, pressures will be low and build up slowly. - Improper filling can also raise the fluid level too high. When the transmssion has too much fluid, the geartrain churns up foam and cause the same conditions which occur with a low fluid level. - In either case, air bubbles can cause overheating and fluid oxidation, and varnishing. This can interfere with normal valve, clutch, and accumulator operation. Foaming can also result in fluid escaping from the transmission vent where it may be mistaken for a leak. - The transmission has a dipstick to check oil level. It is located on the right side of the engine. Be sure to wipe all dirt from dipstick handle before removing. - The torque converter fills in both the P (PARK) and N (NEUTRAL) positions. Place the selector lever in P (PARK) to be sure that the fluid level check is accurate. The engine should be running at idle speed for at least one minute, with the vehicle on level ground. At normal operating temperature (approximately 82° C. or 180° F), the fluid level is correct if it is in the HOT region (cross-hatched area) on the oil level indicator. The fluid level will be approximately at the upper COLD hole of the dipstick at 21° C (70° F) fluid temperature. NOTE: - Engine and Transmission should be at normal operating temperature before performing this procedure. After the fluid has been checked, seat the dipstick fully to seal out water and dirt. 1. Start engine and apply parking brake. 2. Shift the transmission into DRIVE for approximately 2 seconds. 3. Shift the transmission into REVERSE for approximately 2 seconds. 4. Shift the transmission into PARK. 5. Hook up scan tool and select transmission. 6. Select sensors. 7. Read the transmission temperature value. 8. Compare the fluid temperature value with the chart. 9. Adjust transmission fluid level shown on the dipstick according to the Transmission Fluid Temperature Chart. - NOTE: - After adding any fluid to the transmission, wait a minimum of 2 minutes for the oil to fully drain from the fill tube into the transmission before rechecking the fluid level. 10. Check transmission for leaks.
2016 | Dodge or Ram Truck | RAM 2500 Truck 2WD | V8-5.7L | Fuel Tank ¦Service and Repair, Procedures: Draining Fuel Tank | DRAINING FUEL TANK Conventional Procedure WARNING: - The fuel system may be under constant fuel pressure even with the engine off. This pressure must be released before servicing the fuel tank. - Due to a one-way check valve installed into the fuel fill fitting at the tank, the tank cannot be drained at the fuel fill cap. 1. Perform the fuel system pressure release procedure See: Fuel Delivery and Air Induction > Procedures (Refer to 14 - Fuel System/Fuel Delivery - Standard Procedure) 2. Disconnect the fuel supply line (2) from the fuel rail See: Fuel Line Coupler > Procedures (Refer to 14 - Fuel System/Fuel Delivery/FITTING, Quick Connect - Standard Procedure). - NOTE: - Tool number 8978-2 is used on 5/16" fuel lines while tool number 8531-1 is used on 3/8" fuel lines. 3. Install the appropriate fuel line adapter fitting from the Decay Tool, Fuel 8978A to the fuel supply line. Route the opposite end of this hose to an OSHA approved fuel storage tank such as the John Dow Gas Caddy 320-FC-P30-A or equivalent. 4. Using a diagnostic scan tool, activate the fuel pump until the fuel tank has been evacuated. Alternative Procedure NOTE: - If the electric fuel pump is not operating, the fuel tank must be removed and drained through the fuel pump module opening of the fuel tank. 1. Perform the Fuel System Pressure Release procedure See: Fuel Delivery and Air Induction > Procedures (Refer to 14 - Fuel System/Fuel Delivery - Standard Procedure) 2. Disconnect and isolate the negative battery cable (1). 3. Raise and support the vehicle. 4. Remove the fuel tank See: Fuel Tank > Removal and Replacement (Refer to 14 - Fuel System/Fuel Delivery/TANK, Fuel - Removal) 5. Remove the fuel pump module (1) See: Fuel Pump > Removal and Replacement (Refer to 14 - Fuel System/Fuel Delivery/MODULE, Fuel Pump - Removal) 6. Position a 3/8" hose into the fuel pump module opening of the fuel tank. 7. Attach the opposite end of this hose to the Fuel Chief Gas Caddy 320-FC-P30-A or an OSHA approved gas caddy. 8. Using the gas caddy, evacuate the fuel tank.
2016 | Dodge or Ram Truck | RAM 2500 Truck 2WD | V8-5.7L | Steering ¦Service and Repair, Procedures: Power Steering Fluid Level Checking | STANDARD PROCEDURE - POWER STEERING FLUID LEVEL CHECKING WARNING: - Fluid level should be checked with the engine off to prevent personal injury from moving parts. CAUTION: - MOPAR(R) ATF+4 is to be used in the power steering system. No other power steering or automatic transmission fluid is to be used in the system. Damage may result to the power steering pump and system if any other fluid is used, and do not overfill. - The power steering fluid level can be viewed on the dipstick attached to the filler cap. There are two ranges listed on the dipstick, COLD and HOT. Before opening power steering system, wipe the reservoir filler cap free of dirt and debris. Remove the cap and check the fluid level on its dipstick. When the fluid is at normal ambient temperature, approximately 21°C to 27°C (70°F to 80°F), the fluid level should read between the minimum and maximum area of the cold range. When the fluid is hot, fluid level is allowed to read up to the highest end of the HOT range. Only add fluid when the vehicle is cold. - Use only Mopar(R) ATF+4. Do not overfill the power steering system.
2016 | Dodge or Ram Truck | RAM 2500 Truck 2WD | V8-5.7L | Fuel Receptacle (CNG) ¦Service and Repair, Procedures: Fuel Tube Purging (CNG) | FUEL TUBE PURGING - CNG NOTE:WARNING See: Fuel Delivery and Air Induction > Technician Safety Information > Warning (CNG) (Refer to 14 - Fuel System/Fuel Injection/Warning). NOTE:If required, perform the gasoline system fuel pressure release under the standard procedure section. NOTE:BEFORE ANY PART OF THE COMPRESSED NATURAL GAS (CNG) FUEL SYSTEM IS OPENED FOR REPAIR, THE SYSTEM MUST BE PURGED OF ALL NATURAL GAS. PURGING OF THE SYSTEM IS RECOMMENDED OUTDOORS OR A WELL VENTILATED AREA. NOTE:When purging the system. Not all of the CNG will be evacuated. Care must be taken when purging the CNG system. - Use following procedure if the fuel injector rail is not equipped with a fuel pressure test port. 1. Open the CNG 1/4 turn valve access panel (2). 2. Verify the 1/4 turn valve is in the OPEN position. 3. Close the CNG cylinder tank manual shut off valves. - NOTE:When both the gasoline and CNG fuel systems are operating normally and the engine coolant temperature above 18°C, the engine should start in CNG mode. If the engine is not operating in CNG mode, use wiTECH (R) to force CNG mode. - NOTE:If the vehicle is unable to start. Cycle the ignition key multiple times to verify the CNG cylinder tanks are closed. 4. Start and run engine. 5. Monitor the pressure drop by the CNG fuel level indicator. - NOTE:After the engine switches to gasoline mode, verify lower system pressure by monitoring the fuel gauge in the instrument cluster or the CNG tank pressure sensor using wiTECH(R). 6. Verify that the engine is operating on gasoline. 7. Monitor the cylinder tank high pressure sensor and the fuel rail sensor by using the wiTech(R). 8. Turn ignition key to OFF position. - NOTE:The LOW SIDE line needs to be slowly open in order to verify the system does not have a faulty shut-off valve or regulator. 9. Using care. Loosen the low pressure line at the fuel rail. 10. Using care. Loosen the high pressure supply line to the fuel pressure regulator. - NOTE:ALTHOUGH THE FUEL TUBES ARE NOW PURGED OF CNG, THE FUEL CYLINDERS ARE STILL UNDER HIGH-PRESSURE. DO NOT OPEN THE VALVES UNTIL ALL HIGH-PRESSURE COMPONENTS HAVE BEEN RESEALED. - The fuel system must first be purged of natural gas if any of the following components are to be removed or repaired: + Any fuel tube (line) or fuel tube fitting + The fuel injector rail assembly + Any or all fuel injectors + The fuel temperature sensor + The fuel low-pressure sensor + The fuel gauge pressure sensor + The fuel fill receptacle + Any fuel cylinder + Any fuel control valve + The 1/4 turn manual shut-off valve + The fuel filters + The one-way check valves + Pressure regulator + The low-pressure fuel shut-off solenoid + The high-pressure solenoid NOTE:One or more Diagnostic Trouble Codes (DTC's) may have been stored in PCM memory due to a possible rough idle condition. A diagnostic scan tool must be used to erase a DTC. FUEL SYSTEM PRESSURE RELEASE - A separate fuel pump relay is no longer used. A circuit within the Power Distribution Center (PDC) is used to control the electric fuel pump located within the fuel pump module. 1. Remove the fuel fill cap. 2. Remove the cover (1) from the housing base (2). 3. Remove fuse from the PDC. 4. Start and run the engine until it stalls. 5. Attempt restarting the engine until it will no longer start. 6. Turn the ignition key to the OFF position. CAUTION: - Before separating a Quick-Connect fitting, pay attention to what type of fitting is being used. This will prevent unnecessary fitting or fitting latch breakage. - NOTE: - Excessive fuel spillage onto the gaskets can cause gaskets to expand and dislodge from gasket groove. 7. Place a rag or towel below the fuel line quick-connect fitting at the fuel rail. 8. Disconnect the fuel line quick-connect fitting at the fuel rail (1) and plug with a shipping cap to prevent spillage See: Fuel Line Coupler > Procedures (Refer to 14 - Fuel System/Fuel Delivery/FITTING, Quick Connect - Standard Procedure) NOTE: - One or more Diagnostic Trouble Codes (DTC's) may have been stored in the PCM memory due to disconnecting fuel pump module circuit. A diagnostic scan tool must be used to erase a DTC.
2016 | Dodge or Ram Truck | RAM 2500 Truck 2WD | V8-5.7L | Fuel Tank ¦Service and Repair, Procedures: Draining Fuel Tank (6.7L DSL) | DRAINING FUEL TANK Special Tools NOTE: - Two different procedures may be used to drain fuel tank: using a diagnostic scan tool to activate the fuel pump relay and drain the fuel tank, or remove the fuel pump. Due to a one-way check valve installed into the fuel fill opening fitting at the tank, the tank cannot be drained conventionally at the fill cap. Conventional Procedure 1. Disconnect the fuel supply line quick-connect fitting at the fuel filter See: Fuel Line Coupler > Procedures (Refer to 14 - Fuel System/Fuel Delivery/FITTING, Quick Connect - Standard Procedure). 2. Install the appropriate Fuel Line Adapters/Fitting from the Decay Tool, Fuel 8978A. Route the opposite end of this hose to an diesel fuel draining station. Using a scan tool, activate the fuel pump and drain the tank until empty. Alternative Procedure NOTE: - If electric fuel pump is not operating, fuel must be drained through fuel fill fitting at tank. Refer to following procedures. 1. Disconnect the negative battery cable. 2. Remove the fuel pump module See: Fuel Pump > Removal and Replacement (Refer to 14 - Fuel System/Fuel Delivery/MODULE, Fuel Pump - Removal). 3. After the fuel pump module has been removed, drain fuel tank into an approved diesel fuel draining station.
2016 | Dodge or Ram Truck | RAM 2500 Truck 2WD | V8-5.7L | Alignment ¦Service and Repair, Procedures: Tie Rod Ball Stud Housing Misalignment Check | TIE ROD BALL STUD HOUSING MISALIGNMENT CHECK Special Tools NOTE: - This procedure describes how to check for parallel alignment of the RH and LH steering tie rod ball stud housings. It is essential to have these within +/-3 degrees of parallel to prevent ball stud durability issues. NOTE: - All views, left side shown, right side similar. 1. Position the vehicle on a level surface with vehicle weight on the front tires, and place the front wheels in the straight ahead position 2. Make sure the circular bottom plane (2) of the LH and RH tie rod ball stud housings (1) are free of debris and burs. - NOTE: - Measure and record the RH tie rod angle first to establish a baseline for the truck, then measure and record the LH tie rod angle using the same procedure used on the right tie rod. Measure both the RH and LH tie rod ball stud housing angles from underneath the truck using the following steps. 3. Hold the 10326-1 (2) securely under the circular bottom plane of the ball stud housing (1). Make sure the tool makes contact with the entire perimeter of the ball stud housing (1) and is not resting on the domed cap or grease fitting. - NOTE: - The angle on the inclinometer is POSITIVE WHEN THE NEEDLE IS FORWARD of the zero degree mark (pointing toward the front of the truck on both the LH or RH sides) and NEGATIVE WHEN AFTER the zero (pointing toward the rear of the truck). The tie rod angle readings should always be positive unless castor is significantly out of specifications. 4. Mount the 10326-2 (2) on the flat bottom surface of 10326-1 (1) in the fore-aft orientation. Record the tie rod angle, then repeat steps 3, 4 on the LH tie rod end. 5. Determine the offset of the RH and LH tie rod ball stud housings by calculating the difference between the LH and RH ball stud angles. For example, if one side is +3 degrees and the other side is -4 degrees then the difference is 7 degrees. + Equal to or less than 3 degree difference - no further action needs to be taken, return to the previous procedure step and continue that procedure. + Over 3 degree difference with a new LH tie rod end - Loosen the LH tie rod adjustment sleeve bolts and rotate the tie rod end to adjust the ball stud housing to within 3 degrees of the RH side, then proceed with alignment or toe adjustment See: Alignment > Procedures (Refer to 02 - Front Suspension/Wheel Alignment - Standard Procedure). + Over 3 degree difference without a new LH tie rod end - Replace the LH tie rod end See: Tie Rod End > Removal and Replacement (Refer to 19 - Steering/Linkage/END, Tie Rod/Removal). - NOTE:Any future alignment process on a recirculating ball steering systems should use this procedure.
2016 | Dodge or Ram Truck | RAM 2500 Truck 2WD | V8-5.7L | Power Steering Fluid ¦Service and Repair, Procedures: Power Steering Fluid Level Checking | STANDARD PROCEDURE - POWER STEERING FLUID LEVEL CHECKING WARNING: - Fluid level should be checked with the engine off to prevent personal injury from moving parts. CAUTION: - MOPAR(R) ATF+4 is to be used in the power steering system. No other power steering or automatic transmission fluid is to be used in the system. Damage may result to the power steering pump and system if any other fluid is used, and do not overfill. - The power steering fluid level can be viewed on the dipstick attached to the filler cap. There are two ranges listed on the dipstick, COLD and HOT. Before opening power steering system, wipe the reservoir filler cap free of dirt and debris. Remove the cap and check the fluid level on its dipstick. When the fluid is at normal ambient temperature, approximately 21°C to 27°C (70°F to 80°F), the fluid level should read between the minimum and maximum area of the cold range. When the fluid is hot, fluid level is allowed to read up to the highest end of the HOT range. Only add fluid when the vehicle is cold. - Use only Mopar(R) ATF+4. Do not overfill the power steering system.
2016 | Dodge or Ram Truck | RAM 2500 Truck 2WD | V8-5.7L | Fuel Delivery and Air Induction ¦Service and Repair, Procedures: Draining Fuel Tank (CNG) | DRAINING FUEL TANK Conventional Procedure WARNING: - The fuel system may be under constant fuel pressure even with the engine off. This pressure must be released before servicing the fuel tank. - Due to a one-way check valve installed into the fuel fill fitting at the tank, the tank cannot be drained at the fuel fill cap. 1. Perform the fuel system pressure release procedure See: Fuel Delivery and Air Induction > Procedures (Refer to 14 - Fuel System/Fuel Delivery - Standard Procedure) 2. Disconnect the fuel supply line (2) from the fuel rail See: Fuel Line Coupler > Procedures (Refer to 14 - Fuel System/Fuel Delivery/FITTING, Quick Connect - Standard Procedure). - NOTE: - Tool number 8978-2 is used on 5/16" fuel lines while tool number 8531-1 is used on 3/8" fuel lines. 3. Install the appropriate fuel line adapter fitting from the Decay Tool, Fuel 8978A to the fuel supply line. Route the opposite end of this hose to an OSHA approved fuel storage tank such as the John Dow Gas Caddy 320-FC-P30-A or equivalent. 4. Using a diagnostic scan tool, activate the fuel pump until the fuel tank has been evacuated. Alternative Procedure NOTE: - If the electric fuel pump is not operating, the fuel tank must be removed and drained through the fuel pump module opening of the fuel tank. 1. Perform the Fuel System Pressure Release procedure See: Fuel Delivery and Air Induction > Procedures (Refer to 14 - Fuel System/Fuel Delivery - Standard Procedure) 2. Disconnect and isolate the negative battery cable (1). 3. Raise and support the vehicle. 4. Remove the fuel tank See: Fuel Tank > Removal and Replacement (Refer to 14 - Fuel System/Fuel Delivery/TANK, Fuel - Removal) 5. Remove the fuel pump module (1) See: Fuel Pump > Removal and Replacement (Refer to 14 - Fuel System/Fuel Delivery/MODULE, Fuel Pump - Removal) 6. Position a 3/8" hose into the fuel pump module opening of the fuel tank. 7. Attach the opposite end of this hose to the Fuel Chief Gas Caddy 320-FC-P30-A or an OSHA approved gas caddy. 8. Using the gas caddy, evacuate the fuel tank.
2016 | Dodge or Ram Truck | RAM 2500 Truck 2WD | V8-5.7L | Automatic Transmission/Transaxle ¦Service and Repair, Procedures: 66RFE - Automatic Transmission - Check Oil Level | FLUID LEVEL CHECK - Low fluid level can cause a variety of conditions because it allows the pump to take in air along with the fluid. As in any hydraulic system, air bubbles make the fluid spongy, therefore, pressures will be low and build up slowly. - Improper filling can also raise the fluid level too high. When the transmssion has too much fluid, the geartrain churns up foam and cause the same conditions which occur with a low fluid level. - In either case, air bubbles can cause overheating and fluid oxidation, and varnishing. This can interfere with normal valve, clutch, and accumulator operation. Foaming can also result in fluid escaping from the transmission vent where it may be mistaken for a leak. - The transmission has a dipstick to check oil level. It is located on the right side of the engine. Be sure to wipe all dirt from dipstick handle before removing. - The torque converter fills in both the P (PARK) and N (NEUTRAL) positions. Place the selector lever in P (PARK) to be sure that the fluid level check is accurate. The engine should be running at idle speed for at least one minute, with the vehicle on level ground. At normal operating temperature (approximately 82° C. or 180° F), the fluid level is correct if it is in the HOT region (cross-hatched area) on the oil level indicator. The fluid level will be approximately at the upper COLD hole of the dipstick at 21° C (70° F) fluid temperature. NOTE: - Engine and Transmission should be at normal operating temperature before performing this procedure. After the fluid has been checked, seat the dipstick fully to seal out water and dirt. 1. Start engine and apply parking brake. 2. Shift the transmission into DRIVE for approximately 2 seconds. 3. Shift the transmission into REVERSE for approximately 2 seconds. 4. Shift the transmission into PARK. 5. Hook up scan tool and select transmission. 6. Select sensors. 7. Read the transmission temperature value. 8. Compare the fluid temperature value with the chart. 9. Adjust transmission fluid level shown on the dipstick according to the Transmission Fluid Temperature Chart. - NOTE: - After adding any fluid to the transmission, wait a minimum of 2 minutes for the oil to fully drain from the fill tube into the transmission before rechecking the fluid level. 10. Check transmission for leaks.
2016 | Dodge or Ram Truck | RAM 2500 Truck 2WD | V8-5.7L | Fluid - A/T ¦Service and Repair, Procedures: 66RFE - Automatic Transmission - Check Oil Level | FLUID LEVEL CHECK - Low fluid level can cause a variety of conditions because it allows the pump to take in air along with the fluid. As in any hydraulic system, air bubbles make the fluid spongy, therefore, pressures will be low and build up slowly. - Improper filling can also raise the fluid level too high. When the transmssion has too much fluid, the geartrain churns up foam and cause the same conditions which occur with a low fluid level. - In either case, air bubbles can cause overheating and fluid oxidation, and varnishing. This can interfere with normal valve, clutch, and accumulator operation. Foaming can also result in fluid escaping from the transmission vent where it may be mistaken for a leak. - The transmission has a dipstick to check oil level. It is located on the right side of the engine. Be sure to wipe all dirt from dipstick handle before removing. - The torque converter fills in both the P (PARK) and N (NEUTRAL) positions. Place the selector lever in P (PARK) to be sure that the fluid level check is accurate. The engine should be running at idle speed for at least one minute, with the vehicle on level ground. At normal operating temperature (approximately 82° C. or 180° F), the fluid level is correct if it is in the HOT region (cross-hatched area) on the oil level indicator. The fluid level will be approximately at the upper COLD hole of the dipstick at 21° C (70° F) fluid temperature. NOTE: - Engine and Transmission should be at normal operating temperature before performing this procedure. After the fluid has been checked, seat the dipstick fully to seal out water and dirt. 1. Start engine and apply parking brake. 2. Shift the transmission into DRIVE for approximately 2 seconds. 3. Shift the transmission into REVERSE for approximately 2 seconds. 4. Shift the transmission into PARK. 5. Hook up scan tool and select transmission. 6. Select sensors. 7. Read the transmission temperature value. 8. Compare the fluid temperature value with the chart. 9. Adjust transmission fluid level shown on the dipstick according to the Transmission Fluid Temperature Chart. - NOTE: - After adding any fluid to the transmission, wait a minimum of 2 minutes for the oil to fully drain from the fill tube into the transmission before rechecking the fluid level. 10. Check transmission for leaks.
2016 | Dodge or Ram Truck | RAM 2500 Truck 2WD | V8-6.4L | Fuel Tank ¦Service and Repair, Procedures: Draining Fuel Tank | DRAINING FUEL TANK Conventional Procedure WARNING: - The fuel system may be under constant fuel pressure even with the engine off. This pressure must be released before servicing the fuel tank. - Due to a one-way check valve installed into the fuel fill fitting at the tank, the tank cannot be drained at the fuel fill cap. 1. Perform the fuel system pressure release procedure See: Fuel Delivery and Air Induction > Procedures (Refer to 14 - Fuel System/Fuel Delivery - Standard Procedure) 2. Disconnect the fuel supply line (2) from the fuel rail See: Fuel Line Coupler > Procedures (Refer to 14 - Fuel System/Fuel Delivery/FITTING, Quick Connect - Standard Procedure). - NOTE: - Tool number 8978-2 is used on 5/16" fuel lines while tool number 8531-1 is used on 3/8" fuel lines. 3. Install the appropriate fuel line adapter fitting from the Decay Tool, Fuel 8978A to the fuel supply line. Route the opposite end of this hose to an OSHA approved fuel storage tank such as the John Dow Gas Caddy 320-FC-P30-A or equivalent. 4. Using a diagnostic scan tool, activate the fuel pump until the fuel tank has been evacuated. Alternative Procedure NOTE: - If the electric fuel pump is not operating, the fuel tank must be removed and drained through the fuel pump module opening of the fuel tank. 1. Perform the Fuel System Pressure Release procedure See: Fuel Delivery and Air Induction > Procedures (Refer to 14 - Fuel System/Fuel Delivery - Standard Procedure) 2. Disconnect and isolate the negative battery cable (1). 3. Raise and support the vehicle. 4. Remove the fuel tank See: Fuel Tank > Removal and Replacement (Refer to 14 - Fuel System/Fuel Delivery/TANK, Fuel - Removal) 5. Remove the fuel pump module (1) See: Fuel Pump > Removal and Replacement (Refer to 14 - Fuel System/Fuel Delivery/MODULE, Fuel Pump - Removal) 6. Position a 3/8" hose into the fuel pump module opening of the fuel tank. 7. Attach the opposite end of this hose to the Fuel Chief Gas Caddy 320-FC-P30-A or an OSHA approved gas caddy. 8. Using the gas caddy, evacuate the fuel tank.
2016 | Dodge or Ram Truck | RAM 2500 Truck 2WD | V8-6.4L | Steering ¦Service and Repair, Procedures: Power Steering Fluid Level Checking | STANDARD PROCEDURE - POWER STEERING FLUID LEVEL CHECKING WARNING: - Fluid level should be checked with the engine off to prevent personal injury from moving parts. CAUTION: - MOPAR(R) ATF+4 is to be used in the power steering system. No other power steering or automatic transmission fluid is to be used in the system. Damage may result to the power steering pump and system if any other fluid is used, and do not overfill. - The power steering fluid level can be viewed on the dipstick attached to the filler cap. There are two ranges listed on the dipstick, COLD and HOT. Before opening power steering system, wipe the reservoir filler cap free of dirt and debris. Remove the cap and check the fluid level on its dipstick. When the fluid is at normal ambient temperature, approximately 21°C to 27°C (70°F to 80°F), the fluid level should read between the minimum and maximum area of the cold range. When the fluid is hot, fluid level is allowed to read up to the highest end of the HOT range. Only add fluid when the vehicle is cold. - Use only Mopar(R) ATF+4. Do not overfill the power steering system.
2016 | Dodge or Ram Truck | RAM 2500 Truck 2WD | V8-6.4L | Fuel Receptacle (CNG) ¦Service and Repair, Procedures: Fuel Tube Purging (CNG) | FUEL TUBE PURGING - CNG NOTE:WARNING See: Fuel Delivery and Air Induction > Technician Safety Information > Warning (CNG) (Refer to 14 - Fuel System/Fuel Injection/Warning). NOTE:If required, perform the gasoline system fuel pressure release under the standard procedure section. NOTE:BEFORE ANY PART OF THE COMPRESSED NATURAL GAS (CNG) FUEL SYSTEM IS OPENED FOR REPAIR, THE SYSTEM MUST BE PURGED OF ALL NATURAL GAS. PURGING OF THE SYSTEM IS RECOMMENDED OUTDOORS OR A WELL VENTILATED AREA. NOTE:When purging the system. Not all of the CNG will be evacuated. Care must be taken when purging the CNG system. - Use following procedure if the fuel injector rail is not equipped with a fuel pressure test port. 1. Open the CNG 1/4 turn valve access panel (2). 2. Verify the 1/4 turn valve is in the OPEN position. 3. Close the CNG cylinder tank manual shut off valves. - NOTE:When both the gasoline and CNG fuel systems are operating normally and the engine coolant temperature above 18°C, the engine should start in CNG mode. If the engine is not operating in CNG mode, use wiTECH (R) to force CNG mode. - NOTE:If the vehicle is unable to start. Cycle the ignition key multiple times to verify the CNG cylinder tanks are closed. 4. Start and run engine. 5. Monitor the pressure drop by the CNG fuel level indicator. - NOTE:After the engine switches to gasoline mode, verify lower system pressure by monitoring the fuel gauge in the instrument cluster or the CNG tank pressure sensor using wiTECH(R). 6. Verify that the engine is operating on gasoline. 7. Monitor the cylinder tank high pressure sensor and the fuel rail sensor by using the wiTech(R). 8. Turn ignition key to OFF position. - NOTE:The LOW SIDE line needs to be slowly open in order to verify the system does not have a faulty shut-off valve or regulator. 9. Using care. Loosen the low pressure line at the fuel rail. 10. Using care. Loosen the high pressure supply line to the fuel pressure regulator. - NOTE:ALTHOUGH THE FUEL TUBES ARE NOW PURGED OF CNG, THE FUEL CYLINDERS ARE STILL UNDER HIGH-PRESSURE. DO NOT OPEN THE VALVES UNTIL ALL HIGH-PRESSURE COMPONENTS HAVE BEEN RESEALED. - The fuel system must first be purged of natural gas if any of the following components are to be removed or repaired: + Any fuel tube (line) or fuel tube fitting + The fuel injector rail assembly + Any or all fuel injectors + The fuel temperature sensor + The fuel low-pressure sensor + The fuel gauge pressure sensor + The fuel fill receptacle + Any fuel cylinder + Any fuel control valve + The 1/4 turn manual shut-off valve + The fuel filters + The one-way check valves + Pressure regulator + The low-pressure fuel shut-off solenoid + The high-pressure solenoid NOTE:One or more Diagnostic Trouble Codes (DTC's) may have been stored in PCM memory due to a possible rough idle condition. A diagnostic scan tool must be used to erase a DTC. FUEL SYSTEM PRESSURE RELEASE - A separate fuel pump relay is no longer used. A circuit within the Power Distribution Center (PDC) is used to control the electric fuel pump located within the fuel pump module. 1. Remove the fuel fill cap. 2. Remove the cover (1) from the housing base (2). 3. Remove fuse from the PDC. 4. Start and run the engine until it stalls. 5. Attempt restarting the engine until it will no longer start. 6. Turn the ignition key to the OFF position. CAUTION: - Before separating a Quick-Connect fitting, pay attention to what type of fitting is being used. This will prevent unnecessary fitting or fitting latch breakage. - NOTE: - Excessive fuel spillage onto the gaskets can cause gaskets to expand and dislodge from gasket groove. 7. Place a rag or towel below the fuel line quick-connect fitting at the fuel rail. 8. Disconnect the fuel line quick-connect fitting at the fuel rail (1) and plug with a shipping cap to prevent spillage See: Fuel Line Coupler > Procedures (Refer to 14 - Fuel System/Fuel Delivery/FITTING, Quick Connect - Standard Procedure) NOTE: - One or more Diagnostic Trouble Codes (DTC's) may have been stored in the PCM memory due to disconnecting fuel pump module circuit. A diagnostic scan tool must be used to erase a DTC.
2016 | Dodge or Ram Truck | RAM 2500 Truck 2WD | V8-6.4L | Fuel Tank ¦Service and Repair, Procedures: Draining Fuel Tank (6.7L DSL) | DRAINING FUEL TANK Special Tools NOTE: - Two different procedures may be used to drain fuel tank: using a diagnostic scan tool to activate the fuel pump relay and drain the fuel tank, or remove the fuel pump. Due to a one-way check valve installed into the fuel fill opening fitting at the tank, the tank cannot be drained conventionally at the fill cap. Conventional Procedure 1. Disconnect the fuel supply line quick-connect fitting at the fuel filter See: Fuel Line Coupler > Procedures (Refer to 14 - Fuel System/Fuel Delivery/FITTING, Quick Connect - Standard Procedure). 2. Install the appropriate Fuel Line Adapters/Fitting from the Decay Tool, Fuel 8978A. Route the opposite end of this hose to an diesel fuel draining station. Using a scan tool, activate the fuel pump and drain the tank until empty. Alternative Procedure NOTE: - If electric fuel pump is not operating, fuel must be drained through fuel fill fitting at tank. Refer to following procedures. 1. Disconnect the negative battery cable. 2. Remove the fuel pump module See: Fuel Pump > Removal and Replacement (Refer to 14 - Fuel System/Fuel Delivery/MODULE, Fuel Pump - Removal). 3. After the fuel pump module has been removed, drain fuel tank into an approved diesel fuel draining station.
2016 | Dodge or Ram Truck | RAM 2500 Truck 2WD | V8-6.4L | Alignment ¦Service and Repair, Procedures: Tie Rod Ball Stud Housing Misalignment Check | TIE ROD BALL STUD HOUSING MISALIGNMENT CHECK Special Tools NOTE: - This procedure describes how to check for parallel alignment of the RH and LH steering tie rod ball stud housings. It is essential to have these within +/-3 degrees of parallel to prevent ball stud durability issues. NOTE: - All views, left side shown, right side similar. 1. Position the vehicle on a level surface with vehicle weight on the front tires, and place the front wheels in the straight ahead position 2. Make sure the circular bottom plane (2) of the LH and RH tie rod ball stud housings (1) are free of debris and burs. - NOTE: - Measure and record the RH tie rod angle first to establish a baseline for the truck, then measure and record the LH tie rod angle using the same procedure used on the right tie rod. Measure both the RH and LH tie rod ball stud housing angles from underneath the truck using the following steps. 3. Hold the 10326-1 (2) securely under the circular bottom plane of the ball stud housing (1). Make sure the tool makes contact with the entire perimeter of the ball stud housing (1) and is not resting on the domed cap or grease fitting. - NOTE: - The angle on the inclinometer is POSITIVE WHEN THE NEEDLE IS FORWARD of the zero degree mark (pointing toward the front of the truck on both the LH or RH sides) and NEGATIVE WHEN AFTER the zero (pointing toward the rear of the truck). The tie rod angle readings should always be positive unless castor is significantly out of specifications. 4. Mount the 10326-2 (2) on the flat bottom surface of 10326-1 (1) in the fore-aft orientation. Record the tie rod angle, then repeat steps 3, 4 on the LH tie rod end. 5. Determine the offset of the RH and LH tie rod ball stud housings by calculating the difference between the LH and RH ball stud angles. For example, if one side is +3 degrees and the other side is -4 degrees then the difference is 7 degrees. + Equal to or less than 3 degree difference - no further action needs to be taken, return to the previous procedure step and continue that procedure. + Over 3 degree difference with a new LH tie rod end - Loosen the LH tie rod adjustment sleeve bolts and rotate the tie rod end to adjust the ball stud housing to within 3 degrees of the RH side, then proceed with alignment or toe adjustment See: Alignment > Procedures (Refer to 02 - Front Suspension/Wheel Alignment - Standard Procedure). + Over 3 degree difference without a new LH tie rod end - Replace the LH tie rod end See: Tie Rod End > Removal and Replacement (Refer to 19 - Steering/Linkage/END, Tie Rod/Removal). - NOTE:Any future alignment process on a recirculating ball steering systems should use this procedure.
2016 | Dodge or Ram Truck | RAM 2500 Truck 2WD | V8-6.4L | Power Steering Fluid ¦Service and Repair, Procedures: Power Steering Fluid Level Checking | STANDARD PROCEDURE - POWER STEERING FLUID LEVEL CHECKING WARNING: - Fluid level should be checked with the engine off to prevent personal injury from moving parts. CAUTION: - MOPAR(R) ATF+4 is to be used in the power steering system. No other power steering or automatic transmission fluid is to be used in the system. Damage may result to the power steering pump and system if any other fluid is used, and do not overfill. - The power steering fluid level can be viewed on the dipstick attached to the filler cap. There are two ranges listed on the dipstick, COLD and HOT. Before opening power steering system, wipe the reservoir filler cap free of dirt and debris. Remove the cap and check the fluid level on its dipstick. When the fluid is at normal ambient temperature, approximately 21°C to 27°C (70°F to 80°F), the fluid level should read between the minimum and maximum area of the cold range. When the fluid is hot, fluid level is allowed to read up to the highest end of the HOT range. Only add fluid when the vehicle is cold. - Use only Mopar(R) ATF+4. Do not overfill the power steering system.
2016 | Dodge or Ram Truck | RAM 2500 Truck 2WD | V8-6.4L | Fuel Delivery and Air Induction ¦Service and Repair, Procedures: Draining Fuel Tank (CNG) | DRAINING FUEL TANK Conventional Procedure WARNING: - The fuel system may be under constant fuel pressure even with the engine off. This pressure must be released before servicing the fuel tank. - Due to a one-way check valve installed into the fuel fill fitting at the tank, the tank cannot be drained at the fuel fill cap. 1. Perform the fuel system pressure release procedure See: Fuel Delivery and Air Induction > Procedures (Refer to 14 - Fuel System/Fuel Delivery - Standard Procedure) 2. Disconnect the fuel supply line (2) from the fuel rail See: Fuel Line Coupler > Procedures (Refer to 14 - Fuel System/Fuel Delivery/FITTING, Quick Connect - Standard Procedure). - NOTE: - Tool number 8978-2 is used on 5/16" fuel lines while tool number 8531-1 is used on 3/8" fuel lines. 3. Install the appropriate fuel line adapter fitting from the Decay Tool, Fuel 8978A to the fuel supply line. Route the opposite end of this hose to an OSHA approved fuel storage tank such as the John Dow Gas Caddy 320-FC-P30-A or equivalent. 4. Using a diagnostic scan tool, activate the fuel pump until the fuel tank has been evacuated. Alternative Procedure NOTE: - If the electric fuel pump is not operating, the fuel tank must be removed and drained through the fuel pump module opening of the fuel tank. 1. Perform the Fuel System Pressure Release procedure See: Fuel Delivery and Air Induction > Procedures (Refer to 14 - Fuel System/Fuel Delivery - Standard Procedure) 2. Disconnect and isolate the negative battery cable (1). 3. Raise and support the vehicle. 4. Remove the fuel tank See: Fuel Tank > Removal and Replacement (Refer to 14 - Fuel System/Fuel Delivery/TANK, Fuel - Removal) 5. Remove the fuel pump module (1) See: Fuel Pump > Removal and Replacement (Refer to 14 - Fuel System/Fuel Delivery/MODULE, Fuel Pump - Removal) 6. Position a 3/8" hose into the fuel pump module opening of the fuel tank. 7. Attach the opposite end of this hose to the Fuel Chief Gas Caddy 320-FC-P30-A or an OSHA approved gas caddy. 8. Using the gas caddy, evacuate the fuel tank.
2016 | Dodge or Ram Truck | RAM 2500 Truck 2WD | V8-6.4L | Automatic Transmission/Transaxle ¦Service and Repair, Procedures: 66RFE - Automatic Transmission - Check Oil Level | FLUID LEVEL CHECK - Low fluid level can cause a variety of conditions because it allows the pump to take in air along with the fluid. As in any hydraulic system, air bubbles make the fluid spongy, therefore, pressures will be low and build up slowly. - Improper filling can also raise the fluid level too high. When the transmssion has too much fluid, the geartrain churns up foam and cause the same conditions which occur with a low fluid level. - In either case, air bubbles can cause overheating and fluid oxidation, and varnishing. This can interfere with normal valve, clutch, and accumulator operation. Foaming can also result in fluid escaping from the transmission vent where it may be mistaken for a leak. - The transmission has a dipstick to check oil level. It is located on the right side of the engine. Be sure to wipe all dirt from dipstick handle before removing. - The torque converter fills in both the P (PARK) and N (NEUTRAL) positions. Place the selector lever in P (PARK) to be sure that the fluid level check is accurate. The engine should be running at idle speed for at least one minute, with the vehicle on level ground. At normal operating temperature (approximately 82° C. or 180° F), the fluid level is correct if it is in the HOT region (cross-hatched area) on the oil level indicator. The fluid level will be approximately at the upper COLD hole of the dipstick at 21° C (70° F) fluid temperature. NOTE: - Engine and Transmission should be at normal operating temperature before performing this procedure. After the fluid has been checked, seat the dipstick fully to seal out water and dirt. 1. Start engine and apply parking brake. 2. Shift the transmission into DRIVE for approximately 2 seconds. 3. Shift the transmission into REVERSE for approximately 2 seconds. 4. Shift the transmission into PARK. 5. Hook up scan tool and select transmission. 6. Select sensors. 7. Read the transmission temperature value. 8. Compare the fluid temperature value with the chart. 9. Adjust transmission fluid level shown on the dipstick according to the Transmission Fluid Temperature Chart. - NOTE: - After adding any fluid to the transmission, wait a minimum of 2 minutes for the oil to fully drain from the fill tube into the transmission before rechecking the fluid level. 10. Check transmission for leaks.
2016 | Dodge or Ram Truck | RAM 2500 Truck 2WD | V8-6.4L | Fluid - A/T ¦Service and Repair, Procedures: 66RFE - Automatic Transmission - Check Oil Level | FLUID LEVEL CHECK - Low fluid level can cause a variety of conditions because it allows the pump to take in air along with the fluid. As in any hydraulic system, air bubbles make the fluid spongy, therefore, pressures will be low and build up slowly. - Improper filling can also raise the fluid level too high. When the transmssion has too much fluid, the geartrain churns up foam and cause the same conditions which occur with a low fluid level. - In either case, air bubbles can cause overheating and fluid oxidation, and varnishing. This can interfere with normal valve, clutch, and accumulator operation. Foaming can also result in fluid escaping from the transmission vent where it may be mistaken for a leak. - The transmission has a dipstick to check oil level. It is located on the right side of the engine. Be sure to wipe all dirt from dipstick handle before removing. - The torque converter fills in both the P (PARK) and N (NEUTRAL) positions. Place the selector lever in P (PARK) to be sure that the fluid level check is accurate. The engine should be running at idle speed for at least one minute, with the vehicle on level ground. At normal operating temperature (approximately 82° C. or 180° F), the fluid level is correct if it is in the HOT region (cross-hatched area) on the oil level indicator. The fluid level will be approximately at the upper COLD hole of the dipstick at 21° C (70° F) fluid temperature. NOTE: - Engine and Transmission should be at normal operating temperature before performing this procedure. After the fluid has been checked, seat the dipstick fully to seal out water and dirt. 1. Start engine and apply parking brake. 2. Shift the transmission into DRIVE for approximately 2 seconds. 3. Shift the transmission into REVERSE for approximately 2 seconds. 4. Shift the transmission into PARK. 5. Hook up scan tool and select transmission. 6. Select sensors. 7. Read the transmission temperature value. 8. Compare the fluid temperature value with the chart. 9. Adjust transmission fluid level shown on the dipstick according to the Transmission Fluid Temperature Chart. - NOTE: - After adding any fluid to the transmission, wait a minimum of 2 minutes for the oil to fully drain from the fill tube into the transmission before rechecking the fluid level. 10. Check transmission for leaks.
2016 | Dodge or Ram Truck | RAM 2500 Truck 4WD | L6-6.7L DSL Turbo | Fuel Tank ¦Service and Repair, Procedures: Draining Fuel Tank | DRAINING FUEL TANK Conventional Procedure WARNING: - The fuel system may be under constant fuel pressure even with the engine off. This pressure must be released before servicing the fuel tank. - Due to a one-way check valve installed into the fuel fill fitting at the tank, the tank cannot be drained at the fuel fill cap. 1. Perform the fuel system pressure release procedure See: Fuel Delivery and Air Induction > Procedures (Refer to 14 - Fuel System/Fuel Delivery - Standard Procedure) 2. Disconnect the fuel supply line (2) from the fuel rail See: Fuel Line Coupler > Procedures (Refer to 14 - Fuel System/Fuel Delivery/FITTING, Quick Connect - Standard Procedure). - NOTE: - Tool number 8978-2 is used on 5/16" fuel lines while tool number 8531-1 is used on 3/8" fuel lines. 3. Install the appropriate fuel line adapter fitting from the Decay Tool, Fuel 8978A to the fuel supply line. Route the opposite end of this hose to an OSHA approved fuel storage tank such as the John Dow Gas Caddy 320-FC-P30-A or equivalent. 4. Using a diagnostic scan tool, activate the fuel pump until the fuel tank has been evacuated. Alternative Procedure NOTE: - If the electric fuel pump is not operating, the fuel tank must be removed and drained through the fuel pump module opening of the fuel tank. 1. Perform the Fuel System Pressure Release procedure See: Fuel Delivery and Air Induction > Procedures (Refer to 14 - Fuel System/Fuel Delivery - Standard Procedure) 2. Disconnect and isolate the negative battery cable (1). 3. Raise and support the vehicle. 4. Remove the fuel tank See: Fuel Tank > Removal and Replacement (Refer to 14 - Fuel System/Fuel Delivery/TANK, Fuel - Removal) 5. Remove the fuel pump module (1) See: Fuel Pump > Removal and Replacement (Refer to 14 - Fuel System/Fuel Delivery/MODULE, Fuel Pump - Removal) 6. Position a 3/8" hose into the fuel pump module opening of the fuel tank. 7. Attach the opposite end of this hose to the Fuel Chief Gas Caddy 320-FC-P30-A or an OSHA approved gas caddy. 8. Using the gas caddy, evacuate the fuel tank.
2016 | Dodge or Ram Truck | RAM 2500 Truck 4WD | L6-6.7L DSL Turbo | Engine Oil ¦Service and Repair, Procedures: Engine Oil Level Check | ENGINE OIL LEVEL CAUTION: - Do not overfill crankcase with engine oil, oil foaming and oil pressure loss can result. - To ensure proper lubrication of an engine, the engine oil must be maintained at an acceptable level. The acceptable oil level is in the SAFE RANGE (3) on the engine oil dipstick. NOTE: - Note: The best time to check the engine oil level is after the engine is at operating temperature and has been turned off (not running) for 30 minutes. 1. Position the vehicle on level surface. 2. With engine OFF, allow approximately 30 minutes for oil to settle to bottom of crankcase, remove engine oil dipstick. 3. Wipe dipstick clean. 4. Replace dipstick and verify it is seated in the tube. 5. Remove the dipstick, with handle held above the tip, take oil level reading. 6. Add oil only if level is below the SAFE RANGE (1) area on the dipstick. 7. Replace the engine oil dipstick.
2016 | Dodge or Ram Truck | RAM 2500 Truck 4WD | L6-6.7L DSL Turbo | Steering ¦Service and Repair, Procedures: Power Steering Fluid Level Checking | STANDARD PROCEDURE - POWER STEERING FLUID LEVEL CHECKING WARNING: - Fluid level should be checked with the engine off to prevent personal injury from moving parts. CAUTION: - MOPAR(R) ATF+4 is to be used in the power steering system. No other power steering or automatic transmission fluid is to be used in the system. Damage may result to the power steering pump and system if any other fluid is used, and do not overfill. - The power steering fluid level can be viewed on the dipstick attached to the filler cap. There are two ranges listed on the dipstick, COLD and HOT. Before opening power steering system, wipe the reservoir filler cap free of dirt and debris. Remove the cap and check the fluid level on its dipstick. When the fluid is at normal ambient temperature, approximately 21°C to 27°C (70°F to 80°F), the fluid level should read between the minimum and maximum area of the cold range. When the fluid is hot, fluid level is allowed to read up to the highest end of the HOT range. Only add fluid when the vehicle is cold. - Use only Mopar(R) ATF+4. Do not overfill the power steering system.
2016 | Dodge or Ram Truck | RAM 2500 Truck 4WD | L6-6.7L DSL Turbo | Fuel Receptacle (CNG) ¦Service and Repair, Procedures: Fuel Tube Purging (CNG) | FUEL TUBE PURGING - CNG NOTE:WARNING See: Fuel Delivery and Air Induction > Technician Safety Information > Warning (CNG) (Refer to 14 - Fuel System/Fuel Injection/Warning). NOTE:If required, perform the gasoline system fuel pressure release under the standard procedure section. NOTE:BEFORE ANY PART OF THE COMPRESSED NATURAL GAS (CNG) FUEL SYSTEM IS OPENED FOR REPAIR, THE SYSTEM MUST BE PURGED OF ALL NATURAL GAS. PURGING OF THE SYSTEM IS RECOMMENDED OUTDOORS OR A WELL VENTILATED AREA. NOTE:When purging the system. Not all of the CNG will be evacuated. Care must be taken when purging the CNG system. - Use following procedure if the fuel injector rail is not equipped with a fuel pressure test port. 1. Open the CNG 1/4 turn valve access panel (2). 2. Verify the 1/4 turn valve is in the OPEN position. 3. Close the CNG cylinder tank manual shut off valves. - NOTE:When both the gasoline and CNG fuel systems are operating normally and the engine coolant temperature above 18°C, the engine should start in CNG mode. If the engine is not operating in CNG mode, use wiTECH (R) to force CNG mode. - NOTE:If the vehicle is unable to start. Cycle the ignition key multiple times to verify the CNG cylinder tanks are closed. 4. Start and run engine. 5. Monitor the pressure drop by the CNG fuel level indicator. - NOTE:After the engine switches to gasoline mode, verify lower system pressure by monitoring the fuel gauge in the instrument cluster or the CNG tank pressure sensor using wiTECH(R). 6. Verify that the engine is operating on gasoline. 7. Monitor the cylinder tank high pressure sensor and the fuel rail sensor by using the wiTech(R). 8. Turn ignition key to OFF position. - NOTE:The LOW SIDE line needs to be slowly open in order to verify the system does not have a faulty shut-off valve or regulator. 9. Using care. Loosen the low pressure line at the fuel rail. 10. Using care. Loosen the high pressure supply line to the fuel pressure regulator. - NOTE:ALTHOUGH THE FUEL TUBES ARE NOW PURGED OF CNG, THE FUEL CYLINDERS ARE STILL UNDER HIGH-PRESSURE. DO NOT OPEN THE VALVES UNTIL ALL HIGH-PRESSURE COMPONENTS HAVE BEEN RESEALED. - The fuel system must first be purged of natural gas if any of the following components are to be removed or repaired: + Any fuel tube (line) or fuel tube fitting + The fuel injector rail assembly + Any or all fuel injectors + The fuel temperature sensor + The fuel low-pressure sensor + The fuel gauge pressure sensor + The fuel fill receptacle + Any fuel cylinder + Any fuel control valve + The 1/4 turn manual shut-off valve + The fuel filters + The one-way check valves + Pressure regulator + The low-pressure fuel shut-off solenoid + The high-pressure solenoid NOTE:One or more Diagnostic Trouble Codes (DTC's) may have been stored in PCM memory due to a possible rough idle condition. A diagnostic scan tool must be used to erase a DTC. FUEL SYSTEM PRESSURE RELEASE - A separate fuel pump relay is no longer used. A circuit within the Power Distribution Center (PDC) is used to control the electric fuel pump located within the fuel pump module. 1. Remove the fuel fill cap. 2. Remove the cover (1) from the housing base (2). 3. Remove fuse from the PDC. 4. Start and run the engine until it stalls. 5. Attempt restarting the engine until it will no longer start. 6. Turn the ignition key to the OFF position. CAUTION: - Before separating a Quick-Connect fitting, pay attention to what type of fitting is being used. This will prevent unnecessary fitting or fitting latch breakage. - NOTE: - Excessive fuel spillage onto the gaskets can cause gaskets to expand and dislodge from gasket groove. 7. Place a rag or towel below the fuel line quick-connect fitting at the fuel rail. 8. Disconnect the fuel line quick-connect fitting at the fuel rail (1) and plug with a shipping cap to prevent spillage See: Fuel Line Coupler > Procedures (Refer to 14 - Fuel System/Fuel Delivery/FITTING, Quick Connect - Standard Procedure) NOTE: - One or more Diagnostic Trouble Codes (DTC's) may have been stored in the PCM memory due to disconnecting fuel pump module circuit. A diagnostic scan tool must be used to erase a DTC.
2016 | Dodge or Ram Truck | RAM 2500 Truck 4WD | L6-6.7L DSL Turbo | Fuel Tank ¦Service and Repair, Procedures: Draining Fuel Tank (6.7L DSL) | DRAINING FUEL TANK Special Tools NOTE: - Two different procedures may be used to drain fuel tank: using a diagnostic scan tool to activate the fuel pump relay and drain the fuel tank, or remove the fuel pump. Due to a one-way check valve installed into the fuel fill opening fitting at the tank, the tank cannot be drained conventionally at the fill cap. Conventional Procedure 1. Disconnect the fuel supply line quick-connect fitting at the fuel filter See: Fuel Line Coupler > Procedures (Refer to 14 - Fuel System/Fuel Delivery/FITTING, Quick Connect - Standard Procedure). 2. Install the appropriate Fuel Line Adapters/Fitting from the Decay Tool, Fuel 8978A. Route the opposite end of this hose to an diesel fuel draining station. Using a scan tool, activate the fuel pump and drain the tank until empty. Alternative Procedure NOTE: - If electric fuel pump is not operating, fuel must be drained through fuel fill fitting at tank. Refer to following procedures. 1. Disconnect the negative battery cable. 2. Remove the fuel pump module See: Fuel Pump > Removal and Replacement (Refer to 14 - Fuel System/Fuel Delivery/MODULE, Fuel Pump - Removal). 3. After the fuel pump module has been removed, drain fuel tank into an approved diesel fuel draining station.
2016 | Dodge or Ram Truck | RAM 2500 Truck 4WD | L6-6.7L DSL Turbo | Alignment ¦Service and Repair, Procedures: Tie Rod Ball Stud Housing Misalignment Check | TIE ROD BALL STUD HOUSING MISALIGNMENT CHECK Special Tools NOTE: - This procedure describes how to check for parallel alignment of the RH and LH steering tie rod ball stud housings. It is essential to have these within +/-3 degrees of parallel to prevent ball stud durability issues. NOTE: - All views, left side shown, right side similar. 1. Position the vehicle on a level surface with vehicle weight on the front tires, and place the front wheels in the straight ahead position 2. Make sure the circular bottom plane (2) of the LH and RH tie rod ball stud housings (1) are free of debris and burs. - NOTE: - Measure and record the RH tie rod angle first to establish a baseline for the truck, then measure and record the LH tie rod angle using the same procedure used on the right tie rod. Measure both the RH and LH tie rod ball stud housing angles from underneath the truck using the following steps. 3. Hold the 10326-1 (2) securely under the circular bottom plane of the ball stud housing (1). Make sure the tool makes contact with the entire perimeter of the ball stud housing (1) and is not resting on the domed cap or grease fitting. - NOTE: - The angle on the inclinometer is POSITIVE WHEN THE NEEDLE IS FORWARD of the zero degree mark (pointing toward the front of the truck on both the LH or RH sides) and NEGATIVE WHEN AFTER the zero (pointing toward the rear of the truck). The tie rod angle readings should always be positive unless castor is significantly out of specifications. 4. Mount the 10326-2 (2) on the flat bottom surface of 10326-1 (1) in the fore-aft orientation. Record the tie rod angle, then repeat steps 3, 4 on the LH tie rod end. 5. Determine the offset of the RH and LH tie rod ball stud housings by calculating the difference between the LH and RH ball stud angles. For example, if one side is +3 degrees and the other side is -4 degrees then the difference is 7 degrees. + Equal to or less than 3 degree difference - no further action needs to be taken, return to the previous procedure step and continue that procedure. + Over 3 degree difference with a new LH tie rod end - Loosen the LH tie rod adjustment sleeve bolts and rotate the tie rod end to adjust the ball stud housing to within 3 degrees of the RH side, then proceed with alignment or toe adjustment See: Alignment > Procedures (Refer to 02 - Front Suspension/Wheel Alignment - Standard Procedure). + Over 3 degree difference without a new LH tie rod end - Replace the LH tie rod end See: Tie Rod End > Removal and Replacement (Refer to 19 - Steering/Linkage/END, Tie Rod/Removal). - NOTE:Any future alignment process on a recirculating ball steering systems should use this procedure.
2016 | Dodge or Ram Truck | RAM 2500 Truck 4WD | L6-6.7L DSL Turbo | Power Steering Fluid ¦Service and Repair, Procedures: Power Steering Fluid Level Checking | STANDARD PROCEDURE - POWER STEERING FLUID LEVEL CHECKING WARNING: - Fluid level should be checked with the engine off to prevent personal injury from moving parts. CAUTION: - MOPAR(R) ATF+4 is to be used in the power steering system. No other power steering or automatic transmission fluid is to be used in the system. Damage may result to the power steering pump and system if any other fluid is used, and do not overfill. - The power steering fluid level can be viewed on the dipstick attached to the filler cap. There are two ranges listed on the dipstick, COLD and HOT. Before opening power steering system, wipe the reservoir filler cap free of dirt and debris. Remove the cap and check the fluid level on its dipstick. When the fluid is at normal ambient temperature, approximately 21°C to 27°C (70°F to 80°F), the fluid level should read between the minimum and maximum area of the cold range. When the fluid is hot, fluid level is allowed to read up to the highest end of the HOT range. Only add fluid when the vehicle is cold. - Use only Mopar(R) ATF+4. Do not overfill the power steering system.
2016 | Dodge or Ram Truck | RAM 2500 Truck 4WD | L6-6.7L DSL Turbo | Fuel Delivery and Air Induction ¦Service and Repair, Procedures: Draining Fuel Tank (CNG) | DRAINING FUEL TANK Conventional Procedure WARNING: - The fuel system may be under constant fuel pressure even with the engine off. This pressure must be released before servicing the fuel tank. - Due to a one-way check valve installed into the fuel fill fitting at the tank, the tank cannot be drained at the fuel fill cap. 1. Perform the fuel system pressure release procedure See: Fuel Delivery and Air Induction > Procedures (Refer to 14 - Fuel System/Fuel Delivery - Standard Procedure) 2. Disconnect the fuel supply line (2) from the fuel rail See: Fuel Line Coupler > Procedures (Refer to 14 - Fuel System/Fuel Delivery/FITTING, Quick Connect - Standard Procedure). - NOTE: - Tool number 8978-2 is used on 5/16" fuel lines while tool number 8531-1 is used on 3/8" fuel lines. 3. Install the appropriate fuel line adapter fitting from the Decay Tool, Fuel 8978A to the fuel supply line. Route the opposite end of this hose to an OSHA approved fuel storage tank such as the John Dow Gas Caddy 320-FC-P30-A or equivalent. 4. Using a diagnostic scan tool, activate the fuel pump until the fuel tank has been evacuated. Alternative Procedure NOTE: - If the electric fuel pump is not operating, the fuel tank must be removed and drained through the fuel pump module opening of the fuel tank. 1. Perform the Fuel System Pressure Release procedure See: Fuel Delivery and Air Induction > Procedures (Refer to 14 - Fuel System/Fuel Delivery - Standard Procedure) 2. Disconnect and isolate the negative battery cable (1). 3. Raise and support the vehicle. 4. Remove the fuel tank See: Fuel Tank > Removal and Replacement (Refer to 14 - Fuel System/Fuel Delivery/TANK, Fuel - Removal) 5. Remove the fuel pump module (1) See: Fuel Pump > Removal and Replacement (Refer to 14 - Fuel System/Fuel Delivery/MODULE, Fuel Pump - Removal) 6. Position a 3/8" hose into the fuel pump module opening of the fuel tank. 7. Attach the opposite end of this hose to the Fuel Chief Gas Caddy 320-FC-P30-A or an OSHA approved gas caddy. 8. Using the gas caddy, evacuate the fuel tank.
2016 | Dodge or Ram Truck | RAM 2500 Truck 4WD | L6-6.7L DSL Turbo | Automatic Transmission/Transaxle ¦Service and Repair, Procedures: 68RFE - Automatic Transmission - Check Oil Level | FLUID LEVEL CHECK - Low fluid level can cause a variety of conditions because it allows the pump to take in air along with the fluid. As in any hydraulic system, air bubbles make the fluid spongy, therefore, pressures will be low and build up slowly. - Improper filling can also raise the fluid level too high. When the transmssion has too much fluid, the geartrain churns up foam and cause the same conditions which occur with a low fluid level. - In either case, air bubbles can cause overheating and fluid oxidation, and varnishing. This can interfere with normal valve, clutch, and accumulator operation. Foaming can also result in fluid escaping from the transmission vent where it may be mistaken for a leak. - The transmission has a dipstick to check oil level. It is located on the right side of the engine. Be sure to wipe all dirt from dipstick handle before removing. - The torque converter fills in both the P (PARK) and N (NEUTRAL) positions. Place the selector lever in P (PARK) to be sure that the fluid level check is accurate. The engine should be running at idle speed for at least one minute, with the vehicle on level ground. At normal operating temperature (approximately 82° C. or 180° F), the fluid level is correct if it is in the HOT region (cross-hatched area) on the oil level indicator. The fluid level will be approximately at the upper COLD hole of the dipstick at 21° C (70° F) fluid temperature. NOTE: - Engine and Transmission should be at normal operating temperature before performing this procedure. After the fluid has been checked, seat the dipstick fully to seal out water and dirt. 1. Start engine and apply parking brake. 2. Shift the transmission into DRIVE for approximately 2 seconds. 3. Shift the transmission into REVERSE for approximately 2 seconds. 4. Shift the transmission into PARK. 5. Hook up scan tool and select transmission. 6. Select sensors. 7. Read the transmission temperature value. 8. Compare the fluid temperature value with the chart. 9. Adjust transmission fluid level shown on the dipstick according to the Transmission Fluid Temperature Chart. - NOTE: - After adding any fluid to the transmission, wait a minimum of 2 minutes for the oil to fully drain from the fill tube into the transmission before rechecking the fluid level. 10. Check transmission for leaks.
2016 | Dodge or Ram Truck | RAM 2500 Truck 4WD | L6-6.7L DSL Turbo | Fluid - A/T ¦Service and Repair, Procedures: 68RFE - Automatic Transmission - Check Oil Level | FLUID LEVEL CHECK - Low fluid level can cause a variety of conditions because it allows the pump to take in air along with the fluid. As in any hydraulic system, air bubbles make the fluid spongy, therefore, pressures will be low and build up slowly. - Improper filling can also raise the fluid level too high. When the transmssion has too much fluid, the geartrain churns up foam and cause the same conditions which occur with a low fluid level. - In either case, air bubbles can cause overheating and fluid oxidation, and varnishing. This can interfere with normal valve, clutch, and accumulator operation. Foaming can also result in fluid escaping from the transmission vent where it may be mistaken for a leak. - The transmission has a dipstick to check oil level. It is located on the right side of the engine. Be sure to wipe all dirt from dipstick handle before removing. - The torque converter fills in both the P (PARK) and N (NEUTRAL) positions. Place the selector lever in P (PARK) to be sure that the fluid level check is accurate. The engine should be running at idle speed for at least one minute, with the vehicle on level ground. At normal operating temperature (approximately 82° C. or 180° F), the fluid level is correct if it is in the HOT region (cross-hatched area) on the oil level indicator. The fluid level will be approximately at the upper COLD hole of the dipstick at 21° C (70° F) fluid temperature. NOTE: - Engine and Transmission should be at normal operating temperature before performing this procedure. After the fluid has been checked, seat the dipstick fully to seal out water and dirt. 1. Start engine and apply parking brake. 2. Shift the transmission into DRIVE for approximately 2 seconds. 3. Shift the transmission into REVERSE for approximately 2 seconds. 4. Shift the transmission into PARK. 5. Hook up scan tool and select transmission. 6. Select sensors. 7. Read the transmission temperature value. 8. Compare the fluid temperature value with the chart. 9. Adjust transmission fluid level shown on the dipstick according to the Transmission Fluid Temperature Chart. - NOTE: - After adding any fluid to the transmission, wait a minimum of 2 minutes for the oil to fully drain from the fill tube into the transmission before rechecking the fluid level. 10. Check transmission for leaks.
2016 | Dodge or Ram Truck | RAM 2500 Truck 4WD | V8-5.7L | Fuel Tank ¦Service and Repair, Procedures: Draining Fuel Tank | DRAINING FUEL TANK Conventional Procedure WARNING: - The fuel system may be under constant fuel pressure even with the engine off. This pressure must be released before servicing the fuel tank. - Due to a one-way check valve installed into the fuel fill fitting at the tank, the tank cannot be drained at the fuel fill cap. 1. Perform the fuel system pressure release procedure See: Fuel Delivery and Air Induction > Procedures (Refer to 14 - Fuel System/Fuel Delivery - Standard Procedure) 2. Disconnect the fuel supply line (2) from the fuel rail See: Fuel Line Coupler > Procedures (Refer to 14 - Fuel System/Fuel Delivery/FITTING, Quick Connect - Standard Procedure). - NOTE: - Tool number 8978-2 is used on 5/16" fuel lines while tool number 8531-1 is used on 3/8" fuel lines. 3. Install the appropriate fuel line adapter fitting from the Decay Tool, Fuel 8978A to the fuel supply line. Route the opposite end of this hose to an OSHA approved fuel storage tank such as the John Dow Gas Caddy 320-FC-P30-A or equivalent. 4. Using a diagnostic scan tool, activate the fuel pump until the fuel tank has been evacuated. Alternative Procedure NOTE: - If the electric fuel pump is not operating, the fuel tank must be removed and drained through the fuel pump module opening of the fuel tank. 1. Perform the Fuel System Pressure Release procedure See: Fuel Delivery and Air Induction > Procedures (Refer to 14 - Fuel System/Fuel Delivery - Standard Procedure) 2. Disconnect and isolate the negative battery cable (1). 3. Raise and support the vehicle. 4. Remove the fuel tank See: Fuel Tank > Removal and Replacement (Refer to 14 - Fuel System/Fuel Delivery/TANK, Fuel - Removal) 5. Remove the fuel pump module (1) See: Fuel Pump > Removal and Replacement (Refer to 14 - Fuel System/Fuel Delivery/MODULE, Fuel Pump - Removal) 6. Position a 3/8" hose into the fuel pump module opening of the fuel tank. 7. Attach the opposite end of this hose to the Fuel Chief Gas Caddy 320-FC-P30-A or an OSHA approved gas caddy. 8. Using the gas caddy, evacuate the fuel tank.
2016 | Dodge or Ram Truck | RAM 2500 Truck 4WD | V8-5.7L | Steering ¦Service and Repair, Procedures: Power Steering Fluid Level Checking | STANDARD PROCEDURE - POWER STEERING FLUID LEVEL CHECKING WARNING: - Fluid level should be checked with the engine off to prevent personal injury from moving parts. CAUTION: - MOPAR(R) ATF+4 is to be used in the power steering system. No other power steering or automatic transmission fluid is to be used in the system. Damage may result to the power steering pump and system if any other fluid is used, and do not overfill. - The power steering fluid level can be viewed on the dipstick attached to the filler cap. There are two ranges listed on the dipstick, COLD and HOT. Before opening power steering system, wipe the reservoir filler cap free of dirt and debris. Remove the cap and check the fluid level on its dipstick. When the fluid is at normal ambient temperature, approximately 21°C to 27°C (70°F to 80°F), the fluid level should read between the minimum and maximum area of the cold range. When the fluid is hot, fluid level is allowed to read up to the highest end of the HOT range. Only add fluid when the vehicle is cold. - Use only Mopar(R) ATF+4. Do not overfill the power steering system.
2016 | Dodge or Ram Truck | RAM 2500 Truck 4WD | V8-5.7L | Fuel Receptacle (CNG) ¦Service and Repair, Procedures: Fuel Tube Purging (CNG) | FUEL TUBE PURGING - CNG NOTE:WARNING See: Fuel Delivery and Air Induction > Technician Safety Information > Warning (CNG) (Refer to 14 - Fuel System/Fuel Injection/Warning). NOTE:If required, perform the gasoline system fuel pressure release under the standard procedure section. NOTE:BEFORE ANY PART OF THE COMPRESSED NATURAL GAS (CNG) FUEL SYSTEM IS OPENED FOR REPAIR, THE SYSTEM MUST BE PURGED OF ALL NATURAL GAS. PURGING OF THE SYSTEM IS RECOMMENDED OUTDOORS OR A WELL VENTILATED AREA. NOTE:When purging the system. Not all of the CNG will be evacuated. Care must be taken when purging the CNG system. - Use following procedure if the fuel injector rail is not equipped with a fuel pressure test port. 1. Open the CNG 1/4 turn valve access panel (2). 2. Verify the 1/4 turn valve is in the OPEN position. 3. Close the CNG cylinder tank manual shut off valves. - NOTE:When both the gasoline and CNG fuel systems are operating normally and the engine coolant temperature above 18°C, the engine should start in CNG mode. If the engine is not operating in CNG mode, use wiTECH (R) to force CNG mode. - NOTE:If the vehicle is unable to start. Cycle the ignition key multiple times to verify the CNG cylinder tanks are closed. 4. Start and run engine. 5. Monitor the pressure drop by the CNG fuel level indicator. - NOTE:After the engine switches to gasoline mode, verify lower system pressure by monitoring the fuel gauge in the instrument cluster or the CNG tank pressure sensor using wiTECH(R). 6. Verify that the engine is operating on gasoline. 7. Monitor the cylinder tank high pressure sensor and the fuel rail sensor by using the wiTech(R). 8. Turn ignition key to OFF position. - NOTE:The LOW SIDE line needs to be slowly open in order to verify the system does not have a faulty shut-off valve or regulator. 9. Using care. Loosen the low pressure line at the fuel rail. 10. Using care. Loosen the high pressure supply line to the fuel pressure regulator. - NOTE:ALTHOUGH THE FUEL TUBES ARE NOW PURGED OF CNG, THE FUEL CYLINDERS ARE STILL UNDER HIGH-PRESSURE. DO NOT OPEN THE VALVES UNTIL ALL HIGH-PRESSURE COMPONENTS HAVE BEEN RESEALED. - The fuel system must first be purged of natural gas if any of the following components are to be removed or repaired: + Any fuel tube (line) or fuel tube fitting + The fuel injector rail assembly + Any or all fuel injectors + The fuel temperature sensor + The fuel low-pressure sensor + The fuel gauge pressure sensor + The fuel fill receptacle + Any fuel cylinder + Any fuel control valve + The 1/4 turn manual shut-off valve + The fuel filters + The one-way check valves + Pressure regulator + The low-pressure fuel shut-off solenoid + The high-pressure solenoid NOTE:One or more Diagnostic Trouble Codes (DTC's) may have been stored in PCM memory due to a possible rough idle condition. A diagnostic scan tool must be used to erase a DTC. FUEL SYSTEM PRESSURE RELEASE - A separate fuel pump relay is no longer used. A circuit within the Power Distribution Center (PDC) is used to control the electric fuel pump located within the fuel pump module. 1. Remove the fuel fill cap. 2. Remove the cover (1) from the housing base (2). 3. Remove fuse from the PDC. 4. Start and run the engine until it stalls. 5. Attempt restarting the engine until it will no longer start. 6. Turn the ignition key to the OFF position. CAUTION: - Before separating a Quick-Connect fitting, pay attention to what type of fitting is being used. This will prevent unnecessary fitting or fitting latch breakage. - NOTE: - Excessive fuel spillage onto the gaskets can cause gaskets to expand and dislodge from gasket groove. 7. Place a rag or towel below the fuel line quick-connect fitting at the fuel rail. 8. Disconnect the fuel line quick-connect fitting at the fuel rail (1) and plug with a shipping cap to prevent spillage See: Fuel Line Coupler > Procedures (Refer to 14 - Fuel System/Fuel Delivery/FITTING, Quick Connect - Standard Procedure) NOTE: - One or more Diagnostic Trouble Codes (DTC's) may have been stored in the PCM memory due to disconnecting fuel pump module circuit. A diagnostic scan tool must be used to erase a DTC.
2016 | Dodge or Ram Truck | RAM 2500 Truck 4WD | V8-5.7L | Fuel Tank ¦Service and Repair, Procedures: Draining Fuel Tank (6.7L DSL) | DRAINING FUEL TANK Special Tools NOTE: - Two different procedures may be used to drain fuel tank: using a diagnostic scan tool to activate the fuel pump relay and drain the fuel tank, or remove the fuel pump. Due to a one-way check valve installed into the fuel fill opening fitting at the tank, the tank cannot be drained conventionally at the fill cap. Conventional Procedure 1. Disconnect the fuel supply line quick-connect fitting at the fuel filter See: Fuel Line Coupler > Procedures (Refer to 14 - Fuel System/Fuel Delivery/FITTING, Quick Connect - Standard Procedure). 2. Install the appropriate Fuel Line Adapters/Fitting from the Decay Tool, Fuel 8978A. Route the opposite end of this hose to an diesel fuel draining station. Using a scan tool, activate the fuel pump and drain the tank until empty. Alternative Procedure NOTE: - If electric fuel pump is not operating, fuel must be drained through fuel fill fitting at tank. Refer to following procedures. 1. Disconnect the negative battery cable. 2. Remove the fuel pump module See: Fuel Pump > Removal and Replacement (Refer to 14 - Fuel System/Fuel Delivery/MODULE, Fuel Pump - Removal). 3. After the fuel pump module has been removed, drain fuel tank into an approved diesel fuel draining station.
2016 | Dodge or Ram Truck | RAM 2500 Truck 4WD | V8-5.7L | Alignment ¦Service and Repair, Procedures: Tie Rod Ball Stud Housing Misalignment Check | TIE ROD BALL STUD HOUSING MISALIGNMENT CHECK Special Tools NOTE: - This procedure describes how to check for parallel alignment of the RH and LH steering tie rod ball stud housings. It is essential to have these within +/-3 degrees of parallel to prevent ball stud durability issues. NOTE: - All views, left side shown, right side similar. 1. Position the vehicle on a level surface with vehicle weight on the front tires, and place the front wheels in the straight ahead position 2. Make sure the circular bottom plane (2) of the LH and RH tie rod ball stud housings (1) are free of debris and burs. - NOTE: - Measure and record the RH tie rod angle first to establish a baseline for the truck, then measure and record the LH tie rod angle using the same procedure used on the right tie rod. Measure both the RH and LH tie rod ball stud housing angles from underneath the truck using the following steps. 3. Hold the 10326-1 (2) securely under the circular bottom plane of the ball stud housing (1). Make sure the tool makes contact with the entire perimeter of the ball stud housing (1) and is not resting on the domed cap or grease fitting. - NOTE: - The angle on the inclinometer is POSITIVE WHEN THE NEEDLE IS FORWARD of the zero degree mark (pointing toward the front of the truck on both the LH or RH sides) and NEGATIVE WHEN AFTER the zero (pointing toward the rear of the truck). The tie rod angle readings should always be positive unless castor is significantly out of specifications. 4. Mount the 10326-2 (2) on the flat bottom surface of 10326-1 (1) in the fore-aft orientation. Record the tie rod angle, then repeat steps 3, 4 on the LH tie rod end. 5. Determine the offset of the RH and LH tie rod ball stud housings by calculating the difference between the LH and RH ball stud angles. For example, if one side is +3 degrees and the other side is -4 degrees then the difference is 7 degrees. + Equal to or less than 3 degree difference - no further action needs to be taken, return to the previous procedure step and continue that procedure. + Over 3 degree difference with a new LH tie rod end - Loosen the LH tie rod adjustment sleeve bolts and rotate the tie rod end to adjust the ball stud housing to within 3 degrees of the RH side, then proceed with alignment or toe adjustment See: Alignment > Procedures (Refer to 02 - Front Suspension/Wheel Alignment - Standard Procedure). + Over 3 degree difference without a new LH tie rod end - Replace the LH tie rod end See: Tie Rod End > Removal and Replacement (Refer to 19 - Steering/Linkage/END, Tie Rod/Removal). - NOTE:Any future alignment process on a recirculating ball steering systems should use this procedure.
2016 | Dodge or Ram Truck | RAM 2500 Truck 4WD | V8-5.7L | Power Steering Fluid ¦Service and Repair, Procedures: Power Steering Fluid Level Checking | STANDARD PROCEDURE - POWER STEERING FLUID LEVEL CHECKING WARNING: - Fluid level should be checked with the engine off to prevent personal injury from moving parts. CAUTION: - MOPAR(R) ATF+4 is to be used in the power steering system. No other power steering or automatic transmission fluid is to be used in the system. Damage may result to the power steering pump and system if any other fluid is used, and do not overfill. - The power steering fluid level can be viewed on the dipstick attached to the filler cap. There are two ranges listed on the dipstick, COLD and HOT. Before opening power steering system, wipe the reservoir filler cap free of dirt and debris. Remove the cap and check the fluid level on its dipstick. When the fluid is at normal ambient temperature, approximately 21°C to 27°C (70°F to 80°F), the fluid level should read between the minimum and maximum area of the cold range. When the fluid is hot, fluid level is allowed to read up to the highest end of the HOT range. Only add fluid when the vehicle is cold. - Use only Mopar(R) ATF+4. Do not overfill the power steering system.
2016 | Dodge or Ram Truck | RAM 2500 Truck 4WD | V8-5.7L | Fuel Delivery and Air Induction ¦Service and Repair, Procedures: Draining Fuel Tank (CNG) | DRAINING FUEL TANK Conventional Procedure WARNING: - The fuel system may be under constant fuel pressure even with the engine off. This pressure must be released before servicing the fuel tank. - Due to a one-way check valve installed into the fuel fill fitting at the tank, the tank cannot be drained at the fuel fill cap. 1. Perform the fuel system pressure release procedure See: Fuel Delivery and Air Induction > Procedures (Refer to 14 - Fuel System/Fuel Delivery - Standard Procedure) 2. Disconnect the fuel supply line (2) from the fuel rail See: Fuel Line Coupler > Procedures (Refer to 14 - Fuel System/Fuel Delivery/FITTING, Quick Connect - Standard Procedure). - NOTE: - Tool number 8978-2 is used on 5/16" fuel lines while tool number 8531-1 is used on 3/8" fuel lines. 3. Install the appropriate fuel line adapter fitting from the Decay Tool, Fuel 8978A to the fuel supply line. Route the opposite end of this hose to an OSHA approved fuel storage tank such as the John Dow Gas Caddy 320-FC-P30-A or equivalent. 4. Using a diagnostic scan tool, activate the fuel pump until the fuel tank has been evacuated. Alternative Procedure NOTE: - If the electric fuel pump is not operating, the fuel tank must be removed and drained through the fuel pump module opening of the fuel tank. 1. Perform the Fuel System Pressure Release procedure See: Fuel Delivery and Air Induction > Procedures (Refer to 14 - Fuel System/Fuel Delivery - Standard Procedure) 2. Disconnect and isolate the negative battery cable (1). 3. Raise and support the vehicle. 4. Remove the fuel tank See: Fuel Tank > Removal and Replacement (Refer to 14 - Fuel System/Fuel Delivery/TANK, Fuel - Removal) 5. Remove the fuel pump module (1) See: Fuel Pump > Removal and Replacement (Refer to 14 - Fuel System/Fuel Delivery/MODULE, Fuel Pump - Removal) 6. Position a 3/8" hose into the fuel pump module opening of the fuel tank. 7. Attach the opposite end of this hose to the Fuel Chief Gas Caddy 320-FC-P30-A or an OSHA approved gas caddy. 8. Using the gas caddy, evacuate the fuel tank.
2016 | Dodge or Ram Truck | RAM 2500 Truck 4WD | V8-5.7L | Automatic Transmission/Transaxle ¦Service and Repair, Procedures: 66RFE - Automatic Transmission - Check Oil Level | FLUID LEVEL CHECK - Low fluid level can cause a variety of conditions because it allows the pump to take in air along with the fluid. As in any hydraulic system, air bubbles make the fluid spongy, therefore, pressures will be low and build up slowly. - Improper filling can also raise the fluid level too high. When the transmssion has too much fluid, the geartrain churns up foam and cause the same conditions which occur with a low fluid level. - In either case, air bubbles can cause overheating and fluid oxidation, and varnishing. This can interfere with normal valve, clutch, and accumulator operation. Foaming can also result in fluid escaping from the transmission vent where it may be mistaken for a leak. - The transmission has a dipstick to check oil level. It is located on the right side of the engine. Be sure to wipe all dirt from dipstick handle before removing. - The torque converter fills in both the P (PARK) and N (NEUTRAL) positions. Place the selector lever in P (PARK) to be sure that the fluid level check is accurate. The engine should be running at idle speed for at least one minute, with the vehicle on level ground. At normal operating temperature (approximately 82° C. or 180° F), the fluid level is correct if it is in the HOT region (cross-hatched area) on the oil level indicator. The fluid level will be approximately at the upper COLD hole of the dipstick at 21° C (70° F) fluid temperature. NOTE: - Engine and Transmission should be at normal operating temperature before performing this procedure. After the fluid has been checked, seat the dipstick fully to seal out water and dirt. 1. Start engine and apply parking brake. 2. Shift the transmission into DRIVE for approximately 2 seconds. 3. Shift the transmission into REVERSE for approximately 2 seconds. 4. Shift the transmission into PARK. 5. Hook up scan tool and select transmission. 6. Select sensors. 7. Read the transmission temperature value. 8. Compare the fluid temperature value with the chart. 9. Adjust transmission fluid level shown on the dipstick according to the Transmission Fluid Temperature Chart. - NOTE: - After adding any fluid to the transmission, wait a minimum of 2 minutes for the oil to fully drain from the fill tube into the transmission before rechecking the fluid level. 10. Check transmission for leaks.
2016 | Dodge or Ram Truck | RAM 2500 Truck 4WD | V8-5.7L | Fluid - A/T ¦Service and Repair, Procedures: 66RFE - Automatic Transmission - Check Oil Level | FLUID LEVEL CHECK - Low fluid level can cause a variety of conditions because it allows the pump to take in air along with the fluid. As in any hydraulic system, air bubbles make the fluid spongy, therefore, pressures will be low and build up slowly. - Improper filling can also raise the fluid level too high. When the transmssion has too much fluid, the geartrain churns up foam and cause the same conditions which occur with a low fluid level. - In either case, air bubbles can cause overheating and fluid oxidation, and varnishing. This can interfere with normal valve, clutch, and accumulator operation. Foaming can also result in fluid escaping from the transmission vent where it may be mistaken for a leak. - The transmission has a dipstick to check oil level. It is located on the right side of the engine. Be sure to wipe all dirt from dipstick handle before removing. - The torque converter fills in both the P (PARK) and N (NEUTRAL) positions. Place the selector lever in P (PARK) to be sure that the fluid level check is accurate. The engine should be running at idle speed for at least one minute, with the vehicle on level ground. At normal operating temperature (approximately 82° C. or 180° F), the fluid level is correct if it is in the HOT region (cross-hatched area) on the oil level indicator. The fluid level will be approximately at the upper COLD hole of the dipstick at 21° C (70° F) fluid temperature. NOTE: - Engine and Transmission should be at normal operating temperature before performing this procedure. After the fluid has been checked, seat the dipstick fully to seal out water and dirt. 1. Start engine and apply parking brake. 2. Shift the transmission into DRIVE for approximately 2 seconds. 3. Shift the transmission into REVERSE for approximately 2 seconds. 4. Shift the transmission into PARK. 5. Hook up scan tool and select transmission. 6. Select sensors. 7. Read the transmission temperature value. 8. Compare the fluid temperature value with the chart. 9. Adjust transmission fluid level shown on the dipstick according to the Transmission Fluid Temperature Chart. - NOTE: - After adding any fluid to the transmission, wait a minimum of 2 minutes for the oil to fully drain from the fill tube into the transmission before rechecking the fluid level. 10. Check transmission for leaks.
2016 | Dodge or Ram Truck | RAM 2500 Truck 4WD | V8-5.7L CNG | Fuel Tank ¦Service and Repair, Procedures: Draining Fuel Tank | DRAINING FUEL TANK Conventional Procedure WARNING: - The fuel system may be under constant fuel pressure even with the engine off. This pressure must be released before servicing the fuel tank. - Due to a one-way check valve installed into the fuel fill fitting at the tank, the tank cannot be drained at the fuel fill cap. 1. Perform the fuel system pressure release procedure See: Fuel Delivery and Air Induction > Procedures (Refer to 14 - Fuel System/Fuel Delivery - Standard Procedure) 2. Disconnect the fuel supply line (2) from the fuel rail See: Fuel Line Coupler > Procedures (Refer to 14 - Fuel System/Fuel Delivery/FITTING, Quick Connect - Standard Procedure). - NOTE: - Tool number 8978-2 is used on 5/16" fuel lines while tool number 8531-1 is used on 3/8" fuel lines. 3. Install the appropriate fuel line adapter fitting from the Decay Tool, Fuel 8978A to the fuel supply line. Route the opposite end of this hose to an OSHA approved fuel storage tank such as the John Dow Gas Caddy 320-FC-P30-A or equivalent. 4. Using a diagnostic scan tool, activate the fuel pump until the fuel tank has been evacuated. Alternative Procedure NOTE: - If the electric fuel pump is not operating, the fuel tank must be removed and drained through the fuel pump module opening of the fuel tank. 1. Perform the Fuel System Pressure Release procedure See: Fuel Delivery and Air Induction > Procedures (Refer to 14 - Fuel System/Fuel Delivery - Standard Procedure) 2. Disconnect and isolate the negative battery cable (1). 3. Raise and support the vehicle. 4. Remove the fuel tank See: Fuel Tank > Removal and Replacement (Refer to 14 - Fuel System/Fuel Delivery/TANK, Fuel - Removal) 5. Remove the fuel pump module (1) See: Fuel Pump > Removal and Replacement (Refer to 14 - Fuel System/Fuel Delivery/MODULE, Fuel Pump - Removal) 6. Position a 3/8" hose into the fuel pump module opening of the fuel tank. 7. Attach the opposite end of this hose to the Fuel Chief Gas Caddy 320-FC-P30-A or an OSHA approved gas caddy. 8. Using the gas caddy, evacuate the fuel tank.
2016 | Dodge or Ram Truck | RAM 2500 Truck 4WD | V8-5.7L CNG | Steering ¦Service and Repair, Procedures: Power Steering Fluid Level Checking | STANDARD PROCEDURE - POWER STEERING FLUID LEVEL CHECKING WARNING: - Fluid level should be checked with the engine off to prevent personal injury from moving parts. CAUTION: - MOPAR(R) ATF+4 is to be used in the power steering system. No other power steering or automatic transmission fluid is to be used in the system. Damage may result to the power steering pump and system if any other fluid is used, and do not overfill. - The power steering fluid level can be viewed on the dipstick attached to the filler cap. There are two ranges listed on the dipstick, COLD and HOT. Before opening power steering system, wipe the reservoir filler cap free of dirt and debris. Remove the cap and check the fluid level on its dipstick. When the fluid is at normal ambient temperature, approximately 21°C to 27°C (70°F to 80°F), the fluid level should read between the minimum and maximum area of the cold range. When the fluid is hot, fluid level is allowed to read up to the highest end of the HOT range. Only add fluid when the vehicle is cold. - Use only Mopar(R) ATF+4. Do not overfill the power steering system.
2016 | Dodge or Ram Truck | RAM 2500 Truck 4WD | V8-5.7L CNG | Fuel Receptacle (CNG) ¦Service and Repair, Procedures: Fuel Tube Purging (CNG) | FUEL TUBE PURGING - CNG NOTE:WARNING See: Fuel Delivery and Air Induction > Technician Safety Information > Warning (CNG) (Refer to 14 - Fuel System/Fuel Injection/Warning). NOTE:If required, perform the gasoline system fuel pressure release under the standard procedure section. NOTE:BEFORE ANY PART OF THE COMPRESSED NATURAL GAS (CNG) FUEL SYSTEM IS OPENED FOR REPAIR, THE SYSTEM MUST BE PURGED OF ALL NATURAL GAS. PURGING OF THE SYSTEM IS RECOMMENDED OUTDOORS OR A WELL VENTILATED AREA. NOTE:When purging the system. Not all of the CNG will be evacuated. Care must be taken when purging the CNG system. - Use following procedure if the fuel injector rail is not equipped with a fuel pressure test port. 1. Open the CNG 1/4 turn valve access panel (2). 2. Verify the 1/4 turn valve is in the OPEN position. 3. Close the CNG cylinder tank manual shut off valves. - NOTE:When both the gasoline and CNG fuel systems are operating normally and the engine coolant temperature above 18°C, the engine should start in CNG mode. If the engine is not operating in CNG mode, use wiTECH (R) to force CNG mode. - NOTE:If the vehicle is unable to start. Cycle the ignition key multiple times to verify the CNG cylinder tanks are closed. 4. Start and run engine. 5. Monitor the pressure drop by the CNG fuel level indicator. - NOTE:After the engine switches to gasoline mode, verify lower system pressure by monitoring the fuel gauge in the instrument cluster or the CNG tank pressure sensor using wiTECH(R). 6. Verify that the engine is operating on gasoline. 7. Monitor the cylinder tank high pressure sensor and the fuel rail sensor by using the wiTech(R). 8. Turn ignition key to OFF position. - NOTE:The LOW SIDE line needs to be slowly open in order to verify the system does not have a faulty shut-off valve or regulator. 9. Using care. Loosen the low pressure line at the fuel rail. 10. Using care. Loosen the high pressure supply line to the fuel pressure regulator. - NOTE:ALTHOUGH THE FUEL TUBES ARE NOW PURGED OF CNG, THE FUEL CYLINDERS ARE STILL UNDER HIGH-PRESSURE. DO NOT OPEN THE VALVES UNTIL ALL HIGH-PRESSURE COMPONENTS HAVE BEEN RESEALED. - The fuel system must first be purged of natural gas if any of the following components are to be removed or repaired: + Any fuel tube (line) or fuel tube fitting + The fuel injector rail assembly + Any or all fuel injectors + The fuel temperature sensor + The fuel low-pressure sensor + The fuel gauge pressure sensor + The fuel fill receptacle + Any fuel cylinder + Any fuel control valve + The 1/4 turn manual shut-off valve + The fuel filters + The one-way check valves + Pressure regulator + The low-pressure fuel shut-off solenoid + The high-pressure solenoid NOTE:One or more Diagnostic Trouble Codes (DTC's) may have been stored in PCM memory due to a possible rough idle condition. A diagnostic scan tool must be used to erase a DTC. FUEL SYSTEM PRESSURE RELEASE - A separate fuel pump relay is no longer used. A circuit within the Power Distribution Center (PDC) is used to control the electric fuel pump located within the fuel pump module. 1. Remove the fuel fill cap. 2. Remove the cover (1) from the housing base (2). 3. Remove fuse from the PDC. 4. Start and run the engine until it stalls. 5. Attempt restarting the engine until it will no longer start. 6. Turn the ignition key to the OFF position. CAUTION: - Before separating a Quick-Connect fitting, pay attention to what type of fitting is being used. This will prevent unnecessary fitting or fitting latch breakage. - NOTE: - Excessive fuel spillage onto the gaskets can cause gaskets to expand and dislodge from gasket groove. 7. Place a rag or towel below the fuel line quick-connect fitting at the fuel rail. 8. Disconnect the fuel line quick-connect fitting at the fuel rail (1) and plug with a shipping cap to prevent spillage See: Fuel Line Coupler > Procedures (Refer to 14 - Fuel System/Fuel Delivery/FITTING, Quick Connect - Standard Procedure) NOTE: - One or more Diagnostic Trouble Codes (DTC's) may have been stored in the PCM memory due to disconnecting fuel pump module circuit. A diagnostic scan tool must be used to erase a DTC.
2016 | Dodge or Ram Truck | RAM 2500 Truck 4WD | V8-5.7L CNG | Fuel Tank ¦Service and Repair, Procedures: Draining Fuel Tank (6.7L DSL) | DRAINING FUEL TANK Special Tools NOTE: - Two different procedures may be used to drain fuel tank: using a diagnostic scan tool to activate the fuel pump relay and drain the fuel tank, or remove the fuel pump. Due to a one-way check valve installed into the fuel fill opening fitting at the tank, the tank cannot be drained conventionally at the fill cap. Conventional Procedure 1. Disconnect the fuel supply line quick-connect fitting at the fuel filter See: Fuel Line Coupler > Procedures (Refer to 14 - Fuel System/Fuel Delivery/FITTING, Quick Connect - Standard Procedure). 2. Install the appropriate Fuel Line Adapters/Fitting from the Decay Tool, Fuel 8978A. Route the opposite end of this hose to an diesel fuel draining station. Using a scan tool, activate the fuel pump and drain the tank until empty. Alternative Procedure NOTE: - If electric fuel pump is not operating, fuel must be drained through fuel fill fitting at tank. Refer to following procedures. 1. Disconnect the negative battery cable. 2. Remove the fuel pump module See: Fuel Pump > Removal and Replacement (Refer to 14 - Fuel System/Fuel Delivery/MODULE, Fuel Pump - Removal). 3. After the fuel pump module has been removed, drain fuel tank into an approved diesel fuel draining station.
2016 | Dodge or Ram Truck | RAM 2500 Truck 4WD | V8-5.7L CNG | Alignment ¦Service and Repair, Procedures: Tie Rod Ball Stud Housing Misalignment Check | TIE ROD BALL STUD HOUSING MISALIGNMENT CHECK Special Tools NOTE: - This procedure describes how to check for parallel alignment of the RH and LH steering tie rod ball stud housings. It is essential to have these within +/-3 degrees of parallel to prevent ball stud durability issues. NOTE: - All views, left side shown, right side similar. 1. Position the vehicle on a level surface with vehicle weight on the front tires, and place the front wheels in the straight ahead position 2. Make sure the circular bottom plane (2) of the LH and RH tie rod ball stud housings (1) are free of debris and burs. - NOTE: - Measure and record the RH tie rod angle first to establish a baseline for the truck, then measure and record the LH tie rod angle using the same procedure used on the right tie rod. Measure both the RH and LH tie rod ball stud housing angles from underneath the truck using the following steps. 3. Hold the 10326-1 (2) securely under the circular bottom plane of the ball stud housing (1). Make sure the tool makes contact with the entire perimeter of the ball stud housing (1) and is not resting on the domed cap or grease fitting. - NOTE: - The angle on the inclinometer is POSITIVE WHEN THE NEEDLE IS FORWARD of the zero degree mark (pointing toward the front of the truck on both the LH or RH sides) and NEGATIVE WHEN AFTER the zero (pointing toward the rear of the truck). The tie rod angle readings should always be positive unless castor is significantly out of specifications. 4. Mount the 10326-2 (2) on the flat bottom surface of 10326-1 (1) in the fore-aft orientation. Record the tie rod angle, then repeat steps 3, 4 on the LH tie rod end. 5. Determine the offset of the RH and LH tie rod ball stud housings by calculating the difference between the LH and RH ball stud angles. For example, if one side is +3 degrees and the other side is -4 degrees then the difference is 7 degrees. + Equal to or less than 3 degree difference - no further action needs to be taken, return to the previous procedure step and continue that procedure. + Over 3 degree difference with a new LH tie rod end - Loosen the LH tie rod adjustment sleeve bolts and rotate the tie rod end to adjust the ball stud housing to within 3 degrees of the RH side, then proceed with alignment or toe adjustment See: Alignment > Procedures (Refer to 02 - Front Suspension/Wheel Alignment - Standard Procedure). + Over 3 degree difference without a new LH tie rod end - Replace the LH tie rod end See: Tie Rod End > Removal and Replacement (Refer to 19 - Steering/Linkage/END, Tie Rod/Removal). - NOTE:Any future alignment process on a recirculating ball steering systems should use this procedure.
2016 | Dodge or Ram Truck | RAM 2500 Truck 4WD | V8-5.7L CNG | Power Steering Fluid ¦Service and Repair, Procedures: Power Steering Fluid Level Checking | STANDARD PROCEDURE - POWER STEERING FLUID LEVEL CHECKING WARNING: - Fluid level should be checked with the engine off to prevent personal injury from moving parts. CAUTION: - MOPAR(R) ATF+4 is to be used in the power steering system. No other power steering or automatic transmission fluid is to be used in the system. Damage may result to the power steering pump and system if any other fluid is used, and do not overfill. - The power steering fluid level can be viewed on the dipstick attached to the filler cap. There are two ranges listed on the dipstick, COLD and HOT. Before opening power steering system, wipe the reservoir filler cap free of dirt and debris. Remove the cap and check the fluid level on its dipstick. When the fluid is at normal ambient temperature, approximately 21°C to 27°C (70°F to 80°F), the fluid level should read between the minimum and maximum area of the cold range. When the fluid is hot, fluid level is allowed to read up to the highest end of the HOT range. Only add fluid when the vehicle is cold. - Use only Mopar(R) ATF+4. Do not overfill the power steering system.
2016 | Dodge or Ram Truck | RAM 2500 Truck 4WD | V8-5.7L CNG | Fuel Delivery and Air Induction ¦Service and Repair, Procedures: Draining Fuel Tank (CNG) | DRAINING FUEL TANK Conventional Procedure WARNING: - The fuel system may be under constant fuel pressure even with the engine off. This pressure must be released before servicing the fuel tank. - Due to a one-way check valve installed into the fuel fill fitting at the tank, the tank cannot be drained at the fuel fill cap. 1. Perform the fuel system pressure release procedure See: Fuel Delivery and Air Induction > Procedures (Refer to 14 - Fuel System/Fuel Delivery - Standard Procedure) 2. Disconnect the fuel supply line (2) from the fuel rail See: Fuel Line Coupler > Procedures (Refer to 14 - Fuel System/Fuel Delivery/FITTING, Quick Connect - Standard Procedure). - NOTE: - Tool number 8978-2 is used on 5/16" fuel lines while tool number 8531-1 is used on 3/8" fuel lines. 3. Install the appropriate fuel line adapter fitting from the Decay Tool, Fuel 8978A to the fuel supply line. Route the opposite end of this hose to an OSHA approved fuel storage tank such as the John Dow Gas Caddy 320-FC-P30-A or equivalent. 4. Using a diagnostic scan tool, activate the fuel pump until the fuel tank has been evacuated. Alternative Procedure NOTE: - If the electric fuel pump is not operating, the fuel tank must be removed and drained through the fuel pump module opening of the fuel tank. 1. Perform the Fuel System Pressure Release procedure See: Fuel Delivery and Air Induction > Procedures (Refer to 14 - Fuel System/Fuel Delivery - Standard Procedure) 2. Disconnect and isolate the negative battery cable (1). 3. Raise and support the vehicle. 4. Remove the fuel tank See: Fuel Tank > Removal and Replacement (Refer to 14 - Fuel System/Fuel Delivery/TANK, Fuel - Removal) 5. Remove the fuel pump module (1) See: Fuel Pump > Removal and Replacement (Refer to 14 - Fuel System/Fuel Delivery/MODULE, Fuel Pump - Removal) 6. Position a 3/8" hose into the fuel pump module opening of the fuel tank. 7. Attach the opposite end of this hose to the Fuel Chief Gas Caddy 320-FC-P30-A or an OSHA approved gas caddy. 8. Using the gas caddy, evacuate the fuel tank.
2016 | Dodge or Ram Truck | RAM 2500 Truck 4WD | V8-5.7L CNG | Automatic Transmission/Transaxle ¦Service and Repair, Procedures: 66RFE - Automatic Transmission - Check Oil Level | FLUID LEVEL CHECK - Low fluid level can cause a variety of conditions because it allows the pump to take in air along with the fluid. As in any hydraulic system, air bubbles make the fluid spongy, therefore, pressures will be low and build up slowly. - Improper filling can also raise the fluid level too high. When the transmssion has too much fluid, the geartrain churns up foam and cause the same conditions which occur with a low fluid level. - In either case, air bubbles can cause overheating and fluid oxidation, and varnishing. This can interfere with normal valve, clutch, and accumulator operation. Foaming can also result in fluid escaping from the transmission vent where it may be mistaken for a leak. - The transmission has a dipstick to check oil level. It is located on the right side of the engine. Be sure to wipe all dirt from dipstick handle before removing. - The torque converter fills in both the P (PARK) and N (NEUTRAL) positions. Place the selector lever in P (PARK) to be sure that the fluid level check is accurate. The engine should be running at idle speed for at least one minute, with the vehicle on level ground. At normal operating temperature (approximately 82° C. or 180° F), the fluid level is correct if it is in the HOT region (cross-hatched area) on the oil level indicator. The fluid level will be approximately at the upper COLD hole of the dipstick at 21° C (70° F) fluid temperature. NOTE: - Engine and Transmission should be at normal operating temperature before performing this procedure. After the fluid has been checked, seat the dipstick fully to seal out water and dirt. 1. Start engine and apply parking brake. 2. Shift the transmission into DRIVE for approximately 2 seconds. 3. Shift the transmission into REVERSE for approximately 2 seconds. 4. Shift the transmission into PARK. 5. Hook up scan tool and select transmission. 6. Select sensors. 7. Read the transmission temperature value. 8. Compare the fluid temperature value with the chart. 9. Adjust transmission fluid level shown on the dipstick according to the Transmission Fluid Temperature Chart. - NOTE: - After adding any fluid to the transmission, wait a minimum of 2 minutes for the oil to fully drain from the fill tube into the transmission before rechecking the fluid level. 10. Check transmission for leaks.
2016 | Dodge or Ram Truck | RAM 2500 Truck 4WD | V8-5.7L CNG | Fluid - A/T ¦Service and Repair, Procedures: 66RFE - Automatic Transmission - Check Oil Level | FLUID LEVEL CHECK - Low fluid level can cause a variety of conditions because it allows the pump to take in air along with the fluid. As in any hydraulic system, air bubbles make the fluid spongy, therefore, pressures will be low and build up slowly. - Improper filling can also raise the fluid level too high. When the transmssion has too much fluid, the geartrain churns up foam and cause the same conditions which occur with a low fluid level. - In either case, air bubbles can cause overheating and fluid oxidation, and varnishing. This can interfere with normal valve, clutch, and accumulator operation. Foaming can also result in fluid escaping from the transmission vent where it may be mistaken for a leak. - The transmission has a dipstick to check oil level. It is located on the right side of the engine. Be sure to wipe all dirt from dipstick handle before removing. - The torque converter fills in both the P (PARK) and N (NEUTRAL) positions. Place the selector lever in P (PARK) to be sure that the fluid level check is accurate. The engine should be running at idle speed for at least one minute, with the vehicle on level ground. At normal operating temperature (approximately 82° C. or 180° F), the fluid level is correct if it is in the HOT region (cross-hatched area) on the oil level indicator. The fluid level will be approximately at the upper COLD hole of the dipstick at 21° C (70° F) fluid temperature. NOTE: - Engine and Transmission should be at normal operating temperature before performing this procedure. After the fluid has been checked, seat the dipstick fully to seal out water and dirt. 1. Start engine and apply parking brake. 2. Shift the transmission into DRIVE for approximately 2 seconds. 3. Shift the transmission into REVERSE for approximately 2 seconds. 4. Shift the transmission into PARK. 5. Hook up scan tool and select transmission. 6. Select sensors. 7. Read the transmission temperature value. 8. Compare the fluid temperature value with the chart. 9. Adjust transmission fluid level shown on the dipstick according to the Transmission Fluid Temperature Chart. - NOTE: - After adding any fluid to the transmission, wait a minimum of 2 minutes for the oil to fully drain from the fill tube into the transmission before rechecking the fluid level. 10. Check transmission for leaks.
2016 | Dodge or Ram Truck | RAM 2500 Truck 4WD | V8-6.4L | Fuel Tank ¦Service and Repair, Procedures: Draining Fuel Tank | DRAINING FUEL TANK Conventional Procedure WARNING: - The fuel system may be under constant fuel pressure even with the engine off. This pressure must be released before servicing the fuel tank. - Due to a one-way check valve installed into the fuel fill fitting at the tank, the tank cannot be drained at the fuel fill cap. 1. Perform the fuel system pressure release procedure See: Fuel Delivery and Air Induction > Procedures (Refer to 14 - Fuel System/Fuel Delivery - Standard Procedure) 2. Disconnect the fuel supply line (2) from the fuel rail See: Fuel Line Coupler > Procedures (Refer to 14 - Fuel System/Fuel Delivery/FITTING, Quick Connect - Standard Procedure). - NOTE: - Tool number 8978-2 is used on 5/16" fuel lines while tool number 8531-1 is used on 3/8" fuel lines. 3. Install the appropriate fuel line adapter fitting from the Decay Tool, Fuel 8978A to the fuel supply line. Route the opposite end of this hose to an OSHA approved fuel storage tank such as the John Dow Gas Caddy 320-FC-P30-A or equivalent. 4. Using a diagnostic scan tool, activate the fuel pump until the fuel tank has been evacuated. Alternative Procedure NOTE: - If the electric fuel pump is not operating, the fuel tank must be removed and drained through the fuel pump module opening of the fuel tank. 1. Perform the Fuel System Pressure Release procedure See: Fuel Delivery and Air Induction > Procedures (Refer to 14 - Fuel System/Fuel Delivery - Standard Procedure) 2. Disconnect and isolate the negative battery cable (1). 3. Raise and support the vehicle. 4. Remove the fuel tank See: Fuel Tank > Removal and Replacement (Refer to 14 - Fuel System/Fuel Delivery/TANK, Fuel - Removal) 5. Remove the fuel pump module (1) See: Fuel Pump > Removal and Replacement (Refer to 14 - Fuel System/Fuel Delivery/MODULE, Fuel Pump - Removal) 6. Position a 3/8" hose into the fuel pump module opening of the fuel tank. 7. Attach the opposite end of this hose to the Fuel Chief Gas Caddy 320-FC-P30-A or an OSHA approved gas caddy. 8. Using the gas caddy, evacuate the fuel tank.
2016 | Dodge or Ram Truck | RAM 2500 Truck 4WD | V8-6.4L | Steering ¦Service and Repair, Procedures: Power Steering Fluid Level Checking | STANDARD PROCEDURE - POWER STEERING FLUID LEVEL CHECKING WARNING: - Fluid level should be checked with the engine off to prevent personal injury from moving parts. CAUTION: - MOPAR(R) ATF+4 is to be used in the power steering system. No other power steering or automatic transmission fluid is to be used in the system. Damage may result to the power steering pump and system if any other fluid is used, and do not overfill. - The power steering fluid level can be viewed on the dipstick attached to the filler cap. There are two ranges listed on the dipstick, COLD and HOT. Before opening power steering system, wipe the reservoir filler cap free of dirt and debris. Remove the cap and check the fluid level on its dipstick. When the fluid is at normal ambient temperature, approximately 21°C to 27°C (70°F to 80°F), the fluid level should read between the minimum and maximum area of the cold range. When the fluid is hot, fluid level is allowed to read up to the highest end of the HOT range. Only add fluid when the vehicle is cold. - Use only Mopar(R) ATF+4. Do not overfill the power steering system.
2016 | Dodge or Ram Truck | RAM 2500 Truck 4WD | V8-6.4L | Fuel Receptacle (CNG) ¦Service and Repair, Procedures: Fuel Tube Purging (CNG) | FUEL TUBE PURGING - CNG NOTE:WARNING See: Fuel Delivery and Air Induction > Technician Safety Information > Warning (CNG) (Refer to 14 - Fuel System/Fuel Injection/Warning). NOTE:If required, perform the gasoline system fuel pressure release under the standard procedure section. NOTE:BEFORE ANY PART OF THE COMPRESSED NATURAL GAS (CNG) FUEL SYSTEM IS OPENED FOR REPAIR, THE SYSTEM MUST BE PURGED OF ALL NATURAL GAS. PURGING OF THE SYSTEM IS RECOMMENDED OUTDOORS OR A WELL VENTILATED AREA. NOTE:When purging the system. Not all of the CNG will be evacuated. Care must be taken when purging the CNG system. - Use following procedure if the fuel injector rail is not equipped with a fuel pressure test port. 1. Open the CNG 1/4 turn valve access panel (2). 2. Verify the 1/4 turn valve is in the OPEN position. 3. Close the CNG cylinder tank manual shut off valves. - NOTE:When both the gasoline and CNG fuel systems are operating normally and the engine coolant temperature above 18°C, the engine should start in CNG mode. If the engine is not operating in CNG mode, use wiTECH (R) to force CNG mode. - NOTE:If the vehicle is unable to start. Cycle the ignition key multiple times to verify the CNG cylinder tanks are closed. 4. Start and run engine. 5. Monitor the pressure drop by the CNG fuel level indicator. - NOTE:After the engine switches to gasoline mode, verify lower system pressure by monitoring the fuel gauge in the instrument cluster or the CNG tank pressure sensor using wiTECH(R). 6. Verify that the engine is operating on gasoline. 7. Monitor the cylinder tank high pressure sensor and the fuel rail sensor by using the wiTech(R). 8. Turn ignition key to OFF position. - NOTE:The LOW SIDE line needs to be slowly open in order to verify the system does not have a faulty shut-off valve or regulator. 9. Using care. Loosen the low pressure line at the fuel rail. 10. Using care. Loosen the high pressure supply line to the fuel pressure regulator. - NOTE:ALTHOUGH THE FUEL TUBES ARE NOW PURGED OF CNG, THE FUEL CYLINDERS ARE STILL UNDER HIGH-PRESSURE. DO NOT OPEN THE VALVES UNTIL ALL HIGH-PRESSURE COMPONENTS HAVE BEEN RESEALED. - The fuel system must first be purged of natural gas if any of the following components are to be removed or repaired: + Any fuel tube (line) or fuel tube fitting + The fuel injector rail assembly + Any or all fuel injectors + The fuel temperature sensor + The fuel low-pressure sensor + The fuel gauge pressure sensor + The fuel fill receptacle + Any fuel cylinder + Any fuel control valve + The 1/4 turn manual shut-off valve + The fuel filters + The one-way check valves + Pressure regulator + The low-pressure fuel shut-off solenoid + The high-pressure solenoid NOTE:One or more Diagnostic Trouble Codes (DTC's) may have been stored in PCM memory due to a possible rough idle condition. A diagnostic scan tool must be used to erase a DTC. FUEL SYSTEM PRESSURE RELEASE - A separate fuel pump relay is no longer used. A circuit within the Power Distribution Center (PDC) is used to control the electric fuel pump located within the fuel pump module. 1. Remove the fuel fill cap. 2. Remove the cover (1) from the housing base (2). 3. Remove fuse from the PDC. 4. Start and run the engine until it stalls. 5. Attempt restarting the engine until it will no longer start. 6. Turn the ignition key to the OFF position. CAUTION: - Before separating a Quick-Connect fitting, pay attention to what type of fitting is being used. This will prevent unnecessary fitting or fitting latch breakage. - NOTE: - Excessive fuel spillage onto the gaskets can cause gaskets to expand and dislodge from gasket groove. 7. Place a rag or towel below the fuel line quick-connect fitting at the fuel rail. 8. Disconnect the fuel line quick-connect fitting at the fuel rail (1) and plug with a shipping cap to prevent spillage See: Fuel Line Coupler > Procedures (Refer to 14 - Fuel System/Fuel Delivery/FITTING, Quick Connect - Standard Procedure) NOTE: - One or more Diagnostic Trouble Codes (DTC's) may have been stored in the PCM memory due to disconnecting fuel pump module circuit. A diagnostic scan tool must be used to erase a DTC.
2016 | Dodge or Ram Truck | RAM 2500 Truck 4WD | V8-6.4L | Fuel Tank ¦Service and Repair, Procedures: Draining Fuel Tank (6.7L DSL) | DRAINING FUEL TANK Special Tools NOTE: - Two different procedures may be used to drain fuel tank: using a diagnostic scan tool to activate the fuel pump relay and drain the fuel tank, or remove the fuel pump. Due to a one-way check valve installed into the fuel fill opening fitting at the tank, the tank cannot be drained conventionally at the fill cap. Conventional Procedure 1. Disconnect the fuel supply line quick-connect fitting at the fuel filter See: Fuel Line Coupler > Procedures (Refer to 14 - Fuel System/Fuel Delivery/FITTING, Quick Connect - Standard Procedure). 2. Install the appropriate Fuel Line Adapters/Fitting from the Decay Tool, Fuel 8978A. Route the opposite end of this hose to an diesel fuel draining station. Using a scan tool, activate the fuel pump and drain the tank until empty. Alternative Procedure NOTE: - If electric fuel pump is not operating, fuel must be drained through fuel fill fitting at tank. Refer to following procedures. 1. Disconnect the negative battery cable. 2. Remove the fuel pump module See: Fuel Pump > Removal and Replacement (Refer to 14 - Fuel System/Fuel Delivery/MODULE, Fuel Pump - Removal). 3. After the fuel pump module has been removed, drain fuel tank into an approved diesel fuel draining station.
2016 | Dodge or Ram Truck | RAM 2500 Truck 4WD | V8-6.4L | Alignment ¦Service and Repair, Procedures: Tie Rod Ball Stud Housing Misalignment Check | TIE ROD BALL STUD HOUSING MISALIGNMENT CHECK Special Tools NOTE: - This procedure describes how to check for parallel alignment of the RH and LH steering tie rod ball stud housings. It is essential to have these within +/-3 degrees of parallel to prevent ball stud durability issues. NOTE: - All views, left side shown, right side similar. 1. Position the vehicle on a level surface with vehicle weight on the front tires, and place the front wheels in the straight ahead position 2. Make sure the circular bottom plane (2) of the LH and RH tie rod ball stud housings (1) are free of debris and burs. - NOTE: - Measure and record the RH tie rod angle first to establish a baseline for the truck, then measure and record the LH tie rod angle using the same procedure used on the right tie rod. Measure both the RH and LH tie rod ball stud housing angles from underneath the truck using the following steps. 3. Hold the 10326-1 (2) securely under the circular bottom plane of the ball stud housing (1). Make sure the tool makes contact with the entire perimeter of the ball stud housing (1) and is not resting on the domed cap or grease fitting. - NOTE: - The angle on the inclinometer is POSITIVE WHEN THE NEEDLE IS FORWARD of the zero degree mark (pointing toward the front of the truck on both the LH or RH sides) and NEGATIVE WHEN AFTER the zero (pointing toward the rear of the truck). The tie rod angle readings should always be positive unless castor is significantly out of specifications. 4. Mount the 10326-2 (2) on the flat bottom surface of 10326-1 (1) in the fore-aft orientation. Record the tie rod angle, then repeat steps 3, 4 on the LH tie rod end. 5. Determine the offset of the RH and LH tie rod ball stud housings by calculating the difference between the LH and RH ball stud angles. For example, if one side is +3 degrees and the other side is -4 degrees then the difference is 7 degrees. + Equal to or less than 3 degree difference - no further action needs to be taken, return to the previous procedure step and continue that procedure. + Over 3 degree difference with a new LH tie rod end - Loosen the LH tie rod adjustment sleeve bolts and rotate the tie rod end to adjust the ball stud housing to within 3 degrees of the RH side, then proceed with alignment or toe adjustment See: Alignment > Procedures (Refer to 02 - Front Suspension/Wheel Alignment - Standard Procedure). + Over 3 degree difference without a new LH tie rod end - Replace the LH tie rod end See: Tie Rod End > Removal and Replacement (Refer to 19 - Steering/Linkage/END, Tie Rod/Removal). - NOTE:Any future alignment process on a recirculating ball steering systems should use this procedure.
2016 | Dodge or Ram Truck | RAM 2500 Truck 4WD | V8-6.4L | Power Steering Fluid ¦Service and Repair, Procedures: Power Steering Fluid Level Checking | STANDARD PROCEDURE - POWER STEERING FLUID LEVEL CHECKING WARNING: - Fluid level should be checked with the engine off to prevent personal injury from moving parts. CAUTION: - MOPAR(R) ATF+4 is to be used in the power steering system. No other power steering or automatic transmission fluid is to be used in the system. Damage may result to the power steering pump and system if any other fluid is used, and do not overfill. - The power steering fluid level can be viewed on the dipstick attached to the filler cap. There are two ranges listed on the dipstick, COLD and HOT. Before opening power steering system, wipe the reservoir filler cap free of dirt and debris. Remove the cap and check the fluid level on its dipstick. When the fluid is at normal ambient temperature, approximately 21°C to 27°C (70°F to 80°F), the fluid level should read between the minimum and maximum area of the cold range. When the fluid is hot, fluid level is allowed to read up to the highest end of the HOT range. Only add fluid when the vehicle is cold. - Use only Mopar(R) ATF+4. Do not overfill the power steering system.
2016 | Dodge or Ram Truck | RAM 2500 Truck 4WD | V8-6.4L | Fuel Delivery and Air Induction ¦Service and Repair, Procedures: Draining Fuel Tank (CNG) | DRAINING FUEL TANK Conventional Procedure WARNING: - The fuel system may be under constant fuel pressure even with the engine off. This pressure must be released before servicing the fuel tank. - Due to a one-way check valve installed into the fuel fill fitting at the tank, the tank cannot be drained at the fuel fill cap. 1. Perform the fuel system pressure release procedure See: Fuel Delivery and Air Induction > Procedures (Refer to 14 - Fuel System/Fuel Delivery - Standard Procedure) 2. Disconnect the fuel supply line (2) from the fuel rail See: Fuel Line Coupler > Procedures (Refer to 14 - Fuel System/Fuel Delivery/FITTING, Quick Connect - Standard Procedure). - NOTE: - Tool number 8978-2 is used on 5/16" fuel lines while tool number 8531-1 is used on 3/8" fuel lines. 3. Install the appropriate fuel line adapter fitting from the Decay Tool, Fuel 8978A to the fuel supply line. Route the opposite end of this hose to an OSHA approved fuel storage tank such as the John Dow Gas Caddy 320-FC-P30-A or equivalent. 4. Using a diagnostic scan tool, activate the fuel pump until the fuel tank has been evacuated. Alternative Procedure NOTE: - If the electric fuel pump is not operating, the fuel tank must be removed and drained through the fuel pump module opening of the fuel tank. 1. Perform the Fuel System Pressure Release procedure See: Fuel Delivery and Air Induction > Procedures (Refer to 14 - Fuel System/Fuel Delivery - Standard Procedure) 2. Disconnect and isolate the negative battery cable (1). 3. Raise and support the vehicle. 4. Remove the fuel tank See: Fuel Tank > Removal and Replacement (Refer to 14 - Fuel System/Fuel Delivery/TANK, Fuel - Removal) 5. Remove the fuel pump module (1) See: Fuel Pump > Removal and Replacement (Refer to 14 - Fuel System/Fuel Delivery/MODULE, Fuel Pump - Removal) 6. Position a 3/8" hose into the fuel pump module opening of the fuel tank. 7. Attach the opposite end of this hose to the Fuel Chief Gas Caddy 320-FC-P30-A or an OSHA approved gas caddy. 8. Using the gas caddy, evacuate the fuel tank.
2016 | Dodge or Ram Truck | RAM 2500 Truck 4WD | V8-6.4L | Automatic Transmission/Transaxle ¦Service and Repair, Procedures: 66RFE - Automatic Transmission - Check Oil Level | FLUID LEVEL CHECK - Low fluid level can cause a variety of conditions because it allows the pump to take in air along with the fluid. As in any hydraulic system, air bubbles make the fluid spongy, therefore, pressures will be low and build up slowly. - Improper filling can also raise the fluid level too high. When the transmssion has too much fluid, the geartrain churns up foam and cause the same conditions which occur with a low fluid level. - In either case, air bubbles can cause overheating and fluid oxidation, and varnishing. This can interfere with normal valve, clutch, and accumulator operation. Foaming can also result in fluid escaping from the transmission vent where it may be mistaken for a leak. - The transmission has a dipstick to check oil level. It is located on the right side of the engine. Be sure to wipe all dirt from dipstick handle before removing. - The torque converter fills in both the P (PARK) and N (NEUTRAL) positions. Place the selector lever in P (PARK) to be sure that the fluid level check is accurate. The engine should be running at idle speed for at least one minute, with the vehicle on level ground. At normal operating temperature (approximately 82° C. or 180° F), the fluid level is correct if it is in the HOT region (cross-hatched area) on the oil level indicator. The fluid level will be approximately at the upper COLD hole of the dipstick at 21° C (70° F) fluid temperature. NOTE: - Engine and Transmission should be at normal operating temperature before performing this procedure. After the fluid has been checked, seat the dipstick fully to seal out water and dirt. 1. Start engine and apply parking brake. 2. Shift the transmission into DRIVE for approximately 2 seconds. 3. Shift the transmission into REVERSE for approximately 2 seconds. 4. Shift the transmission into PARK. 5. Hook up scan tool and select transmission. 6. Select sensors. 7. Read the transmission temperature value. 8. Compare the fluid temperature value with the chart. 9. Adjust transmission fluid level shown on the dipstick according to the Transmission Fluid Temperature Chart. - NOTE: - After adding any fluid to the transmission, wait a minimum of 2 minutes for the oil to fully drain from the fill tube into the transmission before rechecking the fluid level. 10. Check transmission for leaks.
2016 | Dodge or Ram Truck | RAM 2500 Truck 4WD | V8-6.4L | Fluid - A/T ¦Service and Repair, Procedures: 66RFE - Automatic Transmission - Check Oil Level | FLUID LEVEL CHECK - Low fluid level can cause a variety of conditions because it allows the pump to take in air along with the fluid. As in any hydraulic system, air bubbles make the fluid spongy, therefore, pressures will be low and build up slowly. - Improper filling can also raise the fluid level too high. When the transmssion has too much fluid, the geartrain churns up foam and cause the same conditions which occur with a low fluid level. - In either case, air bubbles can cause overheating and fluid oxidation, and varnishing. This can interfere with normal valve, clutch, and accumulator operation. Foaming can also result in fluid escaping from the transmission vent where it may be mistaken for a leak. - The transmission has a dipstick to check oil level. It is located on the right side of the engine. Be sure to wipe all dirt from dipstick handle before removing. - The torque converter fills in both the P (PARK) and N (NEUTRAL) positions. Place the selector lever in P (PARK) to be sure that the fluid level check is accurate. The engine should be running at idle speed for at least one minute, with the vehicle on level ground. At normal operating temperature (approximately 82° C. or 180° F), the fluid level is correct if it is in the HOT region (cross-hatched area) on the oil level indicator. The fluid level will be approximately at the upper COLD hole of the dipstick at 21° C (70° F) fluid temperature. NOTE: - Engine and Transmission should be at normal operating temperature before performing this procedure. After the fluid has been checked, seat the dipstick fully to seal out water and dirt. 1. Start engine and apply parking brake. 2. Shift the transmission into DRIVE for approximately 2 seconds. 3. Shift the transmission into REVERSE for approximately 2 seconds. 4. Shift the transmission into PARK. 5. Hook up scan tool and select transmission. 6. Select sensors. 7. Read the transmission temperature value. 8. Compare the fluid temperature value with the chart. 9. Adjust transmission fluid level shown on the dipstick according to the Transmission Fluid Temperature Chart. - NOTE: - After adding any fluid to the transmission, wait a minimum of 2 minutes for the oil to fully drain from the fill tube into the transmission before rechecking the fluid level. 10. Check transmission for leaks.
2016 | Dodge or Ram Truck | RAM 3500 10K SRW Ch Cab 2WD | L6-6.7L DSL Turbo | Fuel Tank ¦Service and Repair, Procedures: Draining Fuel Tank | DRAINING FUEL TANK Special Tools NOTE: - Two different procedures may be used to drain fuel tank: using a diagnostic scan tool to activate the fuel pump relay and drain the fuel tank, or remove the fuel pump. Due to a one-way check valve installed into the fuel fill opening fitting at the tank, the tank cannot be drained conventionally at the fill cap. Conventional Procedure 1. Disconnect the fuel supply line quick-connect fitting at the fuel filter See: Fuel Line Coupler > Procedures (Refer to 14 - Fuel System/Fuel Delivery/FITTING, Quick Connect - Standard Procedure). 2. Install the appropriate Fuel Line Adapters/Fitting from the Decay Tool, Fuel 8978A. Route the opposite end of this hose to an diesel fuel draining station. Using a scan tool, activate the fuel pump and drain the tank until empty. Alternative Procedure NOTE: - If electric fuel pump is not operating, fuel must be drained through fuel fill fitting at tank. Refer to following procedures. 1. Disconnect the negative battery cable. 2. Remove the fuel pump module See: Fuel Pump > Removal and Replacement (Refer to 14 - Fuel System/Fuel Delivery/MODULE, Fuel Pump - Removal). 3. After the fuel pump module has been removed, drain fuel tank into an approved diesel fuel draining station.
2016 | Dodge or Ram Truck | RAM 3500 10K SRW Ch Cab 2WD | L6-6.7L DSL Turbo | Engine Oil ¦Service and Repair, Procedures: Engine Oil Level Check | ENGINE OIL LEVEL CAUTION: - Do not overfill crankcase with engine oil, oil foaming and oil pressure loss can result. - To ensure proper lubrication of an engine, the engine oil must be maintained at an acceptable level. The acceptable oil level is in the SAFE RANGE (3) on the engine oil dipstick. NOTE: - Note: The best time to check the engine oil level is after the engine is at operating temperature and has been turned off (not running) for 30 minutes. 1. Position the vehicle on level surface. 2. With engine OFF, allow approximately 30 minutes for oil to settle to bottom of crankcase, remove engine oil dipstick. 3. Wipe dipstick clean. 4. Replace dipstick and verify it is seated in the tube. 5. Remove the dipstick, with handle held above the tip, take oil level reading. 6. Add oil only if level is below the SAFE RANGE (1) area on the dipstick. 7. Replace the engine oil dipstick.
2016 | Dodge or Ram Truck | RAM 3500 10K SRW Ch Cab 2WD | L6-6.7L DSL Turbo | Steering ¦Service and Repair, Procedures: Power Steering Fluid Level Checking | STANDARD PROCEDURE - POWER STEERING FLUID LEVEL CHECKING WARNING: - Fluid level should be checked with the engine off to prevent personal injury from moving parts. CAUTION: - MOPAR(R) ATF+4 is to be used in the power steering system. No other power steering or automatic transmission fluid is to be used in the system. Damage may result to the power steering pump and system if any other fluid is used, and do not overfill. - The power steering fluid level can be viewed on the dipstick attached to the filler cap. There are two ranges listed on the dipstick, COLD and HOT. Before opening power steering system, wipe the reservoir filler cap free of dirt and debris. Remove the cap and check the fluid level on its dipstick. When the fluid is at normal ambient temperature, approximately 21°C to 27°C (70°F to 80°F), the fluid level should read between the minimum and maximum area of the cold range. When the fluid is hot, fluid level is allowed to read up to the highest end of the HOT range. Only add fluid when the vehicle is cold. - Use only Mopar(R) ATF+4. Do not overfill the power steering system.
2016 | Dodge or Ram Truck | RAM 3500 10K SRW Ch Cab 2WD | L6-6.7L DSL Turbo | Power Steering Fluid ¦Service and Repair, Procedures: Power Steering Fluid Level Checking | STANDARD PROCEDURE - POWER STEERING FLUID LEVEL CHECKING WARNING: - Fluid level should be checked with the engine off to prevent personal injury from moving parts. CAUTION: - MOPAR(R) ATF+4 is to be used in the power steering system. No other power steering or automatic transmission fluid is to be used in the system. Damage may result to the power steering pump and system if any other fluid is used, and do not overfill. - The power steering fluid level can be viewed on the dipstick attached to the filler cap. There are two ranges listed on the dipstick, COLD and HOT. Before opening power steering system, wipe the reservoir filler cap free of dirt and debris. Remove the cap and check the fluid level on its dipstick. When the fluid is at normal ambient temperature, approximately 21°C to 27°C (70°F to 80°F), the fluid level should read between the minimum and maximum area of the cold range. When the fluid is hot, fluid level is allowed to read up to the highest end of the HOT range. Only add fluid when the vehicle is cold. - Use only Mopar(R) ATF+4. Do not overfill the power steering system.
2016 | Dodge or Ram Truck | RAM 3500 10K SRW Ch Cab 2WD | L6-6.7L DSL Turbo | Automatic Transmission/Transaxle ¦Service and Repair, Procedures: 68RFE - Automatic Transmission - Check Oil Level | FLUID LEVEL CHECK - Low fluid level can cause a variety of conditions because it allows the pump to take in air along with the fluid. As in any hydraulic system, air bubbles make the fluid spongy, therefore, pressures will be low and build up slowly. - Improper filling can also raise the fluid level too high. When the transmssion has too much fluid, the geartrain churns up foam and cause the same conditions which occur with a low fluid level. - In either case, air bubbles can cause overheating and fluid oxidation, and varnishing. This can interfere with normal valve, clutch, and accumulator operation. Foaming can also result in fluid escaping from the transmission vent where it may be mistaken for a leak. - The transmission has a dipstick to check oil level. It is located on the right side of the engine. Be sure to wipe all dirt from dipstick handle before removing. - The torque converter fills in both the P (PARK) and N (NEUTRAL) positions. Place the selector lever in P (PARK) to be sure that the fluid level check is accurate. The engine should be running at idle speed for at least one minute, with the vehicle on level ground. At normal operating temperature (approximately 82° C. or 180° F), the fluid level is correct if it is in the HOT region (cross-hatched area) on the oil level indicator. The fluid level will be approximately at the upper COLD hole of the dipstick at 21° C (70° F) fluid temperature. NOTE: - Engine and Transmission should be at normal operating temperature before performing this procedure. After the fluid has been checked, seat the dipstick fully to seal out water and dirt. 1. Start engine and apply parking brake. 2. Shift the transmission into DRIVE for approximately 2 seconds. 3. Shift the transmission into REVERSE for approximately 2 seconds. 4. Shift the transmission into PARK. 5. Hook up scan tool and select transmission. 6. Select sensors. 7. Read the transmission temperature value. 8. Compare the fluid temperature value with the chart. 9. Adjust transmission fluid level shown on the dipstick according to the Transmission Fluid Temperature Chart. - NOTE: - After adding any fluid to the transmission, wait a minimum of 2 minutes for the oil to fully drain from the fill tube into the transmission before rechecking the fluid level. 10. Check transmission for leaks.
2016 | Dodge or Ram Truck | RAM 3500 10K SRW Ch Cab 2WD | L6-6.7L DSL Turbo | Automatic Transmission/Transaxle ¦Service and Repair, Procedures: AS69RC - Automatic Transmission - Check Oil Level | FLUID LEVEL CHECK - Low fluid level can cause a variety of conditions because it allows the pump to take in air along with the fluid. As in any hydraulic system, air bubbles make the fluid spongy, therefore, pressures will be low and build up slowly. - Improper filling can also raise the fluid level too high. When the transmission has too much fluid, the gear train churns up foam and cause the same conditions which occur with a low fluid level. - In either case, air bubbles can cause overheating and/or fluid oxidation, and varnishing. This can interfere with normal valve, clutch, and accumulator operation. Foaming can also result in fluid escaping from the transmission vent where it may be mistaken for a leak. - After the fluid has been checked, seat the dipstick fully to seal out water and dirt. - The transmission has a dipstick to check oil level. Be sure to wipe all dirt from dipstick handle before removing. - The torque converter fills in both the P (PARK) and N (NEUTRAL) positions. Place the selector lever in P (PARK) to be sure that the fluid level check is accurate. The engine should be running at idle speed for at least one minute, with the vehicle on level ground. At normal operating temperature (approximately 82° C. or 180° F), the fluid level is correct if it is in the HOT region (cross-hatched area) on the oil level indicator. The fluid level will be approximately at the upper COLD hole of the dipstick at 21° C (70° F) fluid temperature. NOTE: - The engine and transmission should be at normal operating temperature before performing this procedure. Optimum fluid temperature for checking the level should be between 70°C (158°F) and 80°C ( 176°F). 1. Start engine and apply parking brake. 2. Shift the transmission into DRIVE for approximately 2 seconds. 3. Shift the transmission into REVERSE for approximately 2 seconds. 4. Shift the transmission into PARK. 5. Connect the scan tool and select transmission. 6. Select sensors. 7. Read the transmission temperature value. 8. Compare the fluid temperature value with the chart. 9. Adjust transmission fluid level shown on the dipstick according to the Transmission Fluid Temperature Chart. - NOTE: - After adding any fluid to the transmission, wait a minimum of 2 minutes for the oil to fully drain from the fill tube into the transmission before rechecking the fluid level. 10. Check transmission for leaks.
2016 | Dodge or Ram Truck | RAM 3500 10K SRW Ch Cab 2WD | L6-6.7L DSL Turbo | Fluid - A/T ¦Service and Repair, Procedures: 68RFE - Automatic Transmission - Check Oil Level | FLUID LEVEL CHECK - Low fluid level can cause a variety of conditions because it allows the pump to take in air along with the fluid. As in any hydraulic system, air bubbles make the fluid spongy, therefore, pressures will be low and build up slowly. - Improper filling can also raise the fluid level too high. When the transmssion has too much fluid, the geartrain churns up foam and cause the same conditions which occur with a low fluid level. - In either case, air bubbles can cause overheating and fluid oxidation, and varnishing. This can interfere with normal valve, clutch, and accumulator operation. Foaming can also result in fluid escaping from the transmission vent where it may be mistaken for a leak. - The transmission has a dipstick to check oil level. It is located on the right side of the engine. Be sure to wipe all dirt from dipstick handle before removing. - The torque converter fills in both the P (PARK) and N (NEUTRAL) positions. Place the selector lever in P (PARK) to be sure that the fluid level check is accurate. The engine should be running at idle speed for at least one minute, with the vehicle on level ground. At normal operating temperature (approximately 82° C. or 180° F), the fluid level is correct if it is in the HOT region (cross-hatched area) on the oil level indicator. The fluid level will be approximately at the upper COLD hole of the dipstick at 21° C (70° F) fluid temperature. NOTE: - Engine and Transmission should be at normal operating temperature before performing this procedure. After the fluid has been checked, seat the dipstick fully to seal out water and dirt. 1. Start engine and apply parking brake. 2. Shift the transmission into DRIVE for approximately 2 seconds. 3. Shift the transmission into REVERSE for approximately 2 seconds. 4. Shift the transmission into PARK. 5. Hook up scan tool and select transmission. 6. Select sensors. 7. Read the transmission temperature value. 8. Compare the fluid temperature value with the chart. 9. Adjust transmission fluid level shown on the dipstick according to the Transmission Fluid Temperature Chart. - NOTE: - After adding any fluid to the transmission, wait a minimum of 2 minutes for the oil to fully drain from the fill tube into the transmission before rechecking the fluid level. 10. Check transmission for leaks.
2016 | Dodge or Ram Truck | RAM 3500 10K SRW Ch Cab 2WD | L6-6.7L DSL Turbo | Fluid - A/T ¦Service and Repair, Procedures: AS69RC - Automatic Transmission - Check Oil Level | FLUID LEVEL CHECK - Low fluid level can cause a variety of conditions because it allows the pump to take in air along with the fluid. As in any hydraulic system, air bubbles make the fluid spongy, therefore, pressures will be low and build up slowly. - Improper filling can also raise the fluid level too high. When the transmission has too much fluid, the gear train churns up foam and cause the same conditions which occur with a low fluid level. - In either case, air bubbles can cause overheating and/or fluid oxidation, and varnishing. This can interfere with normal valve, clutch, and accumulator operation. Foaming can also result in fluid escaping from the transmission vent where it may be mistaken for a leak. - After the fluid has been checked, seat the dipstick fully to seal out water and dirt. - The transmission has a dipstick to check oil level. Be sure to wipe all dirt from dipstick handle before removing. - The torque converter fills in both the P (PARK) and N (NEUTRAL) positions. Place the selector lever in P (PARK) to be sure that the fluid level check is accurate. The engine should be running at idle speed for at least one minute, with the vehicle on level ground. At normal operating temperature (approximately 82° C. or 180° F), the fluid level is correct if it is in the HOT region (cross-hatched area) on the oil level indicator. The fluid level will be approximately at the upper COLD hole of the dipstick at 21° C (70° F) fluid temperature. NOTE: - The engine and transmission should be at normal operating temperature before performing this procedure. Optimum fluid temperature for checking the level should be between 70°C (158°F) and 80°C ( 176°F). 1. Start engine and apply parking brake. 2. Shift the transmission into DRIVE for approximately 2 seconds. 3. Shift the transmission into REVERSE for approximately 2 seconds. 4. Shift the transmission into PARK. 5. Connect the scan tool and select transmission. 6. Select sensors. 7. Read the transmission temperature value. 8. Compare the fluid temperature value with the chart. 9. Adjust transmission fluid level shown on the dipstick according to the Transmission Fluid Temperature Chart. - NOTE: - After adding any fluid to the transmission, wait a minimum of 2 minutes for the oil to fully drain from the fill tube into the transmission before rechecking the fluid level. 10. Check transmission for leaks.
2016 | Dodge or Ram Truck | RAM 3500 10K SRW Ch Cab 2WD | V8-6.4L | Fuel Tank ¦Service and Repair, Procedures: Draining Fuel Tank | DRAINING FUEL TANK Conventional Procedure WARNING: - The fuel system may be under constant fuel pressure even with the engine off. This pressure must be released before servicing the fuel tank. - Due to a one-way check valve installed into the fuel fill fitting at the tank, the tank cannot be drained at the fuel fill cap. 1. Perform the fuel system pressure release procedure See: Fuel Pressure Release > Procedures (Refer to 14 - Fuel System/Fuel Delivery - Standard Procedure) 2. Disconnect the fuel supply line (2) from the fuel rail See: Fuel Line Coupler > Procedures (Refer to 14 - Fuel System/Fuel Delivery/FITTING, Quick Connect - Standard Procedure). - NOTE: - Tool number 8978-2 is used on 5/16" fuel lines while tool number 8531-1 is used on 3/8" fuel lines. 3. Install the appropriate fuel line adapter fitting from the Decay Tool, Fuel 8978A to the fuel supply line. Route the opposite end of this hose to an OSHA approved fuel storage tank such as the John Dow Gas Caddy 320-FC-P30-A or equivalent. 4. Using a diagnostic scan tool, activate the fuel pump until the fuel tank has been evacuated. Alternative Procedure NOTE: - If the electric fuel pump is not operating, the fuel tank must be removed and drained through the fuel pump module opening of the fuel tank. 1. Perform the Fuel System Pressure Release procedure See: Fuel Pressure Release > Procedures (Refer to 14 - Fuel System/Fuel Delivery - Standard Procedure) 2. Disconnect and isolate the negative battery cable (1). 3. Raise and support the vehicle. 4. Remove the fuel tank See: Fuel Tank > Removal and Replacement (Refer to 14 - Fuel System/Fuel Delivery/TANK, Fuel - Removal) 5. Remove the fuel pump module (1) See: Fuel Pump > Removal and Replacement (Refer to 14 - Fuel System/Fuel Delivery/MODULE, Fuel Pump - Removal) 6. Position a 3/8" hose into the fuel pump module opening of the fuel tank. 7. Attach the opposite end of this hose to the Fuel Chief Gas Caddy 320-FC-P30-A or an OSHA approved gas caddy. 8. Using the gas caddy, evacuate the fuel tank.
2016 | Dodge or Ram Truck | RAM 3500 10K SRW Ch Cab 2WD | V8-6.4L | Steering ¦Service and Repair, Procedures: Power Steering Fluid Level Checking | STANDARD PROCEDURE - POWER STEERING FLUID LEVEL CHECKING WARNING: - Fluid level should be checked with the engine off to prevent personal injury from moving parts. CAUTION: - MOPAR(R) ATF+4 is to be used in the power steering system. No other power steering or automatic transmission fluid is to be used in the system. Damage may result to the power steering pump and system if any other fluid is used, and do not overfill. - The power steering fluid level can be viewed on the dipstick attached to the filler cap. There are two ranges listed on the dipstick, COLD and HOT. Before opening power steering system, wipe the reservoir filler cap free of dirt and debris. Remove the cap and check the fluid level on its dipstick. When the fluid is at normal ambient temperature, approximately 21°C to 27°C (70°F to 80°F), the fluid level should read between the minimum and maximum area of the cold range. When the fluid is hot, fluid level is allowed to read up to the highest end of the HOT range. Only add fluid when the vehicle is cold. - Use only Mopar(R) ATF+4. Do not overfill the power steering system.
2016 | Dodge or Ram Truck | RAM 3500 10K SRW Ch Cab 2WD | V8-6.4L | Power Steering Fluid ¦Service and Repair, Procedures: Power Steering Fluid Level Checking | STANDARD PROCEDURE - POWER STEERING FLUID LEVEL CHECKING WARNING: - Fluid level should be checked with the engine off to prevent personal injury from moving parts. CAUTION: - MOPAR(R) ATF+4 is to be used in the power steering system. No other power steering or automatic transmission fluid is to be used in the system. Damage may result to the power steering pump and system if any other fluid is used, and do not overfill. - The power steering fluid level can be viewed on the dipstick attached to the filler cap. There are two ranges listed on the dipstick, COLD and HOT. Before opening power steering system, wipe the reservoir filler cap free of dirt and debris. Remove the cap and check the fluid level on its dipstick. When the fluid is at normal ambient temperature, approximately 21°C to 27°C (70°F to 80°F), the fluid level should read between the minimum and maximum area of the cold range. When the fluid is hot, fluid level is allowed to read up to the highest end of the HOT range. Only add fluid when the vehicle is cold. - Use only Mopar(R) ATF+4. Do not overfill the power steering system.
2016 | Dodge or Ram Truck | RAM 3500 10K SRW Ch Cab 2WD | V8-6.4L | Automatic Transmission/Transaxle ¦Service and Repair, Procedures: 66RFE - Automatic Transmission - Check Oil Level | FLUID LEVEL CHECK - Low fluid level can cause a variety of conditions because it allows the pump to take in air along with the fluid. As in any hydraulic system, air bubbles make the fluid spongy, therefore, pressures will be low and build up slowly. - Improper filling can also raise the fluid level too high. When the transmssion has too much fluid, the geartrain churns up foam and cause the same conditions which occur with a low fluid level. - In either case, air bubbles can cause overheating and fluid oxidation, and varnishing. This can interfere with normal valve, clutch, and accumulator operation. Foaming can also result in fluid escaping from the transmission vent where it may be mistaken for a leak. - The transmission has a dipstick to check oil level. It is located on the right side of the engine. Be sure to wipe all dirt from dipstick handle before removing. - The torque converter fills in both the P (PARK) and N (NEUTRAL) positions. Place the selector lever in P (PARK) to be sure that the fluid level check is accurate. The engine should be running at idle speed for at least one minute, with the vehicle on level ground. At normal operating temperature (approximately 82° C. or 180° F), the fluid level is correct if it is in the HOT region (cross-hatched area) on the oil level indicator. The fluid level will be approximately at the upper COLD hole of the dipstick at 21° C (70° F) fluid temperature. NOTE: - Engine and Transmission should be at normal operating temperature before performing this procedure. After the fluid has been checked, seat the dipstick fully to seal out water and dirt. 1. Start engine and apply parking brake. 2. Shift the transmission into DRIVE for approximately 2 seconds. 3. Shift the transmission into REVERSE for approximately 2 seconds. 4. Shift the transmission into PARK. 5. Hook up scan tool and select transmission. 6. Select sensors. 7. Read the transmission temperature value. 8. Compare the fluid temperature value with the chart. 9. Adjust transmission fluid level shown on the dipstick according to the Transmission Fluid Temperature Chart. - NOTE: - After adding any fluid to the transmission, wait a minimum of 2 minutes for the oil to fully drain from the fill tube into the transmission before rechecking the fluid level. 10. Check transmission for leaks.
2016 | Dodge or Ram Truck | RAM 3500 10K SRW Ch Cab 2WD | V8-6.4L | Automatic Transmission/Transaxle ¦Service and Repair, Procedures: AS66RC - Automatic Transmission - Check Oil Level | FLUID LEVEL CHECK - Low fluid level can cause a variety of conditions because it allows the pump to take in air along with the fluid. As in any hydraulic system, air bubbles make the fluid spongy, therefore, pressures will be low and build up slowly. - Improper filling can also raise the fluid level too high. When the transmission has too much fluid, the gear train churns up foam and cause the same conditions which occur with a low fluid level. - In either case, air bubbles can cause overheating and/or fluid oxidation, and varnishing. This can interfere with normal valve, clutch, and accumulator operation. Foaming can also result in fluid escaping from the transmission vent where it may be mistaken for a leak. - After the fluid has been checked, seat the dipstick fully to seal out water and dirt. - The transmission has a dipstick to check oil level. Be sure to wipe all dirt from dipstick handle before removing. - The torque converter fills in both the P (PARK) and N (NEUTRAL) positions. Place the selector lever in P (PARK) to be sure that the fluid level check is accurate. The engine should be running at idle speed for at least one minute, with the vehicle on level ground. At normal operating temperature (approximately 82° C. or 180° F), the fluid level is correct if it is in the HOT region (cross-hatched area) on the oil level indicator. The fluid level will be approximately at the upper COLD hole of the dipstick at 21° C (70° F) fluid temperature. NOTE: - The engine and transmission should be at normal operating temperature before performing this procedure. Optimum fluid temperature for checking the level should be between 70°C (158°F) and 80°C ( 176°F). 1. Start engine and apply parking brake. 2. Shift the transmission into DRIVE for approximately 2 seconds. 3. Shift the transmission into REVERSE for approximately 2 seconds. 4. Shift the transmission into PARK. 5. Connect the scan tool and select transmission. 6. Select sensors. 7. Read the transmission temperature value. 8. Compare the fluid temperature value with the chart. 9. Adjust transmission fluid level shown on the dipstick according to the Transmission Fluid Temperature Chart. - NOTE: - After adding any fluid to the transmission, wait a minimum of 2 minutes for the oil to fully drain from the fill tube into the transmission before rechecking the fluid level. 10. Check transmission for leaks.
2016 | Dodge or Ram Truck | RAM 3500 10K SRW Ch Cab 2WD | V8-6.4L | Fluid - A/T ¦Service and Repair, Procedures: 66RFE - Automatic Transmission - Check Oil Level | FLUID LEVEL CHECK - Low fluid level can cause a variety of conditions because it allows the pump to take in air along with the fluid. As in any hydraulic system, air bubbles make the fluid spongy, therefore, pressures will be low and build up slowly. - Improper filling can also raise the fluid level too high. When the transmssion has too much fluid, the geartrain churns up foam and cause the same conditions which occur with a low fluid level. - In either case, air bubbles can cause overheating and fluid oxidation, and varnishing. This can interfere with normal valve, clutch, and accumulator operation. Foaming can also result in fluid escaping from the transmission vent where it may be mistaken for a leak. - The transmission has a dipstick to check oil level. It is located on the right side of the engine. Be sure to wipe all dirt from dipstick handle before removing. - The torque converter fills in both the P (PARK) and N (NEUTRAL) positions. Place the selector lever in P (PARK) to be sure that the fluid level check is accurate. The engine should be running at idle speed for at least one minute, with the vehicle on level ground. At normal operating temperature (approximately 82° C. or 180° F), the fluid level is correct if it is in the HOT region (cross-hatched area) on the oil level indicator. The fluid level will be approximately at the upper COLD hole of the dipstick at 21° C (70° F) fluid temperature. NOTE: - Engine and Transmission should be at normal operating temperature before performing this procedure. After the fluid has been checked, seat the dipstick fully to seal out water and dirt. 1. Start engine and apply parking brake. 2. Shift the transmission into DRIVE for approximately 2 seconds. 3. Shift the transmission into REVERSE for approximately 2 seconds. 4. Shift the transmission into PARK. 5. Hook up scan tool and select transmission. 6. Select sensors. 7. Read the transmission temperature value. 8. Compare the fluid temperature value with the chart. 9. Adjust transmission fluid level shown on the dipstick according to the Transmission Fluid Temperature Chart. - NOTE: - After adding any fluid to the transmission, wait a minimum of 2 minutes for the oil to fully drain from the fill tube into the transmission before rechecking the fluid level. 10. Check transmission for leaks.
2016 | Dodge or Ram Truck | RAM 3500 10K SRW Ch Cab 2WD | V8-6.4L | Fluid - A/T ¦Service and Repair, Procedures: AS66RC - Automatic Transmission - Check Oil Level | FLUID LEVEL CHECK - Low fluid level can cause a variety of conditions because it allows the pump to take in air along with the fluid. As in any hydraulic system, air bubbles make the fluid spongy, therefore, pressures will be low and build up slowly. - Improper filling can also raise the fluid level too high. When the transmission has too much fluid, the gear train churns up foam and cause the same conditions which occur with a low fluid level. - In either case, air bubbles can cause overheating and/or fluid oxidation, and varnishing. This can interfere with normal valve, clutch, and accumulator operation. Foaming can also result in fluid escaping from the transmission vent where it may be mistaken for a leak. - After the fluid has been checked, seat the dipstick fully to seal out water and dirt. - The transmission has a dipstick to check oil level. Be sure to wipe all dirt from dipstick handle before removing. - The torque converter fills in both the P (PARK) and N (NEUTRAL) positions. Place the selector lever in P (PARK) to be sure that the fluid level check is accurate. The engine should be running at idle speed for at least one minute, with the vehicle on level ground. At normal operating temperature (approximately 82° C. or 180° F), the fluid level is correct if it is in the HOT region (cross-hatched area) on the oil level indicator. The fluid level will be approximately at the upper COLD hole of the dipstick at 21° C (70° F) fluid temperature. NOTE: - The engine and transmission should be at normal operating temperature before performing this procedure. Optimum fluid temperature for checking the level should be between 70°C (158°F) and 80°C ( 176°F). 1. Start engine and apply parking brake. 2. Shift the transmission into DRIVE for approximately 2 seconds. 3. Shift the transmission into REVERSE for approximately 2 seconds. 4. Shift the transmission into PARK. 5. Connect the scan tool and select transmission. 6. Select sensors. 7. Read the transmission temperature value. 8. Compare the fluid temperature value with the chart. 9. Adjust transmission fluid level shown on the dipstick according to the Transmission Fluid Temperature Chart. - NOTE: - After adding any fluid to the transmission, wait a minimum of 2 minutes for the oil to fully drain from the fill tube into the transmission before rechecking the fluid level. 10. Check transmission for leaks.
2016 | Dodge or Ram Truck | RAM 3500 10K SRW Ch Cab 4WD | L6-6.7L DSL Turbo | Fuel Tank ¦Service and Repair, Procedures: Draining Fuel Tank | DRAINING FUEL TANK Special Tools NOTE: - Two different procedures may be used to drain fuel tank: using a diagnostic scan tool to activate the fuel pump relay and drain the fuel tank, or remove the fuel pump. Due to a one-way check valve installed into the fuel fill opening fitting at the tank, the tank cannot be drained conventionally at the fill cap. Conventional Procedure 1. Disconnect the fuel supply line quick-connect fitting at the fuel filter See: Fuel Line Coupler > Procedures (Refer to 14 - Fuel System/Fuel Delivery/FITTING, Quick Connect - Standard Procedure). 2. Install the appropriate Fuel Line Adapters/Fitting from the Decay Tool, Fuel 8978A. Route the opposite end of this hose to an diesel fuel draining station. Using a scan tool, activate the fuel pump and drain the tank until empty. Alternative Procedure NOTE: - If electric fuel pump is not operating, fuel must be drained through fuel fill fitting at tank. Refer to following procedures. 1. Disconnect the negative battery cable. 2. Remove the fuel pump module See: Fuel Pump > Removal and Replacement (Refer to 14 - Fuel System/Fuel Delivery/MODULE, Fuel Pump - Removal). 3. After the fuel pump module has been removed, drain fuel tank into an approved diesel fuel draining station.
2016 | Dodge or Ram Truck | RAM 3500 10K SRW Ch Cab 4WD | L6-6.7L DSL Turbo | Engine Oil ¦Service and Repair, Procedures: Engine Oil Level Check | ENGINE OIL LEVEL CAUTION: - Do not overfill crankcase with engine oil, oil foaming and oil pressure loss can result. - To ensure proper lubrication of an engine, the engine oil must be maintained at an acceptable level. The acceptable oil level is in the SAFE RANGE (3) on the engine oil dipstick. NOTE: - Note: The best time to check the engine oil level is after the engine is at operating temperature and has been turned off (not running) for 30 minutes. 1. Position the vehicle on level surface. 2. With engine OFF, allow approximately 30 minutes for oil to settle to bottom of crankcase, remove engine oil dipstick. 3. Wipe dipstick clean. 4. Replace dipstick and verify it is seated in the tube. 5. Remove the dipstick, with handle held above the tip, take oil level reading. 6. Add oil only if level is below the SAFE RANGE (1) area on the dipstick. 7. Replace the engine oil dipstick.
2016 | Dodge or Ram Truck | RAM 3500 10K SRW Ch Cab 4WD | L6-6.7L DSL Turbo | Steering ¦Service and Repair, Procedures: Power Steering Fluid Level Checking | STANDARD PROCEDURE - POWER STEERING FLUID LEVEL CHECKING WARNING: - Fluid level should be checked with the engine off to prevent personal injury from moving parts. CAUTION: - MOPAR(R) ATF+4 is to be used in the power steering system. No other power steering or automatic transmission fluid is to be used in the system. Damage may result to the power steering pump and system if any other fluid is used, and do not overfill. - The power steering fluid level can be viewed on the dipstick attached to the filler cap. There are two ranges listed on the dipstick, COLD and HOT. Before opening power steering system, wipe the reservoir filler cap free of dirt and debris. Remove the cap and check the fluid level on its dipstick. When the fluid is at normal ambient temperature, approximately 21°C to 27°C (70°F to 80°F), the fluid level should read between the minimum and maximum area of the cold range. When the fluid is hot, fluid level is allowed to read up to the highest end of the HOT range. Only add fluid when the vehicle is cold. - Use only Mopar(R) ATF+4. Do not overfill the power steering system.
2016 | Dodge or Ram Truck | RAM 3500 10K SRW Ch Cab 4WD | L6-6.7L DSL Turbo | Power Steering Fluid ¦Service and Repair, Procedures: Power Steering Fluid Level Checking | STANDARD PROCEDURE - POWER STEERING FLUID LEVEL CHECKING WARNING: - Fluid level should be checked with the engine off to prevent personal injury from moving parts. CAUTION: - MOPAR(R) ATF+4 is to be used in the power steering system. No other power steering or automatic transmission fluid is to be used in the system. Damage may result to the power steering pump and system if any other fluid is used, and do not overfill. - The power steering fluid level can be viewed on the dipstick attached to the filler cap. There are two ranges listed on the dipstick, COLD and HOT. Before opening power steering system, wipe the reservoir filler cap free of dirt and debris. Remove the cap and check the fluid level on its dipstick. When the fluid is at normal ambient temperature, approximately 21°C to 27°C (70°F to 80°F), the fluid level should read between the minimum and maximum area of the cold range. When the fluid is hot, fluid level is allowed to read up to the highest end of the HOT range. Only add fluid when the vehicle is cold. - Use only Mopar(R) ATF+4. Do not overfill the power steering system.
2016 | Dodge or Ram Truck | RAM 3500 10K SRW Ch Cab 4WD | L6-6.7L DSL Turbo | Automatic Transmission/Transaxle ¦Service and Repair, Procedures: 68RFE - Automatic Transmission - Check Oil Level | FLUID LEVEL CHECK - Low fluid level can cause a variety of conditions because it allows the pump to take in air along with the fluid. As in any hydraulic system, air bubbles make the fluid spongy, therefore, pressures will be low and build up slowly. - Improper filling can also raise the fluid level too high. When the transmssion has too much fluid, the geartrain churns up foam and cause the same conditions which occur with a low fluid level. - In either case, air bubbles can cause overheating and fluid oxidation, and varnishing. This can interfere with normal valve, clutch, and accumulator operation. Foaming can also result in fluid escaping from the transmission vent where it may be mistaken for a leak. - The transmission has a dipstick to check oil level. It is located on the right side of the engine. Be sure to wipe all dirt from dipstick handle before removing. - The torque converter fills in both the P (PARK) and N (NEUTRAL) positions. Place the selector lever in P (PARK) to be sure that the fluid level check is accurate. The engine should be running at idle speed for at least one minute, with the vehicle on level ground. At normal operating temperature (approximately 82° C. or 180° F), the fluid level is correct if it is in the HOT region (cross-hatched area) on the oil level indicator. The fluid level will be approximately at the upper COLD hole of the dipstick at 21° C (70° F) fluid temperature. NOTE: - Engine and Transmission should be at normal operating temperature before performing this procedure. After the fluid has been checked, seat the dipstick fully to seal out water and dirt. 1. Start engine and apply parking brake. 2. Shift the transmission into DRIVE for approximately 2 seconds. 3. Shift the transmission into REVERSE for approximately 2 seconds. 4. Shift the transmission into PARK. 5. Hook up scan tool and select transmission. 6. Select sensors. 7. Read the transmission temperature value. 8. Compare the fluid temperature value with the chart. 9. Adjust transmission fluid level shown on the dipstick according to the Transmission Fluid Temperature Chart. - NOTE: - After adding any fluid to the transmission, wait a minimum of 2 minutes for the oil to fully drain from the fill tube into the transmission before rechecking the fluid level. 10. Check transmission for leaks.
2016 | Dodge or Ram Truck | RAM 3500 10K SRW Ch Cab 4WD | L6-6.7L DSL Turbo | Automatic Transmission/Transaxle ¦Service and Repair, Procedures: AS69RC - Automatic Transmission - Check Oil Level | FLUID LEVEL CHECK - Low fluid level can cause a variety of conditions because it allows the pump to take in air along with the fluid. As in any hydraulic system, air bubbles make the fluid spongy, therefore, pressures will be low and build up slowly. - Improper filling can also raise the fluid level too high. When the transmission has too much fluid, the gear train churns up foam and cause the same conditions which occur with a low fluid level. - In either case, air bubbles can cause overheating and/or fluid oxidation, and varnishing. This can interfere with normal valve, clutch, and accumulator operation. Foaming can also result in fluid escaping from the transmission vent where it may be mistaken for a leak. - After the fluid has been checked, seat the dipstick fully to seal out water and dirt. - The transmission has a dipstick to check oil level. Be sure to wipe all dirt from dipstick handle before removing. - The torque converter fills in both the P (PARK) and N (NEUTRAL) positions. Place the selector lever in P (PARK) to be sure that the fluid level check is accurate. The engine should be running at idle speed for at least one minute, with the vehicle on level ground. At normal operating temperature (approximately 82° C. or 180° F), the fluid level is correct if it is in the HOT region (cross-hatched area) on the oil level indicator. The fluid level will be approximately at the upper COLD hole of the dipstick at 21° C (70° F) fluid temperature. NOTE: - The engine and transmission should be at normal operating temperature before performing this procedure. Optimum fluid temperature for checking the level should be between 70°C (158°F) and 80°C ( 176°F). 1. Start engine and apply parking brake. 2. Shift the transmission into DRIVE for approximately 2 seconds. 3. Shift the transmission into REVERSE for approximately 2 seconds. 4. Shift the transmission into PARK. 5. Connect the scan tool and select transmission. 6. Select sensors. 7. Read the transmission temperature value. 8. Compare the fluid temperature value with the chart. 9. Adjust transmission fluid level shown on the dipstick according to the Transmission Fluid Temperature Chart. - NOTE: - After adding any fluid to the transmission, wait a minimum of 2 minutes for the oil to fully drain from the fill tube into the transmission before rechecking the fluid level. 10. Check transmission for leaks.
2016 | Dodge or Ram Truck | RAM 3500 10K SRW Ch Cab 4WD | L6-6.7L DSL Turbo | Fluid - A/T ¦Service and Repair, Procedures: 68RFE - Automatic Transmission - Check Oil Level | FLUID LEVEL CHECK - Low fluid level can cause a variety of conditions because it allows the pump to take in air along with the fluid. As in any hydraulic system, air bubbles make the fluid spongy, therefore, pressures will be low and build up slowly. - Improper filling can also raise the fluid level too high. When the transmssion has too much fluid, the geartrain churns up foam and cause the same conditions which occur with a low fluid level. - In either case, air bubbles can cause overheating and fluid oxidation, and varnishing. This can interfere with normal valve, clutch, and accumulator operation. Foaming can also result in fluid escaping from the transmission vent where it may be mistaken for a leak. - The transmission has a dipstick to check oil level. It is located on the right side of the engine. Be sure to wipe all dirt from dipstick handle before removing. - The torque converter fills in both the P (PARK) and N (NEUTRAL) positions. Place the selector lever in P (PARK) to be sure that the fluid level check is accurate. The engine should be running at idle speed for at least one minute, with the vehicle on level ground. At normal operating temperature (approximately 82° C. or 180° F), the fluid level is correct if it is in the HOT region (cross-hatched area) on the oil level indicator. The fluid level will be approximately at the upper COLD hole of the dipstick at 21° C (70° F) fluid temperature. NOTE: - Engine and Transmission should be at normal operating temperature before performing this procedure. After the fluid has been checked, seat the dipstick fully to seal out water and dirt. 1. Start engine and apply parking brake. 2. Shift the transmission into DRIVE for approximately 2 seconds. 3. Shift the transmission into REVERSE for approximately 2 seconds. 4. Shift the transmission into PARK. 5. Hook up scan tool and select transmission. 6. Select sensors. 7. Read the transmission temperature value. 8. Compare the fluid temperature value with the chart. 9. Adjust transmission fluid level shown on the dipstick according to the Transmission Fluid Temperature Chart. - NOTE: - After adding any fluid to the transmission, wait a minimum of 2 minutes for the oil to fully drain from the fill tube into the transmission before rechecking the fluid level. 10. Check transmission for leaks.
2016 | Dodge or Ram Truck | RAM 3500 10K SRW Ch Cab 4WD | L6-6.7L DSL Turbo | Fluid - A/T ¦Service and Repair, Procedures: AS69RC - Automatic Transmission - Check Oil Level | FLUID LEVEL CHECK - Low fluid level can cause a variety of conditions because it allows the pump to take in air along with the fluid. As in any hydraulic system, air bubbles make the fluid spongy, therefore, pressures will be low and build up slowly. - Improper filling can also raise the fluid level too high. When the transmission has too much fluid, the gear train churns up foam and cause the same conditions which occur with a low fluid level. - In either case, air bubbles can cause overheating and/or fluid oxidation, and varnishing. This can interfere with normal valve, clutch, and accumulator operation. Foaming can also result in fluid escaping from the transmission vent where it may be mistaken for a leak. - After the fluid has been checked, seat the dipstick fully to seal out water and dirt. - The transmission has a dipstick to check oil level. Be sure to wipe all dirt from dipstick handle before removing. - The torque converter fills in both the P (PARK) and N (NEUTRAL) positions. Place the selector lever in P (PARK) to be sure that the fluid level check is accurate. The engine should be running at idle speed for at least one minute, with the vehicle on level ground. At normal operating temperature (approximately 82° C. or 180° F), the fluid level is correct if it is in the HOT region (cross-hatched area) on the oil level indicator. The fluid level will be approximately at the upper COLD hole of the dipstick at 21° C (70° F) fluid temperature. NOTE: - The engine and transmission should be at normal operating temperature before performing this procedure. Optimum fluid temperature for checking the level should be between 70°C (158°F) and 80°C ( 176°F). 1. Start engine and apply parking brake. 2. Shift the transmission into DRIVE for approximately 2 seconds. 3. Shift the transmission into REVERSE for approximately 2 seconds. 4. Shift the transmission into PARK. 5. Connect the scan tool and select transmission. 6. Select sensors. 7. Read the transmission temperature value. 8. Compare the fluid temperature value with the chart. 9. Adjust transmission fluid level shown on the dipstick according to the Transmission Fluid Temperature Chart. - NOTE: - After adding any fluid to the transmission, wait a minimum of 2 minutes for the oil to fully drain from the fill tube into the transmission before rechecking the fluid level. 10. Check transmission for leaks.
2016 | Dodge or Ram Truck | RAM 3500 10K SRW Ch Cab 4WD | V8-6.4L | Fuel Tank ¦Service and Repair, Procedures: Draining Fuel Tank | DRAINING FUEL TANK Conventional Procedure WARNING: - The fuel system may be under constant fuel pressure even with the engine off. This pressure must be released before servicing the fuel tank. - Due to a one-way check valve installed into the fuel fill fitting at the tank, the tank cannot be drained at the fuel fill cap. 1. Perform the fuel system pressure release procedure See: Fuel Pressure Release > Procedures (Refer to 14 - Fuel System/Fuel Delivery - Standard Procedure) 2. Disconnect the fuel supply line (2) from the fuel rail See: Fuel Line Coupler > Procedures (Refer to 14 - Fuel System/Fuel Delivery/FITTING, Quick Connect - Standard Procedure). - NOTE: - Tool number 8978-2 is used on 5/16" fuel lines while tool number 8531-1 is used on 3/8" fuel lines. 3. Install the appropriate fuel line adapter fitting from the Decay Tool, Fuel 8978A to the fuel supply line. Route the opposite end of this hose to an OSHA approved fuel storage tank such as the John Dow Gas Caddy 320-FC-P30-A or equivalent. 4. Using a diagnostic scan tool, activate the fuel pump until the fuel tank has been evacuated. Alternative Procedure NOTE: - If the electric fuel pump is not operating, the fuel tank must be removed and drained through the fuel pump module opening of the fuel tank. 1. Perform the Fuel System Pressure Release procedure See: Fuel Pressure Release > Procedures (Refer to 14 - Fuel System/Fuel Delivery - Standard Procedure) 2. Disconnect and isolate the negative battery cable (1). 3. Raise and support the vehicle. 4. Remove the fuel tank See: Fuel Tank > Removal and Replacement (Refer to 14 - Fuel System/Fuel Delivery/TANK, Fuel - Removal) 5. Remove the fuel pump module (1) See: Fuel Pump > Removal and Replacement (Refer to 14 - Fuel System/Fuel Delivery/MODULE, Fuel Pump - Removal) 6. Position a 3/8" hose into the fuel pump module opening of the fuel tank. 7. Attach the opposite end of this hose to the Fuel Chief Gas Caddy 320-FC-P30-A or an OSHA approved gas caddy. 8. Using the gas caddy, evacuate the fuel tank.
2016 | Dodge or Ram Truck | RAM 3500 10K SRW Ch Cab 4WD | V8-6.4L | Steering ¦Service and Repair, Procedures: Power Steering Fluid Level Checking | STANDARD PROCEDURE - POWER STEERING FLUID LEVEL CHECKING WARNING: - Fluid level should be checked with the engine off to prevent personal injury from moving parts. CAUTION: - MOPAR(R) ATF+4 is to be used in the power steering system. No other power steering or automatic transmission fluid is to be used in the system. Damage may result to the power steering pump and system if any other fluid is used, and do not overfill. - The power steering fluid level can be viewed on the dipstick attached to the filler cap. There are two ranges listed on the dipstick, COLD and HOT. Before opening power steering system, wipe the reservoir filler cap free of dirt and debris. Remove the cap and check the fluid level on its dipstick. When the fluid is at normal ambient temperature, approximately 21°C to 27°C (70°F to 80°F), the fluid level should read between the minimum and maximum area of the cold range. When the fluid is hot, fluid level is allowed to read up to the highest end of the HOT range. Only add fluid when the vehicle is cold. - Use only Mopar(R) ATF+4. Do not overfill the power steering system.
2016 | Dodge or Ram Truck | RAM 3500 10K SRW Ch Cab 4WD | V8-6.4L | Power Steering Fluid ¦Service and Repair, Procedures: Power Steering Fluid Level Checking | STANDARD PROCEDURE - POWER STEERING FLUID LEVEL CHECKING WARNING: - Fluid level should be checked with the engine off to prevent personal injury from moving parts. CAUTION: - MOPAR(R) ATF+4 is to be used in the power steering system. No other power steering or automatic transmission fluid is to be used in the system. Damage may result to the power steering pump and system if any other fluid is used, and do not overfill. - The power steering fluid level can be viewed on the dipstick attached to the filler cap. There are two ranges listed on the dipstick, COLD and HOT. Before opening power steering system, wipe the reservoir filler cap free of dirt and debris. Remove the cap and check the fluid level on its dipstick. When the fluid is at normal ambient temperature, approximately 21°C to 27°C (70°F to 80°F), the fluid level should read between the minimum and maximum area of the cold range. When the fluid is hot, fluid level is allowed to read up to the highest end of the HOT range. Only add fluid when the vehicle is cold. - Use only Mopar(R) ATF+4. Do not overfill the power steering system.
2016 | Dodge or Ram Truck | RAM 3500 10K SRW Ch Cab 4WD | V8-6.4L | Automatic Transmission/Transaxle ¦Service and Repair, Procedures: 66RFE - Automatic Transmission - Check Oil Level | FLUID LEVEL CHECK - Low fluid level can cause a variety of conditions because it allows the pump to take in air along with the fluid. As in any hydraulic system, air bubbles make the fluid spongy, therefore, pressures will be low and build up slowly. - Improper filling can also raise the fluid level too high. When the transmssion has too much fluid, the geartrain churns up foam and cause the same conditions which occur with a low fluid level. - In either case, air bubbles can cause overheating and fluid oxidation, and varnishing. This can interfere with normal valve, clutch, and accumulator operation. Foaming can also result in fluid escaping from the transmission vent where it may be mistaken for a leak. - The transmission has a dipstick to check oil level. It is located on the right side of the engine. Be sure to wipe all dirt from dipstick handle before removing. - The torque converter fills in both the P (PARK) and N (NEUTRAL) positions. Place the selector lever in P (PARK) to be sure that the fluid level check is accurate. The engine should be running at idle speed for at least one minute, with the vehicle on level ground. At normal operating temperature (approximately 82° C. or 180° F), the fluid level is correct if it is in the HOT region (cross-hatched area) on the oil level indicator. The fluid level will be approximately at the upper COLD hole of the dipstick at 21° C (70° F) fluid temperature. NOTE: - Engine and Transmission should be at normal operating temperature before performing this procedure. After the fluid has been checked, seat the dipstick fully to seal out water and dirt. 1. Start engine and apply parking brake. 2. Shift the transmission into DRIVE for approximately 2 seconds. 3. Shift the transmission into REVERSE for approximately 2 seconds. 4. Shift the transmission into PARK. 5. Hook up scan tool and select transmission. 6. Select sensors. 7. Read the transmission temperature value. 8. Compare the fluid temperature value with the chart. 9. Adjust transmission fluid level shown on the dipstick according to the Transmission Fluid Temperature Chart. - NOTE: - After adding any fluid to the transmission, wait a minimum of 2 minutes for the oil to fully drain from the fill tube into the transmission before rechecking the fluid level. 10. Check transmission for leaks.
2016 | Dodge or Ram Truck | RAM 3500 10K SRW Ch Cab 4WD | V8-6.4L | Automatic Transmission/Transaxle ¦Service and Repair, Procedures: AS66RC - Automatic Transmission - Check Oil Level | FLUID LEVEL CHECK - Low fluid level can cause a variety of conditions because it allows the pump to take in air along with the fluid. As in any hydraulic system, air bubbles make the fluid spongy, therefore, pressures will be low and build up slowly. - Improper filling can also raise the fluid level too high. When the transmission has too much fluid, the gear train churns up foam and cause the same conditions which occur with a low fluid level. - In either case, air bubbles can cause overheating and/or fluid oxidation, and varnishing. This can interfere with normal valve, clutch, and accumulator operation. Foaming can also result in fluid escaping from the transmission vent where it may be mistaken for a leak. - After the fluid has been checked, seat the dipstick fully to seal out water and dirt. - The transmission has a dipstick to check oil level. Be sure to wipe all dirt from dipstick handle before removing. - The torque converter fills in both the P (PARK) and N (NEUTRAL) positions. Place the selector lever in P (PARK) to be sure that the fluid level check is accurate. The engine should be running at idle speed for at least one minute, with the vehicle on level ground. At normal operating temperature (approximately 82° C. or 180° F), the fluid level is correct if it is in the HOT region (cross-hatched area) on the oil level indicator. The fluid level will be approximately at the upper COLD hole of the dipstick at 21° C (70° F) fluid temperature. NOTE: - The engine and transmission should be at normal operating temperature before performing this procedure. Optimum fluid temperature for checking the level should be between 70°C (158°F) and 80°C ( 176°F). 1. Start engine and apply parking brake. 2. Shift the transmission into DRIVE for approximately 2 seconds. 3. Shift the transmission into REVERSE for approximately 2 seconds. 4. Shift the transmission into PARK. 5. Connect the scan tool and select transmission. 6. Select sensors. 7. Read the transmission temperature value. 8. Compare the fluid temperature value with the chart. 9. Adjust transmission fluid level shown on the dipstick according to the Transmission Fluid Temperature Chart. - NOTE: - After adding any fluid to the transmission, wait a minimum of 2 minutes for the oil to fully drain from the fill tube into the transmission before rechecking the fluid level. 10. Check transmission for leaks.
2016 | Dodge or Ram Truck | RAM 3500 10K SRW Ch Cab 4WD | V8-6.4L | Fluid - A/T ¦Service and Repair, Procedures: 66RFE - Automatic Transmission - Check Oil Level | FLUID LEVEL CHECK - Low fluid level can cause a variety of conditions because it allows the pump to take in air along with the fluid. As in any hydraulic system, air bubbles make the fluid spongy, therefore, pressures will be low and build up slowly. - Improper filling can also raise the fluid level too high. When the transmssion has too much fluid, the geartrain churns up foam and cause the same conditions which occur with a low fluid level. - In either case, air bubbles can cause overheating and fluid oxidation, and varnishing. This can interfere with normal valve, clutch, and accumulator operation. Foaming can also result in fluid escaping from the transmission vent where it may be mistaken for a leak. - The transmission has a dipstick to check oil level. It is located on the right side of the engine. Be sure to wipe all dirt from dipstick handle before removing. - The torque converter fills in both the P (PARK) and N (NEUTRAL) positions. Place the selector lever in P (PARK) to be sure that the fluid level check is accurate. The engine should be running at idle speed for at least one minute, with the vehicle on level ground. At normal operating temperature (approximately 82° C. or 180° F), the fluid level is correct if it is in the HOT region (cross-hatched area) on the oil level indicator. The fluid level will be approximately at the upper COLD hole of the dipstick at 21° C (70° F) fluid temperature. NOTE: - Engine and Transmission should be at normal operating temperature before performing this procedure. After the fluid has been checked, seat the dipstick fully to seal out water and dirt. 1. Start engine and apply parking brake. 2. Shift the transmission into DRIVE for approximately 2 seconds. 3. Shift the transmission into REVERSE for approximately 2 seconds. 4. Shift the transmission into PARK. 5. Hook up scan tool and select transmission. 6. Select sensors. 7. Read the transmission temperature value. 8. Compare the fluid temperature value with the chart. 9. Adjust transmission fluid level shown on the dipstick according to the Transmission Fluid Temperature Chart. - NOTE: - After adding any fluid to the transmission, wait a minimum of 2 minutes for the oil to fully drain from the fill tube into the transmission before rechecking the fluid level. 10. Check transmission for leaks.
2016 | Dodge or Ram Truck | RAM 3500 10K SRW Ch Cab 4WD | V8-6.4L | Fluid - A/T ¦Service and Repair, Procedures: AS66RC - Automatic Transmission - Check Oil Level | FLUID LEVEL CHECK - Low fluid level can cause a variety of conditions because it allows the pump to take in air along with the fluid. As in any hydraulic system, air bubbles make the fluid spongy, therefore, pressures will be low and build up slowly. - Improper filling can also raise the fluid level too high. When the transmission has too much fluid, the gear train churns up foam and cause the same conditions which occur with a low fluid level. - In either case, air bubbles can cause overheating and/or fluid oxidation, and varnishing. This can interfere with normal valve, clutch, and accumulator operation. Foaming can also result in fluid escaping from the transmission vent where it may be mistaken for a leak. - After the fluid has been checked, seat the dipstick fully to seal out water and dirt. - The transmission has a dipstick to check oil level. Be sure to wipe all dirt from dipstick handle before removing. - The torque converter fills in both the P (PARK) and N (NEUTRAL) positions. Place the selector lever in P (PARK) to be sure that the fluid level check is accurate. The engine should be running at idle speed for at least one minute, with the vehicle on level ground. At normal operating temperature (approximately 82° C. or 180° F), the fluid level is correct if it is in the HOT region (cross-hatched area) on the oil level indicator. The fluid level will be approximately at the upper COLD hole of the dipstick at 21° C (70° F) fluid temperature. NOTE: - The engine and transmission should be at normal operating temperature before performing this procedure. Optimum fluid temperature for checking the level should be between 70°C (158°F) and 80°C ( 176°F). 1. Start engine and apply parking brake. 2. Shift the transmission into DRIVE for approximately 2 seconds. 3. Shift the transmission into REVERSE for approximately 2 seconds. 4. Shift the transmission into PARK. 5. Connect the scan tool and select transmission. 6. Select sensors. 7. Read the transmission temperature value. 8. Compare the fluid temperature value with the chart. 9. Adjust transmission fluid level shown on the dipstick according to the Transmission Fluid Temperature Chart. - NOTE: - After adding any fluid to the transmission, wait a minimum of 2 minutes for the oil to fully drain from the fill tube into the transmission before rechecking the fluid level. 10. Check transmission for leaks.
2016 | Dodge or Ram Truck | RAM 3500 Chassis Cab Truck 2WD | L6-6.7L DSL Turbo | Fuel Tank ¦Service and Repair, Procedures: Draining Fuel Tank | DRAINING FUEL TANK Conventional Procedure WARNING: - The fuel system may be under constant fuel pressure even with the engine off. This pressure must be released before servicing the fuel tank. - Due to a one-way check valve installed into the fuel fill fitting at the tank, the tank cannot be drained at the fuel fill cap. 1. Perform the fuel system pressure release procedure See: Fuel Delivery and Air Induction > Procedures (Refer to 14 - Fuel System/Fuel Delivery - Standard Procedure) 2. Disconnect the fuel supply line (2) from the fuel rail See: Fuel Line Coupler > Procedures (Refer to 14 - Fuel System/Fuel Delivery/FITTING, Quick Connect - Standard Procedure). - NOTE: - Tool number 8978-2 is used on 5/16" fuel lines while tool number 8531-1 is used on 3/8" fuel lines. 3. Install the appropriate fuel line adapter fitting from the Decay Tool, Fuel 8978A to the fuel supply line. Route the opposite end of this hose to an OSHA approved fuel storage tank such as the John Dow Gas Caddy 320-FC-P30-A or equivalent. 4. Using a diagnostic scan tool, activate the fuel pump until the fuel tank has been evacuated. Alternative Procedure NOTE: - If the electric fuel pump is not operating, the fuel tank must be removed and drained through the fuel pump module opening of the fuel tank. 1. Perform the Fuel System Pressure Release procedure See: Fuel Delivery and Air Induction > Procedures (Refer to 14 - Fuel System/Fuel Delivery - Standard Procedure) 2. Disconnect and isolate the negative battery cable (1). 3. Raise and support the vehicle. 4. Remove the fuel tank See: Fuel Tank > Removal and Replacement (Refer to 14 - Fuel System/Fuel Delivery/TANK, Fuel - Removal) 5. Remove the fuel pump module (1) See: Fuel Pump > Removal and Replacement (Refer to 14 - Fuel System/Fuel Delivery/MODULE, Fuel Pump - Removal) 6. Position a 3/8" hose into the fuel pump module opening of the fuel tank. 7. Attach the opposite end of this hose to the Fuel Chief Gas Caddy 320-FC-P30-A or an OSHA approved gas caddy. 8. Using the gas caddy, evacuate the fuel tank.
2016 | Dodge or Ram Truck | RAM 3500 Chassis Cab Truck 2WD | L6-6.7L DSL Turbo | Engine Oil ¦Service and Repair, Procedures: Engine Oil Level Check | ENGINE OIL LEVEL CAUTION: - Do not overfill crankcase with engine oil, oil foaming and oil pressure loss can result. - To ensure proper lubrication of an engine, the engine oil must be maintained at an acceptable level. The acceptable oil level is in the SAFE RANGE (3) on the engine oil dipstick. NOTE: - Note: The best time to check the engine oil level is after the engine is at operating temperature and has been turned off (not running) for 30 minutes. 1. Position the vehicle on level surface. 2. With engine OFF, allow approximately 30 minutes for oil to settle to bottom of crankcase, remove engine oil dipstick. 3. Wipe dipstick clean. 4. Replace dipstick and verify it is seated in the tube. 5. Remove the dipstick, with handle held above the tip, take oil level reading. 6. Add oil only if level is below the SAFE RANGE (1) area on the dipstick. 7. Replace the engine oil dipstick.
2016 | Dodge or Ram Truck | RAM 3500 Chassis Cab Truck 2WD | L6-6.7L DSL Turbo | Steering ¦Service and Repair, Procedures: Power Steering Fluid Level Checking | STANDARD PROCEDURE - POWER STEERING FLUID LEVEL CHECKING WARNING: - Fluid level should be checked with the engine off to prevent personal injury from moving parts. CAUTION: - MOPAR(R) ATF+4 is to be used in the power steering system. No other power steering or automatic transmission fluid is to be used in the system. Damage may result to the power steering pump and system if any other fluid is used, and do not overfill. - The power steering fluid level can be viewed on the dipstick attached to the filler cap. There are two ranges listed on the dipstick, COLD and HOT. Before opening power steering system, wipe the reservoir filler cap free of dirt and debris. Remove the cap and check the fluid level on its dipstick. When the fluid is at normal ambient temperature, approximately 21°C to 27°C (70°F to 80°F), the fluid level should read between the minimum and maximum area of the cold range. When the fluid is hot, fluid level is allowed to read up to the highest end of the HOT range. Only add fluid when the vehicle is cold. - Use only Mopar(R) ATF+4. Do not overfill the power steering system.
2016 | Dodge or Ram Truck | RAM 3500 Chassis Cab Truck 2WD | L6-6.7L DSL Turbo | Fuel Tank ¦Service and Repair, Procedures: Draining Fuel Tank (6.7L DSL) | DRAINING FUEL TANK Special Tools NOTE: - Two different procedures may be used to drain fuel tank: using a diagnostic scan tool to activate the fuel pump relay and drain the fuel tank, or remove the fuel pump. Due to a one-way check valve installed into the fuel fill opening fitting at the tank, the tank cannot be drained conventionally at the fill cap. Conventional Procedure 1. Disconnect the fuel supply line quick-connect fitting at the fuel filter See: Fuel Line Coupler > Procedures (Refer to 14 - Fuel System/Fuel Delivery/FITTING, Quick Connect - Standard Procedure). 2. Install the appropriate Fuel Line Adapters/Fitting from the Decay Tool, Fuel 8978A. Route the opposite end of this hose to an diesel fuel draining station. Using a scan tool, activate the fuel pump and drain the tank until empty. Alternative Procedure NOTE: - If electric fuel pump is not operating, fuel must be drained through fuel fill fitting at tank. Refer to following procedures. 1. Disconnect the negative battery cable. 2. Remove the fuel pump module See: Fuel Pump > Removal and Replacement (Refer to 14 - Fuel System/Fuel Delivery/MODULE, Fuel Pump - Removal). 3. After the fuel pump module has been removed, drain fuel tank into an approved diesel fuel draining station.
2016 | Dodge or Ram Truck | RAM 3500 Chassis Cab Truck 2WD | L6-6.7L DSL Turbo | Power Steering Fluid ¦Service and Repair, Procedures: Power Steering Fluid Level Checking | STANDARD PROCEDURE - POWER STEERING FLUID LEVEL CHECKING WARNING: - Fluid level should be checked with the engine off to prevent personal injury from moving parts. CAUTION: - MOPAR(R) ATF+4 is to be used in the power steering system. No other power steering or automatic transmission fluid is to be used in the system. Damage may result to the power steering pump and system if any other fluid is used, and do not overfill. - The power steering fluid level can be viewed on the dipstick attached to the filler cap. There are two ranges listed on the dipstick, COLD and HOT. Before opening power steering system, wipe the reservoir filler cap free of dirt and debris. Remove the cap and check the fluid level on its dipstick. When the fluid is at normal ambient temperature, approximately 21°C to 27°C (70°F to 80°F), the fluid level should read between the minimum and maximum area of the cold range. When the fluid is hot, fluid level is allowed to read up to the highest end of the HOT range. Only add fluid when the vehicle is cold. - Use only Mopar(R) ATF+4. Do not overfill the power steering system.
2016 | Dodge or Ram Truck | RAM 3500 Chassis Cab Truck 2WD | L6-6.7L DSL Turbo | Automatic Transmission/Transaxle ¦Service and Repair, Procedures: 68RFE - Automatic Transmission - Check Oil Level | FLUID LEVEL CHECK - Low fluid level can cause a variety of conditions because it allows the pump to take in air along with the fluid. As in any hydraulic system, air bubbles make the fluid spongy, therefore, pressures will be low and build up slowly. - Improper filling can also raise the fluid level too high. When the transmssion has too much fluid, the geartrain churns up foam and cause the same conditions which occur with a low fluid level. - In either case, air bubbles can cause overheating and fluid oxidation, and varnishing. This can interfere with normal valve, clutch, and accumulator operation. Foaming can also result in fluid escaping from the transmission vent where it may be mistaken for a leak. - The transmission has a dipstick to check oil level. It is located on the right side of the engine. Be sure to wipe all dirt from dipstick handle before removing. - The torque converter fills in both the P (PARK) and N (NEUTRAL) positions. Place the selector lever in P (PARK) to be sure that the fluid level check is accurate. The engine should be running at idle speed for at least one minute, with the vehicle on level ground. At normal operating temperature (approximately 82° C. or 180° F), the fluid level is correct if it is in the HOT region (cross-hatched area) on the oil level indicator. The fluid level will be approximately at the upper COLD hole of the dipstick at 21° C (70° F) fluid temperature. NOTE: - Engine and Transmission should be at normal operating temperature before performing this procedure. After the fluid has been checked, seat the dipstick fully to seal out water and dirt. 1. Start engine and apply parking brake. 2. Shift the transmission into DRIVE for approximately 2 seconds. 3. Shift the transmission into REVERSE for approximately 2 seconds. 4. Shift the transmission into PARK. 5. Hook up scan tool and select transmission. 6. Select sensors. 7. Read the transmission temperature value. 8. Compare the fluid temperature value with the chart. 9. Adjust transmission fluid level shown on the dipstick according to the Transmission Fluid Temperature Chart. - NOTE: - After adding any fluid to the transmission, wait a minimum of 2 minutes for the oil to fully drain from the fill tube into the transmission before rechecking the fluid level. 10. Check transmission for leaks.
2016 | Dodge or Ram Truck | RAM 3500 Chassis Cab Truck 2WD | L6-6.7L DSL Turbo | Automatic Transmission/Transaxle ¦Service and Repair, Procedures: AS69RC - Automatic Transmission - Check Oil Level | FLUID LEVEL CHECK - Low fluid level can cause a variety of conditions because it allows the pump to take in air along with the fluid. As in any hydraulic system, air bubbles make the fluid spongy, therefore, pressures will be low and build up slowly. - Improper filling can also raise the fluid level too high. When the transmission has too much fluid, the gear train churns up foam and cause the same conditions which occur with a low fluid level. - In either case, air bubbles can cause overheating and/or fluid oxidation, and varnishing. This can interfere with normal valve, clutch, and accumulator operation. Foaming can also result in fluid escaping from the transmission vent where it may be mistaken for a leak. - After the fluid has been checked, seat the dipstick fully to seal out water and dirt. - The transmission has a dipstick to check oil level. Be sure to wipe all dirt from dipstick handle before removing. - The torque converter fills in both the P (PARK) and N (NEUTRAL) positions. Place the selector lever in P (PARK) to be sure that the fluid level check is accurate. The engine should be running at idle speed for at least one minute, with the vehicle on level ground. At normal operating temperature (approximately 82° C. or 180° F), the fluid level is correct if it is in the HOT region (cross-hatched area) on the oil level indicator. The fluid level will be approximately at the upper COLD hole of the dipstick at 21° C (70° F) fluid temperature. NOTE: - The engine and transmission should be at normal operating temperature before performing this procedure. Optimum fluid temperature for checking the level should be between 70°C (158°F) and 80°C ( 176°F). 1. Start engine and apply parking brake. 2. Shift the transmission into DRIVE for approximately 2 seconds. 3. Shift the transmission into REVERSE for approximately 2 seconds. 4. Shift the transmission into PARK. 5. Connect the scan tool and select transmission. 6. Select sensors. 7. Read the transmission temperature value. 8. Compare the fluid temperature value with the chart. 9. Adjust transmission fluid level shown on the dipstick according to the Transmission Fluid Temperature Chart. - NOTE: - After adding any fluid to the transmission, wait a minimum of 2 minutes for the oil to fully drain from the fill tube into the transmission before rechecking the fluid level. 10. Check transmission for leaks.
2016 | Dodge or Ram Truck | RAM 3500 Chassis Cab Truck 2WD | L6-6.7L DSL Turbo | Fluid - A/T ¦Service and Repair, Procedures: 68RFE - Automatic Transmission - Check Oil Level | FLUID LEVEL CHECK - Low fluid level can cause a variety of conditions because it allows the pump to take in air along with the fluid. As in any hydraulic system, air bubbles make the fluid spongy, therefore, pressures will be low and build up slowly. - Improper filling can also raise the fluid level too high. When the transmssion has too much fluid, the geartrain churns up foam and cause the same conditions which occur with a low fluid level. - In either case, air bubbles can cause overheating and fluid oxidation, and varnishing. This can interfere with normal valve, clutch, and accumulator operation. Foaming can also result in fluid escaping from the transmission vent where it may be mistaken for a leak. - The transmission has a dipstick to check oil level. It is located on the right side of the engine. Be sure to wipe all dirt from dipstick handle before removing. - The torque converter fills in both the P (PARK) and N (NEUTRAL) positions. Place the selector lever in P (PARK) to be sure that the fluid level check is accurate. The engine should be running at idle speed for at least one minute, with the vehicle on level ground. At normal operating temperature (approximately 82° C. or 180° F), the fluid level is correct if it is in the HOT region (cross-hatched area) on the oil level indicator. The fluid level will be approximately at the upper COLD hole of the dipstick at 21° C (70° F) fluid temperature. NOTE: - Engine and Transmission should be at normal operating temperature before performing this procedure. After the fluid has been checked, seat the dipstick fully to seal out water and dirt. 1. Start engine and apply parking brake. 2. Shift the transmission into DRIVE for approximately 2 seconds. 3. Shift the transmission into REVERSE for approximately 2 seconds. 4. Shift the transmission into PARK. 5. Hook up scan tool and select transmission. 6. Select sensors. 7. Read the transmission temperature value. 8. Compare the fluid temperature value with the chart. 9. Adjust transmission fluid level shown on the dipstick according to the Transmission Fluid Temperature Chart. - NOTE: - After adding any fluid to the transmission, wait a minimum of 2 minutes for the oil to fully drain from the fill tube into the transmission before rechecking the fluid level. 10. Check transmission for leaks.
2016 | Dodge or Ram Truck | RAM 3500 Chassis Cab Truck 2WD | L6-6.7L DSL Turbo | Fluid - A/T ¦Service and Repair, Procedures: AS69RC - Automatic Transmission - Check Oil Level | FLUID LEVEL CHECK - Low fluid level can cause a variety of conditions because it allows the pump to take in air along with the fluid. As in any hydraulic system, air bubbles make the fluid spongy, therefore, pressures will be low and build up slowly. - Improper filling can also raise the fluid level too high. When the transmission has too much fluid, the gear train churns up foam and cause the same conditions which occur with a low fluid level. - In either case, air bubbles can cause overheating and/or fluid oxidation, and varnishing. This can interfere with normal valve, clutch, and accumulator operation. Foaming can also result in fluid escaping from the transmission vent where it may be mistaken for a leak. - After the fluid has been checked, seat the dipstick fully to seal out water and dirt. - The transmission has a dipstick to check oil level. Be sure to wipe all dirt from dipstick handle before removing. - The torque converter fills in both the P (PARK) and N (NEUTRAL) positions. Place the selector lever in P (PARK) to be sure that the fluid level check is accurate. The engine should be running at idle speed for at least one minute, with the vehicle on level ground. At normal operating temperature (approximately 82° C. or 180° F), the fluid level is correct if it is in the HOT region (cross-hatched area) on the oil level indicator. The fluid level will be approximately at the upper COLD hole of the dipstick at 21° C (70° F) fluid temperature. NOTE: - The engine and transmission should be at normal operating temperature before performing this procedure. Optimum fluid temperature for checking the level should be between 70°C (158°F) and 80°C ( 176°F). 1. Start engine and apply parking brake. 2. Shift the transmission into DRIVE for approximately 2 seconds. 3. Shift the transmission into REVERSE for approximately 2 seconds. 4. Shift the transmission into PARK. 5. Connect the scan tool and select transmission. 6. Select sensors. 7. Read the transmission temperature value. 8. Compare the fluid temperature value with the chart. 9. Adjust transmission fluid level shown on the dipstick according to the Transmission Fluid Temperature Chart. - NOTE: - After adding any fluid to the transmission, wait a minimum of 2 minutes for the oil to fully drain from the fill tube into the transmission before rechecking the fluid level. 10. Check transmission for leaks.
2016 | Dodge or Ram Truck | RAM 3500 Chassis Cab Truck 2WD | V8-6.4L | Fuel Tank ¦Service and Repair, Procedures: Draining Fuel Tank | DRAINING FUEL TANK Conventional Procedure WARNING: - The fuel system may be under constant fuel pressure even with the engine off. This pressure must be released before servicing the fuel tank. - Due to a one-way check valve installed into the fuel fill fitting at the tank, the tank cannot be drained at the fuel fill cap. 1. Perform the fuel system pressure release procedure See: Fuel Delivery and Air Induction > Procedures (Refer to 14 - Fuel System/Fuel Delivery - Standard Procedure) 2. Disconnect the fuel supply line (2) from the fuel rail See: Fuel Line Coupler > Procedures (Refer to 14 - Fuel System/Fuel Delivery/FITTING, Quick Connect - Standard Procedure). - NOTE: - Tool number 8978-2 is used on 5/16" fuel lines while tool number 8531-1 is used on 3/8" fuel lines. 3. Install the appropriate fuel line adapter fitting from the Decay Tool, Fuel 8978A to the fuel supply line. Route the opposite end of this hose to an OSHA approved fuel storage tank such as the John Dow Gas Caddy 320-FC-P30-A or equivalent. 4. Using a diagnostic scan tool, activate the fuel pump until the fuel tank has been evacuated. Alternative Procedure NOTE: - If the electric fuel pump is not operating, the fuel tank must be removed and drained through the fuel pump module opening of the fuel tank. 1. Perform the Fuel System Pressure Release procedure See: Fuel Delivery and Air Induction > Procedures (Refer to 14 - Fuel System/Fuel Delivery - Standard Procedure) 2. Disconnect and isolate the negative battery cable (1). 3. Raise and support the vehicle. 4. Remove the fuel tank See: Fuel Tank > Removal and Replacement (Refer to 14 - Fuel System/Fuel Delivery/TANK, Fuel - Removal) 5. Remove the fuel pump module (1) See: Fuel Pump > Removal and Replacement (Refer to 14 - Fuel System/Fuel Delivery/MODULE, Fuel Pump - Removal) 6. Position a 3/8" hose into the fuel pump module opening of the fuel tank. 7. Attach the opposite end of this hose to the Fuel Chief Gas Caddy 320-FC-P30-A or an OSHA approved gas caddy. 8. Using the gas caddy, evacuate the fuel tank.
2016 | Dodge or Ram Truck | RAM 3500 Chassis Cab Truck 2WD | V8-6.4L | Steering ¦Service and Repair, Procedures: Power Steering Fluid Level Checking | STANDARD PROCEDURE - POWER STEERING FLUID LEVEL CHECKING WARNING: - Fluid level should be checked with the engine off to prevent personal injury from moving parts. CAUTION: - MOPAR(R) ATF+4 is to be used in the power steering system. No other power steering or automatic transmission fluid is to be used in the system. Damage may result to the power steering pump and system if any other fluid is used, and do not overfill. - The power steering fluid level can be viewed on the dipstick attached to the filler cap. There are two ranges listed on the dipstick, COLD and HOT. Before opening power steering system, wipe the reservoir filler cap free of dirt and debris. Remove the cap and check the fluid level on its dipstick. When the fluid is at normal ambient temperature, approximately 21°C to 27°C (70°F to 80°F), the fluid level should read between the minimum and maximum area of the cold range. When the fluid is hot, fluid level is allowed to read up to the highest end of the HOT range. Only add fluid when the vehicle is cold. - Use only Mopar(R) ATF+4. Do not overfill the power steering system.
2016 | Dodge or Ram Truck | RAM 3500 Chassis Cab Truck 2WD | V8-6.4L | Fuel Tank ¦Service and Repair, Procedures: Draining Fuel Tank (6.7L DSL) | DRAINING FUEL TANK Special Tools NOTE: - Two different procedures may be used to drain fuel tank: using a diagnostic scan tool to activate the fuel pump relay and drain the fuel tank, or remove the fuel pump. Due to a one-way check valve installed into the fuel fill opening fitting at the tank, the tank cannot be drained conventionally at the fill cap. Conventional Procedure 1. Disconnect the fuel supply line quick-connect fitting at the fuel filter See: Fuel Line Coupler > Procedures (Refer to 14 - Fuel System/Fuel Delivery/FITTING, Quick Connect - Standard Procedure). 2. Install the appropriate Fuel Line Adapters/Fitting from the Decay Tool, Fuel 8978A. Route the opposite end of this hose to an diesel fuel draining station. Using a scan tool, activate the fuel pump and drain the tank until empty. Alternative Procedure NOTE: - If electric fuel pump is not operating, fuel must be drained through fuel fill fitting at tank. Refer to following procedures. 1. Disconnect the negative battery cable. 2. Remove the fuel pump module See: Fuel Pump > Removal and Replacement (Refer to 14 - Fuel System/Fuel Delivery/MODULE, Fuel Pump - Removal). 3. After the fuel pump module has been removed, drain fuel tank into an approved diesel fuel draining station.
2016 | Dodge or Ram Truck | RAM 3500 Chassis Cab Truck 2WD | V8-6.4L | Power Steering Fluid ¦Service and Repair, Procedures: Power Steering Fluid Level Checking | STANDARD PROCEDURE - POWER STEERING FLUID LEVEL CHECKING WARNING: - Fluid level should be checked with the engine off to prevent personal injury from moving parts. CAUTION: - MOPAR(R) ATF+4 is to be used in the power steering system. No other power steering or automatic transmission fluid is to be used in the system. Damage may result to the power steering pump and system if any other fluid is used, and do not overfill. - The power steering fluid level can be viewed on the dipstick attached to the filler cap. There are two ranges listed on the dipstick, COLD and HOT. Before opening power steering system, wipe the reservoir filler cap free of dirt and debris. Remove the cap and check the fluid level on its dipstick. When the fluid is at normal ambient temperature, approximately 21°C to 27°C (70°F to 80°F), the fluid level should read between the minimum and maximum area of the cold range. When the fluid is hot, fluid level is allowed to read up to the highest end of the HOT range. Only add fluid when the vehicle is cold. - Use only Mopar(R) ATF+4. Do not overfill the power steering system.
2016 | Dodge or Ram Truck | RAM 3500 Chassis Cab Truck 2WD | V8-6.4L | Automatic Transmission/Transaxle ¦Service and Repair, Procedures: 66RFE - Automatic Transmission - Check Oil Level | FLUID LEVEL CHECK - Low fluid level can cause a variety of conditions because it allows the pump to take in air along with the fluid. As in any hydraulic system, air bubbles make the fluid spongy, therefore, pressures will be low and build up slowly. - Improper filling can also raise the fluid level too high. When the transmssion has too much fluid, the geartrain churns up foam and cause the same conditions which occur with a low fluid level. - In either case, air bubbles can cause overheating and fluid oxidation, and varnishing. This can interfere with normal valve, clutch, and accumulator operation. Foaming can also result in fluid escaping from the transmission vent where it may be mistaken for a leak. - The transmission has a dipstick to check oil level. It is located on the right side of the engine. Be sure to wipe all dirt from dipstick handle before removing. - The torque converter fills in both the P (PARK) and N (NEUTRAL) positions. Place the selector lever in P (PARK) to be sure that the fluid level check is accurate. The engine should be running at idle speed for at least one minute, with the vehicle on level ground. At normal operating temperature (approximately 82° C. or 180° F), the fluid level is correct if it is in the HOT region (cross-hatched area) on the oil level indicator. The fluid level will be approximately at the upper COLD hole of the dipstick at 21° C (70° F) fluid temperature. NOTE: - Engine and Transmission should be at normal operating temperature before performing this procedure. After the fluid has been checked, seat the dipstick fully to seal out water and dirt. 1. Start engine and apply parking brake. 2. Shift the transmission into DRIVE for approximately 2 seconds. 3. Shift the transmission into REVERSE for approximately 2 seconds. 4. Shift the transmission into PARK. 5. Hook up scan tool and select transmission. 6. Select sensors. 7. Read the transmission temperature value. 8. Compare the fluid temperature value with the chart. 9. Adjust transmission fluid level shown on the dipstick according to the Transmission Fluid Temperature Chart. - NOTE: - After adding any fluid to the transmission, wait a minimum of 2 minutes for the oil to fully drain from the fill tube into the transmission before rechecking the fluid level. 10. Check transmission for leaks.
2016 | Dodge or Ram Truck | RAM 3500 Chassis Cab Truck 2WD | V8-6.4L | Automatic Transmission/Transaxle ¦Service and Repair, Procedures: AS66RC - Automatic Transmission - Check Oil Level | FLUID LEVEL CHECK - Low fluid level can cause a variety of conditions because it allows the pump to take in air along with the fluid. As in any hydraulic system, air bubbles make the fluid spongy, therefore, pressures will be low and build up slowly. - Improper filling can also raise the fluid level too high. When the transmission has too much fluid, the gear train churns up foam and cause the same conditions which occur with a low fluid level. - In either case, air bubbles can cause overheating and/or fluid oxidation, and varnishing. This can interfere with normal valve, clutch, and accumulator operation. Foaming can also result in fluid escaping from the transmission vent where it may be mistaken for a leak. - After the fluid has been checked, seat the dipstick fully to seal out water and dirt. - The transmission has a dipstick to check oil level. Be sure to wipe all dirt from dipstick handle before removing. - The torque converter fills in both the P (PARK) and N (NEUTRAL) positions. Place the selector lever in P (PARK) to be sure that the fluid level check is accurate. The engine should be running at idle speed for at least one minute, with the vehicle on level ground. At normal operating temperature (approximately 82° C. or 180° F), the fluid level is correct if it is in the HOT region (cross-hatched area) on the oil level indicator. The fluid level will be approximately at the upper COLD hole of the dipstick at 21° C (70° F) fluid temperature. NOTE: - The engine and transmission should be at normal operating temperature before performing this procedure. Optimum fluid temperature for checking the level should be between 70°C (158°F) and 80°C ( 176°F). 1. Start engine and apply parking brake. 2. Shift the transmission into DRIVE for approximately 2 seconds. 3. Shift the transmission into REVERSE for approximately 2 seconds. 4. Shift the transmission into PARK. 5. Connect the scan tool and select transmission. 6. Select sensors. 7. Read the transmission temperature value. 8. Compare the fluid temperature value with the chart. 9. Adjust transmission fluid level shown on the dipstick according to the Transmission Fluid Temperature Chart. - NOTE: - After adding any fluid to the transmission, wait a minimum of 2 minutes for the oil to fully drain from the fill tube into the transmission before rechecking the fluid level. 10. Check transmission for leaks.
2016 | Dodge or Ram Truck | RAM 3500 Chassis Cab Truck 2WD | V8-6.4L | Fluid - A/T ¦Service and Repair, Procedures: 66RFE - Automatic Transmission - Check Oil Level | FLUID LEVEL CHECK - Low fluid level can cause a variety of conditions because it allows the pump to take in air along with the fluid. As in any hydraulic system, air bubbles make the fluid spongy, therefore, pressures will be low and build up slowly. - Improper filling can also raise the fluid level too high. When the transmssion has too much fluid, the geartrain churns up foam and cause the same conditions which occur with a low fluid level. - In either case, air bubbles can cause overheating and fluid oxidation, and varnishing. This can interfere with normal valve, clutch, and accumulator operation. Foaming can also result in fluid escaping from the transmission vent where it may be mistaken for a leak. - The transmission has a dipstick to check oil level. It is located on the right side of the engine. Be sure to wipe all dirt from dipstick handle before removing. - The torque converter fills in both the P (PARK) and N (NEUTRAL) positions. Place the selector lever in P (PARK) to be sure that the fluid level check is accurate. The engine should be running at idle speed for at least one minute, with the vehicle on level ground. At normal operating temperature (approximately 82° C. or 180° F), the fluid level is correct if it is in the HOT region (cross-hatched area) on the oil level indicator. The fluid level will be approximately at the upper COLD hole of the dipstick at 21° C (70° F) fluid temperature. NOTE: - Engine and Transmission should be at normal operating temperature before performing this procedure. After the fluid has been checked, seat the dipstick fully to seal out water and dirt. 1. Start engine and apply parking brake. 2. Shift the transmission into DRIVE for approximately 2 seconds. 3. Shift the transmission into REVERSE for approximately 2 seconds. 4. Shift the transmission into PARK. 5. Hook up scan tool and select transmission. 6. Select sensors. 7. Read the transmission temperature value. 8. Compare the fluid temperature value with the chart. 9. Adjust transmission fluid level shown on the dipstick according to the Transmission Fluid Temperature Chart. - NOTE: - After adding any fluid to the transmission, wait a minimum of 2 minutes for the oil to fully drain from the fill tube into the transmission before rechecking the fluid level. 10. Check transmission for leaks.
2016 | Dodge or Ram Truck | RAM 3500 Chassis Cab Truck 2WD | V8-6.4L | Fluid - A/T ¦Service and Repair, Procedures: AS66RC - Automatic Transmission - Check Oil Level | FLUID LEVEL CHECK - Low fluid level can cause a variety of conditions because it allows the pump to take in air along with the fluid. As in any hydraulic system, air bubbles make the fluid spongy, therefore, pressures will be low and build up slowly. - Improper filling can also raise the fluid level too high. When the transmission has too much fluid, the gear train churns up foam and cause the same conditions which occur with a low fluid level. - In either case, air bubbles can cause overheating and/or fluid oxidation, and varnishing. This can interfere with normal valve, clutch, and accumulator operation. Foaming can also result in fluid escaping from the transmission vent where it may be mistaken for a leak. - After the fluid has been checked, seat the dipstick fully to seal out water and dirt. - The transmission has a dipstick to check oil level. Be sure to wipe all dirt from dipstick handle before removing. - The torque converter fills in both the P (PARK) and N (NEUTRAL) positions. Place the selector lever in P (PARK) to be sure that the fluid level check is accurate. The engine should be running at idle speed for at least one minute, with the vehicle on level ground. At normal operating temperature (approximately 82° C. or 180° F), the fluid level is correct if it is in the HOT region (cross-hatched area) on the oil level indicator. The fluid level will be approximately at the upper COLD hole of the dipstick at 21° C (70° F) fluid temperature. NOTE: - The engine and transmission should be at normal operating temperature before performing this procedure. Optimum fluid temperature for checking the level should be between 70°C (158°F) and 80°C ( 176°F). 1. Start engine and apply parking brake. 2. Shift the transmission into DRIVE for approximately 2 seconds. 3. Shift the transmission into REVERSE for approximately 2 seconds. 4. Shift the transmission into PARK. 5. Connect the scan tool and select transmission. 6. Select sensors. 7. Read the transmission temperature value. 8. Compare the fluid temperature value with the chart. 9. Adjust transmission fluid level shown on the dipstick according to the Transmission Fluid Temperature Chart. - NOTE: - After adding any fluid to the transmission, wait a minimum of 2 minutes for the oil to fully drain from the fill tube into the transmission before rechecking the fluid level. 10. Check transmission for leaks.
2016 | Dodge or Ram Truck | RAM 3500 Chassis Cab Truck 4WD | L6-6.7L DSL Turbo | Fuel Tank ¦Service and Repair, Procedures: Draining Fuel Tank | DRAINING FUEL TANK Conventional Procedure WARNING: - The fuel system may be under constant fuel pressure even with the engine off. This pressure must be released before servicing the fuel tank. - Due to a one-way check valve installed into the fuel fill fitting at the tank, the tank cannot be drained at the fuel fill cap. 1. Perform the fuel system pressure release procedure See: Fuel Delivery and Air Induction > Procedures (Refer to 14 - Fuel System/Fuel Delivery - Standard Procedure) 2. Disconnect the fuel supply line (2) from the fuel rail See: Fuel Line Coupler > Procedures (Refer to 14 - Fuel System/Fuel Delivery/FITTING, Quick Connect - Standard Procedure). - NOTE: - Tool number 8978-2 is used on 5/16" fuel lines while tool number 8531-1 is used on 3/8" fuel lines. 3. Install the appropriate fuel line adapter fitting from the Decay Tool, Fuel 8978A to the fuel supply line. Route the opposite end of this hose to an OSHA approved fuel storage tank such as the John Dow Gas Caddy 320-FC-P30-A or equivalent. 4. Using a diagnostic scan tool, activate the fuel pump until the fuel tank has been evacuated. Alternative Procedure NOTE: - If the electric fuel pump is not operating, the fuel tank must be removed and drained through the fuel pump module opening of the fuel tank. 1. Perform the Fuel System Pressure Release procedure See: Fuel Delivery and Air Induction > Procedures (Refer to 14 - Fuel System/Fuel Delivery - Standard Procedure) 2. Disconnect and isolate the negative battery cable (1). 3. Raise and support the vehicle. 4. Remove the fuel tank See: Fuel Tank > Removal and Replacement (Refer to 14 - Fuel System/Fuel Delivery/TANK, Fuel - Removal) 5. Remove the fuel pump module (1) See: Fuel Pump > Removal and Replacement (Refer to 14 - Fuel System/Fuel Delivery/MODULE, Fuel Pump - Removal) 6. Position a 3/8" hose into the fuel pump module opening of the fuel tank. 7. Attach the opposite end of this hose to the Fuel Chief Gas Caddy 320-FC-P30-A or an OSHA approved gas caddy. 8. Using the gas caddy, evacuate the fuel tank.
2016 | Dodge or Ram Truck | RAM 3500 Chassis Cab Truck 4WD | L6-6.7L DSL Turbo | Engine Oil ¦Service and Repair, Procedures: Engine Oil Level Check | ENGINE OIL LEVEL CAUTION: - Do not overfill crankcase with engine oil, oil foaming and oil pressure loss can result. - To ensure proper lubrication of an engine, the engine oil must be maintained at an acceptable level. The acceptable oil level is in the SAFE RANGE (3) on the engine oil dipstick. NOTE: - Note: The best time to check the engine oil level is after the engine is at operating temperature and has been turned off (not running) for 30 minutes. 1. Position the vehicle on level surface. 2. With engine OFF, allow approximately 30 minutes for oil to settle to bottom of crankcase, remove engine oil dipstick. 3. Wipe dipstick clean. 4. Replace dipstick and verify it is seated in the tube. 5. Remove the dipstick, with handle held above the tip, take oil level reading. 6. Add oil only if level is below the SAFE RANGE (1) area on the dipstick. 7. Replace the engine oil dipstick.
2016 | Dodge or Ram Truck | RAM 3500 Chassis Cab Truck 4WD | L6-6.7L DSL Turbo | Steering ¦Service and Repair, Procedures: Power Steering Fluid Level Checking | STANDARD PROCEDURE - POWER STEERING FLUID LEVEL CHECKING WARNING: - Fluid level should be checked with the engine off to prevent personal injury from moving parts. CAUTION: - MOPAR(R) ATF+4 is to be used in the power steering system. No other power steering or automatic transmission fluid is to be used in the system. Damage may result to the power steering pump and system if any other fluid is used, and do not overfill. - The power steering fluid level can be viewed on the dipstick attached to the filler cap. There are two ranges listed on the dipstick, COLD and HOT. Before opening power steering system, wipe the reservoir filler cap free of dirt and debris. Remove the cap and check the fluid level on its dipstick. When the fluid is at normal ambient temperature, approximately 21°C to 27°C (70°F to 80°F), the fluid level should read between the minimum and maximum area of the cold range. When the fluid is hot, fluid level is allowed to read up to the highest end of the HOT range. Only add fluid when the vehicle is cold. - Use only Mopar(R) ATF+4. Do not overfill the power steering system.
2016 | Dodge or Ram Truck | RAM 3500 Chassis Cab Truck 4WD | L6-6.7L DSL Turbo | Fuel Tank ¦Service and Repair, Procedures: Draining Fuel Tank (6.7L DSL) | DRAINING FUEL TANK Special Tools NOTE: - Two different procedures may be used to drain fuel tank: using a diagnostic scan tool to activate the fuel pump relay and drain the fuel tank, or remove the fuel pump. Due to a one-way check valve installed into the fuel fill opening fitting at the tank, the tank cannot be drained conventionally at the fill cap. Conventional Procedure 1. Disconnect the fuel supply line quick-connect fitting at the fuel filter See: Fuel Line Coupler > Procedures (Refer to 14 - Fuel System/Fuel Delivery/FITTING, Quick Connect - Standard Procedure). 2. Install the appropriate Fuel Line Adapters/Fitting from the Decay Tool, Fuel 8978A. Route the opposite end of this hose to an diesel fuel draining station. Using a scan tool, activate the fuel pump and drain the tank until empty. Alternative Procedure NOTE: - If electric fuel pump is not operating, fuel must be drained through fuel fill fitting at tank. Refer to following procedures. 1. Disconnect the negative battery cable. 2. Remove the fuel pump module See: Fuel Pump > Removal and Replacement (Refer to 14 - Fuel System/Fuel Delivery/MODULE, Fuel Pump - Removal). 3. After the fuel pump module has been removed, drain fuel tank into an approved diesel fuel draining station.
2016 | Dodge or Ram Truck | RAM 3500 Chassis Cab Truck 4WD | L6-6.7L DSL Turbo | Power Steering Fluid ¦Service and Repair, Procedures: Power Steering Fluid Level Checking | STANDARD PROCEDURE - POWER STEERING FLUID LEVEL CHECKING WARNING: - Fluid level should be checked with the engine off to prevent personal injury from moving parts. CAUTION: - MOPAR(R) ATF+4 is to be used in the power steering system. No other power steering or automatic transmission fluid is to be used in the system. Damage may result to the power steering pump and system if any other fluid is used, and do not overfill. - The power steering fluid level can be viewed on the dipstick attached to the filler cap. There are two ranges listed on the dipstick, COLD and HOT. Before opening power steering system, wipe the reservoir filler cap free of dirt and debris. Remove the cap and check the fluid level on its dipstick. When the fluid is at normal ambient temperature, approximately 21°C to 27°C (70°F to 80°F), the fluid level should read between the minimum and maximum area of the cold range. When the fluid is hot, fluid level is allowed to read up to the highest end of the HOT range. Only add fluid when the vehicle is cold. - Use only Mopar(R) ATF+4. Do not overfill the power steering system.
2016 | Dodge or Ram Truck | RAM 3500 Chassis Cab Truck 4WD | L6-6.7L DSL Turbo | Automatic Transmission/Transaxle ¦Service and Repair, Procedures: 68RFE - Automatic Transmission - Check Oil Level | FLUID LEVEL CHECK - Low fluid level can cause a variety of conditions because it allows the pump to take in air along with the fluid. As in any hydraulic system, air bubbles make the fluid spongy, therefore, pressures will be low and build up slowly. - Improper filling can also raise the fluid level too high. When the transmssion has too much fluid, the geartrain churns up foam and cause the same conditions which occur with a low fluid level. - In either case, air bubbles can cause overheating and fluid oxidation, and varnishing. This can interfere with normal valve, clutch, and accumulator operation. Foaming can also result in fluid escaping from the transmission vent where it may be mistaken for a leak. - The transmission has a dipstick to check oil level. It is located on the right side of the engine. Be sure to wipe all dirt from dipstick handle before removing. - The torque converter fills in both the P (PARK) and N (NEUTRAL) positions. Place the selector lever in P (PARK) to be sure that the fluid level check is accurate. The engine should be running at idle speed for at least one minute, with the vehicle on level ground. At normal operating temperature (approximately 82° C. or 180° F), the fluid level is correct if it is in the HOT region (cross-hatched area) on the oil level indicator. The fluid level will be approximately at the upper COLD hole of the dipstick at 21° C (70° F) fluid temperature. NOTE: - Engine and Transmission should be at normal operating temperature before performing this procedure. After the fluid has been checked, seat the dipstick fully to seal out water and dirt. 1. Start engine and apply parking brake. 2. Shift the transmission into DRIVE for approximately 2 seconds. 3. Shift the transmission into REVERSE for approximately 2 seconds. 4. Shift the transmission into PARK. 5. Hook up scan tool and select transmission. 6. Select sensors. 7. Read the transmission temperature value. 8. Compare the fluid temperature value with the chart. 9. Adjust transmission fluid level shown on the dipstick according to the Transmission Fluid Temperature Chart. - NOTE: - After adding any fluid to the transmission, wait a minimum of 2 minutes for the oil to fully drain from the fill tube into the transmission before rechecking the fluid level. 10. Check transmission for leaks.
2016 | Dodge or Ram Truck | RAM 3500 Chassis Cab Truck 4WD | L6-6.7L DSL Turbo | Automatic Transmission/Transaxle ¦Service and Repair, Procedures: AS69RC - Automatic Transmission - Check Oil Level | FLUID LEVEL CHECK - Low fluid level can cause a variety of conditions because it allows the pump to take in air along with the fluid. As in any hydraulic system, air bubbles make the fluid spongy, therefore, pressures will be low and build up slowly. - Improper filling can also raise the fluid level too high. When the transmission has too much fluid, the gear train churns up foam and cause the same conditions which occur with a low fluid level. - In either case, air bubbles can cause overheating and/or fluid oxidation, and varnishing. This can interfere with normal valve, clutch, and accumulator operation. Foaming can also result in fluid escaping from the transmission vent where it may be mistaken for a leak. - After the fluid has been checked, seat the dipstick fully to seal out water and dirt. - The transmission has a dipstick to check oil level. Be sure to wipe all dirt from dipstick handle before removing. - The torque converter fills in both the P (PARK) and N (NEUTRAL) positions. Place the selector lever in P (PARK) to be sure that the fluid level check is accurate. The engine should be running at idle speed for at least one minute, with the vehicle on level ground. At normal operating temperature (approximately 82° C. or 180° F), the fluid level is correct if it is in the HOT region (cross-hatched area) on the oil level indicator. The fluid level will be approximately at the upper COLD hole of the dipstick at 21° C (70° F) fluid temperature. NOTE: - The engine and transmission should be at normal operating temperature before performing this procedure. Optimum fluid temperature for checking the level should be between 70°C (158°F) and 80°C ( 176°F). 1. Start engine and apply parking brake. 2. Shift the transmission into DRIVE for approximately 2 seconds. 3. Shift the transmission into REVERSE for approximately 2 seconds. 4. Shift the transmission into PARK. 5. Connect the scan tool and select transmission. 6. Select sensors. 7. Read the transmission temperature value. 8. Compare the fluid temperature value with the chart. 9. Adjust transmission fluid level shown on the dipstick according to the Transmission Fluid Temperature Chart. - NOTE: - After adding any fluid to the transmission, wait a minimum of 2 minutes for the oil to fully drain from the fill tube into the transmission before rechecking the fluid level. 10. Check transmission for leaks.
2016 | Dodge or Ram Truck | RAM 3500 Chassis Cab Truck 4WD | L6-6.7L DSL Turbo | Fluid - A/T ¦Service and Repair, Procedures: 68RFE - Automatic Transmission - Check Oil Level | FLUID LEVEL CHECK - Low fluid level can cause a variety of conditions because it allows the pump to take in air along with the fluid. As in any hydraulic system, air bubbles make the fluid spongy, therefore, pressures will be low and build up slowly. - Improper filling can also raise the fluid level too high. When the transmssion has too much fluid, the geartrain churns up foam and cause the same conditions which occur with a low fluid level. - In either case, air bubbles can cause overheating and fluid oxidation, and varnishing. This can interfere with normal valve, clutch, and accumulator operation. Foaming can also result in fluid escaping from the transmission vent where it may be mistaken for a leak. - The transmission has a dipstick to check oil level. It is located on the right side of the engine. Be sure to wipe all dirt from dipstick handle before removing. - The torque converter fills in both the P (PARK) and N (NEUTRAL) positions. Place the selector lever in P (PARK) to be sure that the fluid level check is accurate. The engine should be running at idle speed for at least one minute, with the vehicle on level ground. At normal operating temperature (approximately 82° C. or 180° F), the fluid level is correct if it is in the HOT region (cross-hatched area) on the oil level indicator. The fluid level will be approximately at the upper COLD hole of the dipstick at 21° C (70° F) fluid temperature. NOTE: - Engine and Transmission should be at normal operating temperature before performing this procedure. After the fluid has been checked, seat the dipstick fully to seal out water and dirt. 1. Start engine and apply parking brake. 2. Shift the transmission into DRIVE for approximately 2 seconds. 3. Shift the transmission into REVERSE for approximately 2 seconds. 4. Shift the transmission into PARK. 5. Hook up scan tool and select transmission. 6. Select sensors. 7. Read the transmission temperature value. 8. Compare the fluid temperature value with the chart. 9. Adjust transmission fluid level shown on the dipstick according to the Transmission Fluid Temperature Chart. - NOTE: - After adding any fluid to the transmission, wait a minimum of 2 minutes for the oil to fully drain from the fill tube into the transmission before rechecking the fluid level. 10. Check transmission for leaks.
2016 | Dodge or Ram Truck | RAM 3500 Chassis Cab Truck 4WD | L6-6.7L DSL Turbo | Fluid - A/T ¦Service and Repair, Procedures: AS69RC - Automatic Transmission - Check Oil Level | FLUID LEVEL CHECK - Low fluid level can cause a variety of conditions because it allows the pump to take in air along with the fluid. As in any hydraulic system, air bubbles make the fluid spongy, therefore, pressures will be low and build up slowly. - Improper filling can also raise the fluid level too high. When the transmission has too much fluid, the gear train churns up foam and cause the same conditions which occur with a low fluid level. - In either case, air bubbles can cause overheating and/or fluid oxidation, and varnishing. This can interfere with normal valve, clutch, and accumulator operation. Foaming can also result in fluid escaping from the transmission vent where it may be mistaken for a leak. - After the fluid has been checked, seat the dipstick fully to seal out water and dirt. - The transmission has a dipstick to check oil level. Be sure to wipe all dirt from dipstick handle before removing. - The torque converter fills in both the P (PARK) and N (NEUTRAL) positions. Place the selector lever in P (PARK) to be sure that the fluid level check is accurate. The engine should be running at idle speed for at least one minute, with the vehicle on level ground. At normal operating temperature (approximately 82° C. or 180° F), the fluid level is correct if it is in the HOT region (cross-hatched area) on the oil level indicator. The fluid level will be approximately at the upper COLD hole of the dipstick at 21° C (70° F) fluid temperature. NOTE: - The engine and transmission should be at normal operating temperature before performing this procedure. Optimum fluid temperature for checking the level should be between 70°C (158°F) and 80°C ( 176°F). 1. Start engine and apply parking brake. 2. Shift the transmission into DRIVE for approximately 2 seconds. 3. Shift the transmission into REVERSE for approximately 2 seconds. 4. Shift the transmission into PARK. 5. Connect the scan tool and select transmission. 6. Select sensors. 7. Read the transmission temperature value. 8. Compare the fluid temperature value with the chart. 9. Adjust transmission fluid level shown on the dipstick according to the Transmission Fluid Temperature Chart. - NOTE: - After adding any fluid to the transmission, wait a minimum of 2 minutes for the oil to fully drain from the fill tube into the transmission before rechecking the fluid level. 10. Check transmission for leaks.
2016 | Dodge or Ram Truck | RAM 3500 Chassis Cab Truck 4WD | V8-6.4L | Fuel Tank ¦Service and Repair, Procedures: Draining Fuel Tank | DRAINING FUEL TANK Conventional Procedure WARNING: - The fuel system may be under constant fuel pressure even with the engine off. This pressure must be released before servicing the fuel tank. - Due to a one-way check valve installed into the fuel fill fitting at the tank, the tank cannot be drained at the fuel fill cap. 1. Perform the fuel system pressure release procedure See: Fuel Delivery and Air Induction > Procedures (Refer to 14 - Fuel System/Fuel Delivery - Standard Procedure) 2. Disconnect the fuel supply line (2) from the fuel rail See: Fuel Line Coupler > Procedures (Refer to 14 - Fuel System/Fuel Delivery/FITTING, Quick Connect - Standard Procedure). - NOTE: - Tool number 8978-2 is used on 5/16" fuel lines while tool number 8531-1 is used on 3/8" fuel lines. 3. Install the appropriate fuel line adapter fitting from the Decay Tool, Fuel 8978A to the fuel supply line. Route the opposite end of this hose to an OSHA approved fuel storage tank such as the John Dow Gas Caddy 320-FC-P30-A or equivalent. 4. Using a diagnostic scan tool, activate the fuel pump until the fuel tank has been evacuated. Alternative Procedure NOTE: - If the electric fuel pump is not operating, the fuel tank must be removed and drained through the fuel pump module opening of the fuel tank. 1. Perform the Fuel System Pressure Release procedure See: Fuel Delivery and Air Induction > Procedures (Refer to 14 - Fuel System/Fuel Delivery - Standard Procedure) 2. Disconnect and isolate the negative battery cable (1). 3. Raise and support the vehicle. 4. Remove the fuel tank See: Fuel Tank > Removal and Replacement (Refer to 14 - Fuel System/Fuel Delivery/TANK, Fuel - Removal) 5. Remove the fuel pump module (1) See: Fuel Pump > Removal and Replacement (Refer to 14 - Fuel System/Fuel Delivery/MODULE, Fuel Pump - Removal) 6. Position a 3/8" hose into the fuel pump module opening of the fuel tank. 7. Attach the opposite end of this hose to the Fuel Chief Gas Caddy 320-FC-P30-A or an OSHA approved gas caddy. 8. Using the gas caddy, evacuate the fuel tank.
2016 | Dodge or Ram Truck | RAM 3500 Chassis Cab Truck 4WD | V8-6.4L | Steering ¦Service and Repair, Procedures: Power Steering Fluid Level Checking | STANDARD PROCEDURE - POWER STEERING FLUID LEVEL CHECKING WARNING: - Fluid level should be checked with the engine off to prevent personal injury from moving parts. CAUTION: - MOPAR(R) ATF+4 is to be used in the power steering system. No other power steering or automatic transmission fluid is to be used in the system. Damage may result to the power steering pump and system if any other fluid is used, and do not overfill. - The power steering fluid level can be viewed on the dipstick attached to the filler cap. There are two ranges listed on the dipstick, COLD and HOT. Before opening power steering system, wipe the reservoir filler cap free of dirt and debris. Remove the cap and check the fluid level on its dipstick. When the fluid is at normal ambient temperature, approximately 21°C to 27°C (70°F to 80°F), the fluid level should read between the minimum and maximum area of the cold range. When the fluid is hot, fluid level is allowed to read up to the highest end of the HOT range. Only add fluid when the vehicle is cold. - Use only Mopar(R) ATF+4. Do not overfill the power steering system.
2016 | Dodge or Ram Truck | RAM 3500 Chassis Cab Truck 4WD | V8-6.4L | Fuel Tank ¦Service and Repair, Procedures: Draining Fuel Tank (6.7L DSL) | DRAINING FUEL TANK Special Tools NOTE: - Two different procedures may be used to drain fuel tank: using a diagnostic scan tool to activate the fuel pump relay and drain the fuel tank, or remove the fuel pump. Due to a one-way check valve installed into the fuel fill opening fitting at the tank, the tank cannot be drained conventionally at the fill cap. Conventional Procedure 1. Disconnect the fuel supply line quick-connect fitting at the fuel filter See: Fuel Line Coupler > Procedures (Refer to 14 - Fuel System/Fuel Delivery/FITTING, Quick Connect - Standard Procedure). 2. Install the appropriate Fuel Line Adapters/Fitting from the Decay Tool, Fuel 8978A. Route the opposite end of this hose to an diesel fuel draining station. Using a scan tool, activate the fuel pump and drain the tank until empty. Alternative Procedure NOTE: - If electric fuel pump is not operating, fuel must be drained through fuel fill fitting at tank. Refer to following procedures. 1. Disconnect the negative battery cable. 2. Remove the fuel pump module See: Fuel Pump > Removal and Replacement (Refer to 14 - Fuel System/Fuel Delivery/MODULE, Fuel Pump - Removal). 3. After the fuel pump module has been removed, drain fuel tank into an approved diesel fuel draining station.
2016 | Dodge or Ram Truck | RAM 3500 Chassis Cab Truck 4WD | V8-6.4L | Power Steering Fluid ¦Service and Repair, Procedures: Power Steering Fluid Level Checking | STANDARD PROCEDURE - POWER STEERING FLUID LEVEL CHECKING WARNING: - Fluid level should be checked with the engine off to prevent personal injury from moving parts. CAUTION: - MOPAR(R) ATF+4 is to be used in the power steering system. No other power steering or automatic transmission fluid is to be used in the system. Damage may result to the power steering pump and system if any other fluid is used, and do not overfill. - The power steering fluid level can be viewed on the dipstick attached to the filler cap. There are two ranges listed on the dipstick, COLD and HOT. Before opening power steering system, wipe the reservoir filler cap free of dirt and debris. Remove the cap and check the fluid level on its dipstick. When the fluid is at normal ambient temperature, approximately 21°C to 27°C (70°F to 80°F), the fluid level should read between the minimum and maximum area of the cold range. When the fluid is hot, fluid level is allowed to read up to the highest end of the HOT range. Only add fluid when the vehicle is cold. - Use only Mopar(R) ATF+4. Do not overfill the power steering system.
2016 | Dodge or Ram Truck | RAM 3500 Chassis Cab Truck 4WD | V8-6.4L | Automatic Transmission/Transaxle ¦Service and Repair, Procedures: 66RFE - Automatic Transmission - Check Oil Level | FLUID LEVEL CHECK - Low fluid level can cause a variety of conditions because it allows the pump to take in air along with the fluid. As in any hydraulic system, air bubbles make the fluid spongy, therefore, pressures will be low and build up slowly. - Improper filling can also raise the fluid level too high. When the transmssion has too much fluid, the geartrain churns up foam and cause the same conditions which occur with a low fluid level. - In either case, air bubbles can cause overheating and fluid oxidation, and varnishing. This can interfere with normal valve, clutch, and accumulator operation. Foaming can also result in fluid escaping from the transmission vent where it may be mistaken for a leak. - The transmission has a dipstick to check oil level. It is located on the right side of the engine. Be sure to wipe all dirt from dipstick handle before removing. - The torque converter fills in both the P (PARK) and N (NEUTRAL) positions. Place the selector lever in P (PARK) to be sure that the fluid level check is accurate. The engine should be running at idle speed for at least one minute, with the vehicle on level ground. At normal operating temperature (approximately 82° C. or 180° F), the fluid level is correct if it is in the HOT region (cross-hatched area) on the oil level indicator. The fluid level will be approximately at the upper COLD hole of the dipstick at 21° C (70° F) fluid temperature. NOTE: - Engine and Transmission should be at normal operating temperature before performing this procedure. After the fluid has been checked, seat the dipstick fully to seal out water and dirt. 1. Start engine and apply parking brake. 2. Shift the transmission into DRIVE for approximately 2 seconds. 3. Shift the transmission into REVERSE for approximately 2 seconds. 4. Shift the transmission into PARK. 5. Hook up scan tool and select transmission. 6. Select sensors. 7. Read the transmission temperature value. 8. Compare the fluid temperature value with the chart. 9. Adjust transmission fluid level shown on the dipstick according to the Transmission Fluid Temperature Chart. - NOTE: - After adding any fluid to the transmission, wait a minimum of 2 minutes for the oil to fully drain from the fill tube into the transmission before rechecking the fluid level. 10. Check transmission for leaks.
2016 | Dodge or Ram Truck | RAM 3500 Chassis Cab Truck 4WD | V8-6.4L | Automatic Transmission/Transaxle ¦Service and Repair, Procedures: AS66RC - Automatic Transmission - Check Oil Level | FLUID LEVEL CHECK - Low fluid level can cause a variety of conditions because it allows the pump to take in air along with the fluid. As in any hydraulic system, air bubbles make the fluid spongy, therefore, pressures will be low and build up slowly. - Improper filling can also raise the fluid level too high. When the transmission has too much fluid, the gear train churns up foam and cause the same conditions which occur with a low fluid level. - In either case, air bubbles can cause overheating and/or fluid oxidation, and varnishing. This can interfere with normal valve, clutch, and accumulator operation. Foaming can also result in fluid escaping from the transmission vent where it may be mistaken for a leak. - After the fluid has been checked, seat the dipstick fully to seal out water and dirt. - The transmission has a dipstick to check oil level. Be sure to wipe all dirt from dipstick handle before removing. - The torque converter fills in both the P (PARK) and N (NEUTRAL) positions. Place the selector lever in P (PARK) to be sure that the fluid level check is accurate. The engine should be running at idle speed for at least one minute, with the vehicle on level ground. At normal operating temperature (approximately 82° C. or 180° F), the fluid level is correct if it is in the HOT region (cross-hatched area) on the oil level indicator. The fluid level will be approximately at the upper COLD hole of the dipstick at 21° C (70° F) fluid temperature. NOTE: - The engine and transmission should be at normal operating temperature before performing this procedure. Optimum fluid temperature for checking the level should be between 70°C (158°F) and 80°C ( 176°F). 1. Start engine and apply parking brake. 2. Shift the transmission into DRIVE for approximately 2 seconds. 3. Shift the transmission into REVERSE for approximately 2 seconds. 4. Shift the transmission into PARK. 5. Connect the scan tool and select transmission. 6. Select sensors. 7. Read the transmission temperature value. 8. Compare the fluid temperature value with the chart. 9. Adjust transmission fluid level shown on the dipstick according to the Transmission Fluid Temperature Chart. - NOTE: - After adding any fluid to the transmission, wait a minimum of 2 minutes for the oil to fully drain from the fill tube into the transmission before rechecking the fluid level. 10. Check transmission for leaks.
2016 | Dodge or Ram Truck | RAM 3500 Chassis Cab Truck 4WD | V8-6.4L | Fluid - A/T ¦Service and Repair, Procedures: 66RFE - Automatic Transmission - Check Oil Level | FLUID LEVEL CHECK - Low fluid level can cause a variety of conditions because it allows the pump to take in air along with the fluid. As in any hydraulic system, air bubbles make the fluid spongy, therefore, pressures will be low and build up slowly. - Improper filling can also raise the fluid level too high. When the transmssion has too much fluid, the geartrain churns up foam and cause the same conditions which occur with a low fluid level. - In either case, air bubbles can cause overheating and fluid oxidation, and varnishing. This can interfere with normal valve, clutch, and accumulator operation. Foaming can also result in fluid escaping from the transmission vent where it may be mistaken for a leak. - The transmission has a dipstick to check oil level. It is located on the right side of the engine. Be sure to wipe all dirt from dipstick handle before removing. - The torque converter fills in both the P (PARK) and N (NEUTRAL) positions. Place the selector lever in P (PARK) to be sure that the fluid level check is accurate. The engine should be running at idle speed for at least one minute, with the vehicle on level ground. At normal operating temperature (approximately 82° C. or 180° F), the fluid level is correct if it is in the HOT region (cross-hatched area) on the oil level indicator. The fluid level will be approximately at the upper COLD hole of the dipstick at 21° C (70° F) fluid temperature. NOTE: - Engine and Transmission should be at normal operating temperature before performing this procedure. After the fluid has been checked, seat the dipstick fully to seal out water and dirt. 1. Start engine and apply parking brake. 2. Shift the transmission into DRIVE for approximately 2 seconds. 3. Shift the transmission into REVERSE for approximately 2 seconds. 4. Shift the transmission into PARK. 5. Hook up scan tool and select transmission. 6. Select sensors. 7. Read the transmission temperature value. 8. Compare the fluid temperature value with the chart. 9. Adjust transmission fluid level shown on the dipstick according to the Transmission Fluid Temperature Chart. - NOTE: - After adding any fluid to the transmission, wait a minimum of 2 minutes for the oil to fully drain from the fill tube into the transmission before rechecking the fluid level. 10. Check transmission for leaks.
2016 | Dodge or Ram Truck | RAM 3500 Chassis Cab Truck 4WD | V8-6.4L | Fluid - A/T ¦Service and Repair, Procedures: AS66RC - Automatic Transmission - Check Oil Level | FLUID LEVEL CHECK - Low fluid level can cause a variety of conditions because it allows the pump to take in air along with the fluid. As in any hydraulic system, air bubbles make the fluid spongy, therefore, pressures will be low and build up slowly. - Improper filling can also raise the fluid level too high. When the transmission has too much fluid, the gear train churns up foam and cause the same conditions which occur with a low fluid level. - In either case, air bubbles can cause overheating and/or fluid oxidation, and varnishing. This can interfere with normal valve, clutch, and accumulator operation. Foaming can also result in fluid escaping from the transmission vent where it may be mistaken for a leak. - After the fluid has been checked, seat the dipstick fully to seal out water and dirt. - The transmission has a dipstick to check oil level. Be sure to wipe all dirt from dipstick handle before removing. - The torque converter fills in both the P (PARK) and N (NEUTRAL) positions. Place the selector lever in P (PARK) to be sure that the fluid level check is accurate. The engine should be running at idle speed for at least one minute, with the vehicle on level ground. At normal operating temperature (approximately 82° C. or 180° F), the fluid level is correct if it is in the HOT region (cross-hatched area) on the oil level indicator. The fluid level will be approximately at the upper COLD hole of the dipstick at 21° C (70° F) fluid temperature. NOTE: - The engine and transmission should be at normal operating temperature before performing this procedure. Optimum fluid temperature for checking the level should be between 70°C (158°F) and 80°C ( 176°F). 1. Start engine and apply parking brake. 2. Shift the transmission into DRIVE for approximately 2 seconds. 3. Shift the transmission into REVERSE for approximately 2 seconds. 4. Shift the transmission into PARK. 5. Connect the scan tool and select transmission. 6. Select sensors. 7. Read the transmission temperature value. 8. Compare the fluid temperature value with the chart. 9. Adjust transmission fluid level shown on the dipstick according to the Transmission Fluid Temperature Chart. - NOTE: - After adding any fluid to the transmission, wait a minimum of 2 minutes for the oil to fully drain from the fill tube into the transmission before rechecking the fluid level. 10. Check transmission for leaks.
2016 | Dodge or Ram Truck | RAM 3500 Truck 2WD | L6-6.7L DSL Turbo | Fuel Tank ¦Service and Repair, Procedures: Draining Fuel Tank | DRAINING FUEL TANK Conventional Procedure WARNING: - The fuel system may be under constant fuel pressure even with the engine off. This pressure must be released before servicing the fuel tank. - Due to a one-way check valve installed into the fuel fill fitting at the tank, the tank cannot be drained at the fuel fill cap. 1. Perform the fuel system pressure release procedure See: Fuel Delivery and Air Induction > Procedures (Refer to 14 - Fuel System/Fuel Delivery - Standard Procedure) 2. Disconnect the fuel supply line (2) from the fuel rail See: Fuel Line Coupler > Procedures (Refer to 14 - Fuel System/Fuel Delivery/FITTING, Quick Connect - Standard Procedure). - NOTE: - Tool number 8978-2 is used on 5/16" fuel lines while tool number 8531-1 is used on 3/8" fuel lines. 3. Install the appropriate fuel line adapter fitting from the Decay Tool, Fuel 8978A to the fuel supply line. Route the opposite end of this hose to an OSHA approved fuel storage tank such as the John Dow Gas Caddy 320-FC-P30-A or equivalent. 4. Using a diagnostic scan tool, activate the fuel pump until the fuel tank has been evacuated. Alternative Procedure NOTE: - If the electric fuel pump is not operating, the fuel tank must be removed and drained through the fuel pump module opening of the fuel tank. 1. Perform the Fuel System Pressure Release procedure See: Fuel Delivery and Air Induction > Procedures (Refer to 14 - Fuel System/Fuel Delivery - Standard Procedure) 2. Disconnect and isolate the negative battery cable (1). 3. Raise and support the vehicle. 4. Remove the fuel tank See: Fuel Tank > Removal and Replacement (Refer to 14 - Fuel System/Fuel Delivery/TANK, Fuel - Removal) 5. Remove the fuel pump module (1) See: Fuel Pump > Removal and Replacement (Refer to 14 - Fuel System/Fuel Delivery/MODULE, Fuel Pump - Removal) 6. Position a 3/8" hose into the fuel pump module opening of the fuel tank. 7. Attach the opposite end of this hose to the Fuel Chief Gas Caddy 320-FC-P30-A or an OSHA approved gas caddy. 8. Using the gas caddy, evacuate the fuel tank.
2016 | Dodge or Ram Truck | RAM 3500 Truck 2WD | L6-6.7L DSL Turbo | Engine Oil ¦Service and Repair, Procedures: Engine Oil Level Check | ENGINE OIL LEVEL CAUTION: - Do not overfill crankcase with engine oil, oil foaming and oil pressure loss can result. - To ensure proper lubrication of an engine, the engine oil must be maintained at an acceptable level. The acceptable oil level is in the SAFE RANGE (3) on the engine oil dipstick. NOTE: - Note: The best time to check the engine oil level is after the engine is at operating temperature and has been turned off (not running) for 30 minutes. 1. Position the vehicle on level surface. 2. With engine OFF, allow approximately 30 minutes for oil to settle to bottom of crankcase, remove engine oil dipstick. 3. Wipe dipstick clean. 4. Replace dipstick and verify it is seated in the tube. 5. Remove the dipstick, with handle held above the tip, take oil level reading. 6. Add oil only if level is below the SAFE RANGE (1) area on the dipstick. 7. Replace the engine oil dipstick.
2016 | Dodge or Ram Truck | RAM 3500 Truck 2WD | L6-6.7L DSL Turbo | Steering ¦Service and Repair, Procedures: Power Steering Fluid Level Checking | STANDARD PROCEDURE - POWER STEERING FLUID LEVEL CHECKING WARNING: - Fluid level should be checked with the engine off to prevent personal injury from moving parts. CAUTION: - MOPAR(R) ATF+4 is to be used in the power steering system. No other power steering or automatic transmission fluid is to be used in the system. Damage may result to the power steering pump and system if any other fluid is used, and do not overfill. - The power steering fluid level can be viewed on the dipstick attached to the filler cap. There are two ranges listed on the dipstick, COLD and HOT. Before opening power steering system, wipe the reservoir filler cap free of dirt and debris. Remove the cap and check the fluid level on its dipstick. When the fluid is at normal ambient temperature, approximately 21°C to 27°C (70°F to 80°F), the fluid level should read between the minimum and maximum area of the cold range. When the fluid is hot, fluid level is allowed to read up to the highest end of the HOT range. Only add fluid when the vehicle is cold. - Use only Mopar(R) ATF+4. Do not overfill the power steering system.
2016 | Dodge or Ram Truck | RAM 3500 Truck 2WD | L6-6.7L DSL Turbo | Fuel Tank ¦Service and Repair, Procedures: Draining Fuel Tank (6.7L DSL) | DRAINING FUEL TANK Special Tools NOTE: - Two different procedures may be used to drain fuel tank: using a diagnostic scan tool to activate the fuel pump relay and drain the fuel tank, or remove the fuel pump. Due to a one-way check valve installed into the fuel fill opening fitting at the tank, the tank cannot be drained conventionally at the fill cap. Conventional Procedure 1. Disconnect the fuel supply line quick-connect fitting at the fuel filter See: Fuel Line Coupler > Procedures (Refer to 14 - Fuel System/Fuel Delivery/FITTING, Quick Connect - Standard Procedure). 2. Install the appropriate Fuel Line Adapters/Fitting from the Decay Tool, Fuel 8978A. Route the opposite end of this hose to an diesel fuel draining station. Using a scan tool, activate the fuel pump and drain the tank until empty. Alternative Procedure NOTE: - If electric fuel pump is not operating, fuel must be drained through fuel fill fitting at tank. Refer to following procedures. 1. Disconnect the negative battery cable. 2. Remove the fuel pump module See: Fuel Pump > Removal and Replacement (Refer to 14 - Fuel System/Fuel Delivery/MODULE, Fuel Pump - Removal). 3. After the fuel pump module has been removed, drain fuel tank into an approved diesel fuel draining station.
2016 | Dodge or Ram Truck | RAM 3500 Truck 2WD | L6-6.7L DSL Turbo | Alignment ¦Service and Repair, Procedures: Tie Rod Ball Stud Housing Misalignment Check | TIE ROD BALL STUD HOUSING MISALIGNMENT CHECK Special Tools NOTE: - This procedure describes how to check for parallel alignment of the RH and LH steering tie rod ball stud housings. It is essential to have these within +/-3 degrees of parallel to prevent ball stud durability issues. NOTE: - All views, left side shown, right side similar. 1. Position the vehicle on a level surface with vehicle weight on the front tires, and place the front wheels in the straight ahead position 2. Make sure the circular bottom plane (2) of the LH and RH tie rod ball stud housings (1) are free of debris and burs. - NOTE: - Measure and record the RH tie rod angle first to establish a baseline for the truck, then measure and record the LH tie rod angle using the same procedure used on the right tie rod. Measure both the RH and LH tie rod ball stud housing angles from underneath the truck using the following steps. 3. Hold the 10326-1 (2) securely under the circular bottom plane of the ball stud housing (1). Make sure the tool makes contact with the entire perimeter of the ball stud housing (1) and is not resting on the domed cap or grease fitting. - NOTE: - The angle on the inclinometer is POSITIVE WHEN THE NEEDLE IS FORWARD of the zero degree mark (pointing toward the front of the truck on both the LH or RH sides) and NEGATIVE WHEN AFTER the zero (pointing toward the rear of the truck). The tie rod angle readings should always be positive unless castor is significantly out of specifications. 4. Mount the 10326-2 (2) on the flat bottom surface of 10326-1 (1) in the fore-aft orientation. Record the tie rod angle, then repeat steps 3, 4 on the LH tie rod end. 5. Determine the offset of the RH and LH tie rod ball stud housings by calculating the difference between the LH and RH ball stud angles. For example, if one side is +3 degrees and the other side is -4 degrees then the difference is 7 degrees. + Equal to or less than 3 degree difference - no further action needs to be taken, return to the previous procedure step and continue that procedure. + Over 3 degree difference with a new LH tie rod end - Loosen the LH tie rod adjustment sleeve bolts and rotate the tie rod end to adjust the ball stud housing to within 3 degrees of the RH side, then proceed with alignment or toe adjustment See: Alignment > Procedures (Refer to 02 - Front Suspension/Wheel Alignment - Standard Procedure). + Over 3 degree difference without a new LH tie rod end - Replace the LH tie rod end See: Tie Rod End > Removal and Replacement (Refer to 19 - Steering/Linkage/END, Tie Rod/Removal). - NOTE:Any future alignment process on a recirculating ball steering systems should use this procedure.
2016 | Dodge or Ram Truck | RAM 3500 Truck 2WD | L6-6.7L DSL Turbo | Power Steering Fluid ¦Service and Repair, Procedures: Power Steering Fluid Level Checking | STANDARD PROCEDURE - POWER STEERING FLUID LEVEL CHECKING WARNING: - Fluid level should be checked with the engine off to prevent personal injury from moving parts. CAUTION: - MOPAR(R) ATF+4 is to be used in the power steering system. No other power steering or automatic transmission fluid is to be used in the system. Damage may result to the power steering pump and system if any other fluid is used, and do not overfill. - The power steering fluid level can be viewed on the dipstick attached to the filler cap. There are two ranges listed on the dipstick, COLD and HOT. Before opening power steering system, wipe the reservoir filler cap free of dirt and debris. Remove the cap and check the fluid level on its dipstick. When the fluid is at normal ambient temperature, approximately 21°C to 27°C (70°F to 80°F), the fluid level should read between the minimum and maximum area of the cold range. When the fluid is hot, fluid level is allowed to read up to the highest end of the HOT range. Only add fluid when the vehicle is cold. - Use only Mopar(R) ATF+4. Do not overfill the power steering system.
2016 | Dodge or Ram Truck | RAM 3500 Truck 2WD | L6-6.7L DSL Turbo | Automatic Transmission/Transaxle ¦Service and Repair, Procedures: 68RFE - Automatic Transmission - Check Oil Level | FLUID LEVEL CHECK - Low fluid level can cause a variety of conditions because it allows the pump to take in air along with the fluid. As in any hydraulic system, air bubbles make the fluid spongy, therefore, pressures will be low and build up slowly. - Improper filling can also raise the fluid level too high. When the transmssion has too much fluid, the geartrain churns up foam and cause the same conditions which occur with a low fluid level. - In either case, air bubbles can cause overheating and fluid oxidation, and varnishing. This can interfere with normal valve, clutch, and accumulator operation. Foaming can also result in fluid escaping from the transmission vent where it may be mistaken for a leak. - The transmission has a dipstick to check oil level. It is located on the right side of the engine. Be sure to wipe all dirt from dipstick handle before removing. - The torque converter fills in both the P (PARK) and N (NEUTRAL) positions. Place the selector lever in P (PARK) to be sure that the fluid level check is accurate. The engine should be running at idle speed for at least one minute, with the vehicle on level ground. At normal operating temperature (approximately 82° C. or 180° F), the fluid level is correct if it is in the HOT region (cross-hatched area) on the oil level indicator. The fluid level will be approximately at the upper COLD hole of the dipstick at 21° C (70° F) fluid temperature. NOTE: - Engine and Transmission should be at normal operating temperature before performing this procedure. After the fluid has been checked, seat the dipstick fully to seal out water and dirt. 1. Start engine and apply parking brake. 2. Shift the transmission into DRIVE for approximately 2 seconds. 3. Shift the transmission into REVERSE for approximately 2 seconds. 4. Shift the transmission into PARK. 5. Hook up scan tool and select transmission. 6. Select sensors. 7. Read the transmission temperature value. 8. Compare the fluid temperature value with the chart. 9. Adjust transmission fluid level shown on the dipstick according to the Transmission Fluid Temperature Chart. - NOTE: - After adding any fluid to the transmission, wait a minimum of 2 minutes for the oil to fully drain from the fill tube into the transmission before rechecking the fluid level. 10. Check transmission for leaks.
2016 | Dodge or Ram Truck | RAM 3500 Truck 2WD | L6-6.7L DSL Turbo | Automatic Transmission/Transaxle ¦Service and Repair, Procedures: AS69RC - Automatic Transmission - Check Oil Level | FLUID LEVEL CHECK - Low fluid level can cause a variety of conditions because it allows the pump to take in air along with the fluid. As in any hydraulic system, air bubbles make the fluid spongy, therefore, pressures will be low and build up slowly. - Improper filling can also raise the fluid level too high. When the transmission has too much fluid, the gear train churns up foam and cause the same conditions which occur with a low fluid level. - In either case, air bubbles can cause overheating and/or fluid oxidation, and varnishing. This can interfere with normal valve, clutch, and accumulator operation. Foaming can also result in fluid escaping from the transmission vent where it may be mistaken for a leak. - After the fluid has been checked, seat the dipstick fully to seal out water and dirt. - The transmission has a dipstick to check oil level. Be sure to wipe all dirt from dipstick handle before removing. - The torque converter fills in both the P (PARK) and N (NEUTRAL) positions. Place the selector lever in P (PARK) to be sure that the fluid level check is accurate. The engine should be running at idle speed for at least one minute, with the vehicle on level ground. At normal operating temperature (approximately 82° C. or 180° F), the fluid level is correct if it is in the HOT region (cross-hatched area) on the oil level indicator. The fluid level will be approximately at the upper COLD hole of the dipstick at 21° C (70° F) fluid temperature. NOTE: - The engine and transmission should be at normal operating temperature before performing this procedure. Optimum fluid temperature for checking the level should be between 70°C (158°F) and 80°C ( 176°F). 1. Start engine and apply parking brake. 2. Shift the transmission into DRIVE for approximately 2 seconds. 3. Shift the transmission into REVERSE for approximately 2 seconds. 4. Shift the transmission into PARK. 5. Connect the scan tool and select transmission. 6. Select sensors. 7. Read the transmission temperature value. 8. Compare the fluid temperature value with the chart. 9. Adjust transmission fluid level shown on the dipstick according to the Transmission Fluid Temperature Chart. - NOTE: - After adding any fluid to the transmission, wait a minimum of 2 minutes for the oil to fully drain from the fill tube into the transmission before rechecking the fluid level. 10. Check transmission for leaks.
2016 | Dodge or Ram Truck | RAM 3500 Truck 2WD | L6-6.7L DSL Turbo | Fluid - A/T ¦Service and Repair, Procedures: 68RFE - Automatic Transmission - Check Oil Level | FLUID LEVEL CHECK - Low fluid level can cause a variety of conditions because it allows the pump to take in air along with the fluid. As in any hydraulic system, air bubbles make the fluid spongy, therefore, pressures will be low and build up slowly. - Improper filling can also raise the fluid level too high. When the transmssion has too much fluid, the geartrain churns up foam and cause the same conditions which occur with a low fluid level. - In either case, air bubbles can cause overheating and fluid oxidation, and varnishing. This can interfere with normal valve, clutch, and accumulator operation. Foaming can also result in fluid escaping from the transmission vent where it may be mistaken for a leak. - The transmission has a dipstick to check oil level. It is located on the right side of the engine. Be sure to wipe all dirt from dipstick handle before removing. - The torque converter fills in both the P (PARK) and N (NEUTRAL) positions. Place the selector lever in P (PARK) to be sure that the fluid level check is accurate. The engine should be running at idle speed for at least one minute, with the vehicle on level ground. At normal operating temperature (approximately 82° C. or 180° F), the fluid level is correct if it is in the HOT region (cross-hatched area) on the oil level indicator. The fluid level will be approximately at the upper COLD hole of the dipstick at 21° C (70° F) fluid temperature. NOTE: - Engine and Transmission should be at normal operating temperature before performing this procedure. After the fluid has been checked, seat the dipstick fully to seal out water and dirt. 1. Start engine and apply parking brake. 2. Shift the transmission into DRIVE for approximately 2 seconds. 3. Shift the transmission into REVERSE for approximately 2 seconds. 4. Shift the transmission into PARK. 5. Hook up scan tool and select transmission. 6. Select sensors. 7. Read the transmission temperature value. 8. Compare the fluid temperature value with the chart. 9. Adjust transmission fluid level shown on the dipstick according to the Transmission Fluid Temperature Chart. - NOTE: - After adding any fluid to the transmission, wait a minimum of 2 minutes for the oil to fully drain from the fill tube into the transmission before rechecking the fluid level. 10. Check transmission for leaks.
2016 | Dodge or Ram Truck | RAM 3500 Truck 2WD | L6-6.7L DSL Turbo | Fluid - A/T ¦Service and Repair, Procedures: AS69RC - Automatic Transmission - Check Oil Level | FLUID LEVEL CHECK - Low fluid level can cause a variety of conditions because it allows the pump to take in air along with the fluid. As in any hydraulic system, air bubbles make the fluid spongy, therefore, pressures will be low and build up slowly. - Improper filling can also raise the fluid level too high. When the transmission has too much fluid, the gear train churns up foam and cause the same conditions which occur with a low fluid level. - In either case, air bubbles can cause overheating and/or fluid oxidation, and varnishing. This can interfere with normal valve, clutch, and accumulator operation. Foaming can also result in fluid escaping from the transmission vent where it may be mistaken for a leak. - After the fluid has been checked, seat the dipstick fully to seal out water and dirt. - The transmission has a dipstick to check oil level. Be sure to wipe all dirt from dipstick handle before removing. - The torque converter fills in both the P (PARK) and N (NEUTRAL) positions. Place the selector lever in P (PARK) to be sure that the fluid level check is accurate. The engine should be running at idle speed for at least one minute, with the vehicle on level ground. At normal operating temperature (approximately 82° C. or 180° F), the fluid level is correct if it is in the HOT region (cross-hatched area) on the oil level indicator. The fluid level will be approximately at the upper COLD hole of the dipstick at 21° C (70° F) fluid temperature. NOTE: - The engine and transmission should be at normal operating temperature before performing this procedure. Optimum fluid temperature for checking the level should be between 70°C (158°F) and 80°C ( 176°F). 1. Start engine and apply parking brake. 2. Shift the transmission into DRIVE for approximately 2 seconds. 3. Shift the transmission into REVERSE for approximately 2 seconds. 4. Shift the transmission into PARK. 5. Connect the scan tool and select transmission. 6. Select sensors. 7. Read the transmission temperature value. 8. Compare the fluid temperature value with the chart. 9. Adjust transmission fluid level shown on the dipstick according to the Transmission Fluid Temperature Chart. - NOTE: - After adding any fluid to the transmission, wait a minimum of 2 minutes for the oil to fully drain from the fill tube into the transmission before rechecking the fluid level. 10. Check transmission for leaks.
2016 | Dodge or Ram Truck | RAM 3500 Truck 2WD | V8-5.7L | Fuel Tank ¦Service and Repair, Procedures: Draining Fuel Tank | DRAINING FUEL TANK Conventional Procedure WARNING: - The fuel system may be under constant fuel pressure even with the engine off. This pressure must be released before servicing the fuel tank. - Due to a one-way check valve installed into the fuel fill fitting at the tank, the tank cannot be drained at the fuel fill cap. 1. Perform the fuel system pressure release procedure See: Fuel Delivery and Air Induction > Procedures (Refer to 14 - Fuel System/Fuel Delivery - Standard Procedure) 2. Disconnect the fuel supply line (2) from the fuel rail See: Fuel Line Coupler > Procedures (Refer to 14 - Fuel System/Fuel Delivery/FITTING, Quick Connect - Standard Procedure). - NOTE: - Tool number 8978-2 is used on 5/16" fuel lines while tool number 8531-1 is used on 3/8" fuel lines. 3. Install the appropriate fuel line adapter fitting from the Decay Tool, Fuel 8978A to the fuel supply line. Route the opposite end of this hose to an OSHA approved fuel storage tank such as the John Dow Gas Caddy 320-FC-P30-A or equivalent. 4. Using a diagnostic scan tool, activate the fuel pump until the fuel tank has been evacuated. Alternative Procedure NOTE: - If the electric fuel pump is not operating, the fuel tank must be removed and drained through the fuel pump module opening of the fuel tank. 1. Perform the Fuel System Pressure Release procedure See: Fuel Delivery and Air Induction > Procedures (Refer to 14 - Fuel System/Fuel Delivery - Standard Procedure) 2. Disconnect and isolate the negative battery cable (1). 3. Raise and support the vehicle. 4. Remove the fuel tank See: Fuel Tank > Removal and Replacement (Refer to 14 - Fuel System/Fuel Delivery/TANK, Fuel - Removal) 5. Remove the fuel pump module (1) See: Fuel Pump > Removal and Replacement (Refer to 14 - Fuel System/Fuel Delivery/MODULE, Fuel Pump - Removal) 6. Position a 3/8" hose into the fuel pump module opening of the fuel tank. 7. Attach the opposite end of this hose to the Fuel Chief Gas Caddy 320-FC-P30-A or an OSHA approved gas caddy. 8. Using the gas caddy, evacuate the fuel tank.
2016 | Dodge or Ram Truck | RAM 3500 Truck 2WD | V8-5.7L | Steering ¦Service and Repair, Procedures: Power Steering Fluid Level Checking | STANDARD PROCEDURE - POWER STEERING FLUID LEVEL CHECKING WARNING: - Fluid level should be checked with the engine off to prevent personal injury from moving parts. CAUTION: - MOPAR(R) ATF+4 is to be used in the power steering system. No other power steering or automatic transmission fluid is to be used in the system. Damage may result to the power steering pump and system if any other fluid is used, and do not overfill. - The power steering fluid level can be viewed on the dipstick attached to the filler cap. There are two ranges listed on the dipstick, COLD and HOT. Before opening power steering system, wipe the reservoir filler cap free of dirt and debris. Remove the cap and check the fluid level on its dipstick. When the fluid is at normal ambient temperature, approximately 21°C to 27°C (70°F to 80°F), the fluid level should read between the minimum and maximum area of the cold range. When the fluid is hot, fluid level is allowed to read up to the highest end of the HOT range. Only add fluid when the vehicle is cold. - Use only Mopar(R) ATF+4. Do not overfill the power steering system.
2016 | Dodge or Ram Truck | RAM 3500 Truck 2WD | V8-5.7L | Fuel Tank ¦Service and Repair, Procedures: Draining Fuel Tank (6.7L DSL) | DRAINING FUEL TANK Special Tools NOTE: - Two different procedures may be used to drain fuel tank: using a diagnostic scan tool to activate the fuel pump relay and drain the fuel tank, or remove the fuel pump. Due to a one-way check valve installed into the fuel fill opening fitting at the tank, the tank cannot be drained conventionally at the fill cap. Conventional Procedure 1. Disconnect the fuel supply line quick-connect fitting at the fuel filter See: Fuel Line Coupler > Procedures (Refer to 14 - Fuel System/Fuel Delivery/FITTING, Quick Connect - Standard Procedure). 2. Install the appropriate Fuel Line Adapters/Fitting from the Decay Tool, Fuel 8978A. Route the opposite end of this hose to an diesel fuel draining station. Using a scan tool, activate the fuel pump and drain the tank until empty. Alternative Procedure NOTE: - If electric fuel pump is not operating, fuel must be drained through fuel fill fitting at tank. Refer to following procedures. 1. Disconnect the negative battery cable. 2. Remove the fuel pump module See: Fuel Pump > Removal and Replacement (Refer to 14 - Fuel System/Fuel Delivery/MODULE, Fuel Pump - Removal). 3. After the fuel pump module has been removed, drain fuel tank into an approved diesel fuel draining station.
2016 | Dodge or Ram Truck | RAM 3500 Truck 2WD | V8-5.7L | Alignment ¦Service and Repair, Procedures: Tie Rod Ball Stud Housing Misalignment Check | TIE ROD BALL STUD HOUSING MISALIGNMENT CHECK Special Tools NOTE: - This procedure describes how to check for parallel alignment of the RH and LH steering tie rod ball stud housings. It is essential to have these within +/-3 degrees of parallel to prevent ball stud durability issues. NOTE: - All views, left side shown, right side similar. 1. Position the vehicle on a level surface with vehicle weight on the front tires, and place the front wheels in the straight ahead position 2. Make sure the circular bottom plane (2) of the LH and RH tie rod ball stud housings (1) are free of debris and burs. - NOTE: - Measure and record the RH tie rod angle first to establish a baseline for the truck, then measure and record the LH tie rod angle using the same procedure used on the right tie rod. Measure both the RH and LH tie rod ball stud housing angles from underneath the truck using the following steps. 3. Hold the 10326-1 (2) securely under the circular bottom plane of the ball stud housing (1). Make sure the tool makes contact with the entire perimeter of the ball stud housing (1) and is not resting on the domed cap or grease fitting. - NOTE: - The angle on the inclinometer is POSITIVE WHEN THE NEEDLE IS FORWARD of the zero degree mark (pointing toward the front of the truck on both the LH or RH sides) and NEGATIVE WHEN AFTER the zero (pointing toward the rear of the truck). The tie rod angle readings should always be positive unless castor is significantly out of specifications. 4. Mount the 10326-2 (2) on the flat bottom surface of 10326-1 (1) in the fore-aft orientation. Record the tie rod angle, then repeat steps 3, 4 on the LH tie rod end. 5. Determine the offset of the RH and LH tie rod ball stud housings by calculating the difference between the LH and RH ball stud angles. For example, if one side is +3 degrees and the other side is -4 degrees then the difference is 7 degrees. + Equal to or less than 3 degree difference - no further action needs to be taken, return to the previous procedure step and continue that procedure. + Over 3 degree difference with a new LH tie rod end - Loosen the LH tie rod adjustment sleeve bolts and rotate the tie rod end to adjust the ball stud housing to within 3 degrees of the RH side, then proceed with alignment or toe adjustment See: Alignment > Procedures (Refer to 02 - Front Suspension/Wheel Alignment - Standard Procedure). + Over 3 degree difference without a new LH tie rod end - Replace the LH tie rod end See: Tie Rod End > Removal and Replacement (Refer to 19 - Steering/Linkage/END, Tie Rod/Removal). - NOTE:Any future alignment process on a recirculating ball steering systems should use this procedure.
2016 | Dodge or Ram Truck | RAM 3500 Truck 2WD | V8-5.7L | Power Steering Fluid ¦Service and Repair, Procedures: Power Steering Fluid Level Checking | STANDARD PROCEDURE - POWER STEERING FLUID LEVEL CHECKING WARNING: - Fluid level should be checked with the engine off to prevent personal injury from moving parts. CAUTION: - MOPAR(R) ATF+4 is to be used in the power steering system. No other power steering or automatic transmission fluid is to be used in the system. Damage may result to the power steering pump and system if any other fluid is used, and do not overfill. - The power steering fluid level can be viewed on the dipstick attached to the filler cap. There are two ranges listed on the dipstick, COLD and HOT. Before opening power steering system, wipe the reservoir filler cap free of dirt and debris. Remove the cap and check the fluid level on its dipstick. When the fluid is at normal ambient temperature, approximately 21°C to 27°C (70°F to 80°F), the fluid level should read between the minimum and maximum area of the cold range. When the fluid is hot, fluid level is allowed to read up to the highest end of the HOT range. Only add fluid when the vehicle is cold. - Use only Mopar(R) ATF+4. Do not overfill the power steering system.
2016 | Dodge or Ram Truck | RAM 3500 Truck 2WD | V8-5.7L | Automatic Transmission/Transaxle ¦Service and Repair, Procedures: 66RFE - Automatic Transmission - Check Oil Level | FLUID LEVEL CHECK - Low fluid level can cause a variety of conditions because it allows the pump to take in air along with the fluid. As in any hydraulic system, air bubbles make the fluid spongy, therefore, pressures will be low and build up slowly. - Improper filling can also raise the fluid level too high. When the transmssion has too much fluid, the geartrain churns up foam and cause the same conditions which occur with a low fluid level. - In either case, air bubbles can cause overheating and fluid oxidation, and varnishing. This can interfere with normal valve, clutch, and accumulator operation. Foaming can also result in fluid escaping from the transmission vent where it may be mistaken for a leak. - The transmission has a dipstick to check oil level. It is located on the right side of the engine. Be sure to wipe all dirt from dipstick handle before removing. - The torque converter fills in both the P (PARK) and N (NEUTRAL) positions. Place the selector lever in P (PARK) to be sure that the fluid level check is accurate. The engine should be running at idle speed for at least one minute, with the vehicle on level ground. At normal operating temperature (approximately 82° C. or 180° F), the fluid level is correct if it is in the HOT region (cross-hatched area) on the oil level indicator. The fluid level will be approximately at the upper COLD hole of the dipstick at 21° C (70° F) fluid temperature. NOTE: - Engine and Transmission should be at normal operating temperature before performing this procedure. After the fluid has been checked, seat the dipstick fully to seal out water and dirt. 1. Start engine and apply parking brake. 2. Shift the transmission into DRIVE for approximately 2 seconds. 3. Shift the transmission into REVERSE for approximately 2 seconds. 4. Shift the transmission into PARK. 5. Hook up scan tool and select transmission. 6. Select sensors. 7. Read the transmission temperature value. 8. Compare the fluid temperature value with the chart. 9. Adjust transmission fluid level shown on the dipstick according to the Transmission Fluid Temperature Chart. - NOTE: - After adding any fluid to the transmission, wait a minimum of 2 minutes for the oil to fully drain from the fill tube into the transmission before rechecking the fluid level. 10. Check transmission for leaks.
2016 | Dodge or Ram Truck | RAM 3500 Truck 2WD | V8-5.7L | Fluid - A/T ¦Service and Repair, Procedures: 66RFE - Automatic Transmission - Check Oil Level | FLUID LEVEL CHECK - Low fluid level can cause a variety of conditions because it allows the pump to take in air along with the fluid. As in any hydraulic system, air bubbles make the fluid spongy, therefore, pressures will be low and build up slowly. - Improper filling can also raise the fluid level too high. When the transmssion has too much fluid, the geartrain churns up foam and cause the same conditions which occur with a low fluid level. - In either case, air bubbles can cause overheating and fluid oxidation, and varnishing. This can interfere with normal valve, clutch, and accumulator operation. Foaming can also result in fluid escaping from the transmission vent where it may be mistaken for a leak. - The transmission has a dipstick to check oil level. It is located on the right side of the engine. Be sure to wipe all dirt from dipstick handle before removing. - The torque converter fills in both the P (PARK) and N (NEUTRAL) positions. Place the selector lever in P (PARK) to be sure that the fluid level check is accurate. The engine should be running at idle speed for at least one minute, with the vehicle on level ground. At normal operating temperature (approximately 82° C. or 180° F), the fluid level is correct if it is in the HOT region (cross-hatched area) on the oil level indicator. The fluid level will be approximately at the upper COLD hole of the dipstick at 21° C (70° F) fluid temperature. NOTE: - Engine and Transmission should be at normal operating temperature before performing this procedure. After the fluid has been checked, seat the dipstick fully to seal out water and dirt. 1. Start engine and apply parking brake. 2. Shift the transmission into DRIVE for approximately 2 seconds. 3. Shift the transmission into REVERSE for approximately 2 seconds. 4. Shift the transmission into PARK. 5. Hook up scan tool and select transmission. 6. Select sensors. 7. Read the transmission temperature value. 8. Compare the fluid temperature value with the chart. 9. Adjust transmission fluid level shown on the dipstick according to the Transmission Fluid Temperature Chart. - NOTE: - After adding any fluid to the transmission, wait a minimum of 2 minutes for the oil to fully drain from the fill tube into the transmission before rechecking the fluid level. 10. Check transmission for leaks.
2016 | Dodge or Ram Truck | RAM 3500 Truck 2WD | V8-6.4L | Fuel Tank ¦Service and Repair, Procedures: Draining Fuel Tank | DRAINING FUEL TANK Conventional Procedure WARNING: - The fuel system may be under constant fuel pressure even with the engine off. This pressure must be released before servicing the fuel tank. - Due to a one-way check valve installed into the fuel fill fitting at the tank, the tank cannot be drained at the fuel fill cap. 1. Perform the fuel system pressure release procedure See: Fuel Delivery and Air Induction > Procedures (Refer to 14 - Fuel System/Fuel Delivery - Standard Procedure) 2. Disconnect the fuel supply line (2) from the fuel rail See: Fuel Line Coupler > Procedures (Refer to 14 - Fuel System/Fuel Delivery/FITTING, Quick Connect - Standard Procedure). - NOTE: - Tool number 8978-2 is used on 5/16" fuel lines while tool number 8531-1 is used on 3/8" fuel lines. 3. Install the appropriate fuel line adapter fitting from the Decay Tool, Fuel 8978A to the fuel supply line. Route the opposite end of this hose to an OSHA approved fuel storage tank such as the John Dow Gas Caddy 320-FC-P30-A or equivalent. 4. Using a diagnostic scan tool, activate the fuel pump until the fuel tank has been evacuated. Alternative Procedure NOTE: - If the electric fuel pump is not operating, the fuel tank must be removed and drained through the fuel pump module opening of the fuel tank. 1. Perform the Fuel System Pressure Release procedure See: Fuel Delivery and Air Induction > Procedures (Refer to 14 - Fuel System/Fuel Delivery - Standard Procedure) 2. Disconnect and isolate the negative battery cable (1). 3. Raise and support the vehicle. 4. Remove the fuel tank See: Fuel Tank > Removal and Replacement (Refer to 14 - Fuel System/Fuel Delivery/TANK, Fuel - Removal) 5. Remove the fuel pump module (1) See: Fuel Pump > Removal and Replacement (Refer to 14 - Fuel System/Fuel Delivery/MODULE, Fuel Pump - Removal) 6. Position a 3/8" hose into the fuel pump module opening of the fuel tank. 7. Attach the opposite end of this hose to the Fuel Chief Gas Caddy 320-FC-P30-A or an OSHA approved gas caddy. 8. Using the gas caddy, evacuate the fuel tank.
2016 | Dodge or Ram Truck | RAM 3500 Truck 2WD | V8-6.4L | Steering ¦Service and Repair, Procedures: Power Steering Fluid Level Checking | STANDARD PROCEDURE - POWER STEERING FLUID LEVEL CHECKING WARNING: - Fluid level should be checked with the engine off to prevent personal injury from moving parts. CAUTION: - MOPAR(R) ATF+4 is to be used in the power steering system. No other power steering or automatic transmission fluid is to be used in the system. Damage may result to the power steering pump and system if any other fluid is used, and do not overfill. - The power steering fluid level can be viewed on the dipstick attached to the filler cap. There are two ranges listed on the dipstick, COLD and HOT. Before opening power steering system, wipe the reservoir filler cap free of dirt and debris. Remove the cap and check the fluid level on its dipstick. When the fluid is at normal ambient temperature, approximately 21°C to 27°C (70°F to 80°F), the fluid level should read between the minimum and maximum area of the cold range. When the fluid is hot, fluid level is allowed to read up to the highest end of the HOT range. Only add fluid when the vehicle is cold. - Use only Mopar(R) ATF+4. Do not overfill the power steering system.
2016 | Dodge or Ram Truck | RAM 3500 Truck 2WD | V8-6.4L | Fuel Tank ¦Service and Repair, Procedures: Draining Fuel Tank (6.7L DSL) | DRAINING FUEL TANK Special Tools NOTE: - Two different procedures may be used to drain fuel tank: using a diagnostic scan tool to activate the fuel pump relay and drain the fuel tank, or remove the fuel pump. Due to a one-way check valve installed into the fuel fill opening fitting at the tank, the tank cannot be drained conventionally at the fill cap. Conventional Procedure 1. Disconnect the fuel supply line quick-connect fitting at the fuel filter See: Fuel Line Coupler > Procedures (Refer to 14 - Fuel System/Fuel Delivery/FITTING, Quick Connect - Standard Procedure). 2. Install the appropriate Fuel Line Adapters/Fitting from the Decay Tool, Fuel 8978A. Route the opposite end of this hose to an diesel fuel draining station. Using a scan tool, activate the fuel pump and drain the tank until empty. Alternative Procedure NOTE: - If electric fuel pump is not operating, fuel must be drained through fuel fill fitting at tank. Refer to following procedures. 1. Disconnect the negative battery cable. 2. Remove the fuel pump module See: Fuel Pump > Removal and Replacement (Refer to 14 - Fuel System/Fuel Delivery/MODULE, Fuel Pump - Removal). 3. After the fuel pump module has been removed, drain fuel tank into an approved diesel fuel draining station.
2016 | Dodge or Ram Truck | RAM 3500 Truck 2WD | V8-6.4L | Alignment ¦Service and Repair, Procedures: Tie Rod Ball Stud Housing Misalignment Check | TIE ROD BALL STUD HOUSING MISALIGNMENT CHECK Special Tools NOTE: - This procedure describes how to check for parallel alignment of the RH and LH steering tie rod ball stud housings. It is essential to have these within +/-3 degrees of parallel to prevent ball stud durability issues. NOTE: - All views, left side shown, right side similar. 1. Position the vehicle on a level surface with vehicle weight on the front tires, and place the front wheels in the straight ahead position 2. Make sure the circular bottom plane (2) of the LH and RH tie rod ball stud housings (1) are free of debris and burs. - NOTE: - Measure and record the RH tie rod angle first to establish a baseline for the truck, then measure and record the LH tie rod angle using the same procedure used on the right tie rod. Measure both the RH and LH tie rod ball stud housing angles from underneath the truck using the following steps. 3. Hold the 10326-1 (2) securely under the circular bottom plane of the ball stud housing (1). Make sure the tool makes contact with the entire perimeter of the ball stud housing (1) and is not resting on the domed cap or grease fitting. - NOTE: - The angle on the inclinometer is POSITIVE WHEN THE NEEDLE IS FORWARD of the zero degree mark (pointing toward the front of the truck on both the LH or RH sides) and NEGATIVE WHEN AFTER the zero (pointing toward the rear of the truck). The tie rod angle readings should always be positive unless castor is significantly out of specifications. 4. Mount the 10326-2 (2) on the flat bottom surface of 10326-1 (1) in the fore-aft orientation. Record the tie rod angle, then repeat steps 3, 4 on the LH tie rod end. 5. Determine the offset of the RH and LH tie rod ball stud housings by calculating the difference between the LH and RH ball stud angles. For example, if one side is +3 degrees and the other side is -4 degrees then the difference is 7 degrees. + Equal to or less than 3 degree difference - no further action needs to be taken, return to the previous procedure step and continue that procedure. + Over 3 degree difference with a new LH tie rod end - Loosen the LH tie rod adjustment sleeve bolts and rotate the tie rod end to adjust the ball stud housing to within 3 degrees of the RH side, then proceed with alignment or toe adjustment See: Alignment > Procedures (Refer to 02 - Front Suspension/Wheel Alignment - Standard Procedure). + Over 3 degree difference without a new LH tie rod end - Replace the LH tie rod end See: Tie Rod End > Removal and Replacement (Refer to 19 - Steering/Linkage/END, Tie Rod/Removal). - NOTE:Any future alignment process on a recirculating ball steering systems should use this procedure.
2016 | Dodge or Ram Truck | RAM 3500 Truck 2WD | V8-6.4L | Power Steering Fluid ¦Service and Repair, Procedures: Power Steering Fluid Level Checking | STANDARD PROCEDURE - POWER STEERING FLUID LEVEL CHECKING WARNING: - Fluid level should be checked with the engine off to prevent personal injury from moving parts. CAUTION: - MOPAR(R) ATF+4 is to be used in the power steering system. No other power steering or automatic transmission fluid is to be used in the system. Damage may result to the power steering pump and system if any other fluid is used, and do not overfill. - The power steering fluid level can be viewed on the dipstick attached to the filler cap. There are two ranges listed on the dipstick, COLD and HOT. Before opening power steering system, wipe the reservoir filler cap free of dirt and debris. Remove the cap and check the fluid level on its dipstick. When the fluid is at normal ambient temperature, approximately 21°C to 27°C (70°F to 80°F), the fluid level should read between the minimum and maximum area of the cold range. When the fluid is hot, fluid level is allowed to read up to the highest end of the HOT range. Only add fluid when the vehicle is cold. - Use only Mopar(R) ATF+4. Do not overfill the power steering system.
2016 | Dodge or Ram Truck | RAM 3500 Truck 2WD | V8-6.4L | Automatic Transmission/Transaxle ¦Service and Repair, Procedures: 66RFE - Automatic Transmission - Check Oil Level | FLUID LEVEL CHECK - Low fluid level can cause a variety of conditions because it allows the pump to take in air along with the fluid. As in any hydraulic system, air bubbles make the fluid spongy, therefore, pressures will be low and build up slowly. - Improper filling can also raise the fluid level too high. When the transmssion has too much fluid, the geartrain churns up foam and cause the same conditions which occur with a low fluid level. - In either case, air bubbles can cause overheating and fluid oxidation, and varnishing. This can interfere with normal valve, clutch, and accumulator operation. Foaming can also result in fluid escaping from the transmission vent where it may be mistaken for a leak. - The transmission has a dipstick to check oil level. It is located on the right side of the engine. Be sure to wipe all dirt from dipstick handle before removing. - The torque converter fills in both the P (PARK) and N (NEUTRAL) positions. Place the selector lever in P (PARK) to be sure that the fluid level check is accurate. The engine should be running at idle speed for at least one minute, with the vehicle on level ground. At normal operating temperature (approximately 82° C. or 180° F), the fluid level is correct if it is in the HOT region (cross-hatched area) on the oil level indicator. The fluid level will be approximately at the upper COLD hole of the dipstick at 21° C (70° F) fluid temperature. NOTE: - Engine and Transmission should be at normal operating temperature before performing this procedure. After the fluid has been checked, seat the dipstick fully to seal out water and dirt. 1. Start engine and apply parking brake. 2. Shift the transmission into DRIVE for approximately 2 seconds. 3. Shift the transmission into REVERSE for approximately 2 seconds. 4. Shift the transmission into PARK. 5. Hook up scan tool and select transmission. 6. Select sensors. 7. Read the transmission temperature value. 8. Compare the fluid temperature value with the chart. 9. Adjust transmission fluid level shown on the dipstick according to the Transmission Fluid Temperature Chart. - NOTE: - After adding any fluid to the transmission, wait a minimum of 2 minutes for the oil to fully drain from the fill tube into the transmission before rechecking the fluid level. 10. Check transmission for leaks.
2016 | Dodge or Ram Truck | RAM 3500 Truck 2WD | V8-6.4L | Fluid - A/T ¦Service and Repair, Procedures: 66RFE - Automatic Transmission - Check Oil Level | FLUID LEVEL CHECK - Low fluid level can cause a variety of conditions because it allows the pump to take in air along with the fluid. As in any hydraulic system, air bubbles make the fluid spongy, therefore, pressures will be low and build up slowly. - Improper filling can also raise the fluid level too high. When the transmssion has too much fluid, the geartrain churns up foam and cause the same conditions which occur with a low fluid level. - In either case, air bubbles can cause overheating and fluid oxidation, and varnishing. This can interfere with normal valve, clutch, and accumulator operation. Foaming can also result in fluid escaping from the transmission vent where it may be mistaken for a leak. - The transmission has a dipstick to check oil level. It is located on the right side of the engine. Be sure to wipe all dirt from dipstick handle before removing. - The torque converter fills in both the P (PARK) and N (NEUTRAL) positions. Place the selector lever in P (PARK) to be sure that the fluid level check is accurate. The engine should be running at idle speed for at least one minute, with the vehicle on level ground. At normal operating temperature (approximately 82° C. or 180° F), the fluid level is correct if it is in the HOT region (cross-hatched area) on the oil level indicator. The fluid level will be approximately at the upper COLD hole of the dipstick at 21° C (70° F) fluid temperature. NOTE: - Engine and Transmission should be at normal operating temperature before performing this procedure. After the fluid has been checked, seat the dipstick fully to seal out water and dirt. 1. Start engine and apply parking brake. 2. Shift the transmission into DRIVE for approximately 2 seconds. 3. Shift the transmission into REVERSE for approximately 2 seconds. 4. Shift the transmission into PARK. 5. Hook up scan tool and select transmission. 6. Select sensors. 7. Read the transmission temperature value. 8. Compare the fluid temperature value with the chart. 9. Adjust transmission fluid level shown on the dipstick according to the Transmission Fluid Temperature Chart. - NOTE: - After adding any fluid to the transmission, wait a minimum of 2 minutes for the oil to fully drain from the fill tube into the transmission before rechecking the fluid level. 10. Check transmission for leaks.
2016 | Dodge or Ram Truck | RAM 3500 Truck 4WD | L6-6.7L DSL Turbo | Fuel Tank ¦Service and Repair, Procedures: Draining Fuel Tank | DRAINING FUEL TANK Conventional Procedure WARNING: - The fuel system may be under constant fuel pressure even with the engine off. This pressure must be released before servicing the fuel tank. - Due to a one-way check valve installed into the fuel fill fitting at the tank, the tank cannot be drained at the fuel fill cap. 1. Perform the fuel system pressure release procedure See: Fuel Delivery and Air Induction > Procedures (Refer to 14 - Fuel System/Fuel Delivery - Standard Procedure) 2. Disconnect the fuel supply line (2) from the fuel rail See: Fuel Line Coupler > Procedures (Refer to 14 - Fuel System/Fuel Delivery/FITTING, Quick Connect - Standard Procedure). - NOTE: - Tool number 8978-2 is used on 5/16" fuel lines while tool number 8531-1 is used on 3/8" fuel lines. 3. Install the appropriate fuel line adapter fitting from the Decay Tool, Fuel 8978A to the fuel supply line. Route the opposite end of this hose to an OSHA approved fuel storage tank such as the John Dow Gas Caddy 320-FC-P30-A or equivalent. 4. Using a diagnostic scan tool, activate the fuel pump until the fuel tank has been evacuated. Alternative Procedure NOTE: - If the electric fuel pump is not operating, the fuel tank must be removed and drained through the fuel pump module opening of the fuel tank. 1. Perform the Fuel System Pressure Release procedure See: Fuel Delivery and Air Induction > Procedures (Refer to 14 - Fuel System/Fuel Delivery - Standard Procedure) 2. Disconnect and isolate the negative battery cable (1). 3. Raise and support the vehicle. 4. Remove the fuel tank See: Fuel Tank > Removal and Replacement (Refer to 14 - Fuel System/Fuel Delivery/TANK, Fuel - Removal) 5. Remove the fuel pump module (1) See: Fuel Pump > Removal and Replacement (Refer to 14 - Fuel System/Fuel Delivery/MODULE, Fuel Pump - Removal) 6. Position a 3/8" hose into the fuel pump module opening of the fuel tank. 7. Attach the opposite end of this hose to the Fuel Chief Gas Caddy 320-FC-P30-A or an OSHA approved gas caddy. 8. Using the gas caddy, evacuate the fuel tank.
2016 | Dodge or Ram Truck | RAM 3500 Truck 4WD | L6-6.7L DSL Turbo | Engine Oil ¦Service and Repair, Procedures: Engine Oil Level Check | ENGINE OIL LEVEL CAUTION: - Do not overfill crankcase with engine oil, oil foaming and oil pressure loss can result. - To ensure proper lubrication of an engine, the engine oil must be maintained at an acceptable level. The acceptable oil level is in the SAFE RANGE (3) on the engine oil dipstick. NOTE: - Note: The best time to check the engine oil level is after the engine is at operating temperature and has been turned off (not running) for 30 minutes. 1. Position the vehicle on level surface. 2. With engine OFF, allow approximately 30 minutes for oil to settle to bottom of crankcase, remove engine oil dipstick. 3. Wipe dipstick clean. 4. Replace dipstick and verify it is seated in the tube. 5. Remove the dipstick, with handle held above the tip, take oil level reading. 6. Add oil only if level is below the SAFE RANGE (1) area on the dipstick. 7. Replace the engine oil dipstick.
2016 | Dodge or Ram Truck | RAM 3500 Truck 4WD | L6-6.7L DSL Turbo | Steering ¦Service and Repair, Procedures: Power Steering Fluid Level Checking | STANDARD PROCEDURE - POWER STEERING FLUID LEVEL CHECKING WARNING: - Fluid level should be checked with the engine off to prevent personal injury from moving parts. CAUTION: - MOPAR(R) ATF+4 is to be used in the power steering system. No other power steering or automatic transmission fluid is to be used in the system. Damage may result to the power steering pump and system if any other fluid is used, and do not overfill. - The power steering fluid level can be viewed on the dipstick attached to the filler cap. There are two ranges listed on the dipstick, COLD and HOT. Before opening power steering system, wipe the reservoir filler cap free of dirt and debris. Remove the cap and check the fluid level on its dipstick. When the fluid is at normal ambient temperature, approximately 21°C to 27°C (70°F to 80°F), the fluid level should read between the minimum and maximum area of the cold range. When the fluid is hot, fluid level is allowed to read up to the highest end of the HOT range. Only add fluid when the vehicle is cold. - Use only Mopar(R) ATF+4. Do not overfill the power steering system.
2016 | Dodge or Ram Truck | RAM 3500 Truck 4WD | L6-6.7L DSL Turbo | Fuel Tank ¦Service and Repair, Procedures: Draining Fuel Tank (6.7L DSL) | DRAINING FUEL TANK Special Tools NOTE: - Two different procedures may be used to drain fuel tank: using a diagnostic scan tool to activate the fuel pump relay and drain the fuel tank, or remove the fuel pump. Due to a one-way check valve installed into the fuel fill opening fitting at the tank, the tank cannot be drained conventionally at the fill cap. Conventional Procedure 1. Disconnect the fuel supply line quick-connect fitting at the fuel filter See: Fuel Line Coupler > Procedures (Refer to 14 - Fuel System/Fuel Delivery/FITTING, Quick Connect - Standard Procedure). 2. Install the appropriate Fuel Line Adapters/Fitting from the Decay Tool, Fuel 8978A. Route the opposite end of this hose to an diesel fuel draining station. Using a scan tool, activate the fuel pump and drain the tank until empty. Alternative Procedure NOTE: - If electric fuel pump is not operating, fuel must be drained through fuel fill fitting at tank. Refer to following procedures. 1. Disconnect the negative battery cable. 2. Remove the fuel pump module See: Fuel Pump > Removal and Replacement (Refer to 14 - Fuel System/Fuel Delivery/MODULE, Fuel Pump - Removal). 3. After the fuel pump module has been removed, drain fuel tank into an approved diesel fuel draining station.
2016 | Dodge or Ram Truck | RAM 3500 Truck 4WD | L6-6.7L DSL Turbo | Alignment ¦Service and Repair, Procedures: Tie Rod Ball Stud Housing Misalignment Check | TIE ROD BALL STUD HOUSING MISALIGNMENT CHECK Special Tools NOTE: - This procedure describes how to check for parallel alignment of the RH and LH steering tie rod ball stud housings. It is essential to have these within +/-3 degrees of parallel to prevent ball stud durability issues. NOTE: - All views, left side shown, right side similar. 1. Position the vehicle on a level surface with vehicle weight on the front tires, and place the front wheels in the straight ahead position 2. Make sure the circular bottom plane (2) of the LH and RH tie rod ball stud housings (1) are free of debris and burs. - NOTE: - Measure and record the RH tie rod angle first to establish a baseline for the truck, then measure and record the LH tie rod angle using the same procedure used on the right tie rod. Measure both the RH and LH tie rod ball stud housing angles from underneath the truck using the following steps. 3. Hold the 10326-1 (2) securely under the circular bottom plane of the ball stud housing (1). Make sure the tool makes contact with the entire perimeter of the ball stud housing (1) and is not resting on the domed cap or grease fitting. - NOTE: - The angle on the inclinometer is POSITIVE WHEN THE NEEDLE IS FORWARD of the zero degree mark (pointing toward the front of the truck on both the LH or RH sides) and NEGATIVE WHEN AFTER the zero (pointing toward the rear of the truck). The tie rod angle readings should always be positive unless castor is significantly out of specifications. 4. Mount the 10326-2 (2) on the flat bottom surface of 10326-1 (1) in the fore-aft orientation. Record the tie rod angle, then repeat steps 3, 4 on the LH tie rod end. 5. Determine the offset of the RH and LH tie rod ball stud housings by calculating the difference between the LH and RH ball stud angles. For example, if one side is +3 degrees and the other side is -4 degrees then the difference is 7 degrees. + Equal to or less than 3 degree difference - no further action needs to be taken, return to the previous procedure step and continue that procedure. + Over 3 degree difference with a new LH tie rod end - Loosen the LH tie rod adjustment sleeve bolts and rotate the tie rod end to adjust the ball stud housing to within 3 degrees of the RH side, then proceed with alignment or toe adjustment See: Alignment > Procedures (Refer to 02 - Front Suspension/Wheel Alignment - Standard Procedure). + Over 3 degree difference without a new LH tie rod end - Replace the LH tie rod end See: Tie Rod End > Removal and Replacement (Refer to 19 - Steering/Linkage/END, Tie Rod/Removal). - NOTE:Any future alignment process on a recirculating ball steering systems should use this procedure.
2016 | Dodge or Ram Truck | RAM 3500 Truck 4WD | L6-6.7L DSL Turbo | Power Steering Fluid ¦Service and Repair, Procedures: Power Steering Fluid Level Checking | STANDARD PROCEDURE - POWER STEERING FLUID LEVEL CHECKING WARNING: - Fluid level should be checked with the engine off to prevent personal injury from moving parts. CAUTION: - MOPAR(R) ATF+4 is to be used in the power steering system. No other power steering or automatic transmission fluid is to be used in the system. Damage may result to the power steering pump and system if any other fluid is used, and do not overfill. - The power steering fluid level can be viewed on the dipstick attached to the filler cap. There are two ranges listed on the dipstick, COLD and HOT. Before opening power steering system, wipe the reservoir filler cap free of dirt and debris. Remove the cap and check the fluid level on its dipstick. When the fluid is at normal ambient temperature, approximately 21°C to 27°C (70°F to 80°F), the fluid level should read between the minimum and maximum area of the cold range. When the fluid is hot, fluid level is allowed to read up to the highest end of the HOT range. Only add fluid when the vehicle is cold. - Use only Mopar(R) ATF+4. Do not overfill the power steering system.
2016 | Dodge or Ram Truck | RAM 3500 Truck 4WD | L6-6.7L DSL Turbo | Automatic Transmission/Transaxle ¦Service and Repair, Procedures: 68RFE - Automatic Transmission - Check Oil Level | FLUID LEVEL CHECK - Low fluid level can cause a variety of conditions because it allows the pump to take in air along with the fluid. As in any hydraulic system, air bubbles make the fluid spongy, therefore, pressures will be low and build up slowly. - Improper filling can also raise the fluid level too high. When the transmssion has too much fluid, the geartrain churns up foam and cause the same conditions which occur with a low fluid level. - In either case, air bubbles can cause overheating and fluid oxidation, and varnishing. This can interfere with normal valve, clutch, and accumulator operation. Foaming can also result in fluid escaping from the transmission vent where it may be mistaken for a leak. - The transmission has a dipstick to check oil level. It is located on the right side of the engine. Be sure to wipe all dirt from dipstick handle before removing. - The torque converter fills in both the P (PARK) and N (NEUTRAL) positions. Place the selector lever in P (PARK) to be sure that the fluid level check is accurate. The engine should be running at idle speed for at least one minute, with the vehicle on level ground. At normal operating temperature (approximately 82° C. or 180° F), the fluid level is correct if it is in the HOT region (cross-hatched area) on the oil level indicator. The fluid level will be approximately at the upper COLD hole of the dipstick at 21° C (70° F) fluid temperature. NOTE: - Engine and Transmission should be at normal operating temperature before performing this procedure. After the fluid has been checked, seat the dipstick fully to seal out water and dirt. 1. Start engine and apply parking brake. 2. Shift the transmission into DRIVE for approximately 2 seconds. 3. Shift the transmission into REVERSE for approximately 2 seconds. 4. Shift the transmission into PARK. 5. Hook up scan tool and select transmission. 6. Select sensors. 7. Read the transmission temperature value. 8. Compare the fluid temperature value with the chart. 9. Adjust transmission fluid level shown on the dipstick according to the Transmission Fluid Temperature Chart. - NOTE: - After adding any fluid to the transmission, wait a minimum of 2 minutes for the oil to fully drain from the fill tube into the transmission before rechecking the fluid level. 10. Check transmission for leaks.
2016 | Dodge or Ram Truck | RAM 3500 Truck 4WD | L6-6.7L DSL Turbo | Automatic Transmission/Transaxle ¦Service and Repair, Procedures: AS69RC - Automatic Transmission - Check Oil Level | FLUID LEVEL CHECK - Low fluid level can cause a variety of conditions because it allows the pump to take in air along with the fluid. As in any hydraulic system, air bubbles make the fluid spongy, therefore, pressures will be low and build up slowly. - Improper filling can also raise the fluid level too high. When the transmission has too much fluid, the gear train churns up foam and cause the same conditions which occur with a low fluid level. - In either case, air bubbles can cause overheating and/or fluid oxidation, and varnishing. This can interfere with normal valve, clutch, and accumulator operation. Foaming can also result in fluid escaping from the transmission vent where it may be mistaken for a leak. - After the fluid has been checked, seat the dipstick fully to seal out water and dirt. - The transmission has a dipstick to check oil level. Be sure to wipe all dirt from dipstick handle before removing. - The torque converter fills in both the P (PARK) and N (NEUTRAL) positions. Place the selector lever in P (PARK) to be sure that the fluid level check is accurate. The engine should be running at idle speed for at least one minute, with the vehicle on level ground. At normal operating temperature (approximately 82° C. or 180° F), the fluid level is correct if it is in the HOT region (cross-hatched area) on the oil level indicator. The fluid level will be approximately at the upper COLD hole of the dipstick at 21° C (70° F) fluid temperature. NOTE: - The engine and transmission should be at normal operating temperature before performing this procedure. Optimum fluid temperature for checking the level should be between 70°C (158°F) and 80°C ( 176°F). 1. Start engine and apply parking brake. 2. Shift the transmission into DRIVE for approximately 2 seconds. 3. Shift the transmission into REVERSE for approximately 2 seconds. 4. Shift the transmission into PARK. 5. Connect the scan tool and select transmission. 6. Select sensors. 7. Read the transmission temperature value. 8. Compare the fluid temperature value with the chart. 9. Adjust transmission fluid level shown on the dipstick according to the Transmission Fluid Temperature Chart. - NOTE: - After adding any fluid to the transmission, wait a minimum of 2 minutes for the oil to fully drain from the fill tube into the transmission before rechecking the fluid level. 10. Check transmission for leaks.
2016 | Dodge or Ram Truck | RAM 3500 Truck 4WD | L6-6.7L DSL Turbo | Fluid - A/T ¦Service and Repair, Procedures: 68RFE - Automatic Transmission - Check Oil Level | FLUID LEVEL CHECK - Low fluid level can cause a variety of conditions because it allows the pump to take in air along with the fluid. As in any hydraulic system, air bubbles make the fluid spongy, therefore, pressures will be low and build up slowly. - Improper filling can also raise the fluid level too high. When the transmssion has too much fluid, the geartrain churns up foam and cause the same conditions which occur with a low fluid level. - In either case, air bubbles can cause overheating and fluid oxidation, and varnishing. This can interfere with normal valve, clutch, and accumulator operation. Foaming can also result in fluid escaping from the transmission vent where it may be mistaken for a leak. - The transmission has a dipstick to check oil level. It is located on the right side of the engine. Be sure to wipe all dirt from dipstick handle before removing. - The torque converter fills in both the P (PARK) and N (NEUTRAL) positions. Place the selector lever in P (PARK) to be sure that the fluid level check is accurate. The engine should be running at idle speed for at least one minute, with the vehicle on level ground. At normal operating temperature (approximately 82° C. or 180° F), the fluid level is correct if it is in the HOT region (cross-hatched area) on the oil level indicator. The fluid level will be approximately at the upper COLD hole of the dipstick at 21° C (70° F) fluid temperature. NOTE: - Engine and Transmission should be at normal operating temperature before performing this procedure. After the fluid has been checked, seat the dipstick fully to seal out water and dirt. 1. Start engine and apply parking brake. 2. Shift the transmission into DRIVE for approximately 2 seconds. 3. Shift the transmission into REVERSE for approximately 2 seconds. 4. Shift the transmission into PARK. 5. Hook up scan tool and select transmission. 6. Select sensors. 7. Read the transmission temperature value. 8. Compare the fluid temperature value with the chart. 9. Adjust transmission fluid level shown on the dipstick according to the Transmission Fluid Temperature Chart. - NOTE: - After adding any fluid to the transmission, wait a minimum of 2 minutes for the oil to fully drain from the fill tube into the transmission before rechecking the fluid level. 10. Check transmission for leaks.
2016 | Dodge or Ram Truck | RAM 3500 Truck 4WD | L6-6.7L DSL Turbo | Fluid - A/T ¦Service and Repair, Procedures: AS69RC - Automatic Transmission - Check Oil Level | FLUID LEVEL CHECK - Low fluid level can cause a variety of conditions because it allows the pump to take in air along with the fluid. As in any hydraulic system, air bubbles make the fluid spongy, therefore, pressures will be low and build up slowly. - Improper filling can also raise the fluid level too high. When the transmission has too much fluid, the gear train churns up foam and cause the same conditions which occur with a low fluid level. - In either case, air bubbles can cause overheating and/or fluid oxidation, and varnishing. This can interfere with normal valve, clutch, and accumulator operation. Foaming can also result in fluid escaping from the transmission vent where it may be mistaken for a leak. - After the fluid has been checked, seat the dipstick fully to seal out water and dirt. - The transmission has a dipstick to check oil level. Be sure to wipe all dirt from dipstick handle before removing. - The torque converter fills in both the P (PARK) and N (NEUTRAL) positions. Place the selector lever in P (PARK) to be sure that the fluid level check is accurate. The engine should be running at idle speed for at least one minute, with the vehicle on level ground. At normal operating temperature (approximately 82° C. or 180° F), the fluid level is correct if it is in the HOT region (cross-hatched area) on the oil level indicator. The fluid level will be approximately at the upper COLD hole of the dipstick at 21° C (70° F) fluid temperature. NOTE: - The engine and transmission should be at normal operating temperature before performing this procedure. Optimum fluid temperature for checking the level should be between 70°C (158°F) and 80°C ( 176°F). 1. Start engine and apply parking brake. 2. Shift the transmission into DRIVE for approximately 2 seconds. 3. Shift the transmission into REVERSE for approximately 2 seconds. 4. Shift the transmission into PARK. 5. Connect the scan tool and select transmission. 6. Select sensors. 7. Read the transmission temperature value. 8. Compare the fluid temperature value with the chart. 9. Adjust transmission fluid level shown on the dipstick according to the Transmission Fluid Temperature Chart. - NOTE: - After adding any fluid to the transmission, wait a minimum of 2 minutes for the oil to fully drain from the fill tube into the transmission before rechecking the fluid level. 10. Check transmission for leaks.
2016 | Dodge or Ram Truck | RAM 3500 Truck 4WD | V8-5.7L | Fuel Tank ¦Service and Repair, Procedures: Draining Fuel Tank | DRAINING FUEL TANK Conventional Procedure WARNING: - The fuel system may be under constant fuel pressure even with the engine off. This pressure must be released before servicing the fuel tank. - Due to a one-way check valve installed into the fuel fill fitting at the tank, the tank cannot be drained at the fuel fill cap. 1. Perform the fuel system pressure release procedure See: Fuel Delivery and Air Induction > Procedures (Refer to 14 - Fuel System/Fuel Delivery - Standard Procedure) 2. Disconnect the fuel supply line (2) from the fuel rail See: Fuel Line Coupler > Procedures (Refer to 14 - Fuel System/Fuel Delivery/FITTING, Quick Connect - Standard Procedure). - NOTE: - Tool number 8978-2 is used on 5/16" fuel lines while tool number 8531-1 is used on 3/8" fuel lines. 3. Install the appropriate fuel line adapter fitting from the Decay Tool, Fuel 8978A to the fuel supply line. Route the opposite end of this hose to an OSHA approved fuel storage tank such as the John Dow Gas Caddy 320-FC-P30-A or equivalent. 4. Using a diagnostic scan tool, activate the fuel pump until the fuel tank has been evacuated. Alternative Procedure NOTE: - If the electric fuel pump is not operating, the fuel tank must be removed and drained through the fuel pump module opening of the fuel tank. 1. Perform the Fuel System Pressure Release procedure See: Fuel Delivery and Air Induction > Procedures (Refer to 14 - Fuel System/Fuel Delivery - Standard Procedure) 2. Disconnect and isolate the negative battery cable (1). 3. Raise and support the vehicle. 4. Remove the fuel tank See: Fuel Tank > Removal and Replacement (Refer to 14 - Fuel System/Fuel Delivery/TANK, Fuel - Removal) 5. Remove the fuel pump module (1) See: Fuel Pump > Removal and Replacement (Refer to 14 - Fuel System/Fuel Delivery/MODULE, Fuel Pump - Removal) 6. Position a 3/8" hose into the fuel pump module opening of the fuel tank. 7. Attach the opposite end of this hose to the Fuel Chief Gas Caddy 320-FC-P30-A or an OSHA approved gas caddy. 8. Using the gas caddy, evacuate the fuel tank.
2016 | Dodge or Ram Truck | RAM 3500 Truck 4WD | V8-5.7L | Steering ¦Service and Repair, Procedures: Power Steering Fluid Level Checking | STANDARD PROCEDURE - POWER STEERING FLUID LEVEL CHECKING WARNING: - Fluid level should be checked with the engine off to prevent personal injury from moving parts. CAUTION: - MOPAR(R) ATF+4 is to be used in the power steering system. No other power steering or automatic transmission fluid is to be used in the system. Damage may result to the power steering pump and system if any other fluid is used, and do not overfill. - The power steering fluid level can be viewed on the dipstick attached to the filler cap. There are two ranges listed on the dipstick, COLD and HOT. Before opening power steering system, wipe the reservoir filler cap free of dirt and debris. Remove the cap and check the fluid level on its dipstick. When the fluid is at normal ambient temperature, approximately 21°C to 27°C (70°F to 80°F), the fluid level should read between the minimum and maximum area of the cold range. When the fluid is hot, fluid level is allowed to read up to the highest end of the HOT range. Only add fluid when the vehicle is cold. - Use only Mopar(R) ATF+4. Do not overfill the power steering system.
2016 | Dodge or Ram Truck | RAM 3500 Truck 4WD | V8-5.7L | Fuel Tank ¦Service and Repair, Procedures: Draining Fuel Tank (6.7L DSL) | DRAINING FUEL TANK Special Tools NOTE: - Two different procedures may be used to drain fuel tank: using a diagnostic scan tool to activate the fuel pump relay and drain the fuel tank, or remove the fuel pump. Due to a one-way check valve installed into the fuel fill opening fitting at the tank, the tank cannot be drained conventionally at the fill cap. Conventional Procedure 1. Disconnect the fuel supply line quick-connect fitting at the fuel filter See: Fuel Line Coupler > Procedures (Refer to 14 - Fuel System/Fuel Delivery/FITTING, Quick Connect - Standard Procedure). 2. Install the appropriate Fuel Line Adapters/Fitting from the Decay Tool, Fuel 8978A. Route the opposite end of this hose to an diesel fuel draining station. Using a scan tool, activate the fuel pump and drain the tank until empty. Alternative Procedure NOTE: - If electric fuel pump is not operating, fuel must be drained through fuel fill fitting at tank. Refer to following procedures. 1. Disconnect the negative battery cable. 2. Remove the fuel pump module See: Fuel Pump > Removal and Replacement (Refer to 14 - Fuel System/Fuel Delivery/MODULE, Fuel Pump - Removal). 3. After the fuel pump module has been removed, drain fuel tank into an approved diesel fuel draining station.
2016 | Dodge or Ram Truck | RAM 3500 Truck 4WD | V8-5.7L | Alignment ¦Service and Repair, Procedures: Tie Rod Ball Stud Housing Misalignment Check | TIE ROD BALL STUD HOUSING MISALIGNMENT CHECK Special Tools NOTE: - This procedure describes how to check for parallel alignment of the RH and LH steering tie rod ball stud housings. It is essential to have these within +/-3 degrees of parallel to prevent ball stud durability issues. NOTE: - All views, left side shown, right side similar. 1. Position the vehicle on a level surface with vehicle weight on the front tires, and place the front wheels in the straight ahead position 2. Make sure the circular bottom plane (2) of the LH and RH tie rod ball stud housings (1) are free of debris and burs. - NOTE: - Measure and record the RH tie rod angle first to establish a baseline for the truck, then measure and record the LH tie rod angle using the same procedure used on the right tie rod. Measure both the RH and LH tie rod ball stud housing angles from underneath the truck using the following steps. 3. Hold the 10326-1 (2) securely under the circular bottom plane of the ball stud housing (1). Make sure the tool makes contact with the entire perimeter of the ball stud housing (1) and is not resting on the domed cap or grease fitting. - NOTE: - The angle on the inclinometer is POSITIVE WHEN THE NEEDLE IS FORWARD of the zero degree mark (pointing toward the front of the truck on both the LH or RH sides) and NEGATIVE WHEN AFTER the zero (pointing toward the rear of the truck). The tie rod angle readings should always be positive unless castor is significantly out of specifications. 4. Mount the 10326-2 (2) on the flat bottom surface of 10326-1 (1) in the fore-aft orientation. Record the tie rod angle, then repeat steps 3, 4 on the LH tie rod end. 5. Determine the offset of the RH and LH tie rod ball stud housings by calculating the difference between the LH and RH ball stud angles. For example, if one side is +3 degrees and the other side is -4 degrees then the difference is 7 degrees. + Equal to or less than 3 degree difference - no further action needs to be taken, return to the previous procedure step and continue that procedure. + Over 3 degree difference with a new LH tie rod end - Loosen the LH tie rod adjustment sleeve bolts and rotate the tie rod end to adjust the ball stud housing to within 3 degrees of the RH side, then proceed with alignment or toe adjustment See: Alignment > Procedures (Refer to 02 - Front Suspension/Wheel Alignment - Standard Procedure). + Over 3 degree difference without a new LH tie rod end - Replace the LH tie rod end See: Tie Rod End > Removal and Replacement (Refer to 19 - Steering/Linkage/END, Tie Rod/Removal). - NOTE:Any future alignment process on a recirculating ball steering systems should use this procedure.
2016 | Dodge or Ram Truck | RAM 3500 Truck 4WD | V8-5.7L | Power Steering Fluid ¦Service and Repair, Procedures: Power Steering Fluid Level Checking | STANDARD PROCEDURE - POWER STEERING FLUID LEVEL CHECKING WARNING: - Fluid level should be checked with the engine off to prevent personal injury from moving parts. CAUTION: - MOPAR(R) ATF+4 is to be used in the power steering system. No other power steering or automatic transmission fluid is to be used in the system. Damage may result to the power steering pump and system if any other fluid is used, and do not overfill. - The power steering fluid level can be viewed on the dipstick attached to the filler cap. There are two ranges listed on the dipstick, COLD and HOT. Before opening power steering system, wipe the reservoir filler cap free of dirt and debris. Remove the cap and check the fluid level on its dipstick. When the fluid is at normal ambient temperature, approximately 21°C to 27°C (70°F to 80°F), the fluid level should read between the minimum and maximum area of the cold range. When the fluid is hot, fluid level is allowed to read up to the highest end of the HOT range. Only add fluid when the vehicle is cold. - Use only Mopar(R) ATF+4. Do not overfill the power steering system.
2016 | Dodge or Ram Truck | RAM 3500 Truck 4WD | V8-5.7L | Automatic Transmission/Transaxle ¦Service and Repair, Procedures: 66RFE - Automatic Transmission - Check Oil Level | FLUID LEVEL CHECK - Low fluid level can cause a variety of conditions because it allows the pump to take in air along with the fluid. As in any hydraulic system, air bubbles make the fluid spongy, therefore, pressures will be low and build up slowly. - Improper filling can also raise the fluid level too high. When the transmssion has too much fluid, the geartrain churns up foam and cause the same conditions which occur with a low fluid level. - In either case, air bubbles can cause overheating and fluid oxidation, and varnishing. This can interfere with normal valve, clutch, and accumulator operation. Foaming can also result in fluid escaping from the transmission vent where it may be mistaken for a leak. - The transmission has a dipstick to check oil level. It is located on the right side of the engine. Be sure to wipe all dirt from dipstick handle before removing. - The torque converter fills in both the P (PARK) and N (NEUTRAL) positions. Place the selector lever in P (PARK) to be sure that the fluid level check is accurate. The engine should be running at idle speed for at least one minute, with the vehicle on level ground. At normal operating temperature (approximately 82° C. or 180° F), the fluid level is correct if it is in the HOT region (cross-hatched area) on the oil level indicator. The fluid level will be approximately at the upper COLD hole of the dipstick at 21° C (70° F) fluid temperature. NOTE: - Engine and Transmission should be at normal operating temperature before performing this procedure. After the fluid has been checked, seat the dipstick fully to seal out water and dirt. 1. Start engine and apply parking brake. 2. Shift the transmission into DRIVE for approximately 2 seconds. 3. Shift the transmission into REVERSE for approximately 2 seconds. 4. Shift the transmission into PARK. 5. Hook up scan tool and select transmission. 6. Select sensors. 7. Read the transmission temperature value. 8. Compare the fluid temperature value with the chart. 9. Adjust transmission fluid level shown on the dipstick according to the Transmission Fluid Temperature Chart. - NOTE: - After adding any fluid to the transmission, wait a minimum of 2 minutes for the oil to fully drain from the fill tube into the transmission before rechecking the fluid level. 10. Check transmission for leaks.
2016 | Dodge or Ram Truck | RAM 3500 Truck 4WD | V8-5.7L | Fluid - A/T ¦Service and Repair, Procedures: 66RFE - Automatic Transmission - Check Oil Level | FLUID LEVEL CHECK - Low fluid level can cause a variety of conditions because it allows the pump to take in air along with the fluid. As in any hydraulic system, air bubbles make the fluid spongy, therefore, pressures will be low and build up slowly. - Improper filling can also raise the fluid level too high. When the transmssion has too much fluid, the geartrain churns up foam and cause the same conditions which occur with a low fluid level. - In either case, air bubbles can cause overheating and fluid oxidation, and varnishing. This can interfere with normal valve, clutch, and accumulator operation. Foaming can also result in fluid escaping from the transmission vent where it may be mistaken for a leak. - The transmission has a dipstick to check oil level. It is located on the right side of the engine. Be sure to wipe all dirt from dipstick handle before removing. - The torque converter fills in both the P (PARK) and N (NEUTRAL) positions. Place the selector lever in P (PARK) to be sure that the fluid level check is accurate. The engine should be running at idle speed for at least one minute, with the vehicle on level ground. At normal operating temperature (approximately 82° C. or 180° F), the fluid level is correct if it is in the HOT region (cross-hatched area) on the oil level indicator. The fluid level will be approximately at the upper COLD hole of the dipstick at 21° C (70° F) fluid temperature. NOTE: - Engine and Transmission should be at normal operating temperature before performing this procedure. After the fluid has been checked, seat the dipstick fully to seal out water and dirt. 1. Start engine and apply parking brake. 2. Shift the transmission into DRIVE for approximately 2 seconds. 3. Shift the transmission into REVERSE for approximately 2 seconds. 4. Shift the transmission into PARK. 5. Hook up scan tool and select transmission. 6. Select sensors. 7. Read the transmission temperature value. 8. Compare the fluid temperature value with the chart. 9. Adjust transmission fluid level shown on the dipstick according to the Transmission Fluid Temperature Chart. - NOTE: - After adding any fluid to the transmission, wait a minimum of 2 minutes for the oil to fully drain from the fill tube into the transmission before rechecking the fluid level. 10. Check transmission for leaks.
2016 | Dodge or Ram Truck | RAM 3500 Truck 4WD | V8-6.4L | Fuel Tank ¦Service and Repair, Procedures: Draining Fuel Tank | DRAINING FUEL TANK Conventional Procedure WARNING: - The fuel system may be under constant fuel pressure even with the engine off. This pressure must be released before servicing the fuel tank. - Due to a one-way check valve installed into the fuel fill fitting at the tank, the tank cannot be drained at the fuel fill cap. 1. Perform the fuel system pressure release procedure See: Fuel Delivery and Air Induction > Procedures (Refer to 14 - Fuel System/Fuel Delivery - Standard Procedure) 2. Disconnect the fuel supply line (2) from the fuel rail See: Fuel Line Coupler > Procedures (Refer to 14 - Fuel System/Fuel Delivery/FITTING, Quick Connect - Standard Procedure). - NOTE: - Tool number 8978-2 is used on 5/16" fuel lines while tool number 8531-1 is used on 3/8" fuel lines. 3. Install the appropriate fuel line adapter fitting from the Decay Tool, Fuel 8978A to the fuel supply line. Route the opposite end of this hose to an OSHA approved fuel storage tank such as the John Dow Gas Caddy 320-FC-P30-A or equivalent. 4. Using a diagnostic scan tool, activate the fuel pump until the fuel tank has been evacuated. Alternative Procedure NOTE: - If the electric fuel pump is not operating, the fuel tank must be removed and drained through the fuel pump module opening of the fuel tank. 1. Perform the Fuel System Pressure Release procedure See: Fuel Delivery and Air Induction > Procedures (Refer to 14 - Fuel System/Fuel Delivery - Standard Procedure) 2. Disconnect and isolate the negative battery cable (1). 3. Raise and support the vehicle. 4. Remove the fuel tank See: Fuel Tank > Removal and Replacement (Refer to 14 - Fuel System/Fuel Delivery/TANK, Fuel - Removal) 5. Remove the fuel pump module (1) See: Fuel Pump > Removal and Replacement (Refer to 14 - Fuel System/Fuel Delivery/MODULE, Fuel Pump - Removal) 6. Position a 3/8" hose into the fuel pump module opening of the fuel tank. 7. Attach the opposite end of this hose to the Fuel Chief Gas Caddy 320-FC-P30-A or an OSHA approved gas caddy. 8. Using the gas caddy, evacuate the fuel tank.
2016 | Dodge or Ram Truck | RAM 3500 Truck 4WD | V8-6.4L | Steering ¦Service and Repair, Procedures: Power Steering Fluid Level Checking | STANDARD PROCEDURE - POWER STEERING FLUID LEVEL CHECKING WARNING: - Fluid level should be checked with the engine off to prevent personal injury from moving parts. CAUTION: - MOPAR(R) ATF+4 is to be used in the power steering system. No other power steering or automatic transmission fluid is to be used in the system. Damage may result to the power steering pump and system if any other fluid is used, and do not overfill. - The power steering fluid level can be viewed on the dipstick attached to the filler cap. There are two ranges listed on the dipstick, COLD and HOT. Before opening power steering system, wipe the reservoir filler cap free of dirt and debris. Remove the cap and check the fluid level on its dipstick. When the fluid is at normal ambient temperature, approximately 21°C to 27°C (70°F to 80°F), the fluid level should read between the minimum and maximum area of the cold range. When the fluid is hot, fluid level is allowed to read up to the highest end of the HOT range. Only add fluid when the vehicle is cold. - Use only Mopar(R) ATF+4. Do not overfill the power steering system.
2016 | Dodge or Ram Truck | RAM 3500 Truck 4WD | V8-6.4L | Fuel Tank ¦Service and Repair, Procedures: Draining Fuel Tank (6.7L DSL) | DRAINING FUEL TANK Special Tools NOTE: - Two different procedures may be used to drain fuel tank: using a diagnostic scan tool to activate the fuel pump relay and drain the fuel tank, or remove the fuel pump. Due to a one-way check valve installed into the fuel fill opening fitting at the tank, the tank cannot be drained conventionally at the fill cap. Conventional Procedure 1. Disconnect the fuel supply line quick-connect fitting at the fuel filter See: Fuel Line Coupler > Procedures (Refer to 14 - Fuel System/Fuel Delivery/FITTING, Quick Connect - Standard Procedure). 2. Install the appropriate Fuel Line Adapters/Fitting from the Decay Tool, Fuel 8978A. Route the opposite end of this hose to an diesel fuel draining station. Using a scan tool, activate the fuel pump and drain the tank until empty. Alternative Procedure NOTE: - If electric fuel pump is not operating, fuel must be drained through fuel fill fitting at tank. Refer to following procedures. 1. Disconnect the negative battery cable. 2. Remove the fuel pump module See: Fuel Pump > Removal and Replacement (Refer to 14 - Fuel System/Fuel Delivery/MODULE, Fuel Pump - Removal). 3. After the fuel pump module has been removed, drain fuel tank into an approved diesel fuel draining station.
2016 | Dodge or Ram Truck | RAM 3500 Truck 4WD | V8-6.4L | Alignment ¦Service and Repair, Procedures: Tie Rod Ball Stud Housing Misalignment Check | TIE ROD BALL STUD HOUSING MISALIGNMENT CHECK Special Tools NOTE: - This procedure describes how to check for parallel alignment of the RH and LH steering tie rod ball stud housings. It is essential to have these within +/-3 degrees of parallel to prevent ball stud durability issues. NOTE: - All views, left side shown, right side similar. 1. Position the vehicle on a level surface with vehicle weight on the front tires, and place the front wheels in the straight ahead position 2. Make sure the circular bottom plane (2) of the LH and RH tie rod ball stud housings (1) are free of debris and burs. - NOTE: - Measure and record the RH tie rod angle first to establish a baseline for the truck, then measure and record the LH tie rod angle using the same procedure used on the right tie rod. Measure both the RH and LH tie rod ball stud housing angles from underneath the truck using the following steps. 3. Hold the 10326-1 (2) securely under the circular bottom plane of the ball stud housing (1). Make sure the tool makes contact with the entire perimeter of the ball stud housing (1) and is not resting on the domed cap or grease fitting. - NOTE: - The angle on the inclinometer is POSITIVE WHEN THE NEEDLE IS FORWARD of the zero degree mark (pointing toward the front of the truck on both the LH or RH sides) and NEGATIVE WHEN AFTER the zero (pointing toward the rear of the truck). The tie rod angle readings should always be positive unless castor is significantly out of specifications. 4. Mount the 10326-2 (2) on the flat bottom surface of 10326-1 (1) in the fore-aft orientation. Record the tie rod angle, then repeat steps 3, 4 on the LH tie rod end. 5. Determine the offset of the RH and LH tie rod ball stud housings by calculating the difference between the LH and RH ball stud angles. For example, if one side is +3 degrees and the other side is -4 degrees then the difference is 7 degrees. + Equal to or less than 3 degree difference - no further action needs to be taken, return to the previous procedure step and continue that procedure. + Over 3 degree difference with a new LH tie rod end - Loosen the LH tie rod adjustment sleeve bolts and rotate the tie rod end to adjust the ball stud housing to within 3 degrees of the RH side, then proceed with alignment or toe adjustment See: Alignment > Procedures (Refer to 02 - Front Suspension/Wheel Alignment - Standard Procedure). + Over 3 degree difference without a new LH tie rod end - Replace the LH tie rod end See: Tie Rod End > Removal and Replacement (Refer to 19 - Steering/Linkage/END, Tie Rod/Removal). - NOTE:Any future alignment process on a recirculating ball steering systems should use this procedure.
2016 | Dodge or Ram Truck | RAM 3500 Truck 4WD | V8-6.4L | Power Steering Fluid ¦Service and Repair, Procedures: Power Steering Fluid Level Checking | STANDARD PROCEDURE - POWER STEERING FLUID LEVEL CHECKING WARNING: - Fluid level should be checked with the engine off to prevent personal injury from moving parts. CAUTION: - MOPAR(R) ATF+4 is to be used in the power steering system. No other power steering or automatic transmission fluid is to be used in the system. Damage may result to the power steering pump and system if any other fluid is used, and do not overfill. - The power steering fluid level can be viewed on the dipstick attached to the filler cap. There are two ranges listed on the dipstick, COLD and HOT. Before opening power steering system, wipe the reservoir filler cap free of dirt and debris. Remove the cap and check the fluid level on its dipstick. When the fluid is at normal ambient temperature, approximately 21°C to 27°C (70°F to 80°F), the fluid level should read between the minimum and maximum area of the cold range. When the fluid is hot, fluid level is allowed to read up to the highest end of the HOT range. Only add fluid when the vehicle is cold. - Use only Mopar(R) ATF+4. Do not overfill the power steering system.
2016 | Dodge or Ram Truck | RAM 3500 Truck 4WD | V8-6.4L | Automatic Transmission/Transaxle ¦Service and Repair, Procedures: 66RFE - Automatic Transmission - Check Oil Level | FLUID LEVEL CHECK - Low fluid level can cause a variety of conditions because it allows the pump to take in air along with the fluid. As in any hydraulic system, air bubbles make the fluid spongy, therefore, pressures will be low and build up slowly. - Improper filling can also raise the fluid level too high. When the transmssion has too much fluid, the geartrain churns up foam and cause the same conditions which occur with a low fluid level. - In either case, air bubbles can cause overheating and fluid oxidation, and varnishing. This can interfere with normal valve, clutch, and accumulator operation. Foaming can also result in fluid escaping from the transmission vent where it may be mistaken for a leak. - The transmission has a dipstick to check oil level. It is located on the right side of the engine. Be sure to wipe all dirt from dipstick handle before removing. - The torque converter fills in both the P (PARK) and N (NEUTRAL) positions. Place the selector lever in P (PARK) to be sure that the fluid level check is accurate. The engine should be running at idle speed for at least one minute, with the vehicle on level ground. At normal operating temperature (approximately 82° C. or 180° F), the fluid level is correct if it is in the HOT region (cross-hatched area) on the oil level indicator. The fluid level will be approximately at the upper COLD hole of the dipstick at 21° C (70° F) fluid temperature. NOTE: - Engine and Transmission should be at normal operating temperature before performing this procedure. After the fluid has been checked, seat the dipstick fully to seal out water and dirt. 1. Start engine and apply parking brake. 2. Shift the transmission into DRIVE for approximately 2 seconds. 3. Shift the transmission into REVERSE for approximately 2 seconds. 4. Shift the transmission into PARK. 5. Hook up scan tool and select transmission. 6. Select sensors. 7. Read the transmission temperature value. 8. Compare the fluid temperature value with the chart. 9. Adjust transmission fluid level shown on the dipstick according to the Transmission Fluid Temperature Chart. - NOTE: - After adding any fluid to the transmission, wait a minimum of 2 minutes for the oil to fully drain from the fill tube into the transmission before rechecking the fluid level. 10. Check transmission for leaks.
2016 | Dodge or Ram Truck | RAM 3500 Truck 4WD | V8-6.4L | Fluid - A/T ¦Service and Repair, Procedures: 66RFE - Automatic Transmission - Check Oil Level | FLUID LEVEL CHECK - Low fluid level can cause a variety of conditions because it allows the pump to take in air along with the fluid. As in any hydraulic system, air bubbles make the fluid spongy, therefore, pressures will be low and build up slowly. - Improper filling can also raise the fluid level too high. When the transmssion has too much fluid, the geartrain churns up foam and cause the same conditions which occur with a low fluid level. - In either case, air bubbles can cause overheating and fluid oxidation, and varnishing. This can interfere with normal valve, clutch, and accumulator operation. Foaming can also result in fluid escaping from the transmission vent where it may be mistaken for a leak. - The transmission has a dipstick to check oil level. It is located on the right side of the engine. Be sure to wipe all dirt from dipstick handle before removing. - The torque converter fills in both the P (PARK) and N (NEUTRAL) positions. Place the selector lever in P (PARK) to be sure that the fluid level check is accurate. The engine should be running at idle speed for at least one minute, with the vehicle on level ground. At normal operating temperature (approximately 82° C. or 180° F), the fluid level is correct if it is in the HOT region (cross-hatched area) on the oil level indicator. The fluid level will be approximately at the upper COLD hole of the dipstick at 21° C (70° F) fluid temperature. NOTE: - Engine and Transmission should be at normal operating temperature before performing this procedure. After the fluid has been checked, seat the dipstick fully to seal out water and dirt. 1. Start engine and apply parking brake. 2. Shift the transmission into DRIVE for approximately 2 seconds. 3. Shift the transmission into REVERSE for approximately 2 seconds. 4. Shift the transmission into PARK. 5. Hook up scan tool and select transmission. 6. Select sensors. 7. Read the transmission temperature value. 8. Compare the fluid temperature value with the chart. 9. Adjust transmission fluid level shown on the dipstick according to the Transmission Fluid Temperature Chart. - NOTE: - After adding any fluid to the transmission, wait a minimum of 2 minutes for the oil to fully drain from the fill tube into the transmission before rechecking the fluid level. 10. Check transmission for leaks.
2016 | Dodge or Ram Truck | RAM 4500 Chassis Cab Truck 2WD | L6-6.7L DSL Turbo | Fuel Tank ¦Service and Repair, Procedures: Draining Fuel Tank | DRAINING FUEL TANK Conventional Procedure WARNING: - The fuel system may be under constant fuel pressure even with the engine off. This pressure must be released before servicing the fuel tank. - Due to a one-way check valve installed into the fuel fill fitting at the tank, the tank cannot be drained at the fuel fill cap. 1. Perform the fuel system pressure release procedure See: Fuel Pressure Release > Procedures > Fuel System Pressure Release Procedure (Refer to 14 - Fuel System/Fuel Delivery - Standard Procedure) 2. Disconnect the fuel supply line (2) from the fuel rail See: Fuel Line Coupler > Procedures (Refer to 14 - Fuel System/Fuel Delivery/FITTING, Quick Connect - Standard Procedure). - NOTE: - Tool number 8978-2 is used on 5/16" fuel lines while tool number 8531-1 is used on 3/8" fuel lines. 3. Install the appropriate fuel line adapter fitting from the Decay Tool, Fuel 8978A to the fuel supply line. Route the opposite end of this hose to an OSHA approved fuel storage tank such as the John Dow Gas Caddy 320-FC-P30-A or equivalent. 4. Using a diagnostic scan tool, activate the fuel pump until the fuel tank has been evacuated. Alternative Procedure NOTE: - If the electric fuel pump is not operating, the fuel tank must be removed and drained through the fuel pump module opening of the fuel tank. 1. Perform the Fuel System Pressure Release procedure See: Fuel Pressure Release > Procedures > Fuel System Pressure Release Procedure (Refer to 14 - Fuel System/Fuel Delivery - Standard Procedure) 2. Disconnect and isolate the negative battery cable (1). 3. Raise and support the vehicle. 4. Remove the fuel tank See: Fuel Tank > Removal and Replacement (Refer to 14 - Fuel System/Fuel Delivery/TANK, Fuel - Removal) 5. Remove the fuel pump module (1) See: Fuel Pump > Removal and Replacement (Refer to 14 - Fuel System/Fuel Delivery/MODULE, Fuel Pump - Removal) 6. Position a 3/8" hose into the fuel pump module opening of the fuel tank. 7. Attach the opposite end of this hose to the Fuel Chief Gas Caddy 320-FC-P30-A or an OSHA approved gas caddy. 8. Using the gas caddy, evacuate the fuel tank.
2016 | Dodge or Ram Truck | RAM 4500 Chassis Cab Truck 2WD | L6-6.7L DSL Turbo | Engine Oil ¦Service and Repair, Procedures: Engine Oil Level Check | ENGINE OIL LEVEL CAUTION: - Do not overfill crankcase with engine oil, oil foaming and oil pressure loss can result. - To ensure proper lubrication of an engine, the engine oil must be maintained at an acceptable level. The acceptable oil level is in the SAFE RANGE (3) on the engine oil dipstick. NOTE: - Note: The best time to check the engine oil level is after the engine is at operating temperature and has been turned off (not running) for 30 minutes. 1. Position the vehicle on level surface. 2. With engine OFF, allow approximately 30 minutes for oil to settle to bottom of crankcase, remove engine oil dipstick. 3. Wipe dipstick clean. 4. Replace dipstick and verify it is seated in the tube. 5. Remove the dipstick, with handle held above the tip, take oil level reading. 6. Add oil only if level is below the SAFE RANGE (1) area on the dipstick. 7. Replace the engine oil dipstick.
2016 | Dodge or Ram Truck | RAM 4500 Chassis Cab Truck 2WD | L6-6.7L DSL Turbo | Steering ¦Service and Repair, Procedures: Power Steering Fluid Level Checking | STANDARD PROCEDURE - POWER STEERING FLUID LEVEL CHECKING WARNING: - Fluid level should be checked with the engine off to prevent personal injury from moving parts. CAUTION: - MOPAR(R) ATF+4 is to be used in the power steering system. No other power steering or automatic transmission fluid is to be used in the system. Damage may result to the power steering pump and system if any other fluid is used, and do not overfill. - The power steering fluid level can be viewed on the dipstick attached to the filler cap. There are two ranges listed on the dipstick, COLD and HOT. Before opening power steering system, wipe the reservoir filler cap free of dirt and debris. Remove the cap and check the fluid level on its dipstick. When the fluid is at normal ambient temperature, approximately 21°C to 27°C (70°F to 80°F), the fluid level should read between the minimum and maximum area of the cold range. When the fluid is hot, fluid level is allowed to read up to the highest end of the HOT range. Only add fluid when the vehicle is cold. - Use only Mopar(R) ATF+4. Do not overfill the power steering system.
2016 | Dodge or Ram Truck | RAM 4500 Chassis Cab Truck 2WD | L6-6.7L DSL Turbo | Fuel Tank ¦Service and Repair, Procedures: Draining Fuel Tank (6.7L DSL) | DRAINING FUEL TANK Special Tools NOTE: - Two different procedures may be used to drain fuel tank: using a diagnostic scan tool to activate the fuel pump relay and drain the fuel tank, or remove the fuel pump. Due to a one-way check valve installed into the fuel fill opening fitting at the tank, the tank cannot be drained conventionally at the fill cap. Conventional Procedure 1. Disconnect the fuel supply line quick-connect fitting at the fuel filter See: Fuel Line Coupler > Procedures (Refer to 14 - Fuel System/Fuel Delivery/FITTING, Quick Connect - Standard Procedure). 2. Install the appropriate Fuel Line Adapters/Fitting from the Decay Tool, Fuel 8978A. Route the opposite end of this hose to an diesel fuel draining station. Using a scan tool, activate the fuel pump and drain the tank until empty. Alternative Procedure NOTE: - If electric fuel pump is not operating, fuel must be drained through fuel fill fitting at tank. Refer to following procedures. 1. Disconnect the negative battery cable. 2. Remove the fuel pump module See: Fuel Pump > Removal and Replacement (Refer to 14 - Fuel System/Fuel Delivery/MODULE, Fuel Pump - Removal). 3. After the fuel pump module has been removed, drain fuel tank into an approved diesel fuel draining station.
2016 | Dodge or Ram Truck | RAM 4500 Chassis Cab Truck 2WD | L6-6.7L DSL Turbo | Power Steering Fluid ¦Service and Repair, Procedures: Power Steering Fluid Level Checking | STANDARD PROCEDURE - POWER STEERING FLUID LEVEL CHECKING WARNING: - Fluid level should be checked with the engine off to prevent personal injury from moving parts. CAUTION: - MOPAR(R) ATF+4 is to be used in the power steering system. No other power steering or automatic transmission fluid is to be used in the system. Damage may result to the power steering pump and system if any other fluid is used, and do not overfill. - The power steering fluid level can be viewed on the dipstick attached to the filler cap. There are two ranges listed on the dipstick, COLD and HOT. Before opening power steering system, wipe the reservoir filler cap free of dirt and debris. Remove the cap and check the fluid level on its dipstick. When the fluid is at normal ambient temperature, approximately 21°C to 27°C (70°F to 80°F), the fluid level should read between the minimum and maximum area of the cold range. When the fluid is hot, fluid level is allowed to read up to the highest end of the HOT range. Only add fluid when the vehicle is cold. - Use only Mopar(R) ATF+4. Do not overfill the power steering system.
2016 | Dodge or Ram Truck | RAM 4500 Chassis Cab Truck 2WD | L6-6.7L DSL Turbo | Automatic Transmission/Transaxle ¦Service and Repair, Procedures: 68RFE - Automatic Transmission - Check Oil Level | FLUID LEVEL CHECK - Low fluid level can cause a variety of conditions because it allows the pump to take in air along with the fluid. As in any hydraulic system, air bubbles make the fluid spongy, therefore, pressures will be low and build up slowly. - Improper filling can also raise the fluid level too high. When the transmssion has too much fluid, the geartrain churns up foam and cause the same conditions which occur with a low fluid level. - In either case, air bubbles can cause overheating and fluid oxidation, and varnishing. This can interfere with normal valve, clutch, and accumulator operation. Foaming can also result in fluid escaping from the transmission vent where it may be mistaken for a leak. - The transmission has a dipstick to check oil level. It is located on the right side of the engine. Be sure to wipe all dirt from dipstick handle before removing. - The torque converter fills in both the P (PARK) and N (NEUTRAL) positions. Place the selector lever in P (PARK) to be sure that the fluid level check is accurate. The engine should be running at idle speed for at least one minute, with the vehicle on level ground. At normal operating temperature (approximately 82° C. or 180° F), the fluid level is correct if it is in the HOT region (cross-hatched area) on the oil level indicator. The fluid level will be approximately at the upper COLD hole of the dipstick at 21° C (70° F) fluid temperature. NOTE: - Engine and Transmission should be at normal operating temperature before performing this procedure. After the fluid has been checked, seat the dipstick fully to seal out water and dirt. 1. Start engine and apply parking brake. 2. Shift the transmission into DRIVE for approximately 2 seconds. 3. Shift the transmission into REVERSE for approximately 2 seconds. 4. Shift the transmission into PARK. 5. Hook up scan tool and select transmission. 6. Select sensors. 7. Read the transmission temperature value. 8. Compare the fluid temperature value with the chart. 9. Adjust transmission fluid level shown on the dipstick according to the Transmission Fluid Temperature Chart. - NOTE: - After adding any fluid to the transmission, wait a minimum of 2 minutes for the oil to fully drain from the fill tube into the transmission before rechecking the fluid level. 10. Check transmission for leaks.
2016 | Dodge or Ram Truck | RAM 4500 Chassis Cab Truck 2WD | L6-6.7L DSL Turbo | Automatic Transmission/Transaxle ¦Service and Repair, Procedures: AS66RC - Automatic Transmission - Check Oil Level | FLUID LEVEL CHECK - Low fluid level can cause a variety of conditions because it allows the pump to take in air along with the fluid. As in any hydraulic system, air bubbles make the fluid spongy, therefore, pressures will be low and build up slowly. - Improper filling can also raise the fluid level too high. When the transmission has too much fluid, the gear train churns up foam and cause the same conditions which occur with a low fluid level. - In either case, air bubbles can cause overheating and/or fluid oxidation, and varnishing. This can interfere with normal valve, clutch, and accumulator operation. Foaming can also result in fluid escaping from the transmission vent where it may be mistaken for a leak. - After the fluid has been checked, seat the dipstick fully to seal out water and dirt. - The transmission has a dipstick to check oil level. Be sure to wipe all dirt from dipstick handle before removing. - The torque converter fills in both the P (PARK) and N (NEUTRAL) positions. Place the selector lever in P (PARK) to be sure that the fluid level check is accurate. The engine should be running at idle speed for at least one minute, with the vehicle on level ground. At normal operating temperature (approximately 82° C. or 180° F), the fluid level is correct if it is in the HOT region (cross-hatched area) on the oil level indicator. The fluid level will be approximately at the upper COLD hole of the dipstick at 21° C (70° F) fluid temperature. NOTE: - The engine and transmission should be at normal operating temperature before performing this procedure. Optimum fluid temperature for checking the level should be between 70°C (158°F) and 80°C ( 176°F). 1. Start engine and apply parking brake. 2. Shift the transmission into DRIVE for approximately 2 seconds. 3. Shift the transmission into REVERSE for approximately 2 seconds. 4. Shift the transmission into PARK. 5. Connect the scan tool and select transmission. 6. Select sensors. 7. Read the transmission temperature value. 8. Compare the fluid temperature value with the chart. 9. Adjust transmission fluid level shown on the dipstick according to the Transmission Fluid Temperature Chart. - NOTE: - After adding any fluid to the transmission, wait a minimum of 2 minutes for the oil to fully drain from the fill tube into the transmission before rechecking the fluid level. 10. Check transmission for leaks.
2016 | Dodge or Ram Truck | RAM 4500 Chassis Cab Truck 2WD | L6-6.7L DSL Turbo | Automatic Transmission/Transaxle ¦Service and Repair, Procedures: AS69RC - Automatic Transmission - Check Oil Level | FLUID LEVEL CHECK - Low fluid level can cause a variety of conditions because it allows the pump to take in air along with the fluid. As in any hydraulic system, air bubbles make the fluid spongy, therefore, pressures will be low and build up slowly. - Improper filling can also raise the fluid level too high. When the transmission has too much fluid, the gear train churns up foam and cause the same conditions which occur with a low fluid level. - In either case, air bubbles can cause overheating and/or fluid oxidation, and varnishing. This can interfere with normal valve, clutch, and accumulator operation. Foaming can also result in fluid escaping from the transmission vent where it may be mistaken for a leak. - After the fluid has been checked, seat the dipstick fully to seal out water and dirt. - The transmission has a dipstick to check oil level. Be sure to wipe all dirt from dipstick handle before removing. - The torque converter fills in both the P (PARK) and N (NEUTRAL) positions. Place the selector lever in P (PARK) to be sure that the fluid level check is accurate. The engine should be running at idle speed for at least one minute, with the vehicle on level ground. At normal operating temperature (approximately 82° C. or 180° F), the fluid level is correct if it is in the HOT region (cross-hatched area) on the oil level indicator. The fluid level will be approximately at the upper COLD hole of the dipstick at 21° C (70° F) fluid temperature. NOTE: - The engine and transmission should be at normal operating temperature before performing this procedure. Optimum fluid temperature for checking the level should be between 70°C (158°F) and 80°C ( 176°F). 1. Start engine and apply parking brake. 2. Shift the transmission into DRIVE for approximately 2 seconds. 3. Shift the transmission into REVERSE for approximately 2 seconds. 4. Shift the transmission into PARK. 5. Connect the scan tool and select transmission. 6. Select sensors. 7. Read the transmission temperature value. 8. Compare the fluid temperature value with the chart. 9. Adjust transmission fluid level shown on the dipstick according to the Transmission Fluid Temperature Chart. - NOTE: - After adding any fluid to the transmission, wait a minimum of 2 minutes for the oil to fully drain from the fill tube into the transmission before rechecking the fluid level. 10. Check transmission for leaks.
2016 | Dodge or Ram Truck | RAM 4500 Chassis Cab Truck 2WD | L6-6.7L DSL Turbo | Fluid - A/T ¦Service and Repair, Procedures: 68RFE - Automatic Transmission - Check Oil Level | FLUID LEVEL CHECK - Low fluid level can cause a variety of conditions because it allows the pump to take in air along with the fluid. As in any hydraulic system, air bubbles make the fluid spongy, therefore, pressures will be low and build up slowly. - Improper filling can also raise the fluid level too high. When the transmssion has too much fluid, the geartrain churns up foam and cause the same conditions which occur with a low fluid level. - In either case, air bubbles can cause overheating and fluid oxidation, and varnishing. This can interfere with normal valve, clutch, and accumulator operation. Foaming can also result in fluid escaping from the transmission vent where it may be mistaken for a leak. - The transmission has a dipstick to check oil level. It is located on the right side of the engine. Be sure to wipe all dirt from dipstick handle before removing. - The torque converter fills in both the P (PARK) and N (NEUTRAL) positions. Place the selector lever in P (PARK) to be sure that the fluid level check is accurate. The engine should be running at idle speed for at least one minute, with the vehicle on level ground. At normal operating temperature (approximately 82° C. or 180° F), the fluid level is correct if it is in the HOT region (cross-hatched area) on the oil level indicator. The fluid level will be approximately at the upper COLD hole of the dipstick at 21° C (70° F) fluid temperature. NOTE: - Engine and Transmission should be at normal operating temperature before performing this procedure. After the fluid has been checked, seat the dipstick fully to seal out water and dirt. 1. Start engine and apply parking brake. 2. Shift the transmission into DRIVE for approximately 2 seconds. 3. Shift the transmission into REVERSE for approximately 2 seconds. 4. Shift the transmission into PARK. 5. Hook up scan tool and select transmission. 6. Select sensors. 7. Read the transmission temperature value. 8. Compare the fluid temperature value with the chart. 9. Adjust transmission fluid level shown on the dipstick according to the Transmission Fluid Temperature Chart. - NOTE: - After adding any fluid to the transmission, wait a minimum of 2 minutes for the oil to fully drain from the fill tube into the transmission before rechecking the fluid level. 10. Check transmission for leaks.
2016 | Dodge or Ram Truck | RAM 4500 Chassis Cab Truck 2WD | L6-6.7L DSL Turbo | Fluid - A/T ¦Service and Repair, Procedures: AS66RC - Automatic Transmission - Check Oil Level | FLUID LEVEL CHECK - Low fluid level can cause a variety of conditions because it allows the pump to take in air along with the fluid. As in any hydraulic system, air bubbles make the fluid spongy, therefore, pressures will be low and build up slowly. - Improper filling can also raise the fluid level too high. When the transmission has too much fluid, the gear train churns up foam and cause the same conditions which occur with a low fluid level. - In either case, air bubbles can cause overheating and/or fluid oxidation, and varnishing. This can interfere with normal valve, clutch, and accumulator operation. Foaming can also result in fluid escaping from the transmission vent where it may be mistaken for a leak. - After the fluid has been checked, seat the dipstick fully to seal out water and dirt. - The transmission has a dipstick to check oil level. Be sure to wipe all dirt from dipstick handle before removing. - The torque converter fills in both the P (PARK) and N (NEUTRAL) positions. Place the selector lever in P (PARK) to be sure that the fluid level check is accurate. The engine should be running at idle speed for at least one minute, with the vehicle on level ground. At normal operating temperature (approximately 82° C. or 180° F), the fluid level is correct if it is in the HOT region (cross-hatched area) on the oil level indicator. The fluid level will be approximately at the upper COLD hole of the dipstick at 21° C (70° F) fluid temperature. NOTE: - The engine and transmission should be at normal operating temperature before performing this procedure. Optimum fluid temperature for checking the level should be between 70°C (158°F) and 80°C ( 176°F). 1. Start engine and apply parking brake. 2. Shift the transmission into DRIVE for approximately 2 seconds. 3. Shift the transmission into REVERSE for approximately 2 seconds. 4. Shift the transmission into PARK. 5. Connect the scan tool and select transmission. 6. Select sensors. 7. Read the transmission temperature value. 8. Compare the fluid temperature value with the chart. 9. Adjust transmission fluid level shown on the dipstick according to the Transmission Fluid Temperature Chart. - NOTE: - After adding any fluid to the transmission, wait a minimum of 2 minutes for the oil to fully drain from the fill tube into the transmission before rechecking the fluid level. 10. Check transmission for leaks.
2016 | Dodge or Ram Truck | RAM 4500 Chassis Cab Truck 2WD | L6-6.7L DSL Turbo | Fluid - A/T ¦Service and Repair, Procedures: AS69RC - Automatic Transmission - Check Oil Level | FLUID LEVEL CHECK - Low fluid level can cause a variety of conditions because it allows the pump to take in air along with the fluid. As in any hydraulic system, air bubbles make the fluid spongy, therefore, pressures will be low and build up slowly. - Improper filling can also raise the fluid level too high. When the transmission has too much fluid, the gear train churns up foam and cause the same conditions which occur with a low fluid level. - In either case, air bubbles can cause overheating and/or fluid oxidation, and varnishing. This can interfere with normal valve, clutch, and accumulator operation. Foaming can also result in fluid escaping from the transmission vent where it may be mistaken for a leak. - After the fluid has been checked, seat the dipstick fully to seal out water and dirt. - The transmission has a dipstick to check oil level. Be sure to wipe all dirt from dipstick handle before removing. - The torque converter fills in both the P (PARK) and N (NEUTRAL) positions. Place the selector lever in P (PARK) to be sure that the fluid level check is accurate. The engine should be running at idle speed for at least one minute, with the vehicle on level ground. At normal operating temperature (approximately 82° C. or 180° F), the fluid level is correct if it is in the HOT region (cross-hatched area) on the oil level indicator. The fluid level will be approximately at the upper COLD hole of the dipstick at 21° C (70° F) fluid temperature. NOTE: - The engine and transmission should be at normal operating temperature before performing this procedure. Optimum fluid temperature for checking the level should be between 70°C (158°F) and 80°C ( 176°F). 1. Start engine and apply parking brake. 2. Shift the transmission into DRIVE for approximately 2 seconds. 3. Shift the transmission into REVERSE for approximately 2 seconds. 4. Shift the transmission into PARK. 5. Connect the scan tool and select transmission. 6. Select sensors. 7. Read the transmission temperature value. 8. Compare the fluid temperature value with the chart. 9. Adjust transmission fluid level shown on the dipstick according to the Transmission Fluid Temperature Chart. - NOTE: - After adding any fluid to the transmission, wait a minimum of 2 minutes for the oil to fully drain from the fill tube into the transmission before rechecking the fluid level. 10. Check transmission for leaks.
2016 | Dodge or Ram Truck | RAM 4500 Chassis Cab Truck 2WD | V8-6.4L | Fuel Tank ¦Service and Repair, Procedures: Draining Fuel Tank | DRAINING FUEL TANK Conventional Procedure WARNING: - The fuel system may be under constant fuel pressure even with the engine off. This pressure must be released before servicing the fuel tank. - Due to a one-way check valve installed into the fuel fill fitting at the tank, the tank cannot be drained at the fuel fill cap. 1. Perform the fuel system pressure release procedure See: Fuel Pressure Release > Procedures > Fuel System Pressure Release Procedure (Refer to 14 - Fuel System/Fuel Delivery - Standard Procedure) 2. Disconnect the fuel supply line (2) from the fuel rail See: Fuel Line Coupler > Procedures (Refer to 14 - Fuel System/Fuel Delivery/FITTING, Quick Connect - Standard Procedure). - NOTE: - Tool number 8978-2 is used on 5/16" fuel lines while tool number 8531-1 is used on 3/8" fuel lines. 3. Install the appropriate fuel line adapter fitting from the Decay Tool, Fuel 8978A to the fuel supply line. Route the opposite end of this hose to an OSHA approved fuel storage tank such as the John Dow Gas Caddy 320-FC-P30-A or equivalent. 4. Using a diagnostic scan tool, activate the fuel pump until the fuel tank has been evacuated. Alternative Procedure NOTE: - If the electric fuel pump is not operating, the fuel tank must be removed and drained through the fuel pump module opening of the fuel tank. 1. Perform the Fuel System Pressure Release procedure See: Fuel Pressure Release > Procedures > Fuel System Pressure Release Procedure (Refer to 14 - Fuel System/Fuel Delivery - Standard Procedure) 2. Disconnect and isolate the negative battery cable (1). 3. Raise and support the vehicle. 4. Remove the fuel tank See: Fuel Tank > Removal and Replacement (Refer to 14 - Fuel System/Fuel Delivery/TANK, Fuel - Removal) 5. Remove the fuel pump module (1) See: Fuel Pump > Removal and Replacement (Refer to 14 - Fuel System/Fuel Delivery/MODULE, Fuel Pump - Removal) 6. Position a 3/8" hose into the fuel pump module opening of the fuel tank. 7. Attach the opposite end of this hose to the Fuel Chief Gas Caddy 320-FC-P30-A or an OSHA approved gas caddy. 8. Using the gas caddy, evacuate the fuel tank.
2016 | Dodge or Ram Truck | RAM 4500 Chassis Cab Truck 2WD | V8-6.4L | Steering ¦Service and Repair, Procedures: Power Steering Fluid Level Checking | STANDARD PROCEDURE - POWER STEERING FLUID LEVEL CHECKING WARNING: - Fluid level should be checked with the engine off to prevent personal injury from moving parts. CAUTION: - MOPAR(R) ATF+4 is to be used in the power steering system. No other power steering or automatic transmission fluid is to be used in the system. Damage may result to the power steering pump and system if any other fluid is used, and do not overfill. - The power steering fluid level can be viewed on the dipstick attached to the filler cap. There are two ranges listed on the dipstick, COLD and HOT. Before opening power steering system, wipe the reservoir filler cap free of dirt and debris. Remove the cap and check the fluid level on its dipstick. When the fluid is at normal ambient temperature, approximately 21°C to 27°C (70°F to 80°F), the fluid level should read between the minimum and maximum area of the cold range. When the fluid is hot, fluid level is allowed to read up to the highest end of the HOT range. Only add fluid when the vehicle is cold. - Use only Mopar(R) ATF+4. Do not overfill the power steering system.
2016 | Dodge or Ram Truck | RAM 4500 Chassis Cab Truck 2WD | V8-6.4L | Power Steering Fluid ¦Service and Repair, Procedures: Power Steering Fluid Level Checking | STANDARD PROCEDURE - POWER STEERING FLUID LEVEL CHECKING WARNING: - Fluid level should be checked with the engine off to prevent personal injury from moving parts. CAUTION: - MOPAR(R) ATF+4 is to be used in the power steering system. No other power steering or automatic transmission fluid is to be used in the system. Damage may result to the power steering pump and system if any other fluid is used, and do not overfill. - The power steering fluid level can be viewed on the dipstick attached to the filler cap. There are two ranges listed on the dipstick, COLD and HOT. Before opening power steering system, wipe the reservoir filler cap free of dirt and debris. Remove the cap and check the fluid level on its dipstick. When the fluid is at normal ambient temperature, approximately 21°C to 27°C (70°F to 80°F), the fluid level should read between the minimum and maximum area of the cold range. When the fluid is hot, fluid level is allowed to read up to the highest end of the HOT range. Only add fluid when the vehicle is cold. - Use only Mopar(R) ATF+4. Do not overfill the power steering system.
2016 | Dodge or Ram Truck | RAM 4500 Chassis Cab Truck 2WD | V8-6.4L | Automatic Transmission/Transaxle ¦Service and Repair, Procedures: 66RFE - Automatic Transmission - Check Oil Level | FLUID LEVEL CHECK - Low fluid level can cause a variety of conditions because it allows the pump to take in air along with the fluid. As in any hydraulic system, air bubbles make the fluid spongy, therefore, pressures will be low and build up slowly. - Improper filling can also raise the fluid level too high. When the transmssion has too much fluid, the geartrain churns up foam and cause the same conditions which occur with a low fluid level. - In either case, air bubbles can cause overheating and fluid oxidation, and varnishing. This can interfere with normal valve, clutch, and accumulator operation. Foaming can also result in fluid escaping from the transmission vent where it may be mistaken for a leak. - The transmission has a dipstick to check oil level. It is located on the right side of the engine. Be sure to wipe all dirt from dipstick handle before removing. - The torque converter fills in both the P (PARK) and N (NEUTRAL) positions. Place the selector lever in P (PARK) to be sure that the fluid level check is accurate. The engine should be running at idle speed for at least one minute, with the vehicle on level ground. At normal operating temperature (approximately 82° C. or 180° F), the fluid level is correct if it is in the HOT region (cross-hatched area) on the oil level indicator. The fluid level will be approximately at the upper COLD hole of the dipstick at 21° C (70° F) fluid temperature. NOTE: - Engine and Transmission should be at normal operating temperature before performing this procedure. After the fluid has been checked, seat the dipstick fully to seal out water and dirt. 1. Start engine and apply parking brake. 2. Shift the transmission into DRIVE for approximately 2 seconds. 3. Shift the transmission into REVERSE for approximately 2 seconds. 4. Shift the transmission into PARK. 5. Hook up scan tool and select transmission. 6. Select sensors. 7. Read the transmission temperature value. 8. Compare the fluid temperature value with the chart. 9. Adjust transmission fluid level shown on the dipstick according to the Transmission Fluid Temperature Chart. - NOTE: - After adding any fluid to the transmission, wait a minimum of 2 minutes for the oil to fully drain from the fill tube into the transmission before rechecking the fluid level. 10. Check transmission for leaks.
2016 | Dodge or Ram Truck | RAM 4500 Chassis Cab Truck 2WD | V8-6.4L | Automatic Transmission/Transaxle ¦Service and Repair, Procedures: AS66RC - Automatic Transmission - Check Oil Level | FLUID LEVEL CHECK - Low fluid level can cause a variety of conditions because it allows the pump to take in air along with the fluid. As in any hydraulic system, air bubbles make the fluid spongy, therefore, pressures will be low and build up slowly. - Improper filling can also raise the fluid level too high. When the transmission has too much fluid, the gear train churns up foam and cause the same conditions which occur with a low fluid level. - In either case, air bubbles can cause overheating and/or fluid oxidation, and varnishing. This can interfere with normal valve, clutch, and accumulator operation. Foaming can also result in fluid escaping from the transmission vent where it may be mistaken for a leak. - After the fluid has been checked, seat the dipstick fully to seal out water and dirt. - The transmission has a dipstick to check oil level. Be sure to wipe all dirt from dipstick handle before removing. - The torque converter fills in both the P (PARK) and N (NEUTRAL) positions. Place the selector lever in P (PARK) to be sure that the fluid level check is accurate. The engine should be running at idle speed for at least one minute, with the vehicle on level ground. At normal operating temperature (approximately 82° C. or 180° F), the fluid level is correct if it is in the HOT region (cross-hatched area) on the oil level indicator. The fluid level will be approximately at the upper COLD hole of the dipstick at 21° C (70° F) fluid temperature. NOTE: - The engine and transmission should be at normal operating temperature before performing this procedure. Optimum fluid temperature for checking the level should be between 70°C (158°F) and 80°C ( 176°F). 1. Start engine and apply parking brake. 2. Shift the transmission into DRIVE for approximately 2 seconds. 3. Shift the transmission into REVERSE for approximately 2 seconds. 4. Shift the transmission into PARK. 5. Connect the scan tool and select transmission. 6. Select sensors. 7. Read the transmission temperature value. 8. Compare the fluid temperature value with the chart. 9. Adjust transmission fluid level shown on the dipstick according to the Transmission Fluid Temperature Chart. - NOTE: - After adding any fluid to the transmission, wait a minimum of 2 minutes for the oil to fully drain from the fill tube into the transmission before rechecking the fluid level. 10. Check transmission for leaks.
2016 | Dodge or Ram Truck | RAM 4500 Chassis Cab Truck 2WD | V8-6.4L | Automatic Transmission/Transaxle ¦Service and Repair, Procedures: AS69RC - Automatic Transmission - Check Oil Level | FLUID LEVEL CHECK - Low fluid level can cause a variety of conditions because it allows the pump to take in air along with the fluid. As in any hydraulic system, air bubbles make the fluid spongy, therefore, pressures will be low and build up slowly. - Improper filling can also raise the fluid level too high. When the transmission has too much fluid, the gear train churns up foam and cause the same conditions which occur with a low fluid level. - In either case, air bubbles can cause overheating and/or fluid oxidation, and varnishing. This can interfere with normal valve, clutch, and accumulator operation. Foaming can also result in fluid escaping from the transmission vent where it may be mistaken for a leak. - After the fluid has been checked, seat the dipstick fully to seal out water and dirt. - The transmission has a dipstick to check oil level. Be sure to wipe all dirt from dipstick handle before removing. - The torque converter fills in both the P (PARK) and N (NEUTRAL) positions. Place the selector lever in P (PARK) to be sure that the fluid level check is accurate. The engine should be running at idle speed for at least one minute, with the vehicle on level ground. At normal operating temperature (approximately 82° C. or 180° F), the fluid level is correct if it is in the HOT region (cross-hatched area) on the oil level indicator. The fluid level will be approximately at the upper COLD hole of the dipstick at 21° C (70° F) fluid temperature. NOTE: - The engine and transmission should be at normal operating temperature before performing this procedure. Optimum fluid temperature for checking the level should be between 70°C (158°F) and 80°C ( 176°F). 1. Start engine and apply parking brake. 2. Shift the transmission into DRIVE for approximately 2 seconds. 3. Shift the transmission into REVERSE for approximately 2 seconds. 4. Shift the transmission into PARK. 5. Connect the scan tool and select transmission. 6. Select sensors. 7. Read the transmission temperature value. 8. Compare the fluid temperature value with the chart. 9. Adjust transmission fluid level shown on the dipstick according to the Transmission Fluid Temperature Chart. - NOTE: - After adding any fluid to the transmission, wait a minimum of 2 minutes for the oil to fully drain from the fill tube into the transmission before rechecking the fluid level. 10. Check transmission for leaks.
2016 | Dodge or Ram Truck | RAM 4500 Chassis Cab Truck 2WD | V8-6.4L | Fluid - A/T ¦Service and Repair, Procedures: 66RFE - Automatic Transmission - Check Oil Level | FLUID LEVEL CHECK - Low fluid level can cause a variety of conditions because it allows the pump to take in air along with the fluid. As in any hydraulic system, air bubbles make the fluid spongy, therefore, pressures will be low and build up slowly. - Improper filling can also raise the fluid level too high. When the transmssion has too much fluid, the geartrain churns up foam and cause the same conditions which occur with a low fluid level. - In either case, air bubbles can cause overheating and fluid oxidation, and varnishing. This can interfere with normal valve, clutch, and accumulator operation. Foaming can also result in fluid escaping from the transmission vent where it may be mistaken for a leak. - The transmission has a dipstick to check oil level. It is located on the right side of the engine. Be sure to wipe all dirt from dipstick handle before removing. - The torque converter fills in both the P (PARK) and N (NEUTRAL) positions. Place the selector lever in P (PARK) to be sure that the fluid level check is accurate. The engine should be running at idle speed for at least one minute, with the vehicle on level ground. At normal operating temperature (approximately 82° C. or 180° F), the fluid level is correct if it is in the HOT region (cross-hatched area) on the oil level indicator. The fluid level will be approximately at the upper COLD hole of the dipstick at 21° C (70° F) fluid temperature. NOTE: - Engine and Transmission should be at normal operating temperature before performing this procedure. After the fluid has been checked, seat the dipstick fully to seal out water and dirt. 1. Start engine and apply parking brake. 2. Shift the transmission into DRIVE for approximately 2 seconds. 3. Shift the transmission into REVERSE for approximately 2 seconds. 4. Shift the transmission into PARK. 5. Hook up scan tool and select transmission. 6. Select sensors. 7. Read the transmission temperature value. 8. Compare the fluid temperature value with the chart. 9. Adjust transmission fluid level shown on the dipstick according to the Transmission Fluid Temperature Chart. - NOTE: - After adding any fluid to the transmission, wait a minimum of 2 minutes for the oil to fully drain from the fill tube into the transmission before rechecking the fluid level. 10. Check transmission for leaks.
2016 | Dodge or Ram Truck | RAM 4500 Chassis Cab Truck 2WD | V8-6.4L | Fluid - A/T ¦Service and Repair, Procedures: AS66RC - Automatic Transmission - Check Oil Level | FLUID LEVEL CHECK - Low fluid level can cause a variety of conditions because it allows the pump to take in air along with the fluid. As in any hydraulic system, air bubbles make the fluid spongy, therefore, pressures will be low and build up slowly. - Improper filling can also raise the fluid level too high. When the transmission has too much fluid, the gear train churns up foam and cause the same conditions which occur with a low fluid level. - In either case, air bubbles can cause overheating and/or fluid oxidation, and varnishing. This can interfere with normal valve, clutch, and accumulator operation. Foaming can also result in fluid escaping from the transmission vent where it may be mistaken for a leak. - After the fluid has been checked, seat the dipstick fully to seal out water and dirt. - The transmission has a dipstick to check oil level. Be sure to wipe all dirt from dipstick handle before removing. - The torque converter fills in both the P (PARK) and N (NEUTRAL) positions. Place the selector lever in P (PARK) to be sure that the fluid level check is accurate. The engine should be running at idle speed for at least one minute, with the vehicle on level ground. At normal operating temperature (approximately 82° C. or 180° F), the fluid level is correct if it is in the HOT region (cross-hatched area) on the oil level indicator. The fluid level will be approximately at the upper COLD hole of the dipstick at 21° C (70° F) fluid temperature. NOTE: - The engine and transmission should be at normal operating temperature before performing this procedure. Optimum fluid temperature for checking the level should be between 70°C (158°F) and 80°C ( 176°F). 1. Start engine and apply parking brake. 2. Shift the transmission into DRIVE for approximately 2 seconds. 3. Shift the transmission into REVERSE for approximately 2 seconds. 4. Shift the transmission into PARK. 5. Connect the scan tool and select transmission. 6. Select sensors. 7. Read the transmission temperature value. 8. Compare the fluid temperature value with the chart. 9. Adjust transmission fluid level shown on the dipstick according to the Transmission Fluid Temperature Chart. - NOTE: - After adding any fluid to the transmission, wait a minimum of 2 minutes for the oil to fully drain from the fill tube into the transmission before rechecking the fluid level. 10. Check transmission for leaks.
2016 | Dodge or Ram Truck | RAM 4500 Chassis Cab Truck 2WD | V8-6.4L | Fluid - A/T ¦Service and Repair, Procedures: AS69RC - Automatic Transmission - Check Oil Level | FLUID LEVEL CHECK - Low fluid level can cause a variety of conditions because it allows the pump to take in air along with the fluid. As in any hydraulic system, air bubbles make the fluid spongy, therefore, pressures will be low and build up slowly. - Improper filling can also raise the fluid level too high. When the transmission has too much fluid, the gear train churns up foam and cause the same conditions which occur with a low fluid level. - In either case, air bubbles can cause overheating and/or fluid oxidation, and varnishing. This can interfere with normal valve, clutch, and accumulator operation. Foaming can also result in fluid escaping from the transmission vent where it may be mistaken for a leak. - After the fluid has been checked, seat the dipstick fully to seal out water and dirt. - The transmission has a dipstick to check oil level. Be sure to wipe all dirt from dipstick handle before removing. - The torque converter fills in both the P (PARK) and N (NEUTRAL) positions. Place the selector lever in P (PARK) to be sure that the fluid level check is accurate. The engine should be running at idle speed for at least one minute, with the vehicle on level ground. At normal operating temperature (approximately 82° C. or 180° F), the fluid level is correct if it is in the HOT region (cross-hatched area) on the oil level indicator. The fluid level will be approximately at the upper COLD hole of the dipstick at 21° C (70° F) fluid temperature. NOTE: - The engine and transmission should be at normal operating temperature before performing this procedure. Optimum fluid temperature for checking the level should be between 70°C (158°F) and 80°C ( 176°F). 1. Start engine and apply parking brake. 2. Shift the transmission into DRIVE for approximately 2 seconds. 3. Shift the transmission into REVERSE for approximately 2 seconds. 4. Shift the transmission into PARK. 5. Connect the scan tool and select transmission. 6. Select sensors. 7. Read the transmission temperature value. 8. Compare the fluid temperature value with the chart. 9. Adjust transmission fluid level shown on the dipstick according to the Transmission Fluid Temperature Chart. - NOTE: - After adding any fluid to the transmission, wait a minimum of 2 minutes for the oil to fully drain from the fill tube into the transmission before rechecking the fluid level. 10. Check transmission for leaks.
2016 | Dodge or Ram Truck | RAM 4500 Chassis Cab Truck 4WD | L6-6.7L DSL Turbo | Fuel Tank ¦Service and Repair, Procedures: Draining Fuel Tank | DRAINING FUEL TANK Conventional Procedure WARNING: - The fuel system may be under constant fuel pressure even with the engine off. This pressure must be released before servicing the fuel tank. - Due to a one-way check valve installed into the fuel fill fitting at the tank, the tank cannot be drained at the fuel fill cap. 1. Perform the fuel system pressure release procedure See: Fuel Pressure Release > Procedures > Fuel System Pressure Release Procedure (Refer to 14 - Fuel System/Fuel Delivery - Standard Procedure) 2. Disconnect the fuel supply line (2) from the fuel rail See: Fuel Line Coupler > Procedures (Refer to 14 - Fuel System/Fuel Delivery/FITTING, Quick Connect - Standard Procedure). - NOTE: - Tool number 8978-2 is used on 5/16" fuel lines while tool number 8531-1 is used on 3/8" fuel lines. 3. Install the appropriate fuel line adapter fitting from the Decay Tool, Fuel 8978A to the fuel supply line. Route the opposite end of this hose to an OSHA approved fuel storage tank such as the John Dow Gas Caddy 320-FC-P30-A or equivalent. 4. Using a diagnostic scan tool, activate the fuel pump until the fuel tank has been evacuated. Alternative Procedure NOTE: - If the electric fuel pump is not operating, the fuel tank must be removed and drained through the fuel pump module opening of the fuel tank. 1. Perform the Fuel System Pressure Release procedure See: Fuel Pressure Release > Procedures > Fuel System Pressure Release Procedure (Refer to 14 - Fuel System/Fuel Delivery - Standard Procedure) 2. Disconnect and isolate the negative battery cable (1). 3. Raise and support the vehicle. 4. Remove the fuel tank See: Fuel Tank > Removal and Replacement (Refer to 14 - Fuel System/Fuel Delivery/TANK, Fuel - Removal) 5. Remove the fuel pump module (1) See: Fuel Pump > Removal and Replacement (Refer to 14 - Fuel System/Fuel Delivery/MODULE, Fuel Pump - Removal) 6. Position a 3/8" hose into the fuel pump module opening of the fuel tank. 7. Attach the opposite end of this hose to the Fuel Chief Gas Caddy 320-FC-P30-A or an OSHA approved gas caddy. 8. Using the gas caddy, evacuate the fuel tank.
2016 | Dodge or Ram Truck | RAM 4500 Chassis Cab Truck 4WD | L6-6.7L DSL Turbo | Engine Oil ¦Service and Repair, Procedures: Engine Oil Level Check | ENGINE OIL LEVEL CAUTION: - Do not overfill crankcase with engine oil, oil foaming and oil pressure loss can result. - To ensure proper lubrication of an engine, the engine oil must be maintained at an acceptable level. The acceptable oil level is in the SAFE RANGE (3) on the engine oil dipstick. NOTE: - Note: The best time to check the engine oil level is after the engine is at operating temperature and has been turned off (not running) for 30 minutes. 1. Position the vehicle on level surface. 2. With engine OFF, allow approximately 30 minutes for oil to settle to bottom of crankcase, remove engine oil dipstick. 3. Wipe dipstick clean. 4. Replace dipstick and verify it is seated in the tube. 5. Remove the dipstick, with handle held above the tip, take oil level reading. 6. Add oil only if level is below the SAFE RANGE (1) area on the dipstick. 7. Replace the engine oil dipstick.
2016 | Dodge or Ram Truck | RAM 4500 Chassis Cab Truck 4WD | L6-6.7L DSL Turbo | Steering ¦Service and Repair, Procedures: Power Steering Fluid Level Checking | STANDARD PROCEDURE - POWER STEERING FLUID LEVEL CHECKING WARNING: - Fluid level should be checked with the engine off to prevent personal injury from moving parts. CAUTION: - MOPAR(R) ATF+4 is to be used in the power steering system. No other power steering or automatic transmission fluid is to be used in the system. Damage may result to the power steering pump and system if any other fluid is used, and do not overfill. - The power steering fluid level can be viewed on the dipstick attached to the filler cap. There are two ranges listed on the dipstick, COLD and HOT. Before opening power steering system, wipe the reservoir filler cap free of dirt and debris. Remove the cap and check the fluid level on its dipstick. When the fluid is at normal ambient temperature, approximately 21°C to 27°C (70°F to 80°F), the fluid level should read between the minimum and maximum area of the cold range. When the fluid is hot, fluid level is allowed to read up to the highest end of the HOT range. Only add fluid when the vehicle is cold. - Use only Mopar(R) ATF+4. Do not overfill the power steering system.
2016 | Dodge or Ram Truck | RAM 4500 Chassis Cab Truck 4WD | L6-6.7L DSL Turbo | Fuel Tank ¦Service and Repair, Procedures: Draining Fuel Tank (6.7L DSL) | DRAINING FUEL TANK Special Tools NOTE: - Two different procedures may be used to drain fuel tank: using a diagnostic scan tool to activate the fuel pump relay and drain the fuel tank, or remove the fuel pump. Due to a one-way check valve installed into the fuel fill opening fitting at the tank, the tank cannot be drained conventionally at the fill cap. Conventional Procedure 1. Disconnect the fuel supply line quick-connect fitting at the fuel filter See: Fuel Line Coupler > Procedures (Refer to 14 - Fuel System/Fuel Delivery/FITTING, Quick Connect - Standard Procedure). 2. Install the appropriate Fuel Line Adapters/Fitting from the Decay Tool, Fuel 8978A. Route the opposite end of this hose to an diesel fuel draining station. Using a scan tool, activate the fuel pump and drain the tank until empty. Alternative Procedure NOTE: - If electric fuel pump is not operating, fuel must be drained through fuel fill fitting at tank. Refer to following procedures. 1. Disconnect the negative battery cable. 2. Remove the fuel pump module See: Fuel Pump > Removal and Replacement (Refer to 14 - Fuel System/Fuel Delivery/MODULE, Fuel Pump - Removal). 3. After the fuel pump module has been removed, drain fuel tank into an approved diesel fuel draining station.
2016 | Dodge or Ram Truck | RAM 4500 Chassis Cab Truck 4WD | L6-6.7L DSL Turbo | Power Steering Fluid ¦Service and Repair, Procedures: Power Steering Fluid Level Checking | STANDARD PROCEDURE - POWER STEERING FLUID LEVEL CHECKING WARNING: - Fluid level should be checked with the engine off to prevent personal injury from moving parts. CAUTION: - MOPAR(R) ATF+4 is to be used in the power steering system. No other power steering or automatic transmission fluid is to be used in the system. Damage may result to the power steering pump and system if any other fluid is used, and do not overfill. - The power steering fluid level can be viewed on the dipstick attached to the filler cap. There are two ranges listed on the dipstick, COLD and HOT. Before opening power steering system, wipe the reservoir filler cap free of dirt and debris. Remove the cap and check the fluid level on its dipstick. When the fluid is at normal ambient temperature, approximately 21°C to 27°C (70°F to 80°F), the fluid level should read between the minimum and maximum area of the cold range. When the fluid is hot, fluid level is allowed to read up to the highest end of the HOT range. Only add fluid when the vehicle is cold. - Use only Mopar(R) ATF+4. Do not overfill the power steering system.
2016 | Dodge or Ram Truck | RAM 4500 Chassis Cab Truck 4WD | L6-6.7L DSL Turbo | Automatic Transmission/Transaxle ¦Service and Repair, Procedures: 68RFE - Automatic Transmission - Check Oil Level | FLUID LEVEL CHECK - Low fluid level can cause a variety of conditions because it allows the pump to take in air along with the fluid. As in any hydraulic system, air bubbles make the fluid spongy, therefore, pressures will be low and build up slowly. - Improper filling can also raise the fluid level too high. When the transmssion has too much fluid, the geartrain churns up foam and cause the same conditions which occur with a low fluid level. - In either case, air bubbles can cause overheating and fluid oxidation, and varnishing. This can interfere with normal valve, clutch, and accumulator operation. Foaming can also result in fluid escaping from the transmission vent where it may be mistaken for a leak. - The transmission has a dipstick to check oil level. It is located on the right side of the engine. Be sure to wipe all dirt from dipstick handle before removing. - The torque converter fills in both the P (PARK) and N (NEUTRAL) positions. Place the selector lever in P (PARK) to be sure that the fluid level check is accurate. The engine should be running at idle speed for at least one minute, with the vehicle on level ground. At normal operating temperature (approximately 82° C. or 180° F), the fluid level is correct if it is in the HOT region (cross-hatched area) on the oil level indicator. The fluid level will be approximately at the upper COLD hole of the dipstick at 21° C (70° F) fluid temperature. NOTE: - Engine and Transmission should be at normal operating temperature before performing this procedure. After the fluid has been checked, seat the dipstick fully to seal out water and dirt. 1. Start engine and apply parking brake. 2. Shift the transmission into DRIVE for approximately 2 seconds. 3. Shift the transmission into REVERSE for approximately 2 seconds. 4. Shift the transmission into PARK. 5. Hook up scan tool and select transmission. 6. Select sensors. 7. Read the transmission temperature value. 8. Compare the fluid temperature value with the chart. 9. Adjust transmission fluid level shown on the dipstick according to the Transmission Fluid Temperature Chart. - NOTE: - After adding any fluid to the transmission, wait a minimum of 2 minutes for the oil to fully drain from the fill tube into the transmission before rechecking the fluid level. 10. Check transmission for leaks.
2016 | Dodge or Ram Truck | RAM 4500 Chassis Cab Truck 4WD | L6-6.7L DSL Turbo | Automatic Transmission/Transaxle ¦Service and Repair, Procedures: AS66RC - Automatic Transmission - Check Oil Level | FLUID LEVEL CHECK - Low fluid level can cause a variety of conditions because it allows the pump to take in air along with the fluid. As in any hydraulic system, air bubbles make the fluid spongy, therefore, pressures will be low and build up slowly. - Improper filling can also raise the fluid level too high. When the transmission has too much fluid, the gear train churns up foam and cause the same conditions which occur with a low fluid level. - In either case, air bubbles can cause overheating and/or fluid oxidation, and varnishing. This can interfere with normal valve, clutch, and accumulator operation. Foaming can also result in fluid escaping from the transmission vent where it may be mistaken for a leak. - After the fluid has been checked, seat the dipstick fully to seal out water and dirt. - The transmission has a dipstick to check oil level. Be sure to wipe all dirt from dipstick handle before removing. - The torque converter fills in both the P (PARK) and N (NEUTRAL) positions. Place the selector lever in P (PARK) to be sure that the fluid level check is accurate. The engine should be running at idle speed for at least one minute, with the vehicle on level ground. At normal operating temperature (approximately 82° C. or 180° F), the fluid level is correct if it is in the HOT region (cross-hatched area) on the oil level indicator. The fluid level will be approximately at the upper COLD hole of the dipstick at 21° C (70° F) fluid temperature. NOTE: - The engine and transmission should be at normal operating temperature before performing this procedure. Optimum fluid temperature for checking the level should be between 70°C (158°F) and 80°C ( 176°F). 1. Start engine and apply parking brake. 2. Shift the transmission into DRIVE for approximately 2 seconds. 3. Shift the transmission into REVERSE for approximately 2 seconds. 4. Shift the transmission into PARK. 5. Connect the scan tool and select transmission. 6. Select sensors. 7. Read the transmission temperature value. 8. Compare the fluid temperature value with the chart. 9. Adjust transmission fluid level shown on the dipstick according to the Transmission Fluid Temperature Chart. - NOTE: - After adding any fluid to the transmission, wait a minimum of 2 minutes for the oil to fully drain from the fill tube into the transmission before rechecking the fluid level. 10. Check transmission for leaks.
2016 | Dodge or Ram Truck | RAM 4500 Chassis Cab Truck 4WD | L6-6.7L DSL Turbo | Automatic Transmission/Transaxle ¦Service and Repair, Procedures: AS69RC - Automatic Transmission - Check Oil Level | FLUID LEVEL CHECK - Low fluid level can cause a variety of conditions because it allows the pump to take in air along with the fluid. As in any hydraulic system, air bubbles make the fluid spongy, therefore, pressures will be low and build up slowly. - Improper filling can also raise the fluid level too high. When the transmission has too much fluid, the gear train churns up foam and cause the same conditions which occur with a low fluid level. - In either case, air bubbles can cause overheating and/or fluid oxidation, and varnishing. This can interfere with normal valve, clutch, and accumulator operation. Foaming can also result in fluid escaping from the transmission vent where it may be mistaken for a leak. - After the fluid has been checked, seat the dipstick fully to seal out water and dirt. - The transmission has a dipstick to check oil level. Be sure to wipe all dirt from dipstick handle before removing. - The torque converter fills in both the P (PARK) and N (NEUTRAL) positions. Place the selector lever in P (PARK) to be sure that the fluid level check is accurate. The engine should be running at idle speed for at least one minute, with the vehicle on level ground. At normal operating temperature (approximately 82° C. or 180° F), the fluid level is correct if it is in the HOT region (cross-hatched area) on the oil level indicator. The fluid level will be approximately at the upper COLD hole of the dipstick at 21° C (70° F) fluid temperature. NOTE: - The engine and transmission should be at normal operating temperature before performing this procedure. Optimum fluid temperature for checking the level should be between 70°C (158°F) and 80°C ( 176°F). 1. Start engine and apply parking brake. 2. Shift the transmission into DRIVE for approximately 2 seconds. 3. Shift the transmission into REVERSE for approximately 2 seconds. 4. Shift the transmission into PARK. 5. Connect the scan tool and select transmission. 6. Select sensors. 7. Read the transmission temperature value. 8. Compare the fluid temperature value with the chart. 9. Adjust transmission fluid level shown on the dipstick according to the Transmission Fluid Temperature Chart. - NOTE: - After adding any fluid to the transmission, wait a minimum of 2 minutes for the oil to fully drain from the fill tube into the transmission before rechecking the fluid level. 10. Check transmission for leaks.
2016 | Dodge or Ram Truck | RAM 4500 Chassis Cab Truck 4WD | L6-6.7L DSL Turbo | Fluid - A/T ¦Service and Repair, Procedures: 68RFE - Automatic Transmission - Check Oil Level | FLUID LEVEL CHECK - Low fluid level can cause a variety of conditions because it allows the pump to take in air along with the fluid. As in any hydraulic system, air bubbles make the fluid spongy, therefore, pressures will be low and build up slowly. - Improper filling can also raise the fluid level too high. When the transmssion has too much fluid, the geartrain churns up foam and cause the same conditions which occur with a low fluid level. - In either case, air bubbles can cause overheating and fluid oxidation, and varnishing. This can interfere with normal valve, clutch, and accumulator operation. Foaming can also result in fluid escaping from the transmission vent where it may be mistaken for a leak. - The transmission has a dipstick to check oil level. It is located on the right side of the engine. Be sure to wipe all dirt from dipstick handle before removing. - The torque converter fills in both the P (PARK) and N (NEUTRAL) positions. Place the selector lever in P (PARK) to be sure that the fluid level check is accurate. The engine should be running at idle speed for at least one minute, with the vehicle on level ground. At normal operating temperature (approximately 82° C. or 180° F), the fluid level is correct if it is in the HOT region (cross-hatched area) on the oil level indicator. The fluid level will be approximately at the upper COLD hole of the dipstick at 21° C (70° F) fluid temperature. NOTE: - Engine and Transmission should be at normal operating temperature before performing this procedure. After the fluid has been checked, seat the dipstick fully to seal out water and dirt. 1. Start engine and apply parking brake. 2. Shift the transmission into DRIVE for approximately 2 seconds. 3. Shift the transmission into REVERSE for approximately 2 seconds. 4. Shift the transmission into PARK. 5. Hook up scan tool and select transmission. 6. Select sensors. 7. Read the transmission temperature value. 8. Compare the fluid temperature value with the chart. 9. Adjust transmission fluid level shown on the dipstick according to the Transmission Fluid Temperature Chart. - NOTE: - After adding any fluid to the transmission, wait a minimum of 2 minutes for the oil to fully drain from the fill tube into the transmission before rechecking the fluid level. 10. Check transmission for leaks.
2016 | Dodge or Ram Truck | RAM 4500 Chassis Cab Truck 4WD | L6-6.7L DSL Turbo | Fluid - A/T ¦Service and Repair, Procedures: AS66RC - Automatic Transmission - Check Oil Level | FLUID LEVEL CHECK - Low fluid level can cause a variety of conditions because it allows the pump to take in air along with the fluid. As in any hydraulic system, air bubbles make the fluid spongy, therefore, pressures will be low and build up slowly. - Improper filling can also raise the fluid level too high. When the transmission has too much fluid, the gear train churns up foam and cause the same conditions which occur with a low fluid level. - In either case, air bubbles can cause overheating and/or fluid oxidation, and varnishing. This can interfere with normal valve, clutch, and accumulator operation. Foaming can also result in fluid escaping from the transmission vent where it may be mistaken for a leak. - After the fluid has been checked, seat the dipstick fully to seal out water and dirt. - The transmission has a dipstick to check oil level. Be sure to wipe all dirt from dipstick handle before removing. - The torque converter fills in both the P (PARK) and N (NEUTRAL) positions. Place the selector lever in P (PARK) to be sure that the fluid level check is accurate. The engine should be running at idle speed for at least one minute, with the vehicle on level ground. At normal operating temperature (approximately 82° C. or 180° F), the fluid level is correct if it is in the HOT region (cross-hatched area) on the oil level indicator. The fluid level will be approximately at the upper COLD hole of the dipstick at 21° C (70° F) fluid temperature. NOTE: - The engine and transmission should be at normal operating temperature before performing this procedure. Optimum fluid temperature for checking the level should be between 70°C (158°F) and 80°C ( 176°F). 1. Start engine and apply parking brake. 2. Shift the transmission into DRIVE for approximately 2 seconds. 3. Shift the transmission into REVERSE for approximately 2 seconds. 4. Shift the transmission into PARK. 5. Connect the scan tool and select transmission. 6. Select sensors. 7. Read the transmission temperature value. 8. Compare the fluid temperature value with the chart. 9. Adjust transmission fluid level shown on the dipstick according to the Transmission Fluid Temperature Chart. - NOTE: - After adding any fluid to the transmission, wait a minimum of 2 minutes for the oil to fully drain from the fill tube into the transmission before rechecking the fluid level. 10. Check transmission for leaks.
2016 | Dodge or Ram Truck | RAM 4500 Chassis Cab Truck 4WD | L6-6.7L DSL Turbo | Fluid - A/T ¦Service and Repair, Procedures: AS69RC - Automatic Transmission - Check Oil Level | FLUID LEVEL CHECK - Low fluid level can cause a variety of conditions because it allows the pump to take in air along with the fluid. As in any hydraulic system, air bubbles make the fluid spongy, therefore, pressures will be low and build up slowly. - Improper filling can also raise the fluid level too high. When the transmission has too much fluid, the gear train churns up foam and cause the same conditions which occur with a low fluid level. - In either case, air bubbles can cause overheating and/or fluid oxidation, and varnishing. This can interfere with normal valve, clutch, and accumulator operation. Foaming can also result in fluid escaping from the transmission vent where it may be mistaken for a leak. - After the fluid has been checked, seat the dipstick fully to seal out water and dirt. - The transmission has a dipstick to check oil level. Be sure to wipe all dirt from dipstick handle before removing. - The torque converter fills in both the P (PARK) and N (NEUTRAL) positions. Place the selector lever in P (PARK) to be sure that the fluid level check is accurate. The engine should be running at idle speed for at least one minute, with the vehicle on level ground. At normal operating temperature (approximately 82° C. or 180° F), the fluid level is correct if it is in the HOT region (cross-hatched area) on the oil level indicator. The fluid level will be approximately at the upper COLD hole of the dipstick at 21° C (70° F) fluid temperature. NOTE: - The engine and transmission should be at normal operating temperature before performing this procedure. Optimum fluid temperature for checking the level should be between 70°C (158°F) and 80°C ( 176°F). 1. Start engine and apply parking brake. 2. Shift the transmission into DRIVE for approximately 2 seconds. 3. Shift the transmission into REVERSE for approximately 2 seconds. 4. Shift the transmission into PARK. 5. Connect the scan tool and select transmission. 6. Select sensors. 7. Read the transmission temperature value. 8. Compare the fluid temperature value with the chart. 9. Adjust transmission fluid level shown on the dipstick according to the Transmission Fluid Temperature Chart. - NOTE: - After adding any fluid to the transmission, wait a minimum of 2 minutes for the oil to fully drain from the fill tube into the transmission before rechecking the fluid level. 10. Check transmission for leaks.
2016 | Dodge or Ram Truck | RAM 4500 Chassis Cab Truck 4WD | V8-6.4L | Fuel Tank ¦Service and Repair, Procedures: Draining Fuel Tank | DRAINING FUEL TANK Conventional Procedure WARNING: - The fuel system may be under constant fuel pressure even with the engine off. This pressure must be released before servicing the fuel tank. - Due to a one-way check valve installed into the fuel fill fitting at the tank, the tank cannot be drained at the fuel fill cap. 1. Perform the fuel system pressure release procedure See: Fuel Pressure Release > Procedures > Fuel System Pressure Release Procedure (Refer to 14 - Fuel System/Fuel Delivery - Standard Procedure) 2. Disconnect the fuel supply line (2) from the fuel rail See: Fuel Line Coupler > Procedures (Refer to 14 - Fuel System/Fuel Delivery/FITTING, Quick Connect - Standard Procedure). - NOTE: - Tool number 8978-2 is used on 5/16" fuel lines while tool number 8531-1 is used on 3/8" fuel lines. 3. Install the appropriate fuel line adapter fitting from the Decay Tool, Fuel 8978A to the fuel supply line. Route the opposite end of this hose to an OSHA approved fuel storage tank such as the John Dow Gas Caddy 320-FC-P30-A or equivalent. 4. Using a diagnostic scan tool, activate the fuel pump until the fuel tank has been evacuated. Alternative Procedure NOTE: - If the electric fuel pump is not operating, the fuel tank must be removed and drained through the fuel pump module opening of the fuel tank. 1. Perform the Fuel System Pressure Release procedure See: Fuel Pressure Release > Procedures > Fuel System Pressure Release Procedure (Refer to 14 - Fuel System/Fuel Delivery - Standard Procedure) 2. Disconnect and isolate the negative battery cable (1). 3. Raise and support the vehicle. 4. Remove the fuel tank See: Fuel Tank > Removal and Replacement (Refer to 14 - Fuel System/Fuel Delivery/TANK, Fuel - Removal) 5. Remove the fuel pump module (1) See: Fuel Pump > Removal and Replacement (Refer to 14 - Fuel System/Fuel Delivery/MODULE, Fuel Pump - Removal) 6. Position a 3/8" hose into the fuel pump module opening of the fuel tank. 7. Attach the opposite end of this hose to the Fuel Chief Gas Caddy 320-FC-P30-A or an OSHA approved gas caddy. 8. Using the gas caddy, evacuate the fuel tank.
2016 | Dodge or Ram Truck | RAM 4500 Chassis Cab Truck 4WD | V8-6.4L | Steering ¦Service and Repair, Procedures: Power Steering Fluid Level Checking | STANDARD PROCEDURE - POWER STEERING FLUID LEVEL CHECKING WARNING: - Fluid level should be checked with the engine off to prevent personal injury from moving parts. CAUTION: - MOPAR(R) ATF+4 is to be used in the power steering system. No other power steering or automatic transmission fluid is to be used in the system. Damage may result to the power steering pump and system if any other fluid is used, and do not overfill. - The power steering fluid level can be viewed on the dipstick attached to the filler cap. There are two ranges listed on the dipstick, COLD and HOT. Before opening power steering system, wipe the reservoir filler cap free of dirt and debris. Remove the cap and check the fluid level on its dipstick. When the fluid is at normal ambient temperature, approximately 21°C to 27°C (70°F to 80°F), the fluid level should read between the minimum and maximum area of the cold range. When the fluid is hot, fluid level is allowed to read up to the highest end of the HOT range. Only add fluid when the vehicle is cold. - Use only Mopar(R) ATF+4. Do not overfill the power steering system.
2016 | Dodge or Ram Truck | RAM 4500 Chassis Cab Truck 4WD | V8-6.4L | Power Steering Fluid ¦Service and Repair, Procedures: Power Steering Fluid Level Checking | STANDARD PROCEDURE - POWER STEERING FLUID LEVEL CHECKING WARNING: - Fluid level should be checked with the engine off to prevent personal injury from moving parts. CAUTION: - MOPAR(R) ATF+4 is to be used in the power steering system. No other power steering or automatic transmission fluid is to be used in the system. Damage may result to the power steering pump and system if any other fluid is used, and do not overfill. - The power steering fluid level can be viewed on the dipstick attached to the filler cap. There are two ranges listed on the dipstick, COLD and HOT. Before opening power steering system, wipe the reservoir filler cap free of dirt and debris. Remove the cap and check the fluid level on its dipstick. When the fluid is at normal ambient temperature, approximately 21°C to 27°C (70°F to 80°F), the fluid level should read between the minimum and maximum area of the cold range. When the fluid is hot, fluid level is allowed to read up to the highest end of the HOT range. Only add fluid when the vehicle is cold. - Use only Mopar(R) ATF+4. Do not overfill the power steering system.
2016 | Dodge or Ram Truck | RAM 4500 Chassis Cab Truck 4WD | V8-6.4L | Automatic Transmission/Transaxle ¦Service and Repair, Procedures: 66RFE - Automatic Transmission - Check Oil Level | FLUID LEVEL CHECK - Low fluid level can cause a variety of conditions because it allows the pump to take in air along with the fluid. As in any hydraulic system, air bubbles make the fluid spongy, therefore, pressures will be low and build up slowly. - Improper filling can also raise the fluid level too high. When the transmssion has too much fluid, the geartrain churns up foam and cause the same conditions which occur with a low fluid level. - In either case, air bubbles can cause overheating and fluid oxidation, and varnishing. This can interfere with normal valve, clutch, and accumulator operation. Foaming can also result in fluid escaping from the transmission vent where it may be mistaken for a leak. - The transmission has a dipstick to check oil level. It is located on the right side of the engine. Be sure to wipe all dirt from dipstick handle before removing. - The torque converter fills in both the P (PARK) and N (NEUTRAL) positions. Place the selector lever in P (PARK) to be sure that the fluid level check is accurate. The engine should be running at idle speed for at least one minute, with the vehicle on level ground. At normal operating temperature (approximately 82° C. or 180° F), the fluid level is correct if it is in the HOT region (cross-hatched area) on the oil level indicator. The fluid level will be approximately at the upper COLD hole of the dipstick at 21° C (70° F) fluid temperature. NOTE: - Engine and Transmission should be at normal operating temperature before performing this procedure. After the fluid has been checked, seat the dipstick fully to seal out water and dirt. 1. Start engine and apply parking brake. 2. Shift the transmission into DRIVE for approximately 2 seconds. 3. Shift the transmission into REVERSE for approximately 2 seconds. 4. Shift the transmission into PARK. 5. Hook up scan tool and select transmission. 6. Select sensors. 7. Read the transmission temperature value. 8. Compare the fluid temperature value with the chart. 9. Adjust transmission fluid level shown on the dipstick according to the Transmission Fluid Temperature Chart. - NOTE: - After adding any fluid to the transmission, wait a minimum of 2 minutes for the oil to fully drain from the fill tube into the transmission before rechecking the fluid level. 10. Check transmission for leaks.
2016 | Dodge or Ram Truck | RAM 4500 Chassis Cab Truck 4WD | V8-6.4L | Automatic Transmission/Transaxle ¦Service and Repair, Procedures: AS66RC - Automatic Transmission - Check Oil Level | FLUID LEVEL CHECK - Low fluid level can cause a variety of conditions because it allows the pump to take in air along with the fluid. As in any hydraulic system, air bubbles make the fluid spongy, therefore, pressures will be low and build up slowly. - Improper filling can also raise the fluid level too high. When the transmission has too much fluid, the gear train churns up foam and cause the same conditions which occur with a low fluid level. - In either case, air bubbles can cause overheating and/or fluid oxidation, and varnishing. This can interfere with normal valve, clutch, and accumulator operation. Foaming can also result in fluid escaping from the transmission vent where it may be mistaken for a leak. - After the fluid has been checked, seat the dipstick fully to seal out water and dirt. - The transmission has a dipstick to check oil level. Be sure to wipe all dirt from dipstick handle before removing. - The torque converter fills in both the P (PARK) and N (NEUTRAL) positions. Place the selector lever in P (PARK) to be sure that the fluid level check is accurate. The engine should be running at idle speed for at least one minute, with the vehicle on level ground. At normal operating temperature (approximately 82° C. or 180° F), the fluid level is correct if it is in the HOT region (cross-hatched area) on the oil level indicator. The fluid level will be approximately at the upper COLD hole of the dipstick at 21° C (70° F) fluid temperature. NOTE: - The engine and transmission should be at normal operating temperature before performing this procedure. Optimum fluid temperature for checking the level should be between 70°C (158°F) and 80°C ( 176°F). 1. Start engine and apply parking brake. 2. Shift the transmission into DRIVE for approximately 2 seconds. 3. Shift the transmission into REVERSE for approximately 2 seconds. 4. Shift the transmission into PARK. 5. Connect the scan tool and select transmission. 6. Select sensors. 7. Read the transmission temperature value. 8. Compare the fluid temperature value with the chart. 9. Adjust transmission fluid level shown on the dipstick according to the Transmission Fluid Temperature Chart. - NOTE: - After adding any fluid to the transmission, wait a minimum of 2 minutes for the oil to fully drain from the fill tube into the transmission before rechecking the fluid level. 10. Check transmission for leaks.
2016 | Dodge or Ram Truck | RAM 4500 Chassis Cab Truck 4WD | V8-6.4L | Automatic Transmission/Transaxle ¦Service and Repair, Procedures: AS69RC - Automatic Transmission - Check Oil Level | FLUID LEVEL CHECK - Low fluid level can cause a variety of conditions because it allows the pump to take in air along with the fluid. As in any hydraulic system, air bubbles make the fluid spongy, therefore, pressures will be low and build up slowly. - Improper filling can also raise the fluid level too high. When the transmission has too much fluid, the gear train churns up foam and cause the same conditions which occur with a low fluid level. - In either case, air bubbles can cause overheating and/or fluid oxidation, and varnishing. This can interfere with normal valve, clutch, and accumulator operation. Foaming can also result in fluid escaping from the transmission vent where it may be mistaken for a leak. - After the fluid has been checked, seat the dipstick fully to seal out water and dirt. - The transmission has a dipstick to check oil level. Be sure to wipe all dirt from dipstick handle before removing. - The torque converter fills in both the P (PARK) and N (NEUTRAL) positions. Place the selector lever in P (PARK) to be sure that the fluid level check is accurate. The engine should be running at idle speed for at least one minute, with the vehicle on level ground. At normal operating temperature (approximately 82° C. or 180° F), the fluid level is correct if it is in the HOT region (cross-hatched area) on the oil level indicator. The fluid level will be approximately at the upper COLD hole of the dipstick at 21° C (70° F) fluid temperature. NOTE: - The engine and transmission should be at normal operating temperature before performing this procedure. Optimum fluid temperature for checking the level should be between 70°C (158°F) and 80°C ( 176°F). 1. Start engine and apply parking brake. 2. Shift the transmission into DRIVE for approximately 2 seconds. 3. Shift the transmission into REVERSE for approximately 2 seconds. 4. Shift the transmission into PARK. 5. Connect the scan tool and select transmission. 6. Select sensors. 7. Read the transmission temperature value. 8. Compare the fluid temperature value with the chart. 9. Adjust transmission fluid level shown on the dipstick according to the Transmission Fluid Temperature Chart. - NOTE: - After adding any fluid to the transmission, wait a minimum of 2 minutes for the oil to fully drain from the fill tube into the transmission before rechecking the fluid level. 10. Check transmission for leaks.
2016 | Dodge or Ram Truck | RAM 4500 Chassis Cab Truck 4WD | V8-6.4L | Fluid - A/T ¦Service and Repair, Procedures: 66RFE - Automatic Transmission - Check Oil Level | FLUID LEVEL CHECK - Low fluid level can cause a variety of conditions because it allows the pump to take in air along with the fluid. As in any hydraulic system, air bubbles make the fluid spongy, therefore, pressures will be low and build up slowly. - Improper filling can also raise the fluid level too high. When the transmssion has too much fluid, the geartrain churns up foam and cause the same conditions which occur with a low fluid level. - In either case, air bubbles can cause overheating and fluid oxidation, and varnishing. This can interfere with normal valve, clutch, and accumulator operation. Foaming can also result in fluid escaping from the transmission vent where it may be mistaken for a leak. - The transmission has a dipstick to check oil level. It is located on the right side of the engine. Be sure to wipe all dirt from dipstick handle before removing. - The torque converter fills in both the P (PARK) and N (NEUTRAL) positions. Place the selector lever in P (PARK) to be sure that the fluid level check is accurate. The engine should be running at idle speed for at least one minute, with the vehicle on level ground. At normal operating temperature (approximately 82° C. or 180° F), the fluid level is correct if it is in the HOT region (cross-hatched area) on the oil level indicator. The fluid level will be approximately at the upper COLD hole of the dipstick at 21° C (70° F) fluid temperature. NOTE: - Engine and Transmission should be at normal operating temperature before performing this procedure. After the fluid has been checked, seat the dipstick fully to seal out water and dirt. 1. Start engine and apply parking brake. 2. Shift the transmission into DRIVE for approximately 2 seconds. 3. Shift the transmission into REVERSE for approximately 2 seconds. 4. Shift the transmission into PARK. 5. Hook up scan tool and select transmission. 6. Select sensors. 7. Read the transmission temperature value. 8. Compare the fluid temperature value with the chart. 9. Adjust transmission fluid level shown on the dipstick according to the Transmission Fluid Temperature Chart. - NOTE: - After adding any fluid to the transmission, wait a minimum of 2 minutes for the oil to fully drain from the fill tube into the transmission before rechecking the fluid level. 10. Check transmission for leaks.
2016 | Dodge or Ram Truck | RAM 4500 Chassis Cab Truck 4WD | V8-6.4L | Fluid - A/T ¦Service and Repair, Procedures: AS66RC - Automatic Transmission - Check Oil Level | FLUID LEVEL CHECK - Low fluid level can cause a variety of conditions because it allows the pump to take in air along with the fluid. As in any hydraulic system, air bubbles make the fluid spongy, therefore, pressures will be low and build up slowly. - Improper filling can also raise the fluid level too high. When the transmission has too much fluid, the gear train churns up foam and cause the same conditions which occur with a low fluid level. - In either case, air bubbles can cause overheating and/or fluid oxidation, and varnishing. This can interfere with normal valve, clutch, and accumulator operation. Foaming can also result in fluid escaping from the transmission vent where it may be mistaken for a leak. - After the fluid has been checked, seat the dipstick fully to seal out water and dirt. - The transmission has a dipstick to check oil level. Be sure to wipe all dirt from dipstick handle before removing. - The torque converter fills in both the P (PARK) and N (NEUTRAL) positions. Place the selector lever in P (PARK) to be sure that the fluid level check is accurate. The engine should be running at idle speed for at least one minute, with the vehicle on level ground. At normal operating temperature (approximately 82° C. or 180° F), the fluid level is correct if it is in the HOT region (cross-hatched area) on the oil level indicator. The fluid level will be approximately at the upper COLD hole of the dipstick at 21° C (70° F) fluid temperature. NOTE: - The engine and transmission should be at normal operating temperature before performing this procedure. Optimum fluid temperature for checking the level should be between 70°C (158°F) and 80°C ( 176°F). 1. Start engine and apply parking brake. 2. Shift the transmission into DRIVE for approximately 2 seconds. 3. Shift the transmission into REVERSE for approximately 2 seconds. 4. Shift the transmission into PARK. 5. Connect the scan tool and select transmission. 6. Select sensors. 7. Read the transmission temperature value. 8. Compare the fluid temperature value with the chart. 9. Adjust transmission fluid level shown on the dipstick according to the Transmission Fluid Temperature Chart. - NOTE: - After adding any fluid to the transmission, wait a minimum of 2 minutes for the oil to fully drain from the fill tube into the transmission before rechecking the fluid level. 10. Check transmission for leaks.
2016 | Dodge or Ram Truck | RAM 4500 Chassis Cab Truck 4WD | V8-6.4L | Fluid - A/T ¦Service and Repair, Procedures: AS69RC - Automatic Transmission - Check Oil Level | FLUID LEVEL CHECK - Low fluid level can cause a variety of conditions because it allows the pump to take in air along with the fluid. As in any hydraulic system, air bubbles make the fluid spongy, therefore, pressures will be low and build up slowly. - Improper filling can also raise the fluid level too high. When the transmission has too much fluid, the gear train churns up foam and cause the same conditions which occur with a low fluid level. - In either case, air bubbles can cause overheating and/or fluid oxidation, and varnishing. This can interfere with normal valve, clutch, and accumulator operation. Foaming can also result in fluid escaping from the transmission vent where it may be mistaken for a leak. - After the fluid has been checked, seat the dipstick fully to seal out water and dirt. - The transmission has a dipstick to check oil level. Be sure to wipe all dirt from dipstick handle before removing. - The torque converter fills in both the P (PARK) and N (NEUTRAL) positions. Place the selector lever in P (PARK) to be sure that the fluid level check is accurate. The engine should be running at idle speed for at least one minute, with the vehicle on level ground. At normal operating temperature (approximately 82° C. or 180° F), the fluid level is correct if it is in the HOT region (cross-hatched area) on the oil level indicator. The fluid level will be approximately at the upper COLD hole of the dipstick at 21° C (70° F) fluid temperature. NOTE: - The engine and transmission should be at normal operating temperature before performing this procedure. Optimum fluid temperature for checking the level should be between 70°C (158°F) and 80°C ( 176°F). 1. Start engine and apply parking brake. 2. Shift the transmission into DRIVE for approximately 2 seconds. 3. Shift the transmission into REVERSE for approximately 2 seconds. 4. Shift the transmission into PARK. 5. Connect the scan tool and select transmission. 6. Select sensors. 7. Read the transmission temperature value. 8. Compare the fluid temperature value with the chart. 9. Adjust transmission fluid level shown on the dipstick according to the Transmission Fluid Temperature Chart. - NOTE: - After adding any fluid to the transmission, wait a minimum of 2 minutes for the oil to fully drain from the fill tube into the transmission before rechecking the fluid level. 10. Check transmission for leaks.
2016 | Dodge or Ram Truck | RAM 5500 Chassis Cab Truck 2WD | L6-6.7L DSL Turbo | Fuel Tank ¦Service and Repair, Procedures: Draining Fuel Tank | DRAINING FUEL TANK Conventional Procedure WARNING: - The fuel system may be under constant fuel pressure even with the engine off. This pressure must be released before servicing the fuel tank. - Due to a one-way check valve installed into the fuel fill fitting at the tank, the tank cannot be drained at the fuel fill cap. 1. Perform the fuel system pressure release procedure See: Fuel Pressure Release > Procedures > Fuel System Pressure Release Procedure (Refer to 14 - Fuel System/Fuel Delivery - Standard Procedure) 2. Disconnect the fuel supply line (2) from the fuel rail See: Fuel Line Coupler > Procedures (Refer to 14 - Fuel System/Fuel Delivery/FITTING, Quick Connect - Standard Procedure). - NOTE: - Tool number 8978-2 is used on 5/16" fuel lines while tool number 8531-1 is used on 3/8" fuel lines. 3. Install the appropriate fuel line adapter fitting from the Decay Tool, Fuel 8978A to the fuel supply line. Route the opposite end of this hose to an OSHA approved fuel storage tank such as the John Dow Gas Caddy 320-FC-P30-A or equivalent. 4. Using a diagnostic scan tool, activate the fuel pump until the fuel tank has been evacuated. Alternative Procedure NOTE: - If the electric fuel pump is not operating, the fuel tank must be removed and drained through the fuel pump module opening of the fuel tank. 1. Perform the Fuel System Pressure Release procedure See: Fuel Pressure Release > Procedures > Fuel System Pressure Release Procedure (Refer to 14 - Fuel System/Fuel Delivery - Standard Procedure) 2. Disconnect and isolate the negative battery cable (1). 3. Raise and support the vehicle. 4. Remove the fuel tank See: Fuel Tank > Removal and Replacement (Refer to 14 - Fuel System/Fuel Delivery/TANK, Fuel - Removal) 5. Remove the fuel pump module (1) See: Fuel Pump > Removal and Replacement (Refer to 14 - Fuel System/Fuel Delivery/MODULE, Fuel Pump - Removal) 6. Position a 3/8" hose into the fuel pump module opening of the fuel tank. 7. Attach the opposite end of this hose to the Fuel Chief Gas Caddy 320-FC-P30-A or an OSHA approved gas caddy. 8. Using the gas caddy, evacuate the fuel tank.
2016 | Dodge or Ram Truck | RAM 5500 Chassis Cab Truck 2WD | L6-6.7L DSL Turbo | Engine Oil ¦Service and Repair, Procedures: Engine Oil Level Check | ENGINE OIL LEVEL CAUTION: - Do not overfill crankcase with engine oil, oil foaming and oil pressure loss can result. - To ensure proper lubrication of an engine, the engine oil must be maintained at an acceptable level. The acceptable oil level is in the SAFE RANGE (3) on the engine oil dipstick. NOTE: - Note: The best time to check the engine oil level is after the engine is at operating temperature and has been turned off (not running) for 30 minutes. 1. Position the vehicle on level surface. 2. With engine OFF, allow approximately 30 minutes for oil to settle to bottom of crankcase, remove engine oil dipstick. 3. Wipe dipstick clean. 4. Replace dipstick and verify it is seated in the tube. 5. Remove the dipstick, with handle held above the tip, take oil level reading. 6. Add oil only if level is below the SAFE RANGE (1) area on the dipstick. 7. Replace the engine oil dipstick.
2016 | Dodge or Ram Truck | RAM 5500 Chassis Cab Truck 2WD | L6-6.7L DSL Turbo | Steering ¦Service and Repair, Procedures: Power Steering Fluid Level Checking | STANDARD PROCEDURE - POWER STEERING FLUID LEVEL CHECKING WARNING: - Fluid level should be checked with the engine off to prevent personal injury from moving parts. CAUTION: - MOPAR(R) ATF+4 is to be used in the power steering system. No other power steering or automatic transmission fluid is to be used in the system. Damage may result to the power steering pump and system if any other fluid is used, and do not overfill. - The power steering fluid level can be viewed on the dipstick attached to the filler cap. There are two ranges listed on the dipstick, COLD and HOT. Before opening power steering system, wipe the reservoir filler cap free of dirt and debris. Remove the cap and check the fluid level on its dipstick. When the fluid is at normal ambient temperature, approximately 21°C to 27°C (70°F to 80°F), the fluid level should read between the minimum and maximum area of the cold range. When the fluid is hot, fluid level is allowed to read up to the highest end of the HOT range. Only add fluid when the vehicle is cold. - Use only Mopar(R) ATF+4. Do not overfill the power steering system.
2016 | Dodge or Ram Truck | RAM 5500 Chassis Cab Truck 2WD | L6-6.7L DSL Turbo | Fuel Tank ¦Service and Repair, Procedures: Draining Fuel Tank (6.7L DSL) | DRAINING FUEL TANK Special Tools NOTE: - Two different procedures may be used to drain fuel tank: using a diagnostic scan tool to activate the fuel pump relay and drain the fuel tank, or remove the fuel pump. Due to a one-way check valve installed into the fuel fill opening fitting at the tank, the tank cannot be drained conventionally at the fill cap. Conventional Procedure 1. Disconnect the fuel supply line quick-connect fitting at the fuel filter See: Fuel Line Coupler > Procedures (Refer to 14 - Fuel System/Fuel Delivery/FITTING, Quick Connect - Standard Procedure). 2. Install the appropriate Fuel Line Adapters/Fitting from the Decay Tool, Fuel 8978A. Route the opposite end of this hose to an diesel fuel draining station. Using a scan tool, activate the fuel pump and drain the tank until empty. Alternative Procedure NOTE: - If electric fuel pump is not operating, fuel must be drained through fuel fill fitting at tank. Refer to following procedures. 1. Disconnect the negative battery cable. 2. Remove the fuel pump module See: Fuel Pump > Removal and Replacement (Refer to 14 - Fuel System/Fuel Delivery/MODULE, Fuel Pump - Removal). 3. After the fuel pump module has been removed, drain fuel tank into an approved diesel fuel draining station.
2016 | Dodge or Ram Truck | RAM 5500 Chassis Cab Truck 2WD | L6-6.7L DSL Turbo | Power Steering Fluid ¦Service and Repair, Procedures: Power Steering Fluid Level Checking | STANDARD PROCEDURE - POWER STEERING FLUID LEVEL CHECKING WARNING: - Fluid level should be checked with the engine off to prevent personal injury from moving parts. CAUTION: - MOPAR(R) ATF+4 is to be used in the power steering system. No other power steering or automatic transmission fluid is to be used in the system. Damage may result to the power steering pump and system if any other fluid is used, and do not overfill. - The power steering fluid level can be viewed on the dipstick attached to the filler cap. There are two ranges listed on the dipstick, COLD and HOT. Before opening power steering system, wipe the reservoir filler cap free of dirt and debris. Remove the cap and check the fluid level on its dipstick. When the fluid is at normal ambient temperature, approximately 21°C to 27°C (70°F to 80°F), the fluid level should read between the minimum and maximum area of the cold range. When the fluid is hot, fluid level is allowed to read up to the highest end of the HOT range. Only add fluid when the vehicle is cold. - Use only Mopar(R) ATF+4. Do not overfill the power steering system.
2016 | Dodge or Ram Truck | RAM 5500 Chassis Cab Truck 2WD | L6-6.7L DSL Turbo | Automatic Transmission/Transaxle ¦Service and Repair, Procedures: 68RFE - Automatic Transmission - Check Oil Level | FLUID LEVEL CHECK - Low fluid level can cause a variety of conditions because it allows the pump to take in air along with the fluid. As in any hydraulic system, air bubbles make the fluid spongy, therefore, pressures will be low and build up slowly. - Improper filling can also raise the fluid level too high. When the transmssion has too much fluid, the geartrain churns up foam and cause the same conditions which occur with a low fluid level. - In either case, air bubbles can cause overheating and fluid oxidation, and varnishing. This can interfere with normal valve, clutch, and accumulator operation. Foaming can also result in fluid escaping from the transmission vent where it may be mistaken for a leak. - The transmission has a dipstick to check oil level. It is located on the right side of the engine. Be sure to wipe all dirt from dipstick handle before removing. - The torque converter fills in both the P (PARK) and N (NEUTRAL) positions. Place the selector lever in P (PARK) to be sure that the fluid level check is accurate. The engine should be running at idle speed for at least one minute, with the vehicle on level ground. At normal operating temperature (approximately 82° C. or 180° F), the fluid level is correct if it is in the HOT region (cross-hatched area) on the oil level indicator. The fluid level will be approximately at the upper COLD hole of the dipstick at 21° C (70° F) fluid temperature. NOTE: - Engine and Transmission should be at normal operating temperature before performing this procedure. After the fluid has been checked, seat the dipstick fully to seal out water and dirt. 1. Start engine and apply parking brake. 2. Shift the transmission into DRIVE for approximately 2 seconds. 3. Shift the transmission into REVERSE for approximately 2 seconds. 4. Shift the transmission into PARK. 5. Hook up scan tool and select transmission. 6. Select sensors. 7. Read the transmission temperature value. 8. Compare the fluid temperature value with the chart. 9. Adjust transmission fluid level shown on the dipstick according to the Transmission Fluid Temperature Chart. - NOTE: - After adding any fluid to the transmission, wait a minimum of 2 minutes for the oil to fully drain from the fill tube into the transmission before rechecking the fluid level. 10. Check transmission for leaks.
2016 | Dodge or Ram Truck | RAM 5500 Chassis Cab Truck 2WD | L6-6.7L DSL Turbo | Automatic Transmission/Transaxle ¦Service and Repair, Procedures: AS66RC - Automatic Transmission - Check Oil Level | FLUID LEVEL CHECK - Low fluid level can cause a variety of conditions because it allows the pump to take in air along with the fluid. As in any hydraulic system, air bubbles make the fluid spongy, therefore, pressures will be low and build up slowly. - Improper filling can also raise the fluid level too high. When the transmission has too much fluid, the gear train churns up foam and cause the same conditions which occur with a low fluid level. - In either case, air bubbles can cause overheating and/or fluid oxidation, and varnishing. This can interfere with normal valve, clutch, and accumulator operation. Foaming can also result in fluid escaping from the transmission vent where it may be mistaken for a leak. - After the fluid has been checked, seat the dipstick fully to seal out water and dirt. - The transmission has a dipstick to check oil level. Be sure to wipe all dirt from dipstick handle before removing. - The torque converter fills in both the P (PARK) and N (NEUTRAL) positions. Place the selector lever in P (PARK) to be sure that the fluid level check is accurate. The engine should be running at idle speed for at least one minute, with the vehicle on level ground. At normal operating temperature (approximately 82° C. or 180° F), the fluid level is correct if it is in the HOT region (cross-hatched area) on the oil level indicator. The fluid level will be approximately at the upper COLD hole of the dipstick at 21° C (70° F) fluid temperature. NOTE: - The engine and transmission should be at normal operating temperature before performing this procedure. Optimum fluid temperature for checking the level should be between 70°C (158°F) and 80°C ( 176°F). 1. Start engine and apply parking brake. 2. Shift the transmission into DRIVE for approximately 2 seconds. 3. Shift the transmission into REVERSE for approximately 2 seconds. 4. Shift the transmission into PARK. 5. Connect the scan tool and select transmission. 6. Select sensors. 7. Read the transmission temperature value. 8. Compare the fluid temperature value with the chart. 9. Adjust transmission fluid level shown on the dipstick according to the Transmission Fluid Temperature Chart. - NOTE: - After adding any fluid to the transmission, wait a minimum of 2 minutes for the oil to fully drain from the fill tube into the transmission before rechecking the fluid level. 10. Check transmission for leaks.
2016 | Dodge or Ram Truck | RAM 5500 Chassis Cab Truck 2WD | L6-6.7L DSL Turbo | Automatic Transmission/Transaxle ¦Service and Repair, Procedures: AS69RC - Automatic Transmission - Check Oil Level | FLUID LEVEL CHECK - Low fluid level can cause a variety of conditions because it allows the pump to take in air along with the fluid. As in any hydraulic system, air bubbles make the fluid spongy, therefore, pressures will be low and build up slowly. - Improper filling can also raise the fluid level too high. When the transmission has too much fluid, the gear train churns up foam and cause the same conditions which occur with a low fluid level. - In either case, air bubbles can cause overheating and/or fluid oxidation, and varnishing. This can interfere with normal valve, clutch, and accumulator operation. Foaming can also result in fluid escaping from the transmission vent where it may be mistaken for a leak. - After the fluid has been checked, seat the dipstick fully to seal out water and dirt. - The transmission has a dipstick to check oil level. Be sure to wipe all dirt from dipstick handle before removing. - The torque converter fills in both the P (PARK) and N (NEUTRAL) positions. Place the selector lever in P (PARK) to be sure that the fluid level check is accurate. The engine should be running at idle speed for at least one minute, with the vehicle on level ground. At normal operating temperature (approximately 82° C. or 180° F), the fluid level is correct if it is in the HOT region (cross-hatched area) on the oil level indicator. The fluid level will be approximately at the upper COLD hole of the dipstick at 21° C (70° F) fluid temperature. NOTE: - The engine and transmission should be at normal operating temperature before performing this procedure. Optimum fluid temperature for checking the level should be between 70°C (158°F) and 80°C ( 176°F). 1. Start engine and apply parking brake. 2. Shift the transmission into DRIVE for approximately 2 seconds. 3. Shift the transmission into REVERSE for approximately 2 seconds. 4. Shift the transmission into PARK. 5. Connect the scan tool and select transmission. 6. Select sensors. 7. Read the transmission temperature value. 8. Compare the fluid temperature value with the chart. 9. Adjust transmission fluid level shown on the dipstick according to the Transmission Fluid Temperature Chart. - NOTE: - After adding any fluid to the transmission, wait a minimum of 2 minutes for the oil to fully drain from the fill tube into the transmission before rechecking the fluid level. 10. Check transmission for leaks.
2016 | Dodge or Ram Truck | RAM 5500 Chassis Cab Truck 2WD | L6-6.7L DSL Turbo | Fluid - A/T ¦Service and Repair, Procedures: 68RFE - Automatic Transmission - Check Oil Level | FLUID LEVEL CHECK - Low fluid level can cause a variety of conditions because it allows the pump to take in air along with the fluid. As in any hydraulic system, air bubbles make the fluid spongy, therefore, pressures will be low and build up slowly. - Improper filling can also raise the fluid level too high. When the transmssion has too much fluid, the geartrain churns up foam and cause the same conditions which occur with a low fluid level. - In either case, air bubbles can cause overheating and fluid oxidation, and varnishing. This can interfere with normal valve, clutch, and accumulator operation. Foaming can also result in fluid escaping from the transmission vent where it may be mistaken for a leak. - The transmission has a dipstick to check oil level. It is located on the right side of the engine. Be sure to wipe all dirt from dipstick handle before removing. - The torque converter fills in both the P (PARK) and N (NEUTRAL) positions. Place the selector lever in P (PARK) to be sure that the fluid level check is accurate. The engine should be running at idle speed for at least one minute, with the vehicle on level ground. At normal operating temperature (approximately 82° C. or 180° F), the fluid level is correct if it is in the HOT region (cross-hatched area) on the oil level indicator. The fluid level will be approximately at the upper COLD hole of the dipstick at 21° C (70° F) fluid temperature. NOTE: - Engine and Transmission should be at normal operating temperature before performing this procedure. After the fluid has been checked, seat the dipstick fully to seal out water and dirt. 1. Start engine and apply parking brake. 2. Shift the transmission into DRIVE for approximately 2 seconds. 3. Shift the transmission into REVERSE for approximately 2 seconds. 4. Shift the transmission into PARK. 5. Hook up scan tool and select transmission. 6. Select sensors. 7. Read the transmission temperature value. 8. Compare the fluid temperature value with the chart. 9. Adjust transmission fluid level shown on the dipstick according to the Transmission Fluid Temperature Chart. - NOTE: - After adding any fluid to the transmission, wait a minimum of 2 minutes for the oil to fully drain from the fill tube into the transmission before rechecking the fluid level. 10. Check transmission for leaks.
2016 | Dodge or Ram Truck | RAM 5500 Chassis Cab Truck 2WD | L6-6.7L DSL Turbo | Fluid - A/T ¦Service and Repair, Procedures: AS66RC - Automatic Transmission - Check Oil Level | FLUID LEVEL CHECK - Low fluid level can cause a variety of conditions because it allows the pump to take in air along with the fluid. As in any hydraulic system, air bubbles make the fluid spongy, therefore, pressures will be low and build up slowly. - Improper filling can also raise the fluid level too high. When the transmission has too much fluid, the gear train churns up foam and cause the same conditions which occur with a low fluid level. - In either case, air bubbles can cause overheating and/or fluid oxidation, and varnishing. This can interfere with normal valve, clutch, and accumulator operation. Foaming can also result in fluid escaping from the transmission vent where it may be mistaken for a leak. - After the fluid has been checked, seat the dipstick fully to seal out water and dirt. - The transmission has a dipstick to check oil level. Be sure to wipe all dirt from dipstick handle before removing. - The torque converter fills in both the P (PARK) and N (NEUTRAL) positions. Place the selector lever in P (PARK) to be sure that the fluid level check is accurate. The engine should be running at idle speed for at least one minute, with the vehicle on level ground. At normal operating temperature (approximately 82° C. or 180° F), the fluid level is correct if it is in the HOT region (cross-hatched area) on the oil level indicator. The fluid level will be approximately at the upper COLD hole of the dipstick at 21° C (70° F) fluid temperature. NOTE: - The engine and transmission should be at normal operating temperature before performing this procedure. Optimum fluid temperature for checking the level should be between 70°C (158°F) and 80°C ( 176°F). 1. Start engine and apply parking brake. 2. Shift the transmission into DRIVE for approximately 2 seconds. 3. Shift the transmission into REVERSE for approximately 2 seconds. 4. Shift the transmission into PARK. 5. Connect the scan tool and select transmission. 6. Select sensors. 7. Read the transmission temperature value. 8. Compare the fluid temperature value with the chart. 9. Adjust transmission fluid level shown on the dipstick according to the Transmission Fluid Temperature Chart. - NOTE: - After adding any fluid to the transmission, wait a minimum of 2 minutes for the oil to fully drain from the fill tube into the transmission before rechecking the fluid level. 10. Check transmission for leaks.
2016 | Dodge or Ram Truck | RAM 5500 Chassis Cab Truck 2WD | L6-6.7L DSL Turbo | Fluid - A/T ¦Service and Repair, Procedures: AS69RC - Automatic Transmission - Check Oil Level | FLUID LEVEL CHECK - Low fluid level can cause a variety of conditions because it allows the pump to take in air along with the fluid. As in any hydraulic system, air bubbles make the fluid spongy, therefore, pressures will be low and build up slowly. - Improper filling can also raise the fluid level too high. When the transmission has too much fluid, the gear train churns up foam and cause the same conditions which occur with a low fluid level. - In either case, air bubbles can cause overheating and/or fluid oxidation, and varnishing. This can interfere with normal valve, clutch, and accumulator operation. Foaming can also result in fluid escaping from the transmission vent where it may be mistaken for a leak. - After the fluid has been checked, seat the dipstick fully to seal out water and dirt. - The transmission has a dipstick to check oil level. Be sure to wipe all dirt from dipstick handle before removing. - The torque converter fills in both the P (PARK) and N (NEUTRAL) positions. Place the selector lever in P (PARK) to be sure that the fluid level check is accurate. The engine should be running at idle speed for at least one minute, with the vehicle on level ground. At normal operating temperature (approximately 82° C. or 180° F), the fluid level is correct if it is in the HOT region (cross-hatched area) on the oil level indicator. The fluid level will be approximately at the upper COLD hole of the dipstick at 21° C (70° F) fluid temperature. NOTE: - The engine and transmission should be at normal operating temperature before performing this procedure. Optimum fluid temperature for checking the level should be between 70°C (158°F) and 80°C ( 176°F). 1. Start engine and apply parking brake. 2. Shift the transmission into DRIVE for approximately 2 seconds. 3. Shift the transmission into REVERSE for approximately 2 seconds. 4. Shift the transmission into PARK. 5. Connect the scan tool and select transmission. 6. Select sensors. 7. Read the transmission temperature value. 8. Compare the fluid temperature value with the chart. 9. Adjust transmission fluid level shown on the dipstick according to the Transmission Fluid Temperature Chart. - NOTE: - After adding any fluid to the transmission, wait a minimum of 2 minutes for the oil to fully drain from the fill tube into the transmission before rechecking the fluid level. 10. Check transmission for leaks.
2016 | Dodge or Ram Truck | RAM 5500 Chassis Cab Truck 2WD | V8-6.4L | Fuel Tank ¦Service and Repair, Procedures: Draining Fuel Tank | DRAINING FUEL TANK Conventional Procedure WARNING: - The fuel system may be under constant fuel pressure even with the engine off. This pressure must be released before servicing the fuel tank. - Due to a one-way check valve installed into the fuel fill fitting at the tank, the tank cannot be drained at the fuel fill cap. 1. Perform the fuel system pressure release procedure See: Fuel Pressure Release > Procedures > Fuel System Pressure Release Procedure (Refer to 14 - Fuel System/Fuel Delivery - Standard Procedure) 2. Disconnect the fuel supply line (2) from the fuel rail See: Fuel Line Coupler > Procedures (Refer to 14 - Fuel System/Fuel Delivery/FITTING, Quick Connect - Standard Procedure). - NOTE: - Tool number 8978-2 is used on 5/16" fuel lines while tool number 8531-1 is used on 3/8" fuel lines. 3. Install the appropriate fuel line adapter fitting from the Decay Tool, Fuel 8978A to the fuel supply line. Route the opposite end of this hose to an OSHA approved fuel storage tank such as the John Dow Gas Caddy 320-FC-P30-A or equivalent. 4. Using a diagnostic scan tool, activate the fuel pump until the fuel tank has been evacuated. Alternative Procedure NOTE: - If the electric fuel pump is not operating, the fuel tank must be removed and drained through the fuel pump module opening of the fuel tank. 1. Perform the Fuel System Pressure Release procedure See: Fuel Pressure Release > Procedures > Fuel System Pressure Release Procedure (Refer to 14 - Fuel System/Fuel Delivery - Standard Procedure) 2. Disconnect and isolate the negative battery cable (1). 3. Raise and support the vehicle. 4. Remove the fuel tank See: Fuel Tank > Removal and Replacement (Refer to 14 - Fuel System/Fuel Delivery/TANK, Fuel - Removal) 5. Remove the fuel pump module (1) See: Fuel Pump > Removal and Replacement (Refer to 14 - Fuel System/Fuel Delivery/MODULE, Fuel Pump - Removal) 6. Position a 3/8" hose into the fuel pump module opening of the fuel tank. 7. Attach the opposite end of this hose to the Fuel Chief Gas Caddy 320-FC-P30-A or an OSHA approved gas caddy. 8. Using the gas caddy, evacuate the fuel tank.
2016 | Dodge or Ram Truck | RAM 5500 Chassis Cab Truck 2WD | V8-6.4L | Steering ¦Service and Repair, Procedures: Power Steering Fluid Level Checking | STANDARD PROCEDURE - POWER STEERING FLUID LEVEL CHECKING WARNING: - Fluid level should be checked with the engine off to prevent personal injury from moving parts. CAUTION: - MOPAR(R) ATF+4 is to be used in the power steering system. No other power steering or automatic transmission fluid is to be used in the system. Damage may result to the power steering pump and system if any other fluid is used, and do not overfill. - The power steering fluid level can be viewed on the dipstick attached to the filler cap. There are two ranges listed on the dipstick, COLD and HOT. Before opening power steering system, wipe the reservoir filler cap free of dirt and debris. Remove the cap and check the fluid level on its dipstick. When the fluid is at normal ambient temperature, approximately 21°C to 27°C (70°F to 80°F), the fluid level should read between the minimum and maximum area of the cold range. When the fluid is hot, fluid level is allowed to read up to the highest end of the HOT range. Only add fluid when the vehicle is cold. - Use only Mopar(R) ATF+4. Do not overfill the power steering system.
2016 | Dodge or Ram Truck | RAM 5500 Chassis Cab Truck 2WD | V8-6.4L | Power Steering Fluid ¦Service and Repair, Procedures: Power Steering Fluid Level Checking | STANDARD PROCEDURE - POWER STEERING FLUID LEVEL CHECKING WARNING: - Fluid level should be checked with the engine off to prevent personal injury from moving parts. CAUTION: - MOPAR(R) ATF+4 is to be used in the power steering system. No other power steering or automatic transmission fluid is to be used in the system. Damage may result to the power steering pump and system if any other fluid is used, and do not overfill. - The power steering fluid level can be viewed on the dipstick attached to the filler cap. There are two ranges listed on the dipstick, COLD and HOT. Before opening power steering system, wipe the reservoir filler cap free of dirt and debris. Remove the cap and check the fluid level on its dipstick. When the fluid is at normal ambient temperature, approximately 21°C to 27°C (70°F to 80°F), the fluid level should read between the minimum and maximum area of the cold range. When the fluid is hot, fluid level is allowed to read up to the highest end of the HOT range. Only add fluid when the vehicle is cold. - Use only Mopar(R) ATF+4. Do not overfill the power steering system.
2016 | Dodge or Ram Truck | RAM 5500 Chassis Cab Truck 2WD | V8-6.4L | Automatic Transmission/Transaxle ¦Service and Repair, Procedures: 66RFE - Automatic Transmission - Check Oil Level | FLUID LEVEL CHECK - Low fluid level can cause a variety of conditions because it allows the pump to take in air along with the fluid. As in any hydraulic system, air bubbles make the fluid spongy, therefore, pressures will be low and build up slowly. - Improper filling can also raise the fluid level too high. When the transmssion has too much fluid, the geartrain churns up foam and cause the same conditions which occur with a low fluid level. - In either case, air bubbles can cause overheating and fluid oxidation, and varnishing. This can interfere with normal valve, clutch, and accumulator operation. Foaming can also result in fluid escaping from the transmission vent where it may be mistaken for a leak. - The transmission has a dipstick to check oil level. It is located on the right side of the engine. Be sure to wipe all dirt from dipstick handle before removing. - The torque converter fills in both the P (PARK) and N (NEUTRAL) positions. Place the selector lever in P (PARK) to be sure that the fluid level check is accurate. The engine should be running at idle speed for at least one minute, with the vehicle on level ground. At normal operating temperature (approximately 82° C. or 180° F), the fluid level is correct if it is in the HOT region (cross-hatched area) on the oil level indicator. The fluid level will be approximately at the upper COLD hole of the dipstick at 21° C (70° F) fluid temperature. NOTE: - Engine and Transmission should be at normal operating temperature before performing this procedure. After the fluid has been checked, seat the dipstick fully to seal out water and dirt. 1. Start engine and apply parking brake. 2. Shift the transmission into DRIVE for approximately 2 seconds. 3. Shift the transmission into REVERSE for approximately 2 seconds. 4. Shift the transmission into PARK. 5. Hook up scan tool and select transmission. 6. Select sensors. 7. Read the transmission temperature value. 8. Compare the fluid temperature value with the chart. 9. Adjust transmission fluid level shown on the dipstick according to the Transmission Fluid Temperature Chart. - NOTE: - After adding any fluid to the transmission, wait a minimum of 2 minutes for the oil to fully drain from the fill tube into the transmission before rechecking the fluid level. 10. Check transmission for leaks.
2016 | Dodge or Ram Truck | RAM 5500 Chassis Cab Truck 2WD | V8-6.4L | Automatic Transmission/Transaxle ¦Service and Repair, Procedures: AS66RC - Automatic Transmission - Check Oil Level | FLUID LEVEL CHECK - Low fluid level can cause a variety of conditions because it allows the pump to take in air along with the fluid. As in any hydraulic system, air bubbles make the fluid spongy, therefore, pressures will be low and build up slowly. - Improper filling can also raise the fluid level too high. When the transmission has too much fluid, the gear train churns up foam and cause the same conditions which occur with a low fluid level. - In either case, air bubbles can cause overheating and/or fluid oxidation, and varnishing. This can interfere with normal valve, clutch, and accumulator operation. Foaming can also result in fluid escaping from the transmission vent where it may be mistaken for a leak. - After the fluid has been checked, seat the dipstick fully to seal out water and dirt. - The transmission has a dipstick to check oil level. Be sure to wipe all dirt from dipstick handle before removing. - The torque converter fills in both the P (PARK) and N (NEUTRAL) positions. Place the selector lever in P (PARK) to be sure that the fluid level check is accurate. The engine should be running at idle speed for at least one minute, with the vehicle on level ground. At normal operating temperature (approximately 82° C. or 180° F), the fluid level is correct if it is in the HOT region (cross-hatched area) on the oil level indicator. The fluid level will be approximately at the upper COLD hole of the dipstick at 21° C (70° F) fluid temperature. NOTE: - The engine and transmission should be at normal operating temperature before performing this procedure. Optimum fluid temperature for checking the level should be between 70°C (158°F) and 80°C ( 176°F). 1. Start engine and apply parking brake. 2. Shift the transmission into DRIVE for approximately 2 seconds. 3. Shift the transmission into REVERSE for approximately 2 seconds. 4. Shift the transmission into PARK. 5. Connect the scan tool and select transmission. 6. Select sensors. 7. Read the transmission temperature value. 8. Compare the fluid temperature value with the chart. 9. Adjust transmission fluid level shown on the dipstick according to the Transmission Fluid Temperature Chart. - NOTE: - After adding any fluid to the transmission, wait a minimum of 2 minutes for the oil to fully drain from the fill tube into the transmission before rechecking the fluid level. 10. Check transmission for leaks.
2016 | Dodge or Ram Truck | RAM 5500 Chassis Cab Truck 2WD | V8-6.4L | Automatic Transmission/Transaxle ¦Service and Repair, Procedures: AS69RC - Automatic Transmission - Check Oil Level | FLUID LEVEL CHECK - Low fluid level can cause a variety of conditions because it allows the pump to take in air along with the fluid. As in any hydraulic system, air bubbles make the fluid spongy, therefore, pressures will be low and build up slowly. - Improper filling can also raise the fluid level too high. When the transmission has too much fluid, the gear train churns up foam and cause the same conditions which occur with a low fluid level. - In either case, air bubbles can cause overheating and/or fluid oxidation, and varnishing. This can interfere with normal valve, clutch, and accumulator operation. Foaming can also result in fluid escaping from the transmission vent where it may be mistaken for a leak. - After the fluid has been checked, seat the dipstick fully to seal out water and dirt. - The transmission has a dipstick to check oil level. Be sure to wipe all dirt from dipstick handle before removing. - The torque converter fills in both the P (PARK) and N (NEUTRAL) positions. Place the selector lever in P (PARK) to be sure that the fluid level check is accurate. The engine should be running at idle speed for at least one minute, with the vehicle on level ground. At normal operating temperature (approximately 82° C. or 180° F), the fluid level is correct if it is in the HOT region (cross-hatched area) on the oil level indicator. The fluid level will be approximately at the upper COLD hole of the dipstick at 21° C (70° F) fluid temperature. NOTE: - The engine and transmission should be at normal operating temperature before performing this procedure. Optimum fluid temperature for checking the level should be between 70°C (158°F) and 80°C ( 176°F). 1. Start engine and apply parking brake. 2. Shift the transmission into DRIVE for approximately 2 seconds. 3. Shift the transmission into REVERSE for approximately 2 seconds. 4. Shift the transmission into PARK. 5. Connect the scan tool and select transmission. 6. Select sensors. 7. Read the transmission temperature value. 8. Compare the fluid temperature value with the chart. 9. Adjust transmission fluid level shown on the dipstick according to the Transmission Fluid Temperature Chart. - NOTE: - After adding any fluid to the transmission, wait a minimum of 2 minutes for the oil to fully drain from the fill tube into the transmission before rechecking the fluid level. 10. Check transmission for leaks.
2016 | Dodge or Ram Truck | RAM 5500 Chassis Cab Truck 2WD | V8-6.4L | Fluid - A/T ¦Service and Repair, Procedures: 66RFE - Automatic Transmission - Check Oil Level | FLUID LEVEL CHECK - Low fluid level can cause a variety of conditions because it allows the pump to take in air along with the fluid. As in any hydraulic system, air bubbles make the fluid spongy, therefore, pressures will be low and build up slowly. - Improper filling can also raise the fluid level too high. When the transmssion has too much fluid, the geartrain churns up foam and cause the same conditions which occur with a low fluid level. - In either case, air bubbles can cause overheating and fluid oxidation, and varnishing. This can interfere with normal valve, clutch, and accumulator operation. Foaming can also result in fluid escaping from the transmission vent where it may be mistaken for a leak. - The transmission has a dipstick to check oil level. It is located on the right side of the engine. Be sure to wipe all dirt from dipstick handle before removing. - The torque converter fills in both the P (PARK) and N (NEUTRAL) positions. Place the selector lever in P (PARK) to be sure that the fluid level check is accurate. The engine should be running at idle speed for at least one minute, with the vehicle on level ground. At normal operating temperature (approximately 82° C. or 180° F), the fluid level is correct if it is in the HOT region (cross-hatched area) on the oil level indicator. The fluid level will be approximately at the upper COLD hole of the dipstick at 21° C (70° F) fluid temperature. NOTE: - Engine and Transmission should be at normal operating temperature before performing this procedure. After the fluid has been checked, seat the dipstick fully to seal out water and dirt. 1. Start engine and apply parking brake. 2. Shift the transmission into DRIVE for approximately 2 seconds. 3. Shift the transmission into REVERSE for approximately 2 seconds. 4. Shift the transmission into PARK. 5. Hook up scan tool and select transmission. 6. Select sensors. 7. Read the transmission temperature value. 8. Compare the fluid temperature value with the chart. 9. Adjust transmission fluid level shown on the dipstick according to the Transmission Fluid Temperature Chart. - NOTE: - After adding any fluid to the transmission, wait a minimum of 2 minutes for the oil to fully drain from the fill tube into the transmission before rechecking the fluid level. 10. Check transmission for leaks.
2016 | Dodge or Ram Truck | RAM 5500 Chassis Cab Truck 2WD | V8-6.4L | Fluid - A/T ¦Service and Repair, Procedures: AS66RC - Automatic Transmission - Check Oil Level | FLUID LEVEL CHECK - Low fluid level can cause a variety of conditions because it allows the pump to take in air along with the fluid. As in any hydraulic system, air bubbles make the fluid spongy, therefore, pressures will be low and build up slowly. - Improper filling can also raise the fluid level too high. When the transmission has too much fluid, the gear train churns up foam and cause the same conditions which occur with a low fluid level. - In either case, air bubbles can cause overheating and/or fluid oxidation, and varnishing. This can interfere with normal valve, clutch, and accumulator operation. Foaming can also result in fluid escaping from the transmission vent where it may be mistaken for a leak. - After the fluid has been checked, seat the dipstick fully to seal out water and dirt. - The transmission has a dipstick to check oil level. Be sure to wipe all dirt from dipstick handle before removing. - The torque converter fills in both the P (PARK) and N (NEUTRAL) positions. Place the selector lever in P (PARK) to be sure that the fluid level check is accurate. The engine should be running at idle speed for at least one minute, with the vehicle on level ground. At normal operating temperature (approximately 82° C. or 180° F), the fluid level is correct if it is in the HOT region (cross-hatched area) on the oil level indicator. The fluid level will be approximately at the upper COLD hole of the dipstick at 21° C (70° F) fluid temperature. NOTE: - The engine and transmission should be at normal operating temperature before performing this procedure. Optimum fluid temperature for checking the level should be between 70°C (158°F) and 80°C ( 176°F). 1. Start engine and apply parking brake. 2. Shift the transmission into DRIVE for approximately 2 seconds. 3. Shift the transmission into REVERSE for approximately 2 seconds. 4. Shift the transmission into PARK. 5. Connect the scan tool and select transmission. 6. Select sensors. 7. Read the transmission temperature value. 8. Compare the fluid temperature value with the chart. 9. Adjust transmission fluid level shown on the dipstick according to the Transmission Fluid Temperature Chart. - NOTE: - After adding any fluid to the transmission, wait a minimum of 2 minutes for the oil to fully drain from the fill tube into the transmission before rechecking the fluid level. 10. Check transmission for leaks.
2016 | Dodge or Ram Truck | RAM 5500 Chassis Cab Truck 2WD | V8-6.4L | Fluid - A/T ¦Service and Repair, Procedures: AS69RC - Automatic Transmission - Check Oil Level | FLUID LEVEL CHECK - Low fluid level can cause a variety of conditions because it allows the pump to take in air along with the fluid. As in any hydraulic system, air bubbles make the fluid spongy, therefore, pressures will be low and build up slowly. - Improper filling can also raise the fluid level too high. When the transmission has too much fluid, the gear train churns up foam and cause the same conditions which occur with a low fluid level. - In either case, air bubbles can cause overheating and/or fluid oxidation, and varnishing. This can interfere with normal valve, clutch, and accumulator operation. Foaming can also result in fluid escaping from the transmission vent where it may be mistaken for a leak. - After the fluid has been checked, seat the dipstick fully to seal out water and dirt. - The transmission has a dipstick to check oil level. Be sure to wipe all dirt from dipstick handle before removing. - The torque converter fills in both the P (PARK) and N (NEUTRAL) positions. Place the selector lever in P (PARK) to be sure that the fluid level check is accurate. The engine should be running at idle speed for at least one minute, with the vehicle on level ground. At normal operating temperature (approximately 82° C. or 180° F), the fluid level is correct if it is in the HOT region (cross-hatched area) on the oil level indicator. The fluid level will be approximately at the upper COLD hole of the dipstick at 21° C (70° F) fluid temperature. NOTE: - The engine and transmission should be at normal operating temperature before performing this procedure. Optimum fluid temperature for checking the level should be between 70°C (158°F) and 80°C ( 176°F). 1. Start engine and apply parking brake. 2. Shift the transmission into DRIVE for approximately 2 seconds. 3. Shift the transmission into REVERSE for approximately 2 seconds. 4. Shift the transmission into PARK. 5. Connect the scan tool and select transmission. 6. Select sensors. 7. Read the transmission temperature value. 8. Compare the fluid temperature value with the chart. 9. Adjust transmission fluid level shown on the dipstick according to the Transmission Fluid Temperature Chart. - NOTE: - After adding any fluid to the transmission, wait a minimum of 2 minutes for the oil to fully drain from the fill tube into the transmission before rechecking the fluid level. 10. Check transmission for leaks.
2016 | Dodge or Ram Truck | RAM 5500 Chassis Cab Truck 4WD | L6-6.7L DSL Turbo | Fuel Tank ¦Service and Repair, Procedures: Draining Fuel Tank | DRAINING FUEL TANK Conventional Procedure WARNING: - The fuel system may be under constant fuel pressure even with the engine off. This pressure must be released before servicing the fuel tank. - Due to a one-way check valve installed into the fuel fill fitting at the tank, the tank cannot be drained at the fuel fill cap. 1. Perform the fuel system pressure release procedure See: Fuel Pressure Release > Procedures > Fuel System Pressure Release Procedure (Refer to 14 - Fuel System/Fuel Delivery - Standard Procedure) 2. Disconnect the fuel supply line (2) from the fuel rail See: Fuel Line Coupler > Procedures (Refer to 14 - Fuel System/Fuel Delivery/FITTING, Quick Connect - Standard Procedure). - NOTE: - Tool number 8978-2 is used on 5/16" fuel lines while tool number 8531-1 is used on 3/8" fuel lines. 3. Install the appropriate fuel line adapter fitting from the Decay Tool, Fuel 8978A to the fuel supply line. Route the opposite end of this hose to an OSHA approved fuel storage tank such as the John Dow Gas Caddy 320-FC-P30-A or equivalent. 4. Using a diagnostic scan tool, activate the fuel pump until the fuel tank has been evacuated. Alternative Procedure NOTE: - If the electric fuel pump is not operating, the fuel tank must be removed and drained through the fuel pump module opening of the fuel tank. 1. Perform the Fuel System Pressure Release procedure See: Fuel Pressure Release > Procedures > Fuel System Pressure Release Procedure (Refer to 14 - Fuel System/Fuel Delivery - Standard Procedure) 2. Disconnect and isolate the negative battery cable (1). 3. Raise and support the vehicle. 4. Remove the fuel tank See: Fuel Tank > Removal and Replacement (Refer to 14 - Fuel System/Fuel Delivery/TANK, Fuel - Removal) 5. Remove the fuel pump module (1) See: Fuel Pump > Removal and Replacement (Refer to 14 - Fuel System/Fuel Delivery/MODULE, Fuel Pump - Removal) 6. Position a 3/8" hose into the fuel pump module opening of the fuel tank. 7. Attach the opposite end of this hose to the Fuel Chief Gas Caddy 320-FC-P30-A or an OSHA approved gas caddy. 8. Using the gas caddy, evacuate the fuel tank.
2016 | Dodge or Ram Truck | RAM 5500 Chassis Cab Truck 4WD | L6-6.7L DSL Turbo | Engine Oil ¦Service and Repair, Procedures: Engine Oil Level Check | ENGINE OIL LEVEL CAUTION: - Do not overfill crankcase with engine oil, oil foaming and oil pressure loss can result. - To ensure proper lubrication of an engine, the engine oil must be maintained at an acceptable level. The acceptable oil level is in the SAFE RANGE (3) on the engine oil dipstick. NOTE: - Note: The best time to check the engine oil level is after the engine is at operating temperature and has been turned off (not running) for 30 minutes. 1. Position the vehicle on level surface. 2. With engine OFF, allow approximately 30 minutes for oil to settle to bottom of crankcase, remove engine oil dipstick. 3. Wipe dipstick clean. 4. Replace dipstick and verify it is seated in the tube. 5. Remove the dipstick, with handle held above the tip, take oil level reading. 6. Add oil only if level is below the SAFE RANGE (1) area on the dipstick. 7. Replace the engine oil dipstick.
2016 | Dodge or Ram Truck | RAM 5500 Chassis Cab Truck 4WD | L6-6.7L DSL Turbo | Steering ¦Service and Repair, Procedures: Power Steering Fluid Level Checking | STANDARD PROCEDURE - POWER STEERING FLUID LEVEL CHECKING WARNING: - Fluid level should be checked with the engine off to prevent personal injury from moving parts. CAUTION: - MOPAR(R) ATF+4 is to be used in the power steering system. No other power steering or automatic transmission fluid is to be used in the system. Damage may result to the power steering pump and system if any other fluid is used, and do not overfill. - The power steering fluid level can be viewed on the dipstick attached to the filler cap. There are two ranges listed on the dipstick, COLD and HOT. Before opening power steering system, wipe the reservoir filler cap free of dirt and debris. Remove the cap and check the fluid level on its dipstick. When the fluid is at normal ambient temperature, approximately 21°C to 27°C (70°F to 80°F), the fluid level should read between the minimum and maximum area of the cold range. When the fluid is hot, fluid level is allowed to read up to the highest end of the HOT range. Only add fluid when the vehicle is cold. - Use only Mopar(R) ATF+4. Do not overfill the power steering system.
2016 | Dodge or Ram Truck | RAM 5500 Chassis Cab Truck 4WD | L6-6.7L DSL Turbo | Fuel Tank ¦Service and Repair, Procedures: Draining Fuel Tank (6.7L DSL) | DRAINING FUEL TANK Special Tools NOTE: - Two different procedures may be used to drain fuel tank: using a diagnostic scan tool to activate the fuel pump relay and drain the fuel tank, or remove the fuel pump. Due to a one-way check valve installed into the fuel fill opening fitting at the tank, the tank cannot be drained conventionally at the fill cap. Conventional Procedure 1. Disconnect the fuel supply line quick-connect fitting at the fuel filter See: Fuel Line Coupler > Procedures (Refer to 14 - Fuel System/Fuel Delivery/FITTING, Quick Connect - Standard Procedure). 2. Install the appropriate Fuel Line Adapters/Fitting from the Decay Tool, Fuel 8978A. Route the opposite end of this hose to an diesel fuel draining station. Using a scan tool, activate the fuel pump and drain the tank until empty. Alternative Procedure NOTE: - If electric fuel pump is not operating, fuel must be drained through fuel fill fitting at tank. Refer to following procedures. 1. Disconnect the negative battery cable. 2. Remove the fuel pump module See: Fuel Pump > Removal and Replacement (Refer to 14 - Fuel System/Fuel Delivery/MODULE, Fuel Pump - Removal). 3. After the fuel pump module has been removed, drain fuel tank into an approved diesel fuel draining station.
2016 | Dodge or Ram Truck | RAM 5500 Chassis Cab Truck 4WD | L6-6.7L DSL Turbo | Power Steering Fluid ¦Service and Repair, Procedures: Power Steering Fluid Level Checking | STANDARD PROCEDURE - POWER STEERING FLUID LEVEL CHECKING WARNING: - Fluid level should be checked with the engine off to prevent personal injury from moving parts. CAUTION: - MOPAR(R) ATF+4 is to be used in the power steering system. No other power steering or automatic transmission fluid is to be used in the system. Damage may result to the power steering pump and system if any other fluid is used, and do not overfill. - The power steering fluid level can be viewed on the dipstick attached to the filler cap. There are two ranges listed on the dipstick, COLD and HOT. Before opening power steering system, wipe the reservoir filler cap free of dirt and debris. Remove the cap and check the fluid level on its dipstick. When the fluid is at normal ambient temperature, approximately 21°C to 27°C (70°F to 80°F), the fluid level should read between the minimum and maximum area of the cold range. When the fluid is hot, fluid level is allowed to read up to the highest end of the HOT range. Only add fluid when the vehicle is cold. - Use only Mopar(R) ATF+4. Do not overfill the power steering system.
2016 | Dodge or Ram Truck | RAM 5500 Chassis Cab Truck 4WD | L6-6.7L DSL Turbo | Automatic Transmission/Transaxle ¦Service and Repair, Procedures: 68RFE - Automatic Transmission - Check Oil Level | FLUID LEVEL CHECK - Low fluid level can cause a variety of conditions because it allows the pump to take in air along with the fluid. As in any hydraulic system, air bubbles make the fluid spongy, therefore, pressures will be low and build up slowly. - Improper filling can also raise the fluid level too high. When the transmssion has too much fluid, the geartrain churns up foam and cause the same conditions which occur with a low fluid level. - In either case, air bubbles can cause overheating and fluid oxidation, and varnishing. This can interfere with normal valve, clutch, and accumulator operation. Foaming can also result in fluid escaping from the transmission vent where it may be mistaken for a leak. - The transmission has a dipstick to check oil level. It is located on the right side of the engine. Be sure to wipe all dirt from dipstick handle before removing. - The torque converter fills in both the P (PARK) and N (NEUTRAL) positions. Place the selector lever in P (PARK) to be sure that the fluid level check is accurate. The engine should be running at idle speed for at least one minute, with the vehicle on level ground. At normal operating temperature (approximately 82° C. or 180° F), the fluid level is correct if it is in the HOT region (cross-hatched area) on the oil level indicator. The fluid level will be approximately at the upper COLD hole of the dipstick at 21° C (70° F) fluid temperature. NOTE: - Engine and Transmission should be at normal operating temperature before performing this procedure. After the fluid has been checked, seat the dipstick fully to seal out water and dirt. 1. Start engine and apply parking brake. 2. Shift the transmission into DRIVE for approximately 2 seconds. 3. Shift the transmission into REVERSE for approximately 2 seconds. 4. Shift the transmission into PARK. 5. Hook up scan tool and select transmission. 6. Select sensors. 7. Read the transmission temperature value. 8. Compare the fluid temperature value with the chart. 9. Adjust transmission fluid level shown on the dipstick according to the Transmission Fluid Temperature Chart. - NOTE: - After adding any fluid to the transmission, wait a minimum of 2 minutes for the oil to fully drain from the fill tube into the transmission before rechecking the fluid level. 10. Check transmission for leaks.
2016 | Dodge or Ram Truck | RAM 5500 Chassis Cab Truck 4WD | L6-6.7L DSL Turbo | Automatic Transmission/Transaxle ¦Service and Repair, Procedures: AS66RC - Automatic Transmission - Check Oil Level | FLUID LEVEL CHECK - Low fluid level can cause a variety of conditions because it allows the pump to take in air along with the fluid. As in any hydraulic system, air bubbles make the fluid spongy, therefore, pressures will be low and build up slowly. - Improper filling can also raise the fluid level too high. When the transmission has too much fluid, the gear train churns up foam and cause the same conditions which occur with a low fluid level. - In either case, air bubbles can cause overheating and/or fluid oxidation, and varnishing. This can interfere with normal valve, clutch, and accumulator operation. Foaming can also result in fluid escaping from the transmission vent where it may be mistaken for a leak. - After the fluid has been checked, seat the dipstick fully to seal out water and dirt. - The transmission has a dipstick to check oil level. Be sure to wipe all dirt from dipstick handle before removing. - The torque converter fills in both the P (PARK) and N (NEUTRAL) positions. Place the selector lever in P (PARK) to be sure that the fluid level check is accurate. The engine should be running at idle speed for at least one minute, with the vehicle on level ground. At normal operating temperature (approximately 82° C. or 180° F), the fluid level is correct if it is in the HOT region (cross-hatched area) on the oil level indicator. The fluid level will be approximately at the upper COLD hole of the dipstick at 21° C (70° F) fluid temperature. NOTE: - The engine and transmission should be at normal operating temperature before performing this procedure. Optimum fluid temperature for checking the level should be between 70°C (158°F) and 80°C ( 176°F). 1. Start engine and apply parking brake. 2. Shift the transmission into DRIVE for approximately 2 seconds. 3. Shift the transmission into REVERSE for approximately 2 seconds. 4. Shift the transmission into PARK. 5. Connect the scan tool and select transmission. 6. Select sensors. 7. Read the transmission temperature value. 8. Compare the fluid temperature value with the chart. 9. Adjust transmission fluid level shown on the dipstick according to the Transmission Fluid Temperature Chart. - NOTE: - After adding any fluid to the transmission, wait a minimum of 2 minutes for the oil to fully drain from the fill tube into the transmission before rechecking the fluid level. 10. Check transmission for leaks.
2016 | Dodge or Ram Truck | RAM 5500 Chassis Cab Truck 4WD | L6-6.7L DSL Turbo | Automatic Transmission/Transaxle ¦Service and Repair, Procedures: AS69RC - Automatic Transmission - Check Oil Level | FLUID LEVEL CHECK - Low fluid level can cause a variety of conditions because it allows the pump to take in air along with the fluid. As in any hydraulic system, air bubbles make the fluid spongy, therefore, pressures will be low and build up slowly. - Improper filling can also raise the fluid level too high. When the transmission has too much fluid, the gear train churns up foam and cause the same conditions which occur with a low fluid level. - In either case, air bubbles can cause overheating and/or fluid oxidation, and varnishing. This can interfere with normal valve, clutch, and accumulator operation. Foaming can also result in fluid escaping from the transmission vent where it may be mistaken for a leak. - After the fluid has been checked, seat the dipstick fully to seal out water and dirt. - The transmission has a dipstick to check oil level. Be sure to wipe all dirt from dipstick handle before removing. - The torque converter fills in both the P (PARK) and N (NEUTRAL) positions. Place the selector lever in P (PARK) to be sure that the fluid level check is accurate. The engine should be running at idle speed for at least one minute, with the vehicle on level ground. At normal operating temperature (approximately 82° C. or 180° F), the fluid level is correct if it is in the HOT region (cross-hatched area) on the oil level indicator. The fluid level will be approximately at the upper COLD hole of the dipstick at 21° C (70° F) fluid temperature. NOTE: - The engine and transmission should be at normal operating temperature before performing this procedure. Optimum fluid temperature for checking the level should be between 70°C (158°F) and 80°C ( 176°F). 1. Start engine and apply parking brake. 2. Shift the transmission into DRIVE for approximately 2 seconds. 3. Shift the transmission into REVERSE for approximately 2 seconds. 4. Shift the transmission into PARK. 5. Connect the scan tool and select transmission. 6. Select sensors. 7. Read the transmission temperature value. 8. Compare the fluid temperature value with the chart. 9. Adjust transmission fluid level shown on the dipstick according to the Transmission Fluid Temperature Chart. - NOTE: - After adding any fluid to the transmission, wait a minimum of 2 minutes for the oil to fully drain from the fill tube into the transmission before rechecking the fluid level. 10. Check transmission for leaks.
2016 | Dodge or Ram Truck | RAM 5500 Chassis Cab Truck 4WD | L6-6.7L DSL Turbo | Fluid - A/T ¦Service and Repair, Procedures: 68RFE - Automatic Transmission - Check Oil Level | FLUID LEVEL CHECK - Low fluid level can cause a variety of conditions because it allows the pump to take in air along with the fluid. As in any hydraulic system, air bubbles make the fluid spongy, therefore, pressures will be low and build up slowly. - Improper filling can also raise the fluid level too high. When the transmssion has too much fluid, the geartrain churns up foam and cause the same conditions which occur with a low fluid level. - In either case, air bubbles can cause overheating and fluid oxidation, and varnishing. This can interfere with normal valve, clutch, and accumulator operation. Foaming can also result in fluid escaping from the transmission vent where it may be mistaken for a leak. - The transmission has a dipstick to check oil level. It is located on the right side of the engine. Be sure to wipe all dirt from dipstick handle before removing. - The torque converter fills in both the P (PARK) and N (NEUTRAL) positions. Place the selector lever in P (PARK) to be sure that the fluid level check is accurate. The engine should be running at idle speed for at least one minute, with the vehicle on level ground. At normal operating temperature (approximately 82° C. or 180° F), the fluid level is correct if it is in the HOT region (cross-hatched area) on the oil level indicator. The fluid level will be approximately at the upper COLD hole of the dipstick at 21° C (70° F) fluid temperature. NOTE: - Engine and Transmission should be at normal operating temperature before performing this procedure. After the fluid has been checked, seat the dipstick fully to seal out water and dirt. 1. Start engine and apply parking brake. 2. Shift the transmission into DRIVE for approximately 2 seconds. 3. Shift the transmission into REVERSE for approximately 2 seconds. 4. Shift the transmission into PARK. 5. Hook up scan tool and select transmission. 6. Select sensors. 7. Read the transmission temperature value. 8. Compare the fluid temperature value with the chart. 9. Adjust transmission fluid level shown on the dipstick according to the Transmission Fluid Temperature Chart. - NOTE: - After adding any fluid to the transmission, wait a minimum of 2 minutes for the oil to fully drain from the fill tube into the transmission before rechecking the fluid level. 10. Check transmission for leaks.
2016 | Dodge or Ram Truck | RAM 5500 Chassis Cab Truck 4WD | L6-6.7L DSL Turbo | Fluid - A/T ¦Service and Repair, Procedures: AS66RC - Automatic Transmission - Check Oil Level | FLUID LEVEL CHECK - Low fluid level can cause a variety of conditions because it allows the pump to take in air along with the fluid. As in any hydraulic system, air bubbles make the fluid spongy, therefore, pressures will be low and build up slowly. - Improper filling can also raise the fluid level too high. When the transmission has too much fluid, the gear train churns up foam and cause the same conditions which occur with a low fluid level. - In either case, air bubbles can cause overheating and/or fluid oxidation, and varnishing. This can interfere with normal valve, clutch, and accumulator operation. Foaming can also result in fluid escaping from the transmission vent where it may be mistaken for a leak. - After the fluid has been checked, seat the dipstick fully to seal out water and dirt. - The transmission has a dipstick to check oil level. Be sure to wipe all dirt from dipstick handle before removing. - The torque converter fills in both the P (PARK) and N (NEUTRAL) positions. Place the selector lever in P (PARK) to be sure that the fluid level check is accurate. The engine should be running at idle speed for at least one minute, with the vehicle on level ground. At normal operating temperature (approximately 82° C. or 180° F), the fluid level is correct if it is in the HOT region (cross-hatched area) on the oil level indicator. The fluid level will be approximately at the upper COLD hole of the dipstick at 21° C (70° F) fluid temperature. NOTE: - The engine and transmission should be at normal operating temperature before performing this procedure. Optimum fluid temperature for checking the level should be between 70°C (158°F) and 80°C ( 176°F). 1. Start engine and apply parking brake. 2. Shift the transmission into DRIVE for approximately 2 seconds. 3. Shift the transmission into REVERSE for approximately 2 seconds. 4. Shift the transmission into PARK. 5. Connect the scan tool and select transmission. 6. Select sensors. 7. Read the transmission temperature value. 8. Compare the fluid temperature value with the chart. 9. Adjust transmission fluid level shown on the dipstick according to the Transmission Fluid Temperature Chart. - NOTE: - After adding any fluid to the transmission, wait a minimum of 2 minutes for the oil to fully drain from the fill tube into the transmission before rechecking the fluid level. 10. Check transmission for leaks.
2016 | Dodge or Ram Truck | RAM 5500 Chassis Cab Truck 4WD | L6-6.7L DSL Turbo | Fluid - A/T ¦Service and Repair, Procedures: AS69RC - Automatic Transmission - Check Oil Level | FLUID LEVEL CHECK - Low fluid level can cause a variety of conditions because it allows the pump to take in air along with the fluid. As in any hydraulic system, air bubbles make the fluid spongy, therefore, pressures will be low and build up slowly. - Improper filling can also raise the fluid level too high. When the transmission has too much fluid, the gear train churns up foam and cause the same conditions which occur with a low fluid level. - In either case, air bubbles can cause overheating and/or fluid oxidation, and varnishing. This can interfere with normal valve, clutch, and accumulator operation. Foaming can also result in fluid escaping from the transmission vent where it may be mistaken for a leak. - After the fluid has been checked, seat the dipstick fully to seal out water and dirt. - The transmission has a dipstick to check oil level. Be sure to wipe all dirt from dipstick handle before removing. - The torque converter fills in both the P (PARK) and N (NEUTRAL) positions. Place the selector lever in P (PARK) to be sure that the fluid level check is accurate. The engine should be running at idle speed for at least one minute, with the vehicle on level ground. At normal operating temperature (approximately 82° C. or 180° F), the fluid level is correct if it is in the HOT region (cross-hatched area) on the oil level indicator. The fluid level will be approximately at the upper COLD hole of the dipstick at 21° C (70° F) fluid temperature. NOTE: - The engine and transmission should be at normal operating temperature before performing this procedure. Optimum fluid temperature for checking the level should be between 70°C (158°F) and 80°C ( 176°F). 1. Start engine and apply parking brake. 2. Shift the transmission into DRIVE for approximately 2 seconds. 3. Shift the transmission into REVERSE for approximately 2 seconds. 4. Shift the transmission into PARK. 5. Connect the scan tool and select transmission. 6. Select sensors. 7. Read the transmission temperature value. 8. Compare the fluid temperature value with the chart. 9. Adjust transmission fluid level shown on the dipstick according to the Transmission Fluid Temperature Chart. - NOTE: - After adding any fluid to the transmission, wait a minimum of 2 minutes for the oil to fully drain from the fill tube into the transmission before rechecking the fluid level. 10. Check transmission for leaks.
2016 | Dodge or Ram Truck | RAM 5500 Chassis Cab Truck 4WD | V8-6.4L | Fuel Tank ¦Service and Repair, Procedures: Draining Fuel Tank | DRAINING FUEL TANK Conventional Procedure WARNING: - The fuel system may be under constant fuel pressure even with the engine off. This pressure must be released before servicing the fuel tank. - Due to a one-way check valve installed into the fuel fill fitting at the tank, the tank cannot be drained at the fuel fill cap. 1. Perform the fuel system pressure release procedure See: Fuel Pressure Release > Procedures > Fuel System Pressure Release Procedure (Refer to 14 - Fuel System/Fuel Delivery - Standard Procedure) 2. Disconnect the fuel supply line (2) from the fuel rail See: Fuel Line Coupler > Procedures (Refer to 14 - Fuel System/Fuel Delivery/FITTING, Quick Connect - Standard Procedure). - NOTE: - Tool number 8978-2 is used on 5/16" fuel lines while tool number 8531-1 is used on 3/8" fuel lines. 3. Install the appropriate fuel line adapter fitting from the Decay Tool, Fuel 8978A to the fuel supply line. Route the opposite end of this hose to an OSHA approved fuel storage tank such as the John Dow Gas Caddy 320-FC-P30-A or equivalent. 4. Using a diagnostic scan tool, activate the fuel pump until the fuel tank has been evacuated. Alternative Procedure NOTE: - If the electric fuel pump is not operating, the fuel tank must be removed and drained through the fuel pump module opening of the fuel tank. 1. Perform the Fuel System Pressure Release procedure See: Fuel Pressure Release > Procedures > Fuel System Pressure Release Procedure (Refer to 14 - Fuel System/Fuel Delivery - Standard Procedure) 2. Disconnect and isolate the negative battery cable (1). 3. Raise and support the vehicle. 4. Remove the fuel tank See: Fuel Tank > Removal and Replacement (Refer to 14 - Fuel System/Fuel Delivery/TANK, Fuel - Removal) 5. Remove the fuel pump module (1) See: Fuel Pump > Removal and Replacement (Refer to 14 - Fuel System/Fuel Delivery/MODULE, Fuel Pump - Removal) 6. Position a 3/8" hose into the fuel pump module opening of the fuel tank. 7. Attach the opposite end of this hose to the Fuel Chief Gas Caddy 320-FC-P30-A or an OSHA approved gas caddy. 8. Using the gas caddy, evacuate the fuel tank.
2016 | Dodge or Ram Truck | RAM 5500 Chassis Cab Truck 4WD | V8-6.4L | Steering ¦Service and Repair, Procedures: Power Steering Fluid Level Checking | STANDARD PROCEDURE - POWER STEERING FLUID LEVEL CHECKING WARNING: - Fluid level should be checked with the engine off to prevent personal injury from moving parts. CAUTION: - MOPAR(R) ATF+4 is to be used in the power steering system. No other power steering or automatic transmission fluid is to be used in the system. Damage may result to the power steering pump and system if any other fluid is used, and do not overfill. - The power steering fluid level can be viewed on the dipstick attached to the filler cap. There are two ranges listed on the dipstick, COLD and HOT. Before opening power steering system, wipe the reservoir filler cap free of dirt and debris. Remove the cap and check the fluid level on its dipstick. When the fluid is at normal ambient temperature, approximately 21°C to 27°C (70°F to 80°F), the fluid level should read between the minimum and maximum area of the cold range. When the fluid is hot, fluid level is allowed to read up to the highest end of the HOT range. Only add fluid when the vehicle is cold. - Use only Mopar(R) ATF+4. Do not overfill the power steering system.
2016 | Dodge or Ram Truck | RAM 5500 Chassis Cab Truck 4WD | V8-6.4L | Power Steering Fluid ¦Service and Repair, Procedures: Power Steering Fluid Level Checking | STANDARD PROCEDURE - POWER STEERING FLUID LEVEL CHECKING WARNING: - Fluid level should be checked with the engine off to prevent personal injury from moving parts. CAUTION: - MOPAR(R) ATF+4 is to be used in the power steering system. No other power steering or automatic transmission fluid is to be used in the system. Damage may result to the power steering pump and system if any other fluid is used, and do not overfill. - The power steering fluid level can be viewed on the dipstick attached to the filler cap. There are two ranges listed on the dipstick, COLD and HOT. Before opening power steering system, wipe the reservoir filler cap free of dirt and debris. Remove the cap and check the fluid level on its dipstick. When the fluid is at normal ambient temperature, approximately 21°C to 27°C (70°F to 80°F), the fluid level should read between the minimum and maximum area of the cold range. When the fluid is hot, fluid level is allowed to read up to the highest end of the HOT range. Only add fluid when the vehicle is cold. - Use only Mopar(R) ATF+4. Do not overfill the power steering system.
2016 | Dodge or Ram Truck | RAM 5500 Chassis Cab Truck 4WD | V8-6.4L | Automatic Transmission/Transaxle ¦Service and Repair, Procedures: 66RFE - Automatic Transmission - Check Oil Level | FLUID LEVEL CHECK - Low fluid level can cause a variety of conditions because it allows the pump to take in air along with the fluid. As in any hydraulic system, air bubbles make the fluid spongy, therefore, pressures will be low and build up slowly. - Improper filling can also raise the fluid level too high. When the transmssion has too much fluid, the geartrain churns up foam and cause the same conditions which occur with a low fluid level. - In either case, air bubbles can cause overheating and fluid oxidation, and varnishing. This can interfere with normal valve, clutch, and accumulator operation. Foaming can also result in fluid escaping from the transmission vent where it may be mistaken for a leak. - The transmission has a dipstick to check oil level. It is located on the right side of the engine. Be sure to wipe all dirt from dipstick handle before removing. - The torque converter fills in both the P (PARK) and N (NEUTRAL) positions. Place the selector lever in P (PARK) to be sure that the fluid level check is accurate. The engine should be running at idle speed for at least one minute, with the vehicle on level ground. At normal operating temperature (approximately 82° C. or 180° F), the fluid level is correct if it is in the HOT region (cross-hatched area) on the oil level indicator. The fluid level will be approximately at the upper COLD hole of the dipstick at 21° C (70° F) fluid temperature. NOTE: - Engine and Transmission should be at normal operating temperature before performing this procedure. After the fluid has been checked, seat the dipstick fully to seal out water and dirt. 1. Start engine and apply parking brake. 2. Shift the transmission into DRIVE for approximately 2 seconds. 3. Shift the transmission into REVERSE for approximately 2 seconds. 4. Shift the transmission into PARK. 5. Hook up scan tool and select transmission. 6. Select sensors. 7. Read the transmission temperature value. 8. Compare the fluid temperature value with the chart. 9. Adjust transmission fluid level shown on the dipstick according to the Transmission Fluid Temperature Chart. - NOTE: - After adding any fluid to the transmission, wait a minimum of 2 minutes for the oil to fully drain from the fill tube into the transmission before rechecking the fluid level. 10. Check transmission for leaks.
2016 | Dodge or Ram Truck | RAM 5500 Chassis Cab Truck 4WD | V8-6.4L | Automatic Transmission/Transaxle ¦Service and Repair, Procedures: AS66RC - Automatic Transmission - Check Oil Level | FLUID LEVEL CHECK - Low fluid level can cause a variety of conditions because it allows the pump to take in air along with the fluid. As in any hydraulic system, air bubbles make the fluid spongy, therefore, pressures will be low and build up slowly. - Improper filling can also raise the fluid level too high. When the transmission has too much fluid, the gear train churns up foam and cause the same conditions which occur with a low fluid level. - In either case, air bubbles can cause overheating and/or fluid oxidation, and varnishing. This can interfere with normal valve, clutch, and accumulator operation. Foaming can also result in fluid escaping from the transmission vent where it may be mistaken for a leak. - After the fluid has been checked, seat the dipstick fully to seal out water and dirt. - The transmission has a dipstick to check oil level. Be sure to wipe all dirt from dipstick handle before removing. - The torque converter fills in both the P (PARK) and N (NEUTRAL) positions. Place the selector lever in P (PARK) to be sure that the fluid level check is accurate. The engine should be running at idle speed for at least one minute, with the vehicle on level ground. At normal operating temperature (approximately 82° C. or 180° F), the fluid level is correct if it is in the HOT region (cross-hatched area) on the oil level indicator. The fluid level will be approximately at the upper COLD hole of the dipstick at 21° C (70° F) fluid temperature. NOTE: - The engine and transmission should be at normal operating temperature before performing this procedure. Optimum fluid temperature for checking the level should be between 70°C (158°F) and 80°C ( 176°F). 1. Start engine and apply parking brake. 2. Shift the transmission into DRIVE for approximately 2 seconds. 3. Shift the transmission into REVERSE for approximately 2 seconds. 4. Shift the transmission into PARK. 5. Connect the scan tool and select transmission. 6. Select sensors. 7. Read the transmission temperature value. 8. Compare the fluid temperature value with the chart. 9. Adjust transmission fluid level shown on the dipstick according to the Transmission Fluid Temperature Chart. - NOTE: - After adding any fluid to the transmission, wait a minimum of 2 minutes for the oil to fully drain from the fill tube into the transmission before rechecking the fluid level. 10. Check transmission for leaks.
2016 | Dodge or Ram Truck | RAM 5500 Chassis Cab Truck 4WD | V8-6.4L | Automatic Transmission/Transaxle ¦Service and Repair, Procedures: AS69RC - Automatic Transmission - Check Oil Level | FLUID LEVEL CHECK - Low fluid level can cause a variety of conditions because it allows the pump to take in air along with the fluid. As in any hydraulic system, air bubbles make the fluid spongy, therefore, pressures will be low and build up slowly. - Improper filling can also raise the fluid level too high. When the transmission has too much fluid, the gear train churns up foam and cause the same conditions which occur with a low fluid level. - In either case, air bubbles can cause overheating and/or fluid oxidation, and varnishing. This can interfere with normal valve, clutch, and accumulator operation. Foaming can also result in fluid escaping from the transmission vent where it may be mistaken for a leak. - After the fluid has been checked, seat the dipstick fully to seal out water and dirt. - The transmission has a dipstick to check oil level. Be sure to wipe all dirt from dipstick handle before removing. - The torque converter fills in both the P (PARK) and N (NEUTRAL) positions. Place the selector lever in P (PARK) to be sure that the fluid level check is accurate. The engine should be running at idle speed for at least one minute, with the vehicle on level ground. At normal operating temperature (approximately 82° C. or 180° F), the fluid level is correct if it is in the HOT region (cross-hatched area) on the oil level indicator. The fluid level will be approximately at the upper COLD hole of the dipstick at 21° C (70° F) fluid temperature. NOTE: - The engine and transmission should be at normal operating temperature before performing this procedure. Optimum fluid temperature for checking the level should be between 70°C (158°F) and 80°C ( 176°F). 1. Start engine and apply parking brake. 2. Shift the transmission into DRIVE for approximately 2 seconds. 3. Shift the transmission into REVERSE for approximately 2 seconds. 4. Shift the transmission into PARK. 5. Connect the scan tool and select transmission. 6. Select sensors. 7. Read the transmission temperature value. 8. Compare the fluid temperature value with the chart. 9. Adjust transmission fluid level shown on the dipstick according to the Transmission Fluid Temperature Chart. - NOTE: - After adding any fluid to the transmission, wait a minimum of 2 minutes for the oil to fully drain from the fill tube into the transmission before rechecking the fluid level. 10. Check transmission for leaks.
2016 | Dodge or Ram Truck | RAM 5500 Chassis Cab Truck 4WD | V8-6.4L | Fluid - A/T ¦Service and Repair, Procedures: 66RFE - Automatic Transmission - Check Oil Level | FLUID LEVEL CHECK - Low fluid level can cause a variety of conditions because it allows the pump to take in air along with the fluid. As in any hydraulic system, air bubbles make the fluid spongy, therefore, pressures will be low and build up slowly. - Improper filling can also raise the fluid level too high. When the transmssion has too much fluid, the geartrain churns up foam and cause the same conditions which occur with a low fluid level. - In either case, air bubbles can cause overheating and fluid oxidation, and varnishing. This can interfere with normal valve, clutch, and accumulator operation. Foaming can also result in fluid escaping from the transmission vent where it may be mistaken for a leak. - The transmission has a dipstick to check oil level. It is located on the right side of the engine. Be sure to wipe all dirt from dipstick handle before removing. - The torque converter fills in both the P (PARK) and N (NEUTRAL) positions. Place the selector lever in P (PARK) to be sure that the fluid level check is accurate. The engine should be running at idle speed for at least one minute, with the vehicle on level ground. At normal operating temperature (approximately 82° C. or 180° F), the fluid level is correct if it is in the HOT region (cross-hatched area) on the oil level indicator. The fluid level will be approximately at the upper COLD hole of the dipstick at 21° C (70° F) fluid temperature. NOTE: - Engine and Transmission should be at normal operating temperature before performing this procedure. After the fluid has been checked, seat the dipstick fully to seal out water and dirt. 1. Start engine and apply parking brake. 2. Shift the transmission into DRIVE for approximately 2 seconds. 3. Shift the transmission into REVERSE for approximately 2 seconds. 4. Shift the transmission into PARK. 5. Hook up scan tool and select transmission. 6. Select sensors. 7. Read the transmission temperature value. 8. Compare the fluid temperature value with the chart. 9. Adjust transmission fluid level shown on the dipstick according to the Transmission Fluid Temperature Chart. - NOTE: - After adding any fluid to the transmission, wait a minimum of 2 minutes for the oil to fully drain from the fill tube into the transmission before rechecking the fluid level. 10. Check transmission for leaks.
2016 | Dodge or Ram Truck | RAM 5500 Chassis Cab Truck 4WD | V8-6.4L | Fluid - A/T ¦Service and Repair, Procedures: AS66RC - Automatic Transmission - Check Oil Level | FLUID LEVEL CHECK - Low fluid level can cause a variety of conditions because it allows the pump to take in air along with the fluid. As in any hydraulic system, air bubbles make the fluid spongy, therefore, pressures will be low and build up slowly. - Improper filling can also raise the fluid level too high. When the transmission has too much fluid, the gear train churns up foam and cause the same conditions which occur with a low fluid level. - In either case, air bubbles can cause overheating and/or fluid oxidation, and varnishing. This can interfere with normal valve, clutch, and accumulator operation. Foaming can also result in fluid escaping from the transmission vent where it may be mistaken for a leak. - After the fluid has been checked, seat the dipstick fully to seal out water and dirt. - The transmission has a dipstick to check oil level. Be sure to wipe all dirt from dipstick handle before removing. - The torque converter fills in both the P (PARK) and N (NEUTRAL) positions. Place the selector lever in P (PARK) to be sure that the fluid level check is accurate. The engine should be running at idle speed for at least one minute, with the vehicle on level ground. At normal operating temperature (approximately 82° C. or 180° F), the fluid level is correct if it is in the HOT region (cross-hatched area) on the oil level indicator. The fluid level will be approximately at the upper COLD hole of the dipstick at 21° C (70° F) fluid temperature. NOTE: - The engine and transmission should be at normal operating temperature before performing this procedure. Optimum fluid temperature for checking the level should be between 70°C (158°F) and 80°C ( 176°F). 1. Start engine and apply parking brake. 2. Shift the transmission into DRIVE for approximately 2 seconds. 3. Shift the transmission into REVERSE for approximately 2 seconds. 4. Shift the transmission into PARK. 5. Connect the scan tool and select transmission. 6. Select sensors. 7. Read the transmission temperature value. 8. Compare the fluid temperature value with the chart. 9. Adjust transmission fluid level shown on the dipstick according to the Transmission Fluid Temperature Chart. - NOTE: - After adding any fluid to the transmission, wait a minimum of 2 minutes for the oil to fully drain from the fill tube into the transmission before rechecking the fluid level. 10. Check transmission for leaks.
2016 | Dodge or Ram Truck | RAM 5500 Chassis Cab Truck 4WD | V8-6.4L | Fluid - A/T ¦Service and Repair, Procedures: AS69RC - Automatic Transmission - Check Oil Level | FLUID LEVEL CHECK - Low fluid level can cause a variety of conditions because it allows the pump to take in air along with the fluid. As in any hydraulic system, air bubbles make the fluid spongy, therefore, pressures will be low and build up slowly. - Improper filling can also raise the fluid level too high. When the transmission has too much fluid, the gear train churns up foam and cause the same conditions which occur with a low fluid level. - In either case, air bubbles can cause overheating and/or fluid oxidation, and varnishing. This can interfere with normal valve, clutch, and accumulator operation. Foaming can also result in fluid escaping from the transmission vent where it may be mistaken for a leak. - After the fluid has been checked, seat the dipstick fully to seal out water and dirt. - The transmission has a dipstick to check oil level. Be sure to wipe all dirt from dipstick handle before removing. - The torque converter fills in both the P (PARK) and N (NEUTRAL) positions. Place the selector lever in P (PARK) to be sure that the fluid level check is accurate. The engine should be running at idle speed for at least one minute, with the vehicle on level ground. At normal operating temperature (approximately 82° C. or 180° F), the fluid level is correct if it is in the HOT region (cross-hatched area) on the oil level indicator. The fluid level will be approximately at the upper COLD hole of the dipstick at 21° C (70° F) fluid temperature. NOTE: - The engine and transmission should be at normal operating temperature before performing this procedure. Optimum fluid temperature for checking the level should be between 70°C (158°F) and 80°C ( 176°F). 1. Start engine and apply parking brake. 2. Shift the transmission into DRIVE for approximately 2 seconds. 3. Shift the transmission into REVERSE for approximately 2 seconds. 4. Shift the transmission into PARK. 5. Connect the scan tool and select transmission. 6. Select sensors. 7. Read the transmission temperature value. 8. Compare the fluid temperature value with the chart. 9. Adjust transmission fluid level shown on the dipstick according to the Transmission Fluid Temperature Chart. - NOTE: - After adding any fluid to the transmission, wait a minimum of 2 minutes for the oil to fully drain from the fill tube into the transmission before rechecking the fluid level. 10. Check transmission for leaks.
2015 | Dodge or Ram Truck | Durango 2WD | V6-3.6L | Crankshaft ¦Service and Repair, Procedures: Checking Crankshaft End Play | STANDARD PROCEDURE - END PLAY Special Tools NOTE: - Typical V6 engine shown. 1. Mount Dial Indicator Set C-3339A to a stationary point at the front of the engine. Locate the probe perpendicular against the nose of the crankshaft. 2. Move the crankshaft all the way to the rear of its travel. 3. Zero the dial indicator. 4. Move the crankshaft forward to the limit of travel and read the dial indicator. Compare the measured end play to the specification See: Engine > Specifications (Refer to 09 - Engine - Specifications). NOTE: - Crankshaft thrust washers are not selectable and are only available in a single thickness.
2015 | Dodge or Ram Truck | Durango 2WD | V6-3.6L | Fuel Tank ¦Service and Repair, Procedures: Draining Fuel Tank | DRAINING FUEL TANK Special Tools Conventional Procedure WARNING: - The fuel system is under constant high pressure even with engine off. Until the fuel pressure has been properly released from the system, do not attempt to open the fuel system. Do not smoke or use open flames/sparks when servicing the fuel system. Wear protective clothing and eye protection. Make sure the area in which the vehicle is being serviced is in a well ventilated area and free of flames/sparks. Failure to comply may result in serious or fatal injury. WARNING: - No sparks, open flames or smoking. Risk of poisoning from inhaling and swallowing fuel. Pour fuel only into appropriately marked OSHA approved containers. Wear protective clothing. Risk of injury to eyes and skin from contact with fuel. - Due to a one-way check valve installed into the fuel fill fitting at the tank, the tank cannot be drained at the fuel fill cap. 1. Perform the fuel system pressure release procedure See: Fuel Pressure Release > Procedures (Refer to 14 - Fuel System/Fuel Delivery - Standard Procedure) 2. Disconnect the fuel supply line at the quick-connect fitting (1) near the cowl See: Fuel Line Coupler > Procedures > Quick Connect Fitting (Refer to 14 - Fuel System/Fuel Delivery/FITTING, Quick Connect - Standard Procedure). 3. Install the appropriate fuel line adapter fitting from the Decay Tool, Fuel 8978A to the fuel supply line. Route the opposite end of this hose to an OSHA approved fuel storage tank such as the JohnDow Gas Caddy 320-FC-P30-A or equivalent. - NOTE: - Activation of the fuel pump module may time out and need to be restarted several times to completely drain the fuel tank. 4. Using a diagnostic scan tool, activate the fuel pump module until the fuel tank has been evacuated. Alternative Procedure NOTE: - If the electric fuel pump is not operating, the fuel tank must be removed and drained through the fuel pump module opening of the fuel tank. 1. Disconnect and isolate the negative battery cable (2). 2. Raise and support the vehicle. 3. Remove the fuel tank See: Fuel Tank > Removal and Replacement > Fuel Tank - Removal (Refer to 14 - Fuel System/Fuel Delivery/TANK, Fuel - Removal). CAUTION: - Do not allow the float arm of the fuel pump module to come in contact with any part of the fuel tank during removal or installation, damage to the float arm and fuel level sending card may result. 4. Disconnect the fuel pump module electrical connector (1). 5. Remove the fuel pump module (2) See: Fuel Gauge Sender > Removal and Replacement > Fuel Pump Module - Removal (Refer to 14 - Fuel System/Fuel Delivery/MODULE, Fuel Pump - Removal). 6. Position a 3/8" hose into the fuel pump module opening of the fuel tank. 7. Attach the opposite end of this hose to an OSHA approved fuel storage tank such as the JohnDow Gas Caddy 320-FC-P30-A or equivalent. 8. Using the gas caddy, evacuate the fuel tank.
2015 | Dodge or Ram Truck | Durango 2WD | V6-3.6L | Brake Fluid ¦Service and Repair, Procedures: Brake Fluid Level Checking | STANDARD PROCEDURE - BRAKE FLUID LEVEL - Always clean the master cylinder reservoir (4) and cap before checking fluid level. If not cleaned, dirt could enter the fluid. - The fluid fill level is indicated on the side of the master cylinder reservoir (4). - The correct fluid level is to the MAX indicator on the side of the reservoir. If necessary, add fluid to the proper level.
2015 | Dodge or Ram Truck | Durango 2WD | V6-3.6L | Steering ¦Service and Repair, Procedures: Power Steering Fluid Level Checking | STANDARD PROCEDURE - POWER STEERING FLUID LEVEL CHECKING WARNING: - Fluid level should be checked with the engine off to prevent personal injury from moving parts. CAUTION: - There is an Electro-Hydraulic Power Steering (EHPS) pump on some vehicles requiring a different fluid. Do not mix power steering fluid types. Damage may result to the power steering pump and system if any other fluid is used. The mechanical power steering pump systems on this vehicle require the use of Power Steering Fluid +4, which meets material specification MS-9602 or equivalent. The EHPS system uses fluid which meets material specification MS-11655 or equivalent. Do not overfill. - The power steering fluid level can be viewed through the reservoir with MAX and MIN level indicators on the side. Before opening power steering system, wipe the reservoir filler cap free of dirt and debris. When the fluid is at normal ambient temperature, approximately 21°C to 27°C (70°F to 80°F), the fluid level should between MAX and MIN. Use only proper fluids. Do not over fill.
2015 | Dodge or Ram Truck | Durango 2WD | V6-3.6L | Power Steering Fluid ¦Service and Repair, Procedures: Power Steering Fluid Level Checking | STANDARD PROCEDURE - POWER STEERING FLUID LEVEL CHECKING WARNING: - Fluid level should be checked with the engine off to prevent personal injury from moving parts. CAUTION: - There is an Electro-Hydraulic Power Steering (EHPS) pump on some vehicles requiring a different fluid. Do not mix power steering fluid types. Damage may result to the power steering pump and system if any other fluid is used. The mechanical power steering pump systems on this vehicle require the use of Power Steering Fluid +4, which meets material specification MS-9602 or equivalent. The EHPS system uses fluid which meets material specification MS-11655 or equivalent. Do not overfill. - The power steering fluid level can be viewed through the reservoir with MAX and MIN level indicators on the side. Before opening power steering system, wipe the reservoir filler cap free of dirt and debris. When the fluid is at normal ambient temperature, approximately 21°C to 27°C (70°F to 80°F), the fluid level should between MAX and MIN. Use only proper fluids. Do not over fill.
2015 | Dodge or Ram Truck | Durango 2WD | V6-3.6L | Automatic Transmission/Transaxle ¦Service and Repair, Procedures: 8HP45/845RE - Automatic Transmission - Check Oil Level | STANDARD PROCEDURE - CHECK OIL LEVEL - To properly check and fill the transmission, perform the following procedure: WARNING: - There is a risk of accident from vehicle moving when the engine is running. Secure vehicle to prevent it from moving. There is a risk of injury from contusions and burns if you insert your hands into the engine when it is running. Do not touch hot or rotating parts. Wear properly fitted work clothes. CAUTION: - A unique transmission fluid has been developed for this transmission. This fluid is NOT compatible with ATF+4 or any other current Chrysler transmission fluid. For specifics about this unique fluid see FLUIDS, LUBRICANTS AND GENUINE PARTS. NOTE:Oil dye is not required to find leaks in the 8HP transmission. The oil dye can cause shift quality issues and is not recommended. The 8HP fluid has illuminance that is visible under a black light. 1. Raise and support the vehicleon a level hoist See: Vehicle Lifting > Procedures > Jacking and Hoisting Lift Points (Refer to 04 - Vehicle Quick Reference/Hoisting - Standard Procedure). 2. Start the engine. The engine must continue to run for the entire test. 3. Using a scan tool or the vehicle information center, verify that the transmission fluid temperature is below 30°C (86°F). 4. Disable traction control (ESC). 5. Remove the fill plug from the right rear of the transmission case. 6. Add transmission fluid until it trickles from the fill opening. 7. Install the fill plug. 8. Lower the vehicle for access to inside of the vehicle, leaving the tires at least 8 inches off the ground. 9. With the brakes applied, place the transmission in Reverse and hold for 5 seconds. 10. Place the transmission in Drive and hold for 5 seconds. 11. Release the brakes, slowly accelerate to 2nd gear and hold for 5 seconds. 12. Apply the brakes and place the transmission in Neutral. 13. Raise the engine speed to 2000 RPM for 5 seconds. 14. Return the engine to idle and place the transmission in Park. - NOTE: - A full transmission will have fluid at the fill hole with the transmission between 30°C (86°F) and 50°C (122°F). Do not over fill. 15. Remove the fill plug and allow excess fluid to drain from fill hole or add fluid as necessary. 16. Install the fill plug. 17. Using a scan tool, clear any DTCs.
2015 | Dodge or Ram Truck | Durango 2WD | V6-3.6L | Automatic Transmission/Transaxle ¦Service and Repair, Procedures: 8HP70 - Automatic Transmission - Check Oil Level | STANDARD PROCEDURE - CHECK OIL LEVEL - To properly check and fill the transmission, perform the following procedure: WARNING: - There is a risk of accident from vehicle moving when the engine is running. Secure vehicle to prevent it from moving. There is a risk of injury from contusions and burns if you insert your hands into the engine when it is running. Do not touch hot or rotating parts. Wear properly fitted work clothes. CAUTION: - A unique transmission fluid has been developed for this transmission. This fluid is NOT compatible with ATF+4 or any other current Chrysler transmission fluid. For specifics about this unique fluid see FLUIDS, LUBRICANTS AND GENUINE PARTS. NOTE:Oil dye is not required to find leaks in the 8HP transmission. The oil dye can cause shift quality issues and is not recommended. The 8HP fluid has illuminance that is visible under a black light. 1. Raise and support the vehicleon a level hoist See: Vehicle Lifting > Procedures > Jacking and Hoisting Lift Points (Refer to 04 - Vehicle Quick Reference/Hoisting - Standard Procedure). 2. Start the engine. The engine must continue to run for the entire test. 3. Using a scan tool or the vehicle information center, verify that the transmission fluid temperature is below 30°C (86°F). 4. Disable traction control (ESC). 5. Remove the fill plug from the right rear of the transmission case. 6. Add transmission fluid until it trickles from the fill opening. 7. Install the fill plug. 8. Lower the vehicle for access to inside of the vehicle, leaving the tires at least 8 inches off the ground. 9. With the brakes applied, place the transmission in Reverse and hold for 5 seconds. 10. Place the transmission in Drive and hold for 5 seconds. 11. Release the brakes, slowly accelerate to 2nd gear and hold for 5 seconds. 12. Apply the brakes and place the transmission in Neutral. 13. Raise the engine speed to 2000 RPM for 5 seconds. 14. Return the engine to idle and place the transmission in Park. - NOTE: - A full transmission will have fluid at the fill hole with the transmission between 30°C (86°F) and 50°C (122°F). Do not over fill. 15. Remove the fill plug and allow excess fluid to drain from fill hole or add fluid as necessary. 16. Install the fill plug. 17. Using a scan tool, clear any DTCs.
2015 | Dodge or Ram Truck | Durango 2WD | V6-3.6L | Fluid - A/T ¦Service and Repair, Procedures: 8HP45/845RE - Automatic Transmission - Check Oil Level | STANDARD PROCEDURE - CHECK OIL LEVEL - To properly check and fill the transmission, perform the following procedure: WARNING: - There is a risk of accident from vehicle moving when the engine is running. Secure vehicle to prevent it from moving. There is a risk of injury from contusions and burns if you insert your hands into the engine when it is running. Do not touch hot or rotating parts. Wear properly fitted work clothes. CAUTION: - A unique transmission fluid has been developed for this transmission. This fluid is NOT compatible with ATF+4 or any other current Chrysler transmission fluid. For specifics about this unique fluid see FLUIDS, LUBRICANTS AND GENUINE PARTS. NOTE:Oil dye is not required to find leaks in the 8HP transmission. The oil dye can cause shift quality issues and is not recommended. The 8HP fluid has illuminance that is visible under a black light. 1. Raise and support the vehicleon a level hoist See: Vehicle Lifting > Procedures > Jacking and Hoisting Lift Points (Refer to 04 - Vehicle Quick Reference/Hoisting - Standard Procedure). 2. Start the engine. The engine must continue to run for the entire test. 3. Using a scan tool or the vehicle information center, verify that the transmission fluid temperature is below 30°C (86°F). 4. Disable traction control (ESC). 5. Remove the fill plug from the right rear of the transmission case. 6. Add transmission fluid until it trickles from the fill opening. 7. Install the fill plug. 8. Lower the vehicle for access to inside of the vehicle, leaving the tires at least 8 inches off the ground. 9. With the brakes applied, place the transmission in Reverse and hold for 5 seconds. 10. Place the transmission in Drive and hold for 5 seconds. 11. Release the brakes, slowly accelerate to 2nd gear and hold for 5 seconds. 12. Apply the brakes and place the transmission in Neutral. 13. Raise the engine speed to 2000 RPM for 5 seconds. 14. Return the engine to idle and place the transmission in Park. - NOTE: - A full transmission will have fluid at the fill hole with the transmission between 30°C (86°F) and 50°C (122°F). Do not over fill. 15. Remove the fill plug and allow excess fluid to drain from fill hole or add fluid as necessary. 16. Install the fill plug. 17. Using a scan tool, clear any DTCs.
2015 | Dodge or Ram Truck | Durango 2WD | V6-3.6L | Wiper and Washer Systems ¦Service and Repair, Procedures: Wipers And Washers - Cleaning (Front Washer System) | FRONT WASHER SYSTEM CAUTION: - Never introduce petroleum-based cleaners, solvents, or contaminants into the washer system. These products can rapidly deteriorate the rubber seals and hoses of the washer system, as well as the rubber squeegees of the wiper blades. CAUTION: - Never use compressed air to flush the washer system plumbing. Compressed air pressures are too great for the washer system plumbing components and will result in further system damage. Never use sharp instruments to clear a plugged washer nozzle or damage to the nozzle orifice and improper nozzle spray patterns will result. - If the washer system is contaminated with foreign material, drain the washer reservoir by removing the washer pump/motor unit from the reservoir. Clean foreign material from the inside of the washer pump inlet filter screen and the washer reservoir using clean washer fluid, a mild detergent or a non-abrasive cleaner. Flush foreign material from the washer system plumbing by first disconnecting the washer hoses from the washer nozzles, then running the washer pump/motor to run clean washer fluid or water through the system. Plugged or restricted front washer nozzles cannot be back-flushed due to the integral check valve mechanism. If the washer nozzle obstruction cannot be cleared, replace the washer nozzle.
2015 | Dodge or Ram Truck | Durango 2WD | V6-3.6L | Wiper and Washer Systems ¦Service and Repair, Procedures: Wipers and Washers - Cleaning (Rear Washer System) | REAR WASHER SYSTEM CAUTION: - Never introduce petroleum-based cleaners, solvents or contaminants into the washer system. These products can rapidly deteriorate the rubber seals and hoses of the washer system, as well as the rubber squeegee of the wiper blade. CAUTION: - Never use compressed air to flush the washer system plumbing. Compressed air pressures are too great for the washer system plumbing components and will result in further system damage. Never use sharp instruments to clear a plugged washer nozzle or damage to the nozzle orifice and improper nozzle spray patterns will result. - If the washer system is contaminated with foreign material, drain the washer reservoir by removing the washer pump/motor from the reservoir. Clean foreign material from the inside of the washer pump/motor inlet filter screen and the washer reservoir using clean washer fluid, a mild detergent, or a non-abrasive cleaner. Flush foreign material from the washer system plumbing by first disconnecting the washer hose from the rear washer nozzle, then running the washer pump/motor to run clean washer fluid or water through the system. A plugged or restricted rear washer nozzle cannot be back-flushed due to the integral check valve mechanism. If the rear washer nozzle obstruction cannot be cleared, replace the rear washer nozzle.
2015 | Dodge or Ram Truck | Durango 2WD | V8-5.7L | Fuel Tank ¦Service and Repair, Procedures: Draining Fuel Tank | DRAINING FUEL TANK Special Tools Conventional Procedure WARNING: - The fuel system is under constant high pressure even with engine off. Until the fuel pressure has been properly released from the system, do not attempt to open the fuel system. Do not smoke or use open flames/sparks when servicing the fuel system. Wear protective clothing and eye protection. Make sure the area in which the vehicle is being serviced is in a well ventilated area and free of flames/sparks. Failure to comply may result in serious or fatal injury. WARNING: - No sparks, open flames or smoking. Risk of poisoning from inhaling and swallowing fuel. Pour fuel only into appropriately marked OSHA approved containers. Wear protective clothing. Risk of injury to eyes and skin from contact with fuel. - Due to a one-way check valve installed into the fuel fill fitting at the tank, the tank cannot be drained at the fuel fill cap. 1. Perform the fuel system pressure release procedure See: Fuel Pressure Release > Procedures (Refer to 14 - Fuel System/Fuel Delivery - Standard Procedure) 2. Disconnect the fuel supply line at the quick-connect fitting (1) near the cowl See: Fuel Line Coupler > Procedures > Quick Connect Fitting (Refer to 14 - Fuel System/Fuel Delivery/FITTING, Quick Connect - Standard Procedure). 3. Install the appropriate fuel line adapter fitting from the Decay Tool, Fuel 8978A to the fuel supply line. Route the opposite end of this hose to an OSHA approved fuel storage tank such as the JohnDow Gas Caddy 320-FC-P30-A or equivalent. - NOTE: - Activation of the fuel pump module may time out and need to be restarted several times to completely drain the fuel tank. 4. Using a diagnostic scan tool, activate the fuel pump module until the fuel tank has been evacuated. Alternative Procedure NOTE: - If the electric fuel pump is not operating, the fuel tank must be removed and drained through the fuel pump module opening of the fuel tank. 1. Disconnect and isolate the negative battery cable (2). 2. Raise and support the vehicle. 3. Remove the fuel tank See: Fuel Tank > Removal and Replacement > Fuel Tank - Removal (Refer to 14 - Fuel System/Fuel Delivery/TANK, Fuel - Removal). CAUTION: - Do not allow the float arm of the fuel pump module to come in contact with any part of the fuel tank during removal or installation, damage to the float arm and fuel level sending card may result. 4. Disconnect the fuel pump module electrical connector (1). 5. Remove the fuel pump module (2) See: Fuel Gauge Sender > Removal and Replacement > Fuel Pump Module - Removal (Refer to 14 - Fuel System/Fuel Delivery/MODULE, Fuel Pump - Removal). 6. Position a 3/8" hose into the fuel pump module opening of the fuel tank. 7. Attach the opposite end of this hose to an OSHA approved fuel storage tank such as the JohnDow Gas Caddy 320-FC-P30-A or equivalent. 8. Using the gas caddy, evacuate the fuel tank.
2015 | Dodge or Ram Truck | Durango 2WD | V8-5.7L | Brake Fluid ¦Service and Repair, Procedures: Brake Fluid Level Checking | STANDARD PROCEDURE - BRAKE FLUID LEVEL - Always clean the master cylinder reservoir (4) and cap before checking fluid level. If not cleaned, dirt could enter the fluid. - The fluid fill level is indicated on the side of the master cylinder reservoir (4). - The correct fluid level is to the MAX indicator on the side of the reservoir. If necessary, add fluid to the proper level.
2015 | Dodge or Ram Truck | Durango 2WD | V8-5.7L | Steering ¦Service and Repair, Procedures: Power Steering Fluid Level Checking | STANDARD PROCEDURE - POWER STEERING FLUID LEVEL CHECKING WARNING: - Fluid level should be checked with the engine off to prevent personal injury from moving parts. CAUTION: - There is an Electro-Hydraulic Power Steering (EHPS) pump on some vehicles requiring a different fluid. Do not mix power steering fluid types. Damage may result to the power steering pump and system if any other fluid is used. The mechanical power steering pump systems on this vehicle require the use of Power Steering Fluid +4, which meets material specification MS-9602 or equivalent. The EHPS system uses fluid which meets material specification MS-11655 or equivalent. Do not overfill. - The power steering fluid level can be viewed through the reservoir with MAX and MIN level indicators on the side. Before opening power steering system, wipe the reservoir filler cap free of dirt and debris. When the fluid is at normal ambient temperature, approximately 21°C to 27°C (70°F to 80°F), the fluid level should between MAX and MIN. Use only proper fluids. Do not over fill.
2015 | Dodge or Ram Truck | Durango 2WD | V8-5.7L | Power Steering Fluid ¦Service and Repair, Procedures: Power Steering Fluid Level Checking | STANDARD PROCEDURE - POWER STEERING FLUID LEVEL CHECKING WARNING: - Fluid level should be checked with the engine off to prevent personal injury from moving parts. CAUTION: - There is an Electro-Hydraulic Power Steering (EHPS) pump on some vehicles requiring a different fluid. Do not mix power steering fluid types. Damage may result to the power steering pump and system if any other fluid is used. The mechanical power steering pump systems on this vehicle require the use of Power Steering Fluid +4, which meets material specification MS-9602 or equivalent. The EHPS system uses fluid which meets material specification MS-11655 or equivalent. Do not overfill. - The power steering fluid level can be viewed through the reservoir with MAX and MIN level indicators on the side. Before opening power steering system, wipe the reservoir filler cap free of dirt and debris. When the fluid is at normal ambient temperature, approximately 21°C to 27°C (70°F to 80°F), the fluid level should between MAX and MIN. Use only proper fluids. Do not over fill.
2015 | Dodge or Ram Truck | Durango 2WD | V8-5.7L | Automatic Transmission/Transaxle ¦Service and Repair, Procedures: 8HP45/845RE - Automatic Transmission - Check Oil Level | STANDARD PROCEDURE - CHECK OIL LEVEL - To properly check and fill the transmission, perform the following procedure: WARNING: - There is a risk of accident from vehicle moving when the engine is running. Secure vehicle to prevent it from moving. There is a risk of injury from contusions and burns if you insert your hands into the engine when it is running. Do not touch hot or rotating parts. Wear properly fitted work clothes. CAUTION: - A unique transmission fluid has been developed for this transmission. This fluid is NOT compatible with ATF+4 or any other current Chrysler transmission fluid. For specifics about this unique fluid see FLUIDS, LUBRICANTS AND GENUINE PARTS. NOTE:Oil dye is not required to find leaks in the 8HP transmission. The oil dye can cause shift quality issues and is not recommended. The 8HP fluid has illuminance that is visible under a black light. 1. Raise and support the vehicleon a level hoist See: Vehicle Lifting > Procedures > Jacking and Hoisting Lift Points (Refer to 04 - Vehicle Quick Reference/Hoisting - Standard Procedure). 2. Start the engine. The engine must continue to run for the entire test. 3. Using a scan tool or the vehicle information center, verify that the transmission fluid temperature is below 30°C (86°F). 4. Disable traction control (ESC). 5. Remove the fill plug from the right rear of the transmission case. 6. Add transmission fluid until it trickles from the fill opening. 7. Install the fill plug. 8. Lower the vehicle for access to inside of the vehicle, leaving the tires at least 8 inches off the ground. 9. With the brakes applied, place the transmission in Reverse and hold for 5 seconds. 10. Place the transmission in Drive and hold for 5 seconds. 11. Release the brakes, slowly accelerate to 2nd gear and hold for 5 seconds. 12. Apply the brakes and place the transmission in Neutral. 13. Raise the engine speed to 2000 RPM for 5 seconds. 14. Return the engine to idle and place the transmission in Park. - NOTE: - A full transmission will have fluid at the fill hole with the transmission between 30°C (86°F) and 50°C (122°F). Do not over fill. 15. Remove the fill plug and allow excess fluid to drain from fill hole or add fluid as necessary. 16. Install the fill plug. 17. Using a scan tool, clear any DTCs.
2015 | Dodge or Ram Truck | Durango 2WD | V8-5.7L | Automatic Transmission/Transaxle ¦Service and Repair, Procedures: 8HP70 - Automatic Transmission - Check Oil Level | STANDARD PROCEDURE - CHECK OIL LEVEL - To properly check and fill the transmission, perform the following procedure: WARNING: - There is a risk of accident from vehicle moving when the engine is running. Secure vehicle to prevent it from moving. There is a risk of injury from contusions and burns if you insert your hands into the engine when it is running. Do not touch hot or rotating parts. Wear properly fitted work clothes. CAUTION: - A unique transmission fluid has been developed for this transmission. This fluid is NOT compatible with ATF+4 or any other current Chrysler transmission fluid. For specifics about this unique fluid see FLUIDS, LUBRICANTS AND GENUINE PARTS. NOTE:Oil dye is not required to find leaks in the 8HP transmission. The oil dye can cause shift quality issues and is not recommended. The 8HP fluid has illuminance that is visible under a black light. 1. Raise and support the vehicleon a level hoist See: Vehicle Lifting > Procedures > Jacking and Hoisting Lift Points (Refer to 04 - Vehicle Quick Reference/Hoisting - Standard Procedure). 2. Start the engine. The engine must continue to run for the entire test. 3. Using a scan tool or the vehicle information center, verify that the transmission fluid temperature is below 30°C (86°F). 4. Disable traction control (ESC). 5. Remove the fill plug from the right rear of the transmission case. 6. Add transmission fluid until it trickles from the fill opening. 7. Install the fill plug. 8. Lower the vehicle for access to inside of the vehicle, leaving the tires at least 8 inches off the ground. 9. With the brakes applied, place the transmission in Reverse and hold for 5 seconds. 10. Place the transmission in Drive and hold for 5 seconds. 11. Release the brakes, slowly accelerate to 2nd gear and hold for 5 seconds. 12. Apply the brakes and place the transmission in Neutral. 13. Raise the engine speed to 2000 RPM for 5 seconds. 14. Return the engine to idle and place the transmission in Park. - NOTE: - A full transmission will have fluid at the fill hole with the transmission between 30°C (86°F) and 50°C (122°F). Do not over fill. 15. Remove the fill plug and allow excess fluid to drain from fill hole or add fluid as necessary. 16. Install the fill plug. 17. Using a scan tool, clear any DTCs.
2015 | Dodge or Ram Truck | Durango 2WD | V8-5.7L | Fluid - A/T ¦Service and Repair, Procedures: 8HP70 - Automatic Transmission - Check Oil Level | STANDARD PROCEDURE - CHECK OIL LEVEL - To properly check and fill the transmission, perform the following procedure: WARNING: - There is a risk of accident from vehicle moving when the engine is running. Secure vehicle to prevent it from moving. There is a risk of injury from contusions and burns if you insert your hands into the engine when it is running. Do not touch hot or rotating parts. Wear properly fitted work clothes. CAUTION: - A unique transmission fluid has been developed for this transmission. This fluid is NOT compatible with ATF+4 or any other current Chrysler transmission fluid. For specifics about this unique fluid see FLUIDS, LUBRICANTS AND GENUINE PARTS. NOTE:Oil dye is not required to find leaks in the 8HP transmission. The oil dye can cause shift quality issues and is not recommended. The 8HP fluid has illuminance that is visible under a black light. 1. Raise and support the vehicleon a level hoist See: Vehicle Lifting > Procedures > Jacking and Hoisting Lift Points (Refer to 04 - Vehicle Quick Reference/Hoisting - Standard Procedure). 2. Start the engine. The engine must continue to run for the entire test. 3. Using a scan tool or the vehicle information center, verify that the transmission fluid temperature is below 30°C (86°F). 4. Disable traction control (ESC). 5. Remove the fill plug from the right rear of the transmission case. 6. Add transmission fluid until it trickles from the fill opening. 7. Install the fill plug. 8. Lower the vehicle for access to inside of the vehicle, leaving the tires at least 8 inches off the ground. 9. With the brakes applied, place the transmission in Reverse and hold for 5 seconds. 10. Place the transmission in Drive and hold for 5 seconds. 11. Release the brakes, slowly accelerate to 2nd gear and hold for 5 seconds. 12. Apply the brakes and place the transmission in Neutral. 13. Raise the engine speed to 2000 RPM for 5 seconds. 14. Return the engine to idle and place the transmission in Park. - NOTE: - A full transmission will have fluid at the fill hole with the transmission between 30°C (86°F) and 50°C (122°F). Do not over fill. 15. Remove the fill plug and allow excess fluid to drain from fill hole or add fluid as necessary. 16. Install the fill plug. 17. Using a scan tool, clear any DTCs.
2015 | Dodge or Ram Truck | Durango 2WD | V8-5.7L | Wiper and Washer Systems ¦Service and Repair, Procedures: Wipers And Washers - Cleaning (Front Washer System) | FRONT WASHER SYSTEM CAUTION: - Never introduce petroleum-based cleaners, solvents, or contaminants into the washer system. These products can rapidly deteriorate the rubber seals and hoses of the washer system, as well as the rubber squeegees of the wiper blades. CAUTION: - Never use compressed air to flush the washer system plumbing. Compressed air pressures are too great for the washer system plumbing components and will result in further system damage. Never use sharp instruments to clear a plugged washer nozzle or damage to the nozzle orifice and improper nozzle spray patterns will result. - If the washer system is contaminated with foreign material, drain the washer reservoir by removing the washer pump/motor unit from the reservoir. Clean foreign material from the inside of the washer pump inlet filter screen and the washer reservoir using clean washer fluid, a mild detergent or a non-abrasive cleaner. Flush foreign material from the washer system plumbing by first disconnecting the washer hoses from the washer nozzles, then running the washer pump/motor to run clean washer fluid or water through the system. Plugged or restricted front washer nozzles cannot be back-flushed due to the integral check valve mechanism. If the washer nozzle obstruction cannot be cleared, replace the washer nozzle.
2015 | Dodge or Ram Truck | Durango 2WD | V8-5.7L | Wiper and Washer Systems ¦Service and Repair, Procedures: Wipers and Washers - Cleaning (Rear Washer System) | REAR WASHER SYSTEM CAUTION: - Never introduce petroleum-based cleaners, solvents or contaminants into the washer system. These products can rapidly deteriorate the rubber seals and hoses of the washer system, as well as the rubber squeegee of the wiper blade. CAUTION: - Never use compressed air to flush the washer system plumbing. Compressed air pressures are too great for the washer system plumbing components and will result in further system damage. Never use sharp instruments to clear a plugged washer nozzle or damage to the nozzle orifice and improper nozzle spray patterns will result. - If the washer system is contaminated with foreign material, drain the washer reservoir by removing the washer pump/motor from the reservoir. Clean foreign material from the inside of the washer pump/motor inlet filter screen and the washer reservoir using clean washer fluid, a mild detergent, or a non-abrasive cleaner. Flush foreign material from the washer system plumbing by first disconnecting the washer hose from the rear washer nozzle, then running the washer pump/motor to run clean washer fluid or water through the system. A plugged or restricted rear washer nozzle cannot be back-flushed due to the integral check valve mechanism. If the rear washer nozzle obstruction cannot be cleared, replace the rear washer nozzle.
2015 | Dodge or Ram Truck | Durango 4WD | V6-3.6L | Crankshaft ¦Service and Repair, Procedures: Checking Crankshaft End Play | STANDARD PROCEDURE - END PLAY Special Tools NOTE: - Typical V6 engine shown. 1. Mount Dial Indicator Set C-3339A to a stationary point at the front of the engine. Locate the probe perpendicular against the nose of the crankshaft. 2. Move the crankshaft all the way to the rear of its travel. 3. Zero the dial indicator. 4. Move the crankshaft forward to the limit of travel and read the dial indicator. Compare the measured end play to the specification See: Engine > Specifications (Refer to 09 - Engine - Specifications). NOTE: - Crankshaft thrust washers are not selectable and are only available in a single thickness.
2015 | Dodge or Ram Truck | Durango 4WD | V6-3.6L | Fuel Tank ¦Service and Repair, Procedures: Draining Fuel Tank | DRAINING FUEL TANK Special Tools Conventional Procedure WARNING: - The fuel system is under constant high pressure even with engine off. Until the fuel pressure has been properly released from the system, do not attempt to open the fuel system. Do not smoke or use open flames/sparks when servicing the fuel system. Wear protective clothing and eye protection. Make sure the area in which the vehicle is being serviced is in a well ventilated area and free of flames/sparks. Failure to comply may result in serious or fatal injury. WARNING: - No sparks, open flames or smoking. Risk of poisoning from inhaling and swallowing fuel. Pour fuel only into appropriately marked OSHA approved containers. Wear protective clothing. Risk of injury to eyes and skin from contact with fuel. - Due to a one-way check valve installed into the fuel fill fitting at the tank, the tank cannot be drained at the fuel fill cap. 1. Perform the fuel system pressure release procedure See: Fuel Pressure Release > Procedures (Refer to 14 - Fuel System/Fuel Delivery - Standard Procedure) 2. Disconnect the fuel supply line at the quick-connect fitting (1) near the cowl See: Fuel Line Coupler > Procedures > Quick Connect Fitting (Refer to 14 - Fuel System/Fuel Delivery/FITTING, Quick Connect - Standard Procedure). 3. Install the appropriate fuel line adapter fitting from the Decay Tool, Fuel 8978A to the fuel supply line. Route the opposite end of this hose to an OSHA approved fuel storage tank such as the JohnDow Gas Caddy 320-FC-P30-A or equivalent. - NOTE: - Activation of the fuel pump module may time out and need to be restarted several times to completely drain the fuel tank. 4. Using a diagnostic scan tool, activate the fuel pump module until the fuel tank has been evacuated. Alternative Procedure NOTE: - If the electric fuel pump is not operating, the fuel tank must be removed and drained through the fuel pump module opening of the fuel tank. 1. Disconnect and isolate the negative battery cable (2). 2. Raise and support the vehicle. 3. Remove the fuel tank See: Fuel Tank > Removal and Replacement > Fuel Tank - Removal (Refer to 14 - Fuel System/Fuel Delivery/TANK, Fuel - Removal). CAUTION: - Do not allow the float arm of the fuel pump module to come in contact with any part of the fuel tank during removal or installation, damage to the float arm and fuel level sending card may result. 4. Disconnect the fuel pump module electrical connector (1). 5. Remove the fuel pump module (2) See: Fuel Gauge Sender > Removal and Replacement > Fuel Pump Module - Removal (Refer to 14 - Fuel System/Fuel Delivery/MODULE, Fuel Pump - Removal). 6. Position a 3/8" hose into the fuel pump module opening of the fuel tank. 7. Attach the opposite end of this hose to an OSHA approved fuel storage tank such as the JohnDow Gas Caddy 320-FC-P30-A or equivalent. 8. Using the gas caddy, evacuate the fuel tank.
2015 | Dodge or Ram Truck | Durango 4WD | V6-3.6L | Brake Fluid ¦Service and Repair, Procedures: Brake Fluid Level Checking | STANDARD PROCEDURE - BRAKE FLUID LEVEL - Always clean the master cylinder reservoir (4) and cap before checking fluid level. If not cleaned, dirt could enter the fluid. - The fluid fill level is indicated on the side of the master cylinder reservoir (4). - The correct fluid level is to the MAX indicator on the side of the reservoir. If necessary, add fluid to the proper level.
2015 | Dodge or Ram Truck | Durango 4WD | V6-3.6L | Steering ¦Service and Repair, Procedures: Power Steering Fluid Level Checking | STANDARD PROCEDURE - POWER STEERING FLUID LEVEL CHECKING WARNING: - Fluid level should be checked with the engine off to prevent personal injury from moving parts. CAUTION: - There is an Electro-Hydraulic Power Steering (EHPS) pump on some vehicles requiring a different fluid. Do not mix power steering fluid types. Damage may result to the power steering pump and system if any other fluid is used. The mechanical power steering pump systems on this vehicle require the use of Power Steering Fluid +4, which meets material specification MS-9602 or equivalent. The EHPS system uses fluid which meets material specification MS-11655 or equivalent. Do not overfill. - The power steering fluid level can be viewed through the reservoir with MAX and MIN level indicators on the side. Before opening power steering system, wipe the reservoir filler cap free of dirt and debris. When the fluid is at normal ambient temperature, approximately 21°C to 27°C (70°F to 80°F), the fluid level should between MAX and MIN. Use only proper fluids. Do not over fill.
2015 | Dodge or Ram Truck | Durango 4WD | V6-3.6L | Power Steering Fluid ¦Service and Repair, Procedures: Power Steering Fluid Level Checking | STANDARD PROCEDURE - POWER STEERING FLUID LEVEL CHECKING WARNING: - Fluid level should be checked with the engine off to prevent personal injury from moving parts. CAUTION: - There is an Electro-Hydraulic Power Steering (EHPS) pump on some vehicles requiring a different fluid. Do not mix power steering fluid types. Damage may result to the power steering pump and system if any other fluid is used. The mechanical power steering pump systems on this vehicle require the use of Power Steering Fluid +4, which meets material specification MS-9602 or equivalent. The EHPS system uses fluid which meets material specification MS-11655 or equivalent. Do not overfill. - The power steering fluid level can be viewed through the reservoir with MAX and MIN level indicators on the side. Before opening power steering system, wipe the reservoir filler cap free of dirt and debris. When the fluid is at normal ambient temperature, approximately 21°C to 27°C (70°F to 80°F), the fluid level should between MAX and MIN. Use only proper fluids. Do not over fill.
2015 | Dodge or Ram Truck | Durango 4WD | V6-3.6L | Automatic Transmission/Transaxle ¦Service and Repair, Procedures: 8HP45/845RE - Automatic Transmission - Check Oil Level | STANDARD PROCEDURE - CHECK OIL LEVEL - To properly check and fill the transmission, perform the following procedure: WARNING: - There is a risk of accident from vehicle moving when the engine is running. Secure vehicle to prevent it from moving. There is a risk of injury from contusions and burns if you insert your hands into the engine when it is running. Do not touch hot or rotating parts. Wear properly fitted work clothes. CAUTION: - A unique transmission fluid has been developed for this transmission. This fluid is NOT compatible with ATF+4 or any other current Chrysler transmission fluid. For specifics about this unique fluid see FLUIDS, LUBRICANTS AND GENUINE PARTS. NOTE:Oil dye is not required to find leaks in the 8HP transmission. The oil dye can cause shift quality issues and is not recommended. The 8HP fluid has illuminance that is visible under a black light. 1. Raise and support the vehicleon a level hoist See: Vehicle Lifting > Procedures > Jacking and Hoisting Lift Points (Refer to 04 - Vehicle Quick Reference/Hoisting - Standard Procedure). 2. Start the engine. The engine must continue to run for the entire test. 3. Using a scan tool or the vehicle information center, verify that the transmission fluid temperature is below 30°C (86°F). 4. Disable traction control (ESC). 5. Remove the fill plug from the right rear of the transmission case. 6. Add transmission fluid until it trickles from the fill opening. 7. Install the fill plug. 8. Lower the vehicle for access to inside of the vehicle, leaving the tires at least 8 inches off the ground. 9. With the brakes applied, place the transmission in Reverse and hold for 5 seconds. 10. Place the transmission in Drive and hold for 5 seconds. 11. Release the brakes, slowly accelerate to 2nd gear and hold for 5 seconds. 12. Apply the brakes and place the transmission in Neutral. 13. Raise the engine speed to 2000 RPM for 5 seconds. 14. Return the engine to idle and place the transmission in Park. - NOTE: - A full transmission will have fluid at the fill hole with the transmission between 30°C (86°F) and 50°C (122°F). Do not over fill. 15. Remove the fill plug and allow excess fluid to drain from fill hole or add fluid as necessary. 16. Install the fill plug. 17. Using a scan tool, clear any DTCs.
2015 | Dodge or Ram Truck | Durango 4WD | V6-3.6L | Automatic Transmission/Transaxle ¦Service and Repair, Procedures: 8HP70 - Automatic Transmission - Check Oil Level | STANDARD PROCEDURE - CHECK OIL LEVEL - To properly check and fill the transmission, perform the following procedure: WARNING: - There is a risk of accident from vehicle moving when the engine is running. Secure vehicle to prevent it from moving. There is a risk of injury from contusions and burns if you insert your hands into the engine when it is running. Do not touch hot or rotating parts. Wear properly fitted work clothes. CAUTION: - A unique transmission fluid has been developed for this transmission. This fluid is NOT compatible with ATF+4 or any other current Chrysler transmission fluid. For specifics about this unique fluid see FLUIDS, LUBRICANTS AND GENUINE PARTS. NOTE:Oil dye is not required to find leaks in the 8HP transmission. The oil dye can cause shift quality issues and is not recommended. The 8HP fluid has illuminance that is visible under a black light. 1. Raise and support the vehicleon a level hoist See: Vehicle Lifting > Procedures > Jacking and Hoisting Lift Points (Refer to 04 - Vehicle Quick Reference/Hoisting - Standard Procedure). 2. Start the engine. The engine must continue to run for the entire test. 3. Using a scan tool or the vehicle information center, verify that the transmission fluid temperature is below 30°C (86°F). 4. Disable traction control (ESC). 5. Remove the fill plug from the right rear of the transmission case. 6. Add transmission fluid until it trickles from the fill opening. 7. Install the fill plug. 8. Lower the vehicle for access to inside of the vehicle, leaving the tires at least 8 inches off the ground. 9. With the brakes applied, place the transmission in Reverse and hold for 5 seconds. 10. Place the transmission in Drive and hold for 5 seconds. 11. Release the brakes, slowly accelerate to 2nd gear and hold for 5 seconds. 12. Apply the brakes and place the transmission in Neutral. 13. Raise the engine speed to 2000 RPM for 5 seconds. 14. Return the engine to idle and place the transmission in Park. - NOTE: - A full transmission will have fluid at the fill hole with the transmission between 30°C (86°F) and 50°C (122°F). Do not over fill. 15. Remove the fill plug and allow excess fluid to drain from fill hole or add fluid as necessary. 16. Install the fill plug. 17. Using a scan tool, clear any DTCs.
2015 | Dodge or Ram Truck | Durango 4WD | V6-3.6L | Fluid - A/T ¦Service and Repair, Procedures: 8HP45/845RE - Automatic Transmission - Check Oil Level | STANDARD PROCEDURE - CHECK OIL LEVEL - To properly check and fill the transmission, perform the following procedure: WARNING: - There is a risk of accident from vehicle moving when the engine is running. Secure vehicle to prevent it from moving. There is a risk of injury from contusions and burns if you insert your hands into the engine when it is running. Do not touch hot or rotating parts. Wear properly fitted work clothes. CAUTION: - A unique transmission fluid has been developed for this transmission. This fluid is NOT compatible with ATF+4 or any other current Chrysler transmission fluid. For specifics about this unique fluid see FLUIDS, LUBRICANTS AND GENUINE PARTS. NOTE:Oil dye is not required to find leaks in the 8HP transmission. The oil dye can cause shift quality issues and is not recommended. The 8HP fluid has illuminance that is visible under a black light. 1. Raise and support the vehicleon a level hoist See: Vehicle Lifting > Procedures > Jacking and Hoisting Lift Points (Refer to 04 - Vehicle Quick Reference/Hoisting - Standard Procedure). 2. Start the engine. The engine must continue to run for the entire test. 3. Using a scan tool or the vehicle information center, verify that the transmission fluid temperature is below 30°C (86°F). 4. Disable traction control (ESC). 5. Remove the fill plug from the right rear of the transmission case. 6. Add transmission fluid until it trickles from the fill opening. 7. Install the fill plug. 8. Lower the vehicle for access to inside of the vehicle, leaving the tires at least 8 inches off the ground. 9. With the brakes applied, place the transmission in Reverse and hold for 5 seconds. 10. Place the transmission in Drive and hold for 5 seconds. 11. Release the brakes, slowly accelerate to 2nd gear and hold for 5 seconds. 12. Apply the brakes and place the transmission in Neutral. 13. Raise the engine speed to 2000 RPM for 5 seconds. 14. Return the engine to idle and place the transmission in Park. - NOTE: - A full transmission will have fluid at the fill hole with the transmission between 30°C (86°F) and 50°C (122°F). Do not over fill. 15. Remove the fill plug and allow excess fluid to drain from fill hole or add fluid as necessary. 16. Install the fill plug. 17. Using a scan tool, clear any DTCs.
2015 | Dodge or Ram Truck | Durango 4WD | V6-3.6L | Wiper and Washer Systems ¦Service and Repair, Procedures: Wipers And Washers - Cleaning (Front Washer System) | FRONT WASHER SYSTEM CAUTION: - Never introduce petroleum-based cleaners, solvents, or contaminants into the washer system. These products can rapidly deteriorate the rubber seals and hoses of the washer system, as well as the rubber squeegees of the wiper blades. CAUTION: - Never use compressed air to flush the washer system plumbing. Compressed air pressures are too great for the washer system plumbing components and will result in further system damage. Never use sharp instruments to clear a plugged washer nozzle or damage to the nozzle orifice and improper nozzle spray patterns will result. - If the washer system is contaminated with foreign material, drain the washer reservoir by removing the washer pump/motor unit from the reservoir. Clean foreign material from the inside of the washer pump inlet filter screen and the washer reservoir using clean washer fluid, a mild detergent or a non-abrasive cleaner. Flush foreign material from the washer system plumbing by first disconnecting the washer hoses from the washer nozzles, then running the washer pump/motor to run clean washer fluid or water through the system. Plugged or restricted front washer nozzles cannot be back-flushed due to the integral check valve mechanism. If the washer nozzle obstruction cannot be cleared, replace the washer nozzle.
2015 | Dodge or Ram Truck | Durango 4WD | V6-3.6L | Wiper and Washer Systems ¦Service and Repair, Procedures: Wipers and Washers - Cleaning (Rear Washer System) | REAR WASHER SYSTEM CAUTION: - Never introduce petroleum-based cleaners, solvents or contaminants into the washer system. These products can rapidly deteriorate the rubber seals and hoses of the washer system, as well as the rubber squeegee of the wiper blade. CAUTION: - Never use compressed air to flush the washer system plumbing. Compressed air pressures are too great for the washer system plumbing components and will result in further system damage. Never use sharp instruments to clear a plugged washer nozzle or damage to the nozzle orifice and improper nozzle spray patterns will result. - If the washer system is contaminated with foreign material, drain the washer reservoir by removing the washer pump/motor from the reservoir. Clean foreign material from the inside of the washer pump/motor inlet filter screen and the washer reservoir using clean washer fluid, a mild detergent, or a non-abrasive cleaner. Flush foreign material from the washer system plumbing by first disconnecting the washer hose from the rear washer nozzle, then running the washer pump/motor to run clean washer fluid or water through the system. A plugged or restricted rear washer nozzle cannot be back-flushed due to the integral check valve mechanism. If the rear washer nozzle obstruction cannot be cleared, replace the rear washer nozzle.
2015 | Dodge or Ram Truck | Durango 4WD | V8-5.7L | Fuel Tank ¦Service and Repair, Procedures: Draining Fuel Tank | DRAINING FUEL TANK Special Tools Conventional Procedure WARNING: - The fuel system is under constant high pressure even with engine off. Until the fuel pressure has been properly released from the system, do not attempt to open the fuel system. Do not smoke or use open flames/sparks when servicing the fuel system. Wear protective clothing and eye protection. Make sure the area in which the vehicle is being serviced is in a well ventilated area and free of flames/sparks. Failure to comply may result in serious or fatal injury. WARNING: - No sparks, open flames or smoking. Risk of poisoning from inhaling and swallowing fuel. Pour fuel only into appropriately marked OSHA approved containers. Wear protective clothing. Risk of injury to eyes and skin from contact with fuel. - Due to a one-way check valve installed into the fuel fill fitting at the tank, the tank cannot be drained at the fuel fill cap. 1. Perform the fuel system pressure release procedure See: Fuel Pressure Release > Procedures (Refer to 14 - Fuel System/Fuel Delivery - Standard Procedure) 2. Disconnect the fuel supply line at the quick-connect fitting (1) near the cowl See: Fuel Line Coupler > Procedures > Quick Connect Fitting (Refer to 14 - Fuel System/Fuel Delivery/FITTING, Quick Connect - Standard Procedure). 3. Install the appropriate fuel line adapter fitting from the Decay Tool, Fuel 8978A to the fuel supply line. Route the opposite end of this hose to an OSHA approved fuel storage tank such as the JohnDow Gas Caddy 320-FC-P30-A or equivalent. - NOTE: - Activation of the fuel pump module may time out and need to be restarted several times to completely drain the fuel tank. 4. Using a diagnostic scan tool, activate the fuel pump module until the fuel tank has been evacuated. Alternative Procedure NOTE: - If the electric fuel pump is not operating, the fuel tank must be removed and drained through the fuel pump module opening of the fuel tank. 1. Disconnect and isolate the negative battery cable (2). 2. Raise and support the vehicle. 3. Remove the fuel tank See: Fuel Tank > Removal and Replacement > Fuel Tank - Removal (Refer to 14 - Fuel System/Fuel Delivery/TANK, Fuel - Removal). CAUTION: - Do not allow the float arm of the fuel pump module to come in contact with any part of the fuel tank during removal or installation, damage to the float arm and fuel level sending card may result. 4. Disconnect the fuel pump module electrical connector (1). 5. Remove the fuel pump module (2) See: Fuel Gauge Sender > Removal and Replacement > Fuel Pump Module - Removal (Refer to 14 - Fuel System/Fuel Delivery/MODULE, Fuel Pump - Removal). 6. Position a 3/8" hose into the fuel pump module opening of the fuel tank. 7. Attach the opposite end of this hose to an OSHA approved fuel storage tank such as the JohnDow Gas Caddy 320-FC-P30-A or equivalent. 8. Using the gas caddy, evacuate the fuel tank.
2015 | Dodge or Ram Truck | Durango 4WD | V8-5.7L | Brake Fluid ¦Service and Repair, Procedures: Brake Fluid Level Checking | STANDARD PROCEDURE - BRAKE FLUID LEVEL - Always clean the master cylinder reservoir (4) and cap before checking fluid level. If not cleaned, dirt could enter the fluid. - The fluid fill level is indicated on the side of the master cylinder reservoir (4). - The correct fluid level is to the MAX indicator on the side of the reservoir. If necessary, add fluid to the proper level.
2015 | Dodge or Ram Truck | Durango 4WD | V8-5.7L | Steering ¦Service and Repair, Procedures: Power Steering Fluid Level Checking | STANDARD PROCEDURE - POWER STEERING FLUID LEVEL CHECKING WARNING: - Fluid level should be checked with the engine off to prevent personal injury from moving parts. CAUTION: - There is an Electro-Hydraulic Power Steering (EHPS) pump on some vehicles requiring a different fluid. Do not mix power steering fluid types. Damage may result to the power steering pump and system if any other fluid is used. The mechanical power steering pump systems on this vehicle require the use of Power Steering Fluid +4, which meets material specification MS-9602 or equivalent. The EHPS system uses fluid which meets material specification MS-11655 or equivalent. Do not overfill. - The power steering fluid level can be viewed through the reservoir with MAX and MIN level indicators on the side. Before opening power steering system, wipe the reservoir filler cap free of dirt and debris. When the fluid is at normal ambient temperature, approximately 21°C to 27°C (70°F to 80°F), the fluid level should between MAX and MIN. Use only proper fluids. Do not over fill.
2015 | Dodge or Ram Truck | Durango 4WD | V8-5.7L | Power Steering Fluid ¦Service and Repair, Procedures: Power Steering Fluid Level Checking | STANDARD PROCEDURE - POWER STEERING FLUID LEVEL CHECKING WARNING: - Fluid level should be checked with the engine off to prevent personal injury from moving parts. CAUTION: - There is an Electro-Hydraulic Power Steering (EHPS) pump on some vehicles requiring a different fluid. Do not mix power steering fluid types. Damage may result to the power steering pump and system if any other fluid is used. The mechanical power steering pump systems on this vehicle require the use of Power Steering Fluid +4, which meets material specification MS-9602 or equivalent. The EHPS system uses fluid which meets material specification MS-11655 or equivalent. Do not overfill. - The power steering fluid level can be viewed through the reservoir with MAX and MIN level indicators on the side. Before opening power steering system, wipe the reservoir filler cap free of dirt and debris. When the fluid is at normal ambient temperature, approximately 21°C to 27°C (70°F to 80°F), the fluid level should between MAX and MIN. Use only proper fluids. Do not over fill.
2015 | Dodge or Ram Truck | Durango 4WD | V8-5.7L | Automatic Transmission/Transaxle ¦Service and Repair, Procedures: 8HP45/845RE - Automatic Transmission - Check Oil Level | STANDARD PROCEDURE - CHECK OIL LEVEL - To properly check and fill the transmission, perform the following procedure: WARNING: - There is a risk of accident from vehicle moving when the engine is running. Secure vehicle to prevent it from moving. There is a risk of injury from contusions and burns if you insert your hands into the engine when it is running. Do not touch hot or rotating parts. Wear properly fitted work clothes. CAUTION: - A unique transmission fluid has been developed for this transmission. This fluid is NOT compatible with ATF+4 or any other current Chrysler transmission fluid. For specifics about this unique fluid see FLUIDS, LUBRICANTS AND GENUINE PARTS. NOTE:Oil dye is not required to find leaks in the 8HP transmission. The oil dye can cause shift quality issues and is not recommended. The 8HP fluid has illuminance that is visible under a black light. 1. Raise and support the vehicleon a level hoist See: Vehicle Lifting > Procedures > Jacking and Hoisting Lift Points (Refer to 04 - Vehicle Quick Reference/Hoisting - Standard Procedure). 2. Start the engine. The engine must continue to run for the entire test. 3. Using a scan tool or the vehicle information center, verify that the transmission fluid temperature is below 30°C (86°F). 4. Disable traction control (ESC). 5. Remove the fill plug from the right rear of the transmission case. 6. Add transmission fluid until it trickles from the fill opening. 7. Install the fill plug. 8. Lower the vehicle for access to inside of the vehicle, leaving the tires at least 8 inches off the ground. 9. With the brakes applied, place the transmission in Reverse and hold for 5 seconds. 10. Place the transmission in Drive and hold for 5 seconds. 11. Release the brakes, slowly accelerate to 2nd gear and hold for 5 seconds. 12. Apply the brakes and place the transmission in Neutral. 13. Raise the engine speed to 2000 RPM for 5 seconds. 14. Return the engine to idle and place the transmission in Park. - NOTE: - A full transmission will have fluid at the fill hole with the transmission between 30°C (86°F) and 50°C (122°F). Do not over fill. 15. Remove the fill plug and allow excess fluid to drain from fill hole or add fluid as necessary. 16. Install the fill plug. 17. Using a scan tool, clear any DTCs.
2015 | Dodge or Ram Truck | Durango 4WD | V8-5.7L | Automatic Transmission/Transaxle ¦Service and Repair, Procedures: 8HP70 - Automatic Transmission - Check Oil Level | STANDARD PROCEDURE - CHECK OIL LEVEL - To properly check and fill the transmission, perform the following procedure: WARNING: - There is a risk of accident from vehicle moving when the engine is running. Secure vehicle to prevent it from moving. There is a risk of injury from contusions and burns if you insert your hands into the engine when it is running. Do not touch hot or rotating parts. Wear properly fitted work clothes. CAUTION: - A unique transmission fluid has been developed for this transmission. This fluid is NOT compatible with ATF+4 or any other current Chrysler transmission fluid. For specifics about this unique fluid see FLUIDS, LUBRICANTS AND GENUINE PARTS. NOTE:Oil dye is not required to find leaks in the 8HP transmission. The oil dye can cause shift quality issues and is not recommended. The 8HP fluid has illuminance that is visible under a black light. 1. Raise and support the vehicleon a level hoist See: Vehicle Lifting > Procedures > Jacking and Hoisting Lift Points (Refer to 04 - Vehicle Quick Reference/Hoisting - Standard Procedure). 2. Start the engine. The engine must continue to run for the entire test. 3. Using a scan tool or the vehicle information center, verify that the transmission fluid temperature is below 30°C (86°F). 4. Disable traction control (ESC). 5. Remove the fill plug from the right rear of the transmission case. 6. Add transmission fluid until it trickles from the fill opening. 7. Install the fill plug. 8. Lower the vehicle for access to inside of the vehicle, leaving the tires at least 8 inches off the ground. 9. With the brakes applied, place the transmission in Reverse and hold for 5 seconds. 10. Place the transmission in Drive and hold for 5 seconds. 11. Release the brakes, slowly accelerate to 2nd gear and hold for 5 seconds. 12. Apply the brakes and place the transmission in Neutral. 13. Raise the engine speed to 2000 RPM for 5 seconds. 14. Return the engine to idle and place the transmission in Park. - NOTE: - A full transmission will have fluid at the fill hole with the transmission between 30°C (86°F) and 50°C (122°F). Do not over fill. 15. Remove the fill plug and allow excess fluid to drain from fill hole or add fluid as necessary. 16. Install the fill plug. 17. Using a scan tool, clear any DTCs.
2015 | Dodge or Ram Truck | Durango 4WD | V8-5.7L | Fluid - A/T ¦Service and Repair, Procedures: 8HP70 - Automatic Transmission - Check Oil Level | STANDARD PROCEDURE - CHECK OIL LEVEL - To properly check and fill the transmission, perform the following procedure: WARNING: - There is a risk of accident from vehicle moving when the engine is running. Secure vehicle to prevent it from moving. There is a risk of injury from contusions and burns if you insert your hands into the engine when it is running. Do not touch hot or rotating parts. Wear properly fitted work clothes. CAUTION: - A unique transmission fluid has been developed for this transmission. This fluid is NOT compatible with ATF+4 or any other current Chrysler transmission fluid. For specifics about this unique fluid see FLUIDS, LUBRICANTS AND GENUINE PARTS. NOTE:Oil dye is not required to find leaks in the 8HP transmission. The oil dye can cause shift quality issues and is not recommended. The 8HP fluid has illuminance that is visible under a black light. 1. Raise and support the vehicleon a level hoist See: Vehicle Lifting > Procedures > Jacking and Hoisting Lift Points (Refer to 04 - Vehicle Quick Reference/Hoisting - Standard Procedure). 2. Start the engine. The engine must continue to run for the entire test. 3. Using a scan tool or the vehicle information center, verify that the transmission fluid temperature is below 30°C (86°F). 4. Disable traction control (ESC). 5. Remove the fill plug from the right rear of the transmission case. 6. Add transmission fluid until it trickles from the fill opening. 7. Install the fill plug. 8. Lower the vehicle for access to inside of the vehicle, leaving the tires at least 8 inches off the ground. 9. With the brakes applied, place the transmission in Reverse and hold for 5 seconds. 10. Place the transmission in Drive and hold for 5 seconds. 11. Release the brakes, slowly accelerate to 2nd gear and hold for 5 seconds. 12. Apply the brakes and place the transmission in Neutral. 13. Raise the engine speed to 2000 RPM for 5 seconds. 14. Return the engine to idle and place the transmission in Park. - NOTE: - A full transmission will have fluid at the fill hole with the transmission between 30°C (86°F) and 50°C (122°F). Do not over fill. 15. Remove the fill plug and allow excess fluid to drain from fill hole or add fluid as necessary. 16. Install the fill plug. 17. Using a scan tool, clear any DTCs.
2015 | Dodge or Ram Truck | Durango 4WD | V8-5.7L | Wiper and Washer Systems ¦Service and Repair, Procedures: Wipers And Washers - Cleaning (Front Washer System) | FRONT WASHER SYSTEM CAUTION: - Never introduce petroleum-based cleaners, solvents, or contaminants into the washer system. These products can rapidly deteriorate the rubber seals and hoses of the washer system, as well as the rubber squeegees of the wiper blades. CAUTION: - Never use compressed air to flush the washer system plumbing. Compressed air pressures are too great for the washer system plumbing components and will result in further system damage. Never use sharp instruments to clear a plugged washer nozzle or damage to the nozzle orifice and improper nozzle spray patterns will result. - If the washer system is contaminated with foreign material, drain the washer reservoir by removing the washer pump/motor unit from the reservoir. Clean foreign material from the inside of the washer pump inlet filter screen and the washer reservoir using clean washer fluid, a mild detergent or a non-abrasive cleaner. Flush foreign material from the washer system plumbing by first disconnecting the washer hoses from the washer nozzles, then running the washer pump/motor to run clean washer fluid or water through the system. Plugged or restricted front washer nozzles cannot be back-flushed due to the integral check valve mechanism. If the washer nozzle obstruction cannot be cleared, replace the washer nozzle.
2015 | Dodge or Ram Truck | Durango 4WD | V8-5.7L | Wiper and Washer Systems ¦Service and Repair, Procedures: Wipers and Washers - Cleaning (Rear Washer System) | REAR WASHER SYSTEM CAUTION: - Never introduce petroleum-based cleaners, solvents or contaminants into the washer system. These products can rapidly deteriorate the rubber seals and hoses of the washer system, as well as the rubber squeegee of the wiper blade. CAUTION: - Never use compressed air to flush the washer system plumbing. Compressed air pressures are too great for the washer system plumbing components and will result in further system damage. Never use sharp instruments to clear a plugged washer nozzle or damage to the nozzle orifice and improper nozzle spray patterns will result. - If the washer system is contaminated with foreign material, drain the washer reservoir by removing the washer pump/motor from the reservoir. Clean foreign material from the inside of the washer pump/motor inlet filter screen and the washer reservoir using clean washer fluid, a mild detergent, or a non-abrasive cleaner. Flush foreign material from the washer system plumbing by first disconnecting the washer hose from the rear washer nozzle, then running the washer pump/motor to run clean washer fluid or water through the system. A plugged or restricted rear washer nozzle cannot be back-flushed due to the integral check valve mechanism. If the rear washer nozzle obstruction cannot be cleared, replace the rear washer nozzle.
2015 | Dodge or Ram Truck | Grand Caravan | V6-3.6L | Crankshaft ¦Service and Repair, Procedures: Checking Crankshaft End Play | STANDARD PROCEDURE - END PLAY Special Tools NOTE: - Typical V6 engine shown. 1. Mount Dial Indicator Set C-3339A to a stationary point at the front of the engine. Locate the probe perpendicular against the nose of the crankshaft. 2. Move the crankshaft all the way to the rear of its travel. 3. Zero the dial indicator. 4. Move the crankshaft forward to the limit of travel and read the dial indicator. Compare the measured end play to the specification See: Engine > Specifications (Refer to 09 - Engine - Specifications). NOTE: - Crankshaft thrust washers are not selectable and are only available in a single thickness.
2015 | Dodge or Ram Truck | Grand Caravan | V6-3.6L | Fuel Tank ¦Service and Repair, Procedures: Draining Fuel Tank | DRAINING FUEL TANK Special Tools Conventional Procedure WARNING: - The fuel system is under constant high pressure even with engine off. Until the fuel pressure has been properly released from the system, do not attempt to open the fuel system. Do not smoke or use open flames/sparks when servicing the fuel system. Wear protective clothing and eye protection. Make sure the area in which the vehicle is being serviced is in a well ventilated area and free of flames/sparks. Failure to comply may result in serious or fatal injury. WARNING: - No sparks, open flames or smoking. Risk of poisoning from inhaling and swallowing fuel. Pour fuel only into appropriately marked OSHA approved containers. Wear protective clothing. Risk of injury to eyes and skin from contact with fuel. - Due to a one-way check valve installed into the fuel fill fitting at the tank, the tank cannot be drained at the fuel fill cap. 1. Perform the fuel system pressure release procedure See: Fuel Pressure Release > Procedures > Fuel System Pressure Release Procedure (Refer to 14 - Fuel System/Fuel Delivery - Standard Procedure) CAUTION: - When removing the fuel supply line from the fuel inlet tube at the fuel rail, care must be taken that the fuel inlet tube is not being over-flexed. Damage to the fuel rail inlet tube may occur. 2. Disconnect the fuel supply line (2) from the fuel rail See: Fuel Line Coupler > Procedures (Refer to 14 - Fuel System/Fuel Delivery/FITTING, Quick Connect - Standard Procedure) 3. Install the appropriate fuel line adapter fitting from the Decay Tool, Fuel 8978A to the fuel supply line. Route the opposite end of this hose to an OSHA approved fuel storage tank such as the JohnDow Gas Caddy 320-FC-P30-A or equivalent. NOTE: - Activation of the fuel pump module may time out and need to be restarted several times to completely drain the fuel tank. 4. Using a diagnostic scan tool, activate the fuel pump module until the fuel tank has been evacuated. Alternative Procedure NOTE: - If the electric fuel pump is not operating, the fuel tank must be removed and drained through the fuel pump module opening of the fuel tank. 1. Disconnect and isolate the negative battery cable. 2. Raise and support the vehicle See: Vehicle Lifting > Procedures > Hoisting (Refer to 04 - Vehicle Quick Reference/Hoisting - Standard Procedure). 3. Remove the fuel tank See: Fuel Tank > Removal and Replacement (Refer to 14 - Fuel System/Fuel Delivery/TANK, Fuel - Removal). 4. Remove the fuel pump module See: Fuel Pump > Removal and Replacement (Refer to 14 - Fuel System/Fuel Delivery/MODULE, Fuel Pump - Removal). 5. Position a 3/8" hose into the fuel pump module opening of the fuel tank. 6. Attach the opposite end of this hose to an OSHA approved fuel storage tank such as the JohnDow Gas Caddy 320-FC-P30-A or equivalent. 7. Using the gas caddy, evacuate the fuel tank.
2015 | Dodge or Ram Truck | Grand Caravan | V6-3.6L | Steering ¦Service and Repair, Procedures: Power Steering Fluid Level Checking | STANDARD PROCEDURE - POWER STEERING FLUID LEVEL CHECKING WARNING: - Fluid level should be checked with the engine OFF to prevent personal injury from moving parts and to assure an accurate fluid level reading. CAUTION: - Mopar(R) Power Steering Fluid + 4 or Mopar(R) ATF+4 Automatic Transmission Fluid is to be used in the power steering system. Both Fluids have the same material standard specifications (MS-9602). No other power steering or automatic transmission fluid is to be used in the system. Damage may result to the power steering pump and system if another fluid is used. Do not overfill the system. NOTE: - Although not required at specific intervals, the fluid level may be checked periodically. Check the fluid level anytime there is a system noise or fluid leak suspected. - The power steering fluid level can be viewed through the side of the power steering fluid reservoir. Compare the fluid level to the markings on the side of the reservoir. When the fluid is at normal ambient temperature, approximately 21°C to 27°C (70°F to 80°F), the fluid level should read between the MAX. and MIN. markings. When the fluid is hot, fluid level is allowed to read up to the MAX. line.
2015 | Dodge or Ram Truck | Grand Caravan | V6-3.6L | Power Steering Fluid ¦Service and Repair, Procedures: Power Steering Fluid Level Checking | STANDARD PROCEDURE - POWER STEERING FLUID LEVEL CHECKING WARNING: - Fluid level should be checked with the engine OFF to prevent personal injury from moving parts and to assure an accurate fluid level reading. CAUTION: - Mopar(R) Power Steering Fluid + 4 or Mopar(R) ATF+4 Automatic Transmission Fluid is to be used in the power steering system. Both Fluids have the same material standard specifications (MS-9602). No other power steering or automatic transmission fluid is to be used in the system. Damage may result to the power steering pump and system if another fluid is used. Do not overfill the system. NOTE: - Although not required at specific intervals, the fluid level may be checked periodically. Check the fluid level anytime there is a system noise or fluid leak suspected. - The power steering fluid level can be viewed through the side of the power steering fluid reservoir. Compare the fluid level to the markings on the side of the reservoir. When the fluid is at normal ambient temperature, approximately 21°C to 27°C (70°F to 80°F), the fluid level should read between the MAX. and MIN. markings. When the fluid is hot, fluid level is allowed to read up to the MAX. line.
2015 | Dodge or Ram Truck | Grand Caravan | V6-3.6L | Automatic Transmission/Transaxle ¦Service and Repair, Procedures: 62TE - Automatic Transaxle - Fluid Level and Condition Check | FLUID LEVEL AND CONDITION CHECK Special Tools FLUID LEVEL CHECK USING THE SCAN TOOL 1. Verify that the vehicle is parked on a level surface. 2. Remove the dipstick tube cap. WARNING: - There is a risk of accident from vehicle moving when the engine is running. Secure vehicle to prevent it from moving. There is a risk of injury from contusions and burns if you insert your hands into the engine when it is running. Do not touch hot or rotating parts. Wear properly fitted work clothes. 3. Actuate the service brake. Start engine and let it run at idle speed in selector lever position "P". 4. Shift through the transmission modes several times with the vehicle stationary and the engine idling. NOTE: - When inserting dipstick special tool 9336A , excess insertion force may cause the dipstick to slip past the stop on the bracket in the transmission oil pan. An approximate distance that the dipstick sould be inserted into the fill tube is 424 mm (16.69 in.). 5. Warm up the transmission, wait at least 2 minutes and check the oil level with the engine running. Push the Oil Dipstick 9336A into transmission fill tube until the dipstick tip contacts the oil pan and pull out again, read off oil level, repeat if necessary. NOTE: - The dipstick will protrude from the fill tube when installed. 6. Check transmission oil temperature using the appropriate scan tool. 7. The transmission Oil Dipstick 9336A has indicator marks every 10 mm. Determine the height of the oil level on the dipstick and using the height, the Transmission Fluid Temperature (TFT) as viewed with the scan too, and the Transmission Fluid Graph, determine if the transmission oil level is correct. 8. Add or remove oil as necessary and recheck the oil level. 9. Once the oil level is correct, install the dipstick tube cap. FLUID CONDITION - Along with fluid level, it is important to check the condition of the fluid. When the fluid smells burned, and is contaminated with metal or friction material particles, a complete transaxle recondition is probably required. Be sure to examine the fluid on the dipstick closely. If there is any doubt about its condition, drain out a sample for a double check. - MOPAR(R) ATF+4 (Automatic Transmission Fluid) when new is red in color. The ATF is dyed red so it can be identified from other fluids used in the vehicle such as engine oil or antifreeze. The red color is not permanent and is not an indicator of fluid condition. As the vehicle is driven, the ATF will begin to look darker in color and may eventually become brown.This is normal. ATF+4 also has a unique odor that may change with age. Consequently,odor and color cannot be used to indicate the fluid condition or the need for a fluid change. - After the fluid has been checked, seat the dipstick fully to seal out water and dirt.
2015 | Dodge or Ram Truck | Grand Caravan | V6-3.6L | Wiper and Washer Systems ¦Service and Repair, Procedures: Wipers and Washers - Cleaning (Rear Washer System) | REAR WASHER SYSTEM CAUTION: - Never introduce petroleum-based cleaners, solvents or contaminants into the washer system. These products can rapidly deteriorate the rubber seals and hoses of the washer system, as well as the rubber squeegee of the wiper blade. CAUTION: - Never use compressed air to flush the washer system plumbing. Compressed air pressures are too great for the washer system plumbing components and will result in further system damage. Never use sharp instruments to clear a plugged washer nozzle or damage to the nozzle orifice and improper nozzle spray patterns will result. - If the washer system is contaminated with foreign material, drain the washer reservoir by removing the washer pump/motor from the reservoir. Clean foreign material from the inside of the washer pump/motor inlet filter screen and the washer reservoir using clean washer fluid, a mild detergent, or a non-abrasive cleaner. Flush foreign material from the washer system plumbing by first disconnecting the washer hose from the rear washer nozzle, then running the washer pump/motor to run clean washer fluid or water through the system. Plugged or restricted rear washer nozzles cannot be back-flushed due to the integral check valve mechanism. If the washer nozzle obstruction cannot be cleared, replace the rear washer nozzle.
2015 | Dodge or Ram Truck | Grand Caravan | V6-3.6L | Fluid - A/T ¦Service and Repair, Procedures: 62TE - Automatic Transaxle - Fluid Level and Condition Check | FLUID LEVEL AND CONDITION CHECK Special Tools FLUID LEVEL CHECK USING THE SCAN TOOL 1. Verify that the vehicle is parked on a level surface. 2. Remove the dipstick tube cap. WARNING: - There is a risk of accident from vehicle moving when the engine is running. Secure vehicle to prevent it from moving. There is a risk of injury from contusions and burns if you insert your hands into the engine when it is running. Do not touch hot or rotating parts. Wear properly fitted work clothes. 3. Actuate the service brake. Start engine and let it run at idle speed in selector lever position "P". 4. Shift through the transmission modes several times with the vehicle stationary and the engine idling. NOTE: - When inserting dipstick special tool 9336A , excess insertion force may cause the dipstick to slip past the stop on the bracket in the transmission oil pan. An approximate distance that the dipstick sould be inserted into the fill tube is 424 mm (16.69 in.). 5. Warm up the transmission, wait at least 2 minutes and check the oil level with the engine running. Push the Oil Dipstick 9336A into transmission fill tube until the dipstick tip contacts the oil pan and pull out again, read off oil level, repeat if necessary. NOTE: - The dipstick will protrude from the fill tube when installed. 6. Check transmission oil temperature using the appropriate scan tool. 7. The transmission Oil Dipstick 9336A has indicator marks every 10 mm. Determine the height of the oil level on the dipstick and using the height, the Transmission Fluid Temperature (TFT) as viewed with the scan too, and the Transmission Fluid Graph, determine if the transmission oil level is correct. 8. Add or remove oil as necessary and recheck the oil level. 9. Once the oil level is correct, install the dipstick tube cap. FLUID CONDITION - Along with fluid level, it is important to check the condition of the fluid. When the fluid smells burned, and is contaminated with metal or friction material particles, a complete transaxle recondition is probably required. Be sure to examine the fluid on the dipstick closely. If there is any doubt about its condition, drain out a sample for a double check. - MOPAR(R) ATF+4 (Automatic Transmission Fluid) when new is red in color. The ATF is dyed red so it can be identified from other fluids used in the vehicle such as engine oil or antifreeze. The red color is not permanent and is not an indicator of fluid condition. As the vehicle is driven, the ATF will begin to look darker in color and may eventually become brown.This is normal. ATF+4 also has a unique odor that may change with age. Consequently,odor and color cannot be used to indicate the fluid condition or the need for a fluid change. - After the fluid has been checked, seat the dipstick fully to seal out water and dirt.
2015 | Dodge or Ram Truck | Journey AWD | V6-3.6L | Cooling System ¦Service and Repair, Procedures: Coolant Level Check | LEVEL CHECK NOTE: - Do not remove pressure cap for routine coolant level inspections. - The coolant bottle provides a quick visual method for determining the coolant level without removing the pressure cap.With the engine cold and not running, simply observe the level of the coolant in the coolant recovery container. The level should be between the MIN and MAX marks.
2015 | Dodge or Ram Truck | Journey AWD | V6-3.6L | Crankshaft ¦Service and Repair, Procedures: Checking Crankshaft End Play | STANDARD PROCEDURE - END PLAY Special Tools NOTE: - Typical V6 engine shown. 1. Mount Dial Indicator Set C-3339A to a stationary point at the front of the engine. Locate the probe perpendicular against the nose of the crankshaft. 2. Move the crankshaft all the way to the rear of its travel. 3. Zero the dial indicator. 4. Move the crankshaft forward to the limit of travel and read the dial indicator. Compare the measured end play to the specification See: Engine > Specifications (Refer to 09 - Engine - Specifications). NOTE: - Crankshaft thrust washers are not selectable and are only available in a single thickness.
2015 | Dodge or Ram Truck | Journey AWD | V6-3.6L | Fuel Tank ¦Service and Repair, Procedures: Draining Fuel Tank | DRAINING FUEL TANK Special Tools Conventional Procedure WARNING: - The fuel system is under constant high pressure even with engine off. Until the fuel pressure has been properly released from the system, do not attempt to open the fuel system. Do not smoke or use open flames/sparks when servicing the fuel system. Wear protective clothing and eye protection. Make sure the area in which the vehicle is being serviced is in a well ventilated area and free of flames/sparks. Failure to comply may result in serious or fatal injury. WARNING: - No sparks, open flames or smoking. Risk of poisoning from inhaling and swallowing fuel. Pour fuel only into appropriately marked OSHA approved containers. Wear protective clothing. Risk of injury to eyes and skin from contact with fuel. - Due to a one-way check valve installed into the fuel fill fitting at the tank, the tank cannot be drained at the fuel fill cap. 1. Perform the fuel system pressure release procedure See: Fuel Pressure Release > Procedures (Refer to 14 - Fuel System/Fuel Delivery - Standard Procedure) 2. Disconnect the fuel supply line (1) from the fuel rail See: Fuel Line Coupler > Procedures (Refer to 14 - Fuel System/Fuel Delivery/FITTING, Quick Connect - Standard Procedure) 3. Install the appropriate fuel line adapter fitting from the Decay Tool, Fuel 8978A to the fuel supply line. Route the opposite end of this hose to an OSHA approved fuel storage tank such as the JohnDow Gas Caddy 320-FC-P30-A or equivalent. - NOTE: - Activation of the fuel pump module may time out and need to be restarted several times to completely drain the fuel tank. 4. Using a diagnostic scan tool, activate the fuel pump module until the fuel tank has been evacuated. Alternative Procedure NOTE: - If the electric fuel pump is not operating, the fuel tank must be drained through the fuel pump module opening of the fuel tank. 1. Disconnect and isolate the negative battery cable. 2. Remove the fuel pump module See: Fuel Pump > Removal and Replacement (Refer to 14 - Fuel System/Fuel Delivery/MODULE, Fuel Pump - Removal). 3. Position a 3/8" hose into the fuel pump module opening of the fuel tank. 4. Attach the opposite end of this hose to an OSHA approved fuel storage tank such as the JohnDow Gas Caddy 320-FC-P30-A or equivalent. 5. Using the gas caddy, evacuate the fuel tank.
2015 | Dodge or Ram Truck | Journey AWD | V6-3.6L | Steering ¦Service and Repair, Procedures: Power Steering Fluid Level Checking | STANDARD PROCEDURE - POWER STEERING FLUID LEVEL CHECKING WARNING: - Fluid level should be checked with the engine OFF to prevent personal injury from moving parts and to assure an accurate fluid level reading. CAUTION: - Mopar(R) Power Steering Fluid + 4 or Mopar(R) ATF+4 Automatic Transmission Fluid is to be used in the power steering system. Both Fluids have the same material standard specifications (MS-9602). No other power steering or automatic transmission fluid is to be used in the system. Damage may result to the power steering pump and system if another fluid is used. Do not overfill the system. NOTE: - Although not required at specific intervals, the fluid level may be checked periodically. Check the fluid level anytime there is a system noise or fluid leak suspected. - The power steering fluid level can be viewed through the side of the power steering fluid reservoir. Compare the fluid level to the markings on the side of the reservoir. When the fluid is at normal ambient temperature, approximately 21°C to 27°C (70°F to 80°F), the fluid level should read between the MAX. and MIN. markings. When the fluid is hot, fluid level is allowed to read up to the MAX. line.
2015 | Dodge or Ram Truck | Journey AWD | V6-3.6L | Power Steering Fluid ¦Service and Repair, Procedures: Power Steering Fluid Level Checking | STANDARD PROCEDURE - POWER STEERING FLUID LEVEL CHECKING WARNING: - Fluid level should be checked with the engine OFF to prevent personal injury from moving parts and to assure an accurate fluid level reading. CAUTION: - Mopar(R) Power Steering Fluid + 4 or Mopar(R) ATF+4 Automatic Transmission Fluid is to be used in the power steering system. Both Fluids have the same material standard specifications (MS-9602). No other power steering or automatic transmission fluid is to be used in the system. Damage may result to the power steering pump and system if another fluid is used. Do not overfill the system. NOTE: - Although not required at specific intervals, the fluid level may be checked periodically. Check the fluid level anytime there is a system noise or fluid leak suspected. - The power steering fluid level can be viewed through the side of the power steering fluid reservoir. Compare the fluid level to the markings on the side of the reservoir. When the fluid is at normal ambient temperature, approximately 21°C to 27°C (70°F to 80°F), the fluid level should read between the MAX. and MIN. markings. When the fluid is hot, fluid level is allowed to read up to the MAX. line.
2015 | Dodge or Ram Truck | Journey AWD | V6-3.6L | Automatic Transmission/Transaxle ¦Service and Repair, Procedures: 62TE - Automatic Transaxle - Fluid Level and Condition Check | FLUID LEVEL AND CONDITION CHECK Special Tools FLUID LEVEL CHECK USING THE SCAN TOOL 1. Verify that the vehicle is parked on a level surface. 2. Remove the dipstick tube cap. WARNING: - There is a risk of accident from vehicle moving when the engine is running. Secure vehicle to prevent it from moving. There is a risk of injury from contusions and burns if you insert your hands into the engine when it is running. Do not touch hot or rotating parts. Wear properly fitted work clothes. 3. Actuate the service brake. Start engine and let it run at idle speed in selector lever position "P". 4. Shift through the transmission modes several times with the vehicle stationary and the engine idling. - NOTE: - When inserting dipstick special tool 9336A , excess insertion force may cause the dipstick to slip past the stop on the bracket in the transmission oil pan. An approximate distance that the dipstick sould be inserted into the fill tube is 424 mm (16.69 in.). 5. Warm up the transmission, wait at least 2 minutes and check the oil level with the engine running. Push the Oil Dipstick 9336A into transmission fill tube until the dipstick tip contacts the oil pan and pull out again, read off oil level, repeat if necessary. - NOTE: - The dipstick will protrude from the fill tube when installed. 6. Check transmission oil temperature using the appropriate scan tool. 7. The transmission Oil Dipstick 9336A has indicator marks every 10 mm. Determine the height of the oil level on the dipstick and using the height, the Transmission Fluid Temperature (TFT) as viewed with the scan too, and the Transmission Fluid Graph, determine if the transmission oil level is correct. 8. Add or remove oil as necessary and recheck the oil level. 9. Once the oil level is correct, install the dipstick tube cap. FLUID CONDITION - Along with fluid level, it is important to check the condition of the fluid. When the fluid smells burned, and is contaminated with metal or friction material particles, a complete transaxle recondition is probably required. Be sure to examine the fluid on the dipstick closely. If there is any doubt about its condition, drain out a sample for a double check. - MOPAR(R) ATF+4 (Automatic Transmission Fluid) when new is red in color. The ATF is dyed red so it can be identified from other fluids used in the vehicle such as engine oil or antifreeze. The red color is not permanent and is not an indicator of fluid condition. As the vehicle is driven, the ATF will begin to look darker in color and may eventually become brown.This is normal. ATF+4 also has a unique odor that may change with age. Consequently,odor and color cannot be used to indicate the fluid condition or the need for a fluid change. - After the fluid has been checked, seat the dipstick fully to seal out water and dirt.
2015 | Dodge or Ram Truck | Journey AWD | V6-3.6L | Wiper and Washer Systems ¦Service and Repair, Procedures: Wipers And Washers - Cleaning (Rear Washer System) | REAR WASHER SYSTEM CAUTION: - Never introduce petroleum-based cleaners, solvents or contaminants into the washer system. These products can rapidly deteriorate the rubber seals and hoses of the washer system, as well as the rubber squeegee of the wiper blade. CAUTION: - Never use compressed air to flush the washer system plumbing. Compressed air pressures are too great for the washer system plumbing components and will result in further system damage. Never use sharp instruments to clear a plugged washer nozzle or damage to the nozzle orifice and improper nozzle spray patterns will result. - If the washer system is contaminated with foreign material, drain the washer reservoir by removing the washer pump/motor from the reservoir. Clean foreign material from the inside of the washer pump/motor inlet filter screen and the washer reservoir using clean washer fluid, a mild detergent, or a non-abrasive cleaner. Flush foreign material from the washer system plumbing by first disconnecting the washer hose from the rear washer nozzle, then running the washer pump/motor to run clean washer fluid or water through the system. Plugged or restricted rear washer nozzles cannot be back-flushed due to the integral check valve mechanism. If the washer nozzle obstruction cannot be cleared, replace the rear washer nozzle.
2015 | Dodge or Ram Truck | Journey AWD | V6-3.6L | Fluid - A/T ¦Service and Repair, Procedures: 62TE - Automatic Transaxle - Fluid Level and Condition Check | FLUID LEVEL AND CONDITION CHECK Special Tools FLUID LEVEL CHECK USING THE SCAN TOOL 1. Verify that the vehicle is parked on a level surface. 2. Remove the dipstick tube cap. WARNING: - There is a risk of accident from vehicle moving when the engine is running. Secure vehicle to prevent it from moving. There is a risk of injury from contusions and burns if you insert your hands into the engine when it is running. Do not touch hot or rotating parts. Wear properly fitted work clothes. 3. Actuate the service brake. Start engine and let it run at idle speed in selector lever position "P". 4. Shift through the transmission modes several times with the vehicle stationary and the engine idling. - NOTE: - When inserting dipstick special tool 9336A , excess insertion force may cause the dipstick to slip past the stop on the bracket in the transmission oil pan. An approximate distance that the dipstick sould be inserted into the fill tube is 424 mm (16.69 in.). 5. Warm up the transmission, wait at least 2 minutes and check the oil level with the engine running. Push the Oil Dipstick 9336A into transmission fill tube until the dipstick tip contacts the oil pan and pull out again, read off oil level, repeat if necessary. - NOTE: - The dipstick will protrude from the fill tube when installed. 6. Check transmission oil temperature using the appropriate scan tool. 7. The transmission Oil Dipstick 9336A has indicator marks every 10 mm. Determine the height of the oil level on the dipstick and using the height, the Transmission Fluid Temperature (TFT) as viewed with the scan too, and the Transmission Fluid Graph, determine if the transmission oil level is correct. 8. Add or remove oil as necessary and recheck the oil level. 9. Once the oil level is correct, install the dipstick tube cap. FLUID CONDITION - Along with fluid level, it is important to check the condition of the fluid. When the fluid smells burned, and is contaminated with metal or friction material particles, a complete transaxle recondition is probably required. Be sure to examine the fluid on the dipstick closely. If there is any doubt about its condition, drain out a sample for a double check. - MOPAR(R) ATF+4 (Automatic Transmission Fluid) when new is red in color. The ATF is dyed red so it can be identified from other fluids used in the vehicle such as engine oil or antifreeze. The red color is not permanent and is not an indicator of fluid condition. As the vehicle is driven, the ATF will begin to look darker in color and may eventually become brown.This is normal. ATF+4 also has a unique odor that may change with age. Consequently,odor and color cannot be used to indicate the fluid condition or the need for a fluid change. - After the fluid has been checked, seat the dipstick fully to seal out water and dirt.
2015 | Dodge or Ram Truck | Journey FWD | L4-2.4L | Cooling System ¦Service and Repair, Procedures: Coolant Level Check | LEVEL CHECK NOTE: - Do not remove pressure cap for routine coolant level inspections. - The coolant bottle provides a quick visual method for determining the coolant level without removing the pressure cap.With the engine cold and not running, simply observe the level of the coolant in the coolant recovery container. The level should be between the MIN and MAX marks.
2015 | Dodge or Ram Truck | Journey FWD | L4-2.4L | Crankshaft ¦Service and Repair, Procedures: Checking Crankshaft End Play | STANDARD PROCEDURE - MEASURING CRANKSHAFT END PLAY 1. Mount a dial indicator (2) to front of engine with the locating probe on nose of crankshaft (1). 2. Move crankshaft all the way to the rear of its travel. 3. Zero the dial indicator. 4. Move crankshaft all the way to the front and read the dial indicator. See: Engine > Specifications (Refer to 09 - Engine - Specifications) for end play specification.
2015 | Dodge or Ram Truck | Journey FWD | L4-2.4L | Fuel Tank ¦Service and Repair, Procedures: Draining Fuel Tank | DRAINING FUEL TANK Special Tools Conventional Procedure WARNING: - The fuel system is under constant high pressure even with engine off. Until the fuel pressure has been properly released from the system, do not attempt to open the fuel system. Do not smoke or use open flames/sparks when servicing the fuel system. Wear protective clothing and eye protection. Make sure the area in which the vehicle is being serviced is in a well ventilated area and free of flames/sparks. Failure to comply may result in serious or fatal injury. WARNING: - No sparks, open flames or smoking. Risk of poisoning from inhaling and swallowing fuel. Pour fuel only into appropriately marked OSHA approved containers. Wear protective clothing. Risk of injury to eyes and skin from contact with fuel. - Due to a one-way check valve installed into the fuel fill fitting at the tank, the tank cannot be drained at the fuel fill cap. 1. Perform the fuel system pressure release procedure See: Fuel Pressure Release > Procedures (Refer to 14 - Fuel System/Fuel Delivery - Standard Procedure) 2. Disconnect the fuel supply line (1) from the fuel rail See: Fuel Line Coupler > Procedures (Refer to 14 - Fuel System/Fuel Delivery/FITTING, Quick Connect - Standard Procedure) 3. Install the appropriate fuel line adapter fitting from the Decay Tool, Fuel 8978A to the fuel supply line. Route the opposite end of this hose to an OSHA approved fuel storage tank such as the JohnDow Gas Caddy 320-FC-P30-A or equivalent. - NOTE: - Activation of the fuel pump module may time out and need to be restarted several times to completely drain the fuel tank. 4. Using a diagnostic scan tool, activate the fuel pump module until the fuel tank has been evacuated. Alternative Procedure NOTE: - If the electric fuel pump is not operating, the fuel tank must be drained through the fuel pump module opening of the fuel tank. 1. Disconnect and isolate the negative battery cable. 2. Remove the fuel pump module See: Fuel Pump > Removal and Replacement (Refer to 14 - Fuel System/Fuel Delivery/MODULE, Fuel Pump - Removal). 3. Position a 3/8" hose into the fuel pump module opening of the fuel tank. 4. Attach the opposite end of this hose to an OSHA approved fuel storage tank such as the JohnDow Gas Caddy 320-FC-P30-A or equivalent. 5. Using the gas caddy, evacuate the fuel tank.
2015 | Dodge or Ram Truck | Journey FWD | L4-2.4L | Engine Oil ¦Service and Repair, Procedures: Engine Oil Level Check | ENGINE OIL LEVEL CHECK NOTE: - The engine must beHOT when checking oil level. - The best time to check engine oil level is after the engine is at operating temperature. Allow the engine to be shut off for at least 5 minutes before checking oil level. - Checking the oil while the vehicle is on level ground will improve the accuracy of the oil level reading. Remove dipstick (1), and observe oil level. Add oil only when the level is at or below the SAFE mark. If the oil level is in the safe (2) range, do not add oil. CAUTION: - Do not operate engine if the oil level is above the MAX mark on the dipstick. Excessive oil volume can cause oil aeration which can lead to engine failure due to loss of oil pressure or increase in oil temperature.
2015 | Dodge or Ram Truck | Journey FWD | L4-2.4L | Steering ¦Service and Repair, Procedures: Power Steering Fluid Level Checking | STANDARD PROCEDURE - POWER STEERING FLUID LEVEL CHECKING WARNING: - Fluid level should be checked with the engine OFF to prevent personal injury from moving parts and to assure an accurate fluid level reading. CAUTION: - Mopar(R) Power Steering Fluid + 4 or Mopar(R) ATF+4 Automatic Transmission Fluid is to be used in the power steering system. Both Fluids have the same material standard specifications (MS-9602). No other power steering or automatic transmission fluid is to be used in the system. Damage may result to the power steering pump and system if another fluid is used. Do not overfill the system. NOTE: - Although not required at specific intervals, the fluid level may be checked periodically. Check the fluid level anytime there is a system noise or fluid leak suspected. - The power steering fluid level can be viewed through the side of the power steering fluid reservoir. Compare the fluid level to the markings on the side of the reservoir. When the fluid is at normal ambient temperature, approximately 21°C to 27°C (70°F to 80°F), the fluid level should read between the MAX. and MIN. markings. When the fluid is hot, fluid level is allowed to read up to the MAX. line.
2015 | Dodge or Ram Truck | Journey FWD | L4-2.4L | Power Steering Fluid ¦Service and Repair, Procedures: Power Steering Fluid Level Checking | STANDARD PROCEDURE - POWER STEERING FLUID LEVEL CHECKING WARNING: - Fluid level should be checked with the engine OFF to prevent personal injury from moving parts and to assure an accurate fluid level reading. CAUTION: - Mopar(R) Power Steering Fluid + 4 or Mopar(R) ATF+4 Automatic Transmission Fluid is to be used in the power steering system. Both Fluids have the same material standard specifications (MS-9602). No other power steering or automatic transmission fluid is to be used in the system. Damage may result to the power steering pump and system if another fluid is used. Do not overfill the system. NOTE: - Although not required at specific intervals, the fluid level may be checked periodically. Check the fluid level anytime there is a system noise or fluid leak suspected. - The power steering fluid level can be viewed through the side of the power steering fluid reservoir. Compare the fluid level to the markings on the side of the reservoir. When the fluid is at normal ambient temperature, approximately 21°C to 27°C (70°F to 80°F), the fluid level should read between the MAX. and MIN. markings. When the fluid is hot, fluid level is allowed to read up to the MAX. line.
2015 | Dodge or Ram Truck | Journey FWD | L4-2.4L | Automatic Transmission/Transaxle ¦Service and Repair, Procedures: 40TE - Automatic Transaxle - Fluid Level and Condition Check | FLUID LEVEL AND CONDITION CHECK FLUID LEVEL CHECK NOTE: - Only transmission fluid of the type labeled Mopar ATF+4 (Automatic Transmission Fluid) should be used in this transaxle. - The transmission sump has a fluid level indicator (dipstick) to check oil similar to most automatic transmissions. It is located on the left side of the engine. Be sure to wipe all dirt from dipstick handle before removing. - The torque converter fills in both the P Park and N Neutral positions. Place the selector lever in P Park to be sure that the fluid level check is accurate.The engine should be running at idle speed for at least one minute, with the vehicle on level ground. At normal operating temperature 82° C (180° F), the fluid level is correct if it is in the HOT region on the oil level indicator (1). The fluid level should be within the COLD region of the dipstick at 27° C (80° F) fluid temperature. FLUID LEVEL CHECK USING DRB NOTE: - Engine and Transaxle should be at normal operating temperature before performing this procedure. 1. Start engine and apply parking brake. 2. Hook up DRB scan tool and select transmission. 3. Select sensors. 4. Read the transmission temperature value. 5. Compare the fluid temperature value with the fluid temperature chart (1,2). 6. Adjust transmission fluid level shown on the indicator according to the chart. 7. Check transmission for leaks. - Low fluid level can cause a variety of conditions because it allows the pump to take in air along with the fluid. As in any hydraulic system, air bubbles make the fluid spongy, therefore, pressures will be low and build up slowly. - Improper filling can also raise the fluid level too high. When the transaxle has too much fluid, the gears churn up foam and cause the same conditions which occur with a low fluid level. - In either case, air bubbles can cause overheating and/or fluid oxidation, and varnishing. This can interfere with normal valve, clutch, and accumulator operation. Foaming can also result in fluid escaping from the transaxle vent where it may be mistaken for a leak. FLUID CONDITION - Along with fluid level, it is important to check the condition of the fluid. When the fluid smells burned, and is contaminated with metal or friction material particles, a complete transaxle recondition is probably required. Be sure to examine the fluid on the dipstick closely. If there is any doubt about its condition, drain out a sample for a double check. - Mopar(R) ATF+4 (Automatic Transmission Fluid), when new, is red in color. The ATF is dyed red so it can be identified from other fluids used in the vehicle such as engine oil or antifreeze. The red color is not permanent and is not an indicator of fluid condition. As the vehicle is driven, the ATF will begin to look darker in color and may eventually become brown.This is normal. ATF+4 also has a unique odor that may change with age. Consequently,odor and color cannot be used to indicate the fluid condition or the need for a fluid change. - After the fluid has been checked, seat the dipstick fully to seal out water and dirt.
2015 | Dodge or Ram Truck | Journey FWD | L4-2.4L | Automatic Transmission/Transaxle ¦Service and Repair, Procedures: 62TE - Automatic Transaxle - Fluid Level and Condition Check | FLUID LEVEL AND CONDITION CHECK Special Tools FLUID LEVEL CHECK USING THE SCAN TOOL 1. Verify that the vehicle is parked on a level surface. 2. Remove the dipstick tube cap. WARNING: - There is a risk of accident from vehicle moving when the engine is running. Secure vehicle to prevent it from moving. There is a risk of injury from contusions and burns if you insert your hands into the engine when it is running. Do not touch hot or rotating parts. Wear properly fitted work clothes. 3. Actuate the service brake. Start engine and let it run at idle speed in selector lever position "P". 4. Shift through the transmission modes several times with the vehicle stationary and the engine idling. - NOTE: - When inserting dipstick special tool 9336A , excess insertion force may cause the dipstick to slip past the stop on the bracket in the transmission oil pan. An approximate distance that the dipstick sould be inserted into the fill tube is 424 mm (16.69 in.). 5. Warm up the transmission, wait at least 2 minutes and check the oil level with the engine running. Push the Oil Dipstick 9336A into transmission fill tube until the dipstick tip contacts the oil pan and pull out again, read off oil level, repeat if necessary. - NOTE: - The dipstick will protrude from the fill tube when installed. 6. Check transmission oil temperature using the appropriate scan tool. 7. The transmission Oil Dipstick 9336A has indicator marks every 10 mm. Determine the height of the oil level on the dipstick and using the height, the Transmission Fluid Temperature (TFT) as viewed with the scan too, and the Transmission Fluid Graph, determine if the transmission oil level is correct. 8. Add or remove oil as necessary and recheck the oil level. 9. Once the oil level is correct, install the dipstick tube cap. FLUID CONDITION - Along with fluid level, it is important to check the condition of the fluid. When the fluid smells burned, and is contaminated with metal or friction material particles, a complete transaxle recondition is probably required. Be sure to examine the fluid on the dipstick closely. If there is any doubt about its condition, drain out a sample for a double check. - MOPAR(R) ATF+4 (Automatic Transmission Fluid) when new is red in color. The ATF is dyed red so it can be identified from other fluids used in the vehicle such as engine oil or antifreeze. The red color is not permanent and is not an indicator of fluid condition. As the vehicle is driven, the ATF will begin to look darker in color and may eventually become brown.This is normal. ATF+4 also has a unique odor that may change with age. Consequently,odor and color cannot be used to indicate the fluid condition or the need for a fluid change. - After the fluid has been checked, seat the dipstick fully to seal out water and dirt.
2015 | Dodge or Ram Truck | Journey FWD | L4-2.4L | Wiper and Washer Systems ¦Service and Repair, Procedures: Wipers And Washers - Cleaning (Rear Washer System) | REAR WASHER SYSTEM CAUTION: - Never introduce petroleum-based cleaners, solvents or contaminants into the washer system. These products can rapidly deteriorate the rubber seals and hoses of the washer system, as well as the rubber squeegee of the wiper blade. CAUTION: - Never use compressed air to flush the washer system plumbing. Compressed air pressures are too great for the washer system plumbing components and will result in further system damage. Never use sharp instruments to clear a plugged washer nozzle or damage to the nozzle orifice and improper nozzle spray patterns will result. - If the washer system is contaminated with foreign material, drain the washer reservoir by removing the washer pump/motor from the reservoir. Clean foreign material from the inside of the washer pump/motor inlet filter screen and the washer reservoir using clean washer fluid, a mild detergent, or a non-abrasive cleaner. Flush foreign material from the washer system plumbing by first disconnecting the washer hose from the rear washer nozzle, then running the washer pump/motor to run clean washer fluid or water through the system. Plugged or restricted rear washer nozzles cannot be back-flushed due to the integral check valve mechanism. If the washer nozzle obstruction cannot be cleared, replace the rear washer nozzle.
2015 | Dodge or Ram Truck | Journey FWD | L4-2.4L | Fluid - A/T ¦Service and Repair, Procedures: 40TE - Automatic Transaxle - Fluid Level and Condition Check | FLUID LEVEL AND CONDITION CHECK FLUID LEVEL CHECK NOTE: - Only transmission fluid of the type labeled Mopar ATF+4 (Automatic Transmission Fluid) should be used in this transaxle. - The transmission sump has a fluid level indicator (dipstick) to check oil similar to most automatic transmissions. It is located on the left side of the engine. Be sure to wipe all dirt from dipstick handle before removing. - The torque converter fills in both the P Park and N Neutral positions. Place the selector lever in P Park to be sure that the fluid level check is accurate.The engine should be running at idle speed for at least one minute, with the vehicle on level ground. At normal operating temperature 82° C (180° F), the fluid level is correct if it is in the HOT region on the oil level indicator (1). The fluid level should be within the COLD region of the dipstick at 27° C (80° F) fluid temperature. FLUID LEVEL CHECK USING DRB NOTE: - Engine and Transaxle should be at normal operating temperature before performing this procedure. 1. Start engine and apply parking brake. 2. Hook up DRB scan tool and select transmission. 3. Select sensors. 4. Read the transmission temperature value. 5. Compare the fluid temperature value with the fluid temperature chart (1,2). 6. Adjust transmission fluid level shown on the indicator according to the chart. 7. Check transmission for leaks. - Low fluid level can cause a variety of conditions because it allows the pump to take in air along with the fluid. As in any hydraulic system, air bubbles make the fluid spongy, therefore, pressures will be low and build up slowly. - Improper filling can also raise the fluid level too high. When the transaxle has too much fluid, the gears churn up foam and cause the same conditions which occur with a low fluid level. - In either case, air bubbles can cause overheating and/or fluid oxidation, and varnishing. This can interfere with normal valve, clutch, and accumulator operation. Foaming can also result in fluid escaping from the transaxle vent where it may be mistaken for a leak. FLUID CONDITION - Along with fluid level, it is important to check the condition of the fluid. When the fluid smells burned, and is contaminated with metal or friction material particles, a complete transaxle recondition is probably required. Be sure to examine the fluid on the dipstick closely. If there is any doubt about its condition, drain out a sample for a double check. - Mopar(R) ATF+4 (Automatic Transmission Fluid), when new, is red in color. The ATF is dyed red so it can be identified from other fluids used in the vehicle such as engine oil or antifreeze. The red color is not permanent and is not an indicator of fluid condition. As the vehicle is driven, the ATF will begin to look darker in color and may eventually become brown.This is normal. ATF+4 also has a unique odor that may change with age. Consequently,odor and color cannot be used to indicate the fluid condition or the need for a fluid change. - After the fluid has been checked, seat the dipstick fully to seal out water and dirt.
2015 | Dodge or Ram Truck | Journey FWD | L4-2.4L | Fluid - A/T ¦Service and Repair, Procedures: 62TE - Automatic Transaxle - Fluid Level and Condition Check | FLUID LEVEL AND CONDITION CHECK Special Tools FLUID LEVEL CHECK USING THE SCAN TOOL 1. Verify that the vehicle is parked on a level surface. 2. Remove the dipstick tube cap. WARNING: - There is a risk of accident from vehicle moving when the engine is running. Secure vehicle to prevent it from moving. There is a risk of injury from contusions and burns if you insert your hands into the engine when it is running. Do not touch hot or rotating parts. Wear properly fitted work clothes. 3. Actuate the service brake. Start engine and let it run at idle speed in selector lever position "P". 4. Shift through the transmission modes several times with the vehicle stationary and the engine idling. - NOTE: - When inserting dipstick special tool 9336A , excess insertion force may cause the dipstick to slip past the stop on the bracket in the transmission oil pan. An approximate distance that the dipstick sould be inserted into the fill tube is 424 mm (16.69 in.). 5. Warm up the transmission, wait at least 2 minutes and check the oil level with the engine running. Push the Oil Dipstick 9336A into transmission fill tube until the dipstick tip contacts the oil pan and pull out again, read off oil level, repeat if necessary. - NOTE: - The dipstick will protrude from the fill tube when installed. 6. Check transmission oil temperature using the appropriate scan tool. 7. The transmission Oil Dipstick 9336A has indicator marks every 10 mm. Determine the height of the oil level on the dipstick and using the height, the Transmission Fluid Temperature (TFT) as viewed with the scan too, and the Transmission Fluid Graph, determine if the transmission oil level is correct. 8. Add or remove oil as necessary and recheck the oil level. 9. Once the oil level is correct, install the dipstick tube cap. FLUID CONDITION - Along with fluid level, it is important to check the condition of the fluid. When the fluid smells burned, and is contaminated with metal or friction material particles, a complete transaxle recondition is probably required. Be sure to examine the fluid on the dipstick closely. If there is any doubt about its condition, drain out a sample for a double check. - MOPAR(R) ATF+4 (Automatic Transmission Fluid) when new is red in color. The ATF is dyed red so it can be identified from other fluids used in the vehicle such as engine oil or antifreeze. The red color is not permanent and is not an indicator of fluid condition. As the vehicle is driven, the ATF will begin to look darker in color and may eventually become brown.This is normal. ATF+4 also has a unique odor that may change with age. Consequently,odor and color cannot be used to indicate the fluid condition or the need for a fluid change. - After the fluid has been checked, seat the dipstick fully to seal out water and dirt.
2015 | Dodge or Ram Truck | Journey FWD | V6-3.6L | Cooling System ¦Service and Repair, Procedures: Coolant Level Check | LEVEL CHECK NOTE: - Do not remove pressure cap for routine coolant level inspections. - The coolant bottle provides a quick visual method for determining the coolant level without removing the pressure cap.With the engine cold and not running, simply observe the level of the coolant in the coolant recovery container. The level should be between the MIN and MAX marks.
2015 | Dodge or Ram Truck | Journey FWD | V6-3.6L | Crankshaft ¦Service and Repair, Procedures: Checking Crankshaft End Play | STANDARD PROCEDURE - END PLAY Special Tools NOTE: - Typical V6 engine shown. 1. Mount Dial Indicator Set C-3339A to a stationary point at the front of the engine. Locate the probe perpendicular against the nose of the crankshaft. 2. Move the crankshaft all the way to the rear of its travel. 3. Zero the dial indicator. 4. Move the crankshaft forward to the limit of travel and read the dial indicator. Compare the measured end play to the specification See: Engine > Specifications (Refer to 09 - Engine - Specifications). NOTE: - Crankshaft thrust washers are not selectable and are only available in a single thickness.
2015 | Dodge or Ram Truck | Journey FWD | V6-3.6L | Fuel Tank ¦Service and Repair, Procedures: Draining Fuel Tank | DRAINING FUEL TANK Special Tools Conventional Procedure WARNING: - The fuel system is under constant high pressure even with engine off. Until the fuel pressure has been properly released from the system, do not attempt to open the fuel system. Do not smoke or use open flames/sparks when servicing the fuel system. Wear protective clothing and eye protection. Make sure the area in which the vehicle is being serviced is in a well ventilated area and free of flames/sparks. Failure to comply may result in serious or fatal injury. WARNING: - No sparks, open flames or smoking. Risk of poisoning from inhaling and swallowing fuel. Pour fuel only into appropriately marked OSHA approved containers. Wear protective clothing. Risk of injury to eyes and skin from contact with fuel. - Due to a one-way check valve installed into the fuel fill fitting at the tank, the tank cannot be drained at the fuel fill cap. 1. Perform the fuel system pressure release procedure See: Fuel Pressure Release > Procedures (Refer to 14 - Fuel System/Fuel Delivery - Standard Procedure) 2. Disconnect the fuel supply line (1) from the fuel rail See: Fuel Line Coupler > Procedures (Refer to 14 - Fuel System/Fuel Delivery/FITTING, Quick Connect - Standard Procedure) 3. Install the appropriate fuel line adapter fitting from the Decay Tool, Fuel 8978A to the fuel supply line. Route the opposite end of this hose to an OSHA approved fuel storage tank such as the JohnDow Gas Caddy 320-FC-P30-A or equivalent. - NOTE: - Activation of the fuel pump module may time out and need to be restarted several times to completely drain the fuel tank. 4. Using a diagnostic scan tool, activate the fuel pump module until the fuel tank has been evacuated. Alternative Procedure NOTE: - If the electric fuel pump is not operating, the fuel tank must be drained through the fuel pump module opening of the fuel tank. 1. Disconnect and isolate the negative battery cable. 2. Remove the fuel pump module See: Fuel Pump > Removal and Replacement (Refer to 14 - Fuel System/Fuel Delivery/MODULE, Fuel Pump - Removal). 3. Position a 3/8" hose into the fuel pump module opening of the fuel tank. 4. Attach the opposite end of this hose to an OSHA approved fuel storage tank such as the JohnDow Gas Caddy 320-FC-P30-A or equivalent. 5. Using the gas caddy, evacuate the fuel tank.
2015 | Dodge or Ram Truck | Journey FWD | V6-3.6L | Steering ¦Service and Repair, Procedures: Power Steering Fluid Level Checking | STANDARD PROCEDURE - POWER STEERING FLUID LEVEL CHECKING WARNING: - Fluid level should be checked with the engine OFF to prevent personal injury from moving parts and to assure an accurate fluid level reading. CAUTION: - Mopar(R) Power Steering Fluid + 4 or Mopar(R) ATF+4 Automatic Transmission Fluid is to be used in the power steering system. Both Fluids have the same material standard specifications (MS-9602). No other power steering or automatic transmission fluid is to be used in the system. Damage may result to the power steering pump and system if another fluid is used. Do not overfill the system. NOTE: - Although not required at specific intervals, the fluid level may be checked periodically. Check the fluid level anytime there is a system noise or fluid leak suspected. - The power steering fluid level can be viewed through the side of the power steering fluid reservoir. Compare the fluid level to the markings on the side of the reservoir. When the fluid is at normal ambient temperature, approximately 21°C to 27°C (70°F to 80°F), the fluid level should read between the MAX. and MIN. markings. When the fluid is hot, fluid level is allowed to read up to the MAX. line.
2015 | Dodge or Ram Truck | Journey FWD | V6-3.6L | Power Steering Fluid ¦Service and Repair, Procedures: Power Steering Fluid Level Checking | STANDARD PROCEDURE - POWER STEERING FLUID LEVEL CHECKING WARNING: - Fluid level should be checked with the engine OFF to prevent personal injury from moving parts and to assure an accurate fluid level reading. CAUTION: - Mopar(R) Power Steering Fluid + 4 or Mopar(R) ATF+4 Automatic Transmission Fluid is to be used in the power steering system. Both Fluids have the same material standard specifications (MS-9602). No other power steering or automatic transmission fluid is to be used in the system. Damage may result to the power steering pump and system if another fluid is used. Do not overfill the system. NOTE: - Although not required at specific intervals, the fluid level may be checked periodically. Check the fluid level anytime there is a system noise or fluid leak suspected. - The power steering fluid level can be viewed through the side of the power steering fluid reservoir. Compare the fluid level to the markings on the side of the reservoir. When the fluid is at normal ambient temperature, approximately 21°C to 27°C (70°F to 80°F), the fluid level should read between the MAX. and MIN. markings. When the fluid is hot, fluid level is allowed to read up to the MAX. line.
2015 | Dodge or Ram Truck | Journey FWD | V6-3.6L | Automatic Transmission/Transaxle ¦Service and Repair, Procedures: 62TE - Automatic Transaxle - Fluid Level and Condition Check | FLUID LEVEL AND CONDITION CHECK Special Tools FLUID LEVEL CHECK USING THE SCAN TOOL 1. Verify that the vehicle is parked on a level surface. 2. Remove the dipstick tube cap. WARNING: - There is a risk of accident from vehicle moving when the engine is running. Secure vehicle to prevent it from moving. There is a risk of injury from contusions and burns if you insert your hands into the engine when it is running. Do not touch hot or rotating parts. Wear properly fitted work clothes. 3. Actuate the service brake. Start engine and let it run at idle speed in selector lever position "P". 4. Shift through the transmission modes several times with the vehicle stationary and the engine idling. - NOTE: - When inserting dipstick special tool 9336A , excess insertion force may cause the dipstick to slip past the stop on the bracket in the transmission oil pan. An approximate distance that the dipstick sould be inserted into the fill tube is 424 mm (16.69 in.). 5. Warm up the transmission, wait at least 2 minutes and check the oil level with the engine running. Push the Oil Dipstick 9336A into transmission fill tube until the dipstick tip contacts the oil pan and pull out again, read off oil level, repeat if necessary. - NOTE: - The dipstick will protrude from the fill tube when installed. 6. Check transmission oil temperature using the appropriate scan tool. 7. The transmission Oil Dipstick 9336A has indicator marks every 10 mm. Determine the height of the oil level on the dipstick and using the height, the Transmission Fluid Temperature (TFT) as viewed with the scan too, and the Transmission Fluid Graph, determine if the transmission oil level is correct. 8. Add or remove oil as necessary and recheck the oil level. 9. Once the oil level is correct, install the dipstick tube cap. FLUID CONDITION - Along with fluid level, it is important to check the condition of the fluid. When the fluid smells burned, and is contaminated with metal or friction material particles, a complete transaxle recondition is probably required. Be sure to examine the fluid on the dipstick closely. If there is any doubt about its condition, drain out a sample for a double check. - MOPAR(R) ATF+4 (Automatic Transmission Fluid) when new is red in color. The ATF is dyed red so it can be identified from other fluids used in the vehicle such as engine oil or antifreeze. The red color is not permanent and is not an indicator of fluid condition. As the vehicle is driven, the ATF will begin to look darker in color and may eventually become brown.This is normal. ATF+4 also has a unique odor that may change with age. Consequently,odor and color cannot be used to indicate the fluid condition or the need for a fluid change. - After the fluid has been checked, seat the dipstick fully to seal out water and dirt.
2015 | Dodge or Ram Truck | Journey FWD | V6-3.6L | Wiper and Washer Systems ¦Service and Repair, Procedures: Wipers And Washers - Cleaning (Rear Washer System) | REAR WASHER SYSTEM CAUTION: - Never introduce petroleum-based cleaners, solvents or contaminants into the washer system. These products can rapidly deteriorate the rubber seals and hoses of the washer system, as well as the rubber squeegee of the wiper blade. CAUTION: - Never use compressed air to flush the washer system plumbing. Compressed air pressures are too great for the washer system plumbing components and will result in further system damage. Never use sharp instruments to clear a plugged washer nozzle or damage to the nozzle orifice and improper nozzle spray patterns will result. - If the washer system is contaminated with foreign material, drain the washer reservoir by removing the washer pump/motor from the reservoir. Clean foreign material from the inside of the washer pump/motor inlet filter screen and the washer reservoir using clean washer fluid, a mild detergent, or a non-abrasive cleaner. Flush foreign material from the washer system plumbing by first disconnecting the washer hose from the rear washer nozzle, then running the washer pump/motor to run clean washer fluid or water through the system. Plugged or restricted rear washer nozzles cannot be back-flushed due to the integral check valve mechanism. If the washer nozzle obstruction cannot be cleared, replace the rear washer nozzle.
2015 | Dodge or Ram Truck | Journey FWD | V6-3.6L | Fluid - A/T ¦Service and Repair, Procedures: 62TE - Automatic Transaxle - Fluid Level and Condition Check | FLUID LEVEL AND CONDITION CHECK Special Tools FLUID LEVEL CHECK USING THE SCAN TOOL 1. Verify that the vehicle is parked on a level surface. 2. Remove the dipstick tube cap. WARNING: - There is a risk of accident from vehicle moving when the engine is running. Secure vehicle to prevent it from moving. There is a risk of injury from contusions and burns if you insert your hands into the engine when it is running. Do not touch hot or rotating parts. Wear properly fitted work clothes. 3. Actuate the service brake. Start engine and let it run at idle speed in selector lever position "P". 4. Shift through the transmission modes several times with the vehicle stationary and the engine idling. - NOTE: - When inserting dipstick special tool 9336A , excess insertion force may cause the dipstick to slip past the stop on the bracket in the transmission oil pan. An approximate distance that the dipstick sould be inserted into the fill tube is 424 mm (16.69 in.). 5. Warm up the transmission, wait at least 2 minutes and check the oil level with the engine running. Push the Oil Dipstick 9336A into transmission fill tube until the dipstick tip contacts the oil pan and pull out again, read off oil level, repeat if necessary. - NOTE: - The dipstick will protrude from the fill tube when installed. 6. Check transmission oil temperature using the appropriate scan tool. 7. The transmission Oil Dipstick 9336A has indicator marks every 10 mm. Determine the height of the oil level on the dipstick and using the height, the Transmission Fluid Temperature (TFT) as viewed with the scan too, and the Transmission Fluid Graph, determine if the transmission oil level is correct. 8. Add or remove oil as necessary and recheck the oil level. 9. Once the oil level is correct, install the dipstick tube cap. FLUID CONDITION - Along with fluid level, it is important to check the condition of the fluid. When the fluid smells burned, and is contaminated with metal or friction material particles, a complete transaxle recondition is probably required. Be sure to examine the fluid on the dipstick closely. If there is any doubt about its condition, drain out a sample for a double check. - MOPAR(R) ATF+4 (Automatic Transmission Fluid) when new is red in color. The ATF is dyed red so it can be identified from other fluids used in the vehicle such as engine oil or antifreeze. The red color is not permanent and is not an indicator of fluid condition. As the vehicle is driven, the ATF will begin to look darker in color and may eventually become brown.This is normal. ATF+4 also has a unique odor that may change with age. Consequently,odor and color cannot be used to indicate the fluid condition or the need for a fluid change. - After the fluid has been checked, seat the dipstick fully to seal out water and dirt.
2015 | Dodge or Ram Truck | ProMaster 1500 | L4-3.0L DSL Turbo | Crankshaft ¦Service and Repair, Procedures: Checking Crankshaft End Play | STANDARD PROCEDURE - END PLAY Special Tools 1. Mount a Set, Dial Indicator C-3339A to a stationary point at rear of engine. Locate the probe perpendicular against the back of the crankshaft. 2. Move the crankshaft all the way to the front of its travel. 3. Zero the dial indicator. 4. Move the crankshaft all the way to the rear and read dial indicator. For crankshaft end play clearances See: Engine > Specifications (Refer to 09 - Engine - Specifications).
2015 | Dodge or Ram Truck | ProMaster 1500 | L4-3.0L DSL Turbo | Fuel Tank ¦Service and Repair, Procedures: Draining Fuel Tank | DRAINING FUEL TANK Special Tools Conventional Procedure WARNING: - The fuel system is under constant high pressure even with engine off. Until the fuel pressure has been properly released from the system, do not attempt to open the fuel system. Do not smoke or use open flames/sparks when servicing the fuel system. Wear protective clothing and eye protection. Make sure the area in which the vehicle is being serviced is in a well ventilated area and free of flames/sparks. Failure to comply may result in serious or fatal injury. WARNING: - No sparks, open flames or smoking. Risk of poisoning from inhaling and swallowing fuel. Pour fuel only into appropriately marked OSHA approved containers. Wear protective clothing. Risk of injury to eyes and skin from contact with fuel. - Due to a one-way check valve installed into the fuel fill fitting at the tank, the tank cannot be drained at the fuel fill cap. 1. Perform the fuel system pressure release procedure See: Fuel Delivery and Air Induction > Procedures (Refer to 14 - Fuel System/Fuel Delivery - Standard Procedure) CAUTION: - When removing the fuel supply line from the fuel inlet tube at the fuel rail, care must be taken that the fuel inlet tube is not being over-flexed. Damage to the fuel rail inlet tube may occur. 2. Disconnect the fuel supply line (2) from the fuel rail See: Fuel Line Coupler > Procedures (Refer to 14 - Fuel System/Fuel Delivery/FITTING, Quick Connect - Standard Procedure) 3. Install the appropriate fuel line adapter fitting from the Decay Tool, Fuel 8978A to the fuel supply line. Route the opposite end of this hose to an OSHA approved fuel storage tank such as the JohnDow Gas Caddy 320-FC-P30-A or equivalent. - NOTE: - Activation of the fuel pump module may time out and need to be restarted several times to completely drain the fuel tank. 4. Using a diagnostic scan tool, activate the fuel pump module until the fuel tank has been evacuated. Alternative Procedure NOTE: - If the electric fuel pump is not operating, the fuel tank must be removed and drained through the fuel pump module opening of the fuel tank. 1. Disconnect and isolate the negative battery cable. 2. Raise and support the vehicle See: Vehicle Lifting > Procedures > Hoisting (Refer to 04 - Vehicle Quick Reference/Hoisting - Standard Procedure). 3. Remove the fuel tank See: Fuel Tank > Removal and Replacement (Refer to 14 - Fuel System/Fuel Delivery/TANK, Fuel - Removal). 4. Remove the fuel pump module See: Fuel Pump > Removal and Replacement (Refer to 14 - Fuel System/Fuel Delivery/MODULE, Fuel Pump - Removal). 5. Position a 3/8" hose into the fuel pump module opening of the fuel tank. 6. Attach the opposite end of this hose to an OSHA approved fuel storage tank such as the JohnDow Gas Caddy 320-FC-P30-A or equivalent. 7. Using the gas caddy, evacuate the fuel tank.
2015 | Dodge or Ram Truck | ProMaster 1500 | L4-3.0L DSL Turbo | Fuel Tank ¦Service and Repair, Procedures: Draining Fuel Tank (DSL) | DRAINING FUEL TANK Special Tools WARNING: - Eliminate any sources of sparks or open flame near the work area, and do not smoke when the fuel system is open. Conventional Procedure NOTE: - Due to a one-way check valve installed into the fuel fill fitting at the tank, the tank cannot be drained at the fuel fill cap. 1. Disconnect the fuel feed line (3) quick-connect fitting See: Fuel Line Coupler > Procedures (Refer to 14 - Fuel System/Fuel Delivery/FITTING, Quick Connect - Standard Procedure). 2. Install the appropriate Fuel Line Adapters/Fitting from the Decay Tool, Fuel 8978A. Route the opposite end of this hose to an diesel fuel draining station. - NOTE: - Activation of the fuel pump module may time out and need to be restarted several times to completely drain the fuel tank. 3. Using a diagnostic scan tool, activate the fuel pump until the fuel tank is empty. Alternative Procedure 1. Disconnect the negative battery cable. 2. Raise and support vehicle See: Vehicle Lifting > Procedures > Hoisting (Refer to 04 - Vehicle Quick Reference/Hoisting - Standard Procedure). 3. Remove fuel pump module See: Fuel Pump > Removal and Replacement (Refer to 14 - Fuel System/Fuel Delivery/MODULE, Fuel Pump - Removal). 4. Drain fuel tank using an approved diesel fuel draining and storage tank.
2015 | Dodge or Ram Truck | ProMaster 1500 | L4-3.0L DSL Turbo | Steering ¦Service and Repair, Procedures: Power Steering Fluid Level Checking | STANDARD PROCEDURE - POWER STEERING FLUID LEVEL CHECKING WARNING: - Fluid level should be checked with the engine OFF to prevent personal injury from moving parts and to assure an accurate fluid level reading. NOTE:Use Pentosin CHF 11S power steering fluid meeting Chrysler Material Standard MS-11655. NOTE: - Although not required at specific intervals, the fluid level may be checked periodically. Check the fluid level anytime there is a system noise or fluid leak suspected. - The power steering fluid level can be viewed through the side of the power steering fluid reservoir. Compare the fluid level to the markings on the side of the reservoir. When the fluid is at normal ambient temperature, approximately 21°C to 27°C (70°F to 80°F), the fluid level should read between the MAX. and MIN. markings. When the fluid is hot, fluid level is allowed to read up to the MAX. line.
2015 | Dodge or Ram Truck | ProMaster 1500 | L4-3.0L DSL Turbo | Power Steering Fluid ¦Service and Repair, Procedures: Power Steering Fluid Level Checking | STANDARD PROCEDURE - POWER STEERING FLUID LEVEL CHECKING WARNING: - Fluid level should be checked with the engine OFF to prevent personal injury from moving parts and to assure an accurate fluid level reading. NOTE:Use Pentosin CHF 11S power steering fluid meeting Chrysler Material Standard MS-11655. NOTE: - Although not required at specific intervals, the fluid level may be checked periodically. Check the fluid level anytime there is a system noise or fluid leak suspected. - The power steering fluid level can be viewed through the side of the power steering fluid reservoir. Compare the fluid level to the markings on the side of the reservoir. When the fluid is at normal ambient temperature, approximately 21°C to 27°C (70°F to 80°F), the fluid level should read between the MAX. and MIN. markings. When the fluid is hot, fluid level is allowed to read up to the MAX. line.
2015 | Dodge or Ram Truck | ProMaster 1500 | V6-3.6L | Crankshaft ¦Service and Repair, Procedures: Checking Crankshaft End Play | STANDARD PROCEDURE - END PLAY Special Tools NOTE: - Typical V6 engine shown. 1. Mount Dial Indicator Set C-3339A to a stationary point at the front of the engine. Locate the probe perpendicular against the nose of the crankshaft. 2. Move the crankshaft all the way to the rear of its travel. 3. Zero the dial indicator. 4. Move the crankshaft forward to the limit of travel and read the dial indicator. Compare the measured end play to the specification See: Engine > Specifications (Refer to 09 - Engine - Specifications). NOTE: - Crankshaft thrust washers are not selectable and are only available in a single thickness.
2015 | Dodge or Ram Truck | ProMaster 1500 | V6-3.6L | Fuel Tank ¦Service and Repair, Procedures: Draining Fuel Tank | DRAINING FUEL TANK Special Tools Conventional Procedure WARNING: - The fuel system is under constant high pressure even with engine off. Until the fuel pressure has been properly released from the system, do not attempt to open the fuel system. Do not smoke or use open flames/sparks when servicing the fuel system. Wear protective clothing and eye protection. Make sure the area in which the vehicle is being serviced is in a well ventilated area and free of flames/sparks. Failure to comply may result in serious or fatal injury. WARNING: - No sparks, open flames or smoking. Risk of poisoning from inhaling and swallowing fuel. Pour fuel only into appropriately marked OSHA approved containers. Wear protective clothing. Risk of injury to eyes and skin from contact with fuel. - Due to a one-way check valve installed into the fuel fill fitting at the tank, the tank cannot be drained at the fuel fill cap. 1. Perform the fuel system pressure release procedure See: Fuel Delivery and Air Induction > Procedures (Refer to 14 - Fuel System/Fuel Delivery - Standard Procedure) CAUTION: - When removing the fuel supply line from the fuel inlet tube at the fuel rail, care must be taken that the fuel inlet tube is not being over-flexed. Damage to the fuel rail inlet tube may occur. 2. Disconnect the fuel supply line (2) from the fuel rail See: Fuel Line Coupler > Procedures (Refer to 14 - Fuel System/Fuel Delivery/FITTING, Quick Connect - Standard Procedure) 3. Install the appropriate fuel line adapter fitting from the Decay Tool, Fuel 8978A to the fuel supply line. Route the opposite end of this hose to an OSHA approved fuel storage tank such as the JohnDow Gas Caddy 320-FC-P30-A or equivalent. - NOTE: - Activation of the fuel pump module may time out and need to be restarted several times to completely drain the fuel tank. 4. Using a diagnostic scan tool, activate the fuel pump module until the fuel tank has been evacuated. Alternative Procedure NOTE: - If the electric fuel pump is not operating, the fuel tank must be removed and drained through the fuel pump module opening of the fuel tank. 1. Disconnect and isolate the negative battery cable. 2. Raise and support the vehicle See: Vehicle Lifting > Procedures > Hoisting (Refer to 04 - Vehicle Quick Reference/Hoisting - Standard Procedure). 3. Remove the fuel tank See: Fuel Tank > Removal and Replacement (Refer to 14 - Fuel System/Fuel Delivery/TANK, Fuel - Removal). 4. Remove the fuel pump module See: Fuel Pump > Removal and Replacement (Refer to 14 - Fuel System/Fuel Delivery/MODULE, Fuel Pump - Removal). 5. Position a 3/8" hose into the fuel pump module opening of the fuel tank. 6. Attach the opposite end of this hose to an OSHA approved fuel storage tank such as the JohnDow Gas Caddy 320-FC-P30-A or equivalent. 7. Using the gas caddy, evacuate the fuel tank.
2015 | Dodge or Ram Truck | ProMaster 1500 | V6-3.6L | Fuel Tank ¦Service and Repair, Procedures: Draining Fuel Tank (DSL) | DRAINING FUEL TANK Special Tools WARNING: - Eliminate any sources of sparks or open flame near the work area, and do not smoke when the fuel system is open. Conventional Procedure NOTE: - Due to a one-way check valve installed into the fuel fill fitting at the tank, the tank cannot be drained at the fuel fill cap. 1. Disconnect the fuel feed line (3) quick-connect fitting See: Fuel Line Coupler > Procedures (Refer to 14 - Fuel System/Fuel Delivery/FITTING, Quick Connect - Standard Procedure). 2. Install the appropriate Fuel Line Adapters/Fitting from the Decay Tool, Fuel 8978A. Route the opposite end of this hose to an diesel fuel draining station. - NOTE: - Activation of the fuel pump module may time out and need to be restarted several times to completely drain the fuel tank. 3. Using a diagnostic scan tool, activate the fuel pump until the fuel tank is empty. Alternative Procedure 1. Disconnect the negative battery cable. 2. Raise and support vehicle See: Vehicle Lifting > Procedures > Hoisting (Refer to 04 - Vehicle Quick Reference/Hoisting - Standard Procedure). 3. Remove fuel pump module See: Fuel Pump > Removal and Replacement (Refer to 14 - Fuel System/Fuel Delivery/MODULE, Fuel Pump - Removal). 4. Drain fuel tank using an approved diesel fuel draining and storage tank.
2015 | Dodge or Ram Truck | ProMaster 1500 | V6-3.6L | Steering ¦Service and Repair, Procedures: Power Steering Fluid Level Checking | STANDARD PROCEDURE - POWER STEERING FLUID LEVEL CHECKING WARNING: - Fluid level should be checked with the engine OFF to prevent personal injury from moving parts and to assure an accurate fluid level reading. NOTE:Use Pentosin CHF 11S power steering fluid meeting Chrysler Material Standard MS-11655. NOTE: - Although not required at specific intervals, the fluid level may be checked periodically. Check the fluid level anytime there is a system noise or fluid leak suspected. - The power steering fluid level can be viewed through the side of the power steering fluid reservoir. Compare the fluid level to the markings on the side of the reservoir. When the fluid is at normal ambient temperature, approximately 21°C to 27°C (70°F to 80°F), the fluid level should read between the MAX. and MIN. markings. When the fluid is hot, fluid level is allowed to read up to the MAX. line.
2015 | Dodge or Ram Truck | ProMaster 1500 | V6-3.6L | Power Steering Fluid ¦Service and Repair, Procedures: Power Steering Fluid Level Checking | STANDARD PROCEDURE - POWER STEERING FLUID LEVEL CHECKING WARNING: - Fluid level should be checked with the engine OFF to prevent personal injury from moving parts and to assure an accurate fluid level reading. NOTE:Use Pentosin CHF 11S power steering fluid meeting Chrysler Material Standard MS-11655. NOTE: - Although not required at specific intervals, the fluid level may be checked periodically. Check the fluid level anytime there is a system noise or fluid leak suspected. - The power steering fluid level can be viewed through the side of the power steering fluid reservoir. Compare the fluid level to the markings on the side of the reservoir. When the fluid is at normal ambient temperature, approximately 21°C to 27°C (70°F to 80°F), the fluid level should read between the MAX. and MIN. markings. When the fluid is hot, fluid level is allowed to read up to the MAX. line.
2015 | Dodge or Ram Truck | ProMaster 1500 | V6-3.6L | Automatic Transmission/Transaxle ¦Service and Repair, Procedures: 62TE - Automatic Transaxle - Fluid Level and Condition Check | FLUID LEVEL AND CONDITION CHECK Special Tools FLUID LEVEL CHECK USING THE SCAN TOOL 1. Verify that the vehicle is parked on a level surface. 2. Remove the dipstick tube cap. WARNING: - There is a risk of accident from vehicle moving when the engine is running. Secure vehicle to prevent it from moving. There is a risk of injury from contusions and burns if you insert your hands into the engine when it is running. Do not touch hot or rotating parts. Wear properly fitted work clothes. 3. Actuate the service brake. Start engine and let it run at idle speed in selector lever position "P". 4. Shift through the transmission modes several times with the vehicle stationary and the engine idling. - NOTE: - When inserting dipstick special tool 9336A , excess insertion force may cause the dipstick to slip past the stop on the bracket in the transmission oil pan. An approximate distance that the dipstick sould be inserted into the fill tube is 424 mm (16.69 in.). 5. Warm up the transmission, wait at least 2 minutes and check the oil level with the engine running. Push the Oil Dipstick 9336A into transmission fill tube until the dipstick tip contacts the oil pan and pull out again, read off oil level, repeat if necessary. - NOTE: - The dipstick will protrude from the fill tube when installed. 6. Check transmission oil temperature using the appropriate scan tool. 7. The transmission Oil Dipstick 9336A has indicator marks every 10 mm. Determine the height of the oil level on the dipstick and using the height, the Transmission Fluid Temperature (TFT) as viewed with the scan too, and the Transmission Fluid Graph, determine if the transmission oil level is correct. 8. Add or remove oil as necessary and recheck the oil level. 9. Once the oil level is correct, install the dipstick tube cap. FLUID CONDITION - Along with fluid level, it is important to check the condition of the fluid. When the fluid smells burned, and is contaminated with metal or friction material particles, a complete transaxle recondition is probably required. Be sure to examine the fluid on the dipstick closely. If there is any doubt about its condition, drain out a sample for a double check. - MOPAR(R) ATF+4 (Automatic Transmission Fluid) when new is red in color. The ATF is dyed red so it can be identified from other fluids used in the vehicle such as engine oil or antifreeze. The red color is not permanent and is not an indicator of fluid condition. As the vehicle is driven, the ATF will begin to look darker in color and may eventually become brown.This is normal. ATF+4 also has a unique odor that may change with age. Consequently,odor and color cannot be used to indicate the fluid condition or the need for a fluid change. - After the fluid has been checked, seat the dipstick fully to seal out water and dirt.
2015 | Dodge or Ram Truck | ProMaster 1500 | V6-3.6L | Fluid - A/T ¦Service and Repair, Procedures: 62TE - Automatic Transaxle - Fluid Level and Condition Check | FLUID LEVEL AND CONDITION CHECK Special Tools FLUID LEVEL CHECK USING THE SCAN TOOL 1. Verify that the vehicle is parked on a level surface. 2. Remove the dipstick tube cap. WARNING: - There is a risk of accident from vehicle moving when the engine is running. Secure vehicle to prevent it from moving. There is a risk of injury from contusions and burns if you insert your hands into the engine when it is running. Do not touch hot or rotating parts. Wear properly fitted work clothes. 3. Actuate the service brake. Start engine and let it run at idle speed in selector lever position "P". 4. Shift through the transmission modes several times with the vehicle stationary and the engine idling. - NOTE: - When inserting dipstick special tool 9336A , excess insertion force may cause the dipstick to slip past the stop on the bracket in the transmission oil pan. An approximate distance that the dipstick sould be inserted into the fill tube is 424 mm (16.69 in.). 5. Warm up the transmission, wait at least 2 minutes and check the oil level with the engine running. Push the Oil Dipstick 9336A into transmission fill tube until the dipstick tip contacts the oil pan and pull out again, read off oil level, repeat if necessary. - NOTE: - The dipstick will protrude from the fill tube when installed. 6. Check transmission oil temperature using the appropriate scan tool. 7. The transmission Oil Dipstick 9336A has indicator marks every 10 mm. Determine the height of the oil level on the dipstick and using the height, the Transmission Fluid Temperature (TFT) as viewed with the scan too, and the Transmission Fluid Graph, determine if the transmission oil level is correct. 8. Add or remove oil as necessary and recheck the oil level. 9. Once the oil level is correct, install the dipstick tube cap. FLUID CONDITION - Along with fluid level, it is important to check the condition of the fluid. When the fluid smells burned, and is contaminated with metal or friction material particles, a complete transaxle recondition is probably required. Be sure to examine the fluid on the dipstick closely. If there is any doubt about its condition, drain out a sample for a double check. - MOPAR(R) ATF+4 (Automatic Transmission Fluid) when new is red in color. The ATF is dyed red so it can be identified from other fluids used in the vehicle such as engine oil or antifreeze. The red color is not permanent and is not an indicator of fluid condition. As the vehicle is driven, the ATF will begin to look darker in color and may eventually become brown.This is normal. ATF+4 also has a unique odor that may change with age. Consequently,odor and color cannot be used to indicate the fluid condition or the need for a fluid change. - After the fluid has been checked, seat the dipstick fully to seal out water and dirt.
2015 | Dodge or Ram Truck | ProMaster 2500 | L4-3.0L DSL Turbo | Crankshaft ¦Service and Repair, Procedures: Checking Crankshaft End Play | STANDARD PROCEDURE - END PLAY Special Tools 1. Mount a Set, Dial Indicator C-3339A to a stationary point at rear of engine. Locate the probe perpendicular against the back of the crankshaft. 2. Move the crankshaft all the way to the front of its travel. 3. Zero the dial indicator. 4. Move the crankshaft all the way to the rear and read dial indicator. For crankshaft end play clearances See: Engine > Specifications (Refer to 09 - Engine - Specifications).
2015 | Dodge or Ram Truck | ProMaster 2500 | L4-3.0L DSL Turbo | Fuel Tank ¦Service and Repair, Procedures: Draining Fuel Tank | DRAINING FUEL TANK Special Tools Conventional Procedure WARNING: - The fuel system is under constant high pressure even with engine off. Until the fuel pressure has been properly released from the system, do not attempt to open the fuel system. Do not smoke or use open flames/sparks when servicing the fuel system. Wear protective clothing and eye protection. Make sure the area in which the vehicle is being serviced is in a well ventilated area and free of flames/sparks. Failure to comply may result in serious or fatal injury. WARNING: - No sparks, open flames or smoking. Risk of poisoning from inhaling and swallowing fuel. Pour fuel only into appropriately marked OSHA approved containers. Wear protective clothing. Risk of injury to eyes and skin from contact with fuel. - Due to a one-way check valve installed into the fuel fill fitting at the tank, the tank cannot be drained at the fuel fill cap. 1. Perform the fuel system pressure release procedure See: Fuel Delivery and Air Induction > Procedures (Refer to 14 - Fuel System/Fuel Delivery - Standard Procedure) CAUTION: - When removing the fuel supply line from the fuel inlet tube at the fuel rail, care must be taken that the fuel inlet tube is not being over-flexed. Damage to the fuel rail inlet tube may occur. 2. Disconnect the fuel supply line (2) from the fuel rail See: Fuel Line Coupler > Procedures (Refer to 14 - Fuel System/Fuel Delivery/FITTING, Quick Connect - Standard Procedure) 3. Install the appropriate fuel line adapter fitting from the Decay Tool, Fuel 8978A to the fuel supply line. Route the opposite end of this hose to an OSHA approved fuel storage tank such as the JohnDow Gas Caddy 320-FC-P30-A or equivalent. - NOTE: - Activation of the fuel pump module may time out and need to be restarted several times to completely drain the fuel tank. 4. Using a diagnostic scan tool, activate the fuel pump module until the fuel tank has been evacuated. Alternative Procedure NOTE: - If the electric fuel pump is not operating, the fuel tank must be removed and drained through the fuel pump module opening of the fuel tank. 1. Disconnect and isolate the negative battery cable. 2. Raise and support the vehicle See: Vehicle Lifting > Procedures > Hoisting (Refer to 04 - Vehicle Quick Reference/Hoisting - Standard Procedure). 3. Remove the fuel tank See: Fuel Tank > Removal and Replacement (Refer to 14 - Fuel System/Fuel Delivery/TANK, Fuel - Removal). 4. Remove the fuel pump module See: Fuel Pump > Removal and Replacement (Refer to 14 - Fuel System/Fuel Delivery/MODULE, Fuel Pump - Removal). 5. Position a 3/8" hose into the fuel pump module opening of the fuel tank. 6. Attach the opposite end of this hose to an OSHA approved fuel storage tank such as the JohnDow Gas Caddy 320-FC-P30-A or equivalent. 7. Using the gas caddy, evacuate the fuel tank.
2015 | Dodge or Ram Truck | ProMaster 2500 | L4-3.0L DSL Turbo | Fuel Tank ¦Service and Repair, Procedures: Draining Fuel Tank (DSL) | DRAINING FUEL TANK Special Tools WARNING: - Eliminate any sources of sparks or open flame near the work area, and do not smoke when the fuel system is open. Conventional Procedure NOTE: - Due to a one-way check valve installed into the fuel fill fitting at the tank, the tank cannot be drained at the fuel fill cap. 1. Disconnect the fuel feed line (3) quick-connect fitting See: Fuel Line Coupler > Procedures (Refer to 14 - Fuel System/Fuel Delivery/FITTING, Quick Connect - Standard Procedure). 2. Install the appropriate Fuel Line Adapters/Fitting from the Decay Tool, Fuel 8978A. Route the opposite end of this hose to an diesel fuel draining station. - NOTE: - Activation of the fuel pump module may time out and need to be restarted several times to completely drain the fuel tank. 3. Using a diagnostic scan tool, activate the fuel pump until the fuel tank is empty. Alternative Procedure 1. Disconnect the negative battery cable. 2. Raise and support vehicle See: Vehicle Lifting > Procedures > Hoisting (Refer to 04 - Vehicle Quick Reference/Hoisting - Standard Procedure). 3. Remove fuel pump module See: Fuel Pump > Removal and Replacement (Refer to 14 - Fuel System/Fuel Delivery/MODULE, Fuel Pump - Removal). 4. Drain fuel tank using an approved diesel fuel draining and storage tank.
2015 | Dodge or Ram Truck | ProMaster 2500 | L4-3.0L DSL Turbo | Steering ¦Service and Repair, Procedures: Power Steering Fluid Level Checking | STANDARD PROCEDURE - POWER STEERING FLUID LEVEL CHECKING WARNING: - Fluid level should be checked with the engine OFF to prevent personal injury from moving parts and to assure an accurate fluid level reading. NOTE:Use Pentosin CHF 11S power steering fluid meeting Chrysler Material Standard MS-11655. NOTE: - Although not required at specific intervals, the fluid level may be checked periodically. Check the fluid level anytime there is a system noise or fluid leak suspected. - The power steering fluid level can be viewed through the side of the power steering fluid reservoir. Compare the fluid level to the markings on the side of the reservoir. When the fluid is at normal ambient temperature, approximately 21°C to 27°C (70°F to 80°F), the fluid level should read between the MAX. and MIN. markings. When the fluid is hot, fluid level is allowed to read up to the MAX. line.
2015 | Dodge or Ram Truck | ProMaster 2500 | L4-3.0L DSL Turbo | Power Steering Fluid ¦Service and Repair, Procedures: Power Steering Fluid Level Checking | STANDARD PROCEDURE - POWER STEERING FLUID LEVEL CHECKING WARNING: - Fluid level should be checked with the engine OFF to prevent personal injury from moving parts and to assure an accurate fluid level reading. NOTE:Use Pentosin CHF 11S power steering fluid meeting Chrysler Material Standard MS-11655. NOTE: - Although not required at specific intervals, the fluid level may be checked periodically. Check the fluid level anytime there is a system noise or fluid leak suspected. - The power steering fluid level can be viewed through the side of the power steering fluid reservoir. Compare the fluid level to the markings on the side of the reservoir. When the fluid is at normal ambient temperature, approximately 21°C to 27°C (70°F to 80°F), the fluid level should read between the MAX. and MIN. markings. When the fluid is hot, fluid level is allowed to read up to the MAX. line.
2015 | Dodge or Ram Truck | ProMaster 2500 | V6-3.6L | Crankshaft ¦Service and Repair, Procedures: Checking Crankshaft End Play | STANDARD PROCEDURE - END PLAY Special Tools NOTE: - Typical V6 engine shown. 1. Mount Dial Indicator Set C-3339A to a stationary point at the front of the engine. Locate the probe perpendicular against the nose of the crankshaft. 2. Move the crankshaft all the way to the rear of its travel. 3. Zero the dial indicator. 4. Move the crankshaft forward to the limit of travel and read the dial indicator. Compare the measured end play to the specification See: Engine > Specifications (Refer to 09 - Engine - Specifications). NOTE: - Crankshaft thrust washers are not selectable and are only available in a single thickness.
2015 | Dodge or Ram Truck | ProMaster 2500 | V6-3.6L | Fuel Tank ¦Service and Repair, Procedures: Draining Fuel Tank | DRAINING FUEL TANK Special Tools Conventional Procedure WARNING: - The fuel system is under constant high pressure even with engine off. Until the fuel pressure has been properly released from the system, do not attempt to open the fuel system. Do not smoke or use open flames/sparks when servicing the fuel system. Wear protective clothing and eye protection. Make sure the area in which the vehicle is being serviced is in a well ventilated area and free of flames/sparks. Failure to comply may result in serious or fatal injury. WARNING: - No sparks, open flames or smoking. Risk of poisoning from inhaling and swallowing fuel. Pour fuel only into appropriately marked OSHA approved containers. Wear protective clothing. Risk of injury to eyes and skin from contact with fuel. - Due to a one-way check valve installed into the fuel fill fitting at the tank, the tank cannot be drained at the fuel fill cap. 1. Perform the fuel system pressure release procedure See: Fuel Delivery and Air Induction > Procedures (Refer to 14 - Fuel System/Fuel Delivery - Standard Procedure) CAUTION: - When removing the fuel supply line from the fuel inlet tube at the fuel rail, care must be taken that the fuel inlet tube is not being over-flexed. Damage to the fuel rail inlet tube may occur. 2. Disconnect the fuel supply line (2) from the fuel rail See: Fuel Line Coupler > Procedures (Refer to 14 - Fuel System/Fuel Delivery/FITTING, Quick Connect - Standard Procedure) 3. Install the appropriate fuel line adapter fitting from the Decay Tool, Fuel 8978A to the fuel supply line. Route the opposite end of this hose to an OSHA approved fuel storage tank such as the JohnDow Gas Caddy 320-FC-P30-A or equivalent. - NOTE: - Activation of the fuel pump module may time out and need to be restarted several times to completely drain the fuel tank. 4. Using a diagnostic scan tool, activate the fuel pump module until the fuel tank has been evacuated. Alternative Procedure NOTE: - If the electric fuel pump is not operating, the fuel tank must be removed and drained through the fuel pump module opening of the fuel tank. 1. Disconnect and isolate the negative battery cable. 2. Raise and support the vehicle See: Vehicle Lifting > Procedures > Hoisting (Refer to 04 - Vehicle Quick Reference/Hoisting - Standard Procedure). 3. Remove the fuel tank See: Fuel Tank > Removal and Replacement (Refer to 14 - Fuel System/Fuel Delivery/TANK, Fuel - Removal). 4. Remove the fuel pump module See: Fuel Pump > Removal and Replacement (Refer to 14 - Fuel System/Fuel Delivery/MODULE, Fuel Pump - Removal). 5. Position a 3/8" hose into the fuel pump module opening of the fuel tank. 6. Attach the opposite end of this hose to an OSHA approved fuel storage tank such as the JohnDow Gas Caddy 320-FC-P30-A or equivalent. 7. Using the gas caddy, evacuate the fuel tank.
2015 | Dodge or Ram Truck | ProMaster 2500 | V6-3.6L | Fuel Tank ¦Service and Repair, Procedures: Draining Fuel Tank (DSL) | DRAINING FUEL TANK Special Tools WARNING: - Eliminate any sources of sparks or open flame near the work area, and do not smoke when the fuel system is open. Conventional Procedure NOTE: - Due to a one-way check valve installed into the fuel fill fitting at the tank, the tank cannot be drained at the fuel fill cap. 1. Disconnect the fuel feed line (3) quick-connect fitting See: Fuel Line Coupler > Procedures (Refer to 14 - Fuel System/Fuel Delivery/FITTING, Quick Connect - Standard Procedure). 2. Install the appropriate Fuel Line Adapters/Fitting from the Decay Tool, Fuel 8978A. Route the opposite end of this hose to an diesel fuel draining station. - NOTE: - Activation of the fuel pump module may time out and need to be restarted several times to completely drain the fuel tank. 3. Using a diagnostic scan tool, activate the fuel pump until the fuel tank is empty. Alternative Procedure 1. Disconnect the negative battery cable. 2. Raise and support vehicle See: Vehicle Lifting > Procedures > Hoisting (Refer to 04 - Vehicle Quick Reference/Hoisting - Standard Procedure). 3. Remove fuel pump module See: Fuel Pump > Removal and Replacement (Refer to 14 - Fuel System/Fuel Delivery/MODULE, Fuel Pump - Removal). 4. Drain fuel tank using an approved diesel fuel draining and storage tank.
2015 | Dodge or Ram Truck | ProMaster 2500 | V6-3.6L | Steering ¦Service and Repair, Procedures: Power Steering Fluid Level Checking | STANDARD PROCEDURE - POWER STEERING FLUID LEVEL CHECKING WARNING: - Fluid level should be checked with the engine OFF to prevent personal injury from moving parts and to assure an accurate fluid level reading. NOTE:Use Pentosin CHF 11S power steering fluid meeting Chrysler Material Standard MS-11655. NOTE: - Although not required at specific intervals, the fluid level may be checked periodically. Check the fluid level anytime there is a system noise or fluid leak suspected. - The power steering fluid level can be viewed through the side of the power steering fluid reservoir. Compare the fluid level to the markings on the side of the reservoir. When the fluid is at normal ambient temperature, approximately 21°C to 27°C (70°F to 80°F), the fluid level should read between the MAX. and MIN. markings. When the fluid is hot, fluid level is allowed to read up to the MAX. line.
2015 | Dodge or Ram Truck | ProMaster 2500 | V6-3.6L | Power Steering Fluid ¦Service and Repair, Procedures: Power Steering Fluid Level Checking | STANDARD PROCEDURE - POWER STEERING FLUID LEVEL CHECKING WARNING: - Fluid level should be checked with the engine OFF to prevent personal injury from moving parts and to assure an accurate fluid level reading. NOTE:Use Pentosin CHF 11S power steering fluid meeting Chrysler Material Standard MS-11655. NOTE: - Although not required at specific intervals, the fluid level may be checked periodically. Check the fluid level anytime there is a system noise or fluid leak suspected. - The power steering fluid level can be viewed through the side of the power steering fluid reservoir. Compare the fluid level to the markings on the side of the reservoir. When the fluid is at normal ambient temperature, approximately 21°C to 27°C (70°F to 80°F), the fluid level should read between the MAX. and MIN. markings. When the fluid is hot, fluid level is allowed to read up to the MAX. line.
2015 | Dodge or Ram Truck | ProMaster 2500 | V6-3.6L | Automatic Transmission/Transaxle ¦Service and Repair, Procedures: 62TE - Automatic Transaxle - Fluid Level and Condition Check | FLUID LEVEL AND CONDITION CHECK Special Tools FLUID LEVEL CHECK USING THE SCAN TOOL 1. Verify that the vehicle is parked on a level surface. 2. Remove the dipstick tube cap. WARNING: - There is a risk of accident from vehicle moving when the engine is running. Secure vehicle to prevent it from moving. There is a risk of injury from contusions and burns if you insert your hands into the engine when it is running. Do not touch hot or rotating parts. Wear properly fitted work clothes. 3. Actuate the service brake. Start engine and let it run at idle speed in selector lever position "P". 4. Shift through the transmission modes several times with the vehicle stationary and the engine idling. - NOTE: - When inserting dipstick special tool 9336A , excess insertion force may cause the dipstick to slip past the stop on the bracket in the transmission oil pan. An approximate distance that the dipstick sould be inserted into the fill tube is 424 mm (16.69 in.). 5. Warm up the transmission, wait at least 2 minutes and check the oil level with the engine running. Push the Oil Dipstick 9336A into transmission fill tube until the dipstick tip contacts the oil pan and pull out again, read off oil level, repeat if necessary. - NOTE: - The dipstick will protrude from the fill tube when installed. 6. Check transmission oil temperature using the appropriate scan tool. 7. The transmission Oil Dipstick 9336A has indicator marks every 10 mm. Determine the height of the oil level on the dipstick and using the height, the Transmission Fluid Temperature (TFT) as viewed with the scan too, and the Transmission Fluid Graph, determine if the transmission oil level is correct. 8. Add or remove oil as necessary and recheck the oil level. 9. Once the oil level is correct, install the dipstick tube cap. FLUID CONDITION - Along with fluid level, it is important to check the condition of the fluid. When the fluid smells burned, and is contaminated with metal or friction material particles, a complete transaxle recondition is probably required. Be sure to examine the fluid on the dipstick closely. If there is any doubt about its condition, drain out a sample for a double check. - MOPAR(R) ATF+4 (Automatic Transmission Fluid) when new is red in color. The ATF is dyed red so it can be identified from other fluids used in the vehicle such as engine oil or antifreeze. The red color is not permanent and is not an indicator of fluid condition. As the vehicle is driven, the ATF will begin to look darker in color and may eventually become brown.This is normal. ATF+4 also has a unique odor that may change with age. Consequently,odor and color cannot be used to indicate the fluid condition or the need for a fluid change. - After the fluid has been checked, seat the dipstick fully to seal out water and dirt.
2015 | Dodge or Ram Truck | ProMaster 2500 | V6-3.6L | Fluid - A/T ¦Service and Repair, Procedures: 62TE - Automatic Transaxle - Fluid Level and Condition Check | FLUID LEVEL AND CONDITION CHECK Special Tools FLUID LEVEL CHECK USING THE SCAN TOOL 1. Verify that the vehicle is parked on a level surface. 2. Remove the dipstick tube cap. WARNING: - There is a risk of accident from vehicle moving when the engine is running. Secure vehicle to prevent it from moving. There is a risk of injury from contusions and burns if you insert your hands into the engine when it is running. Do not touch hot or rotating parts. Wear properly fitted work clothes. 3. Actuate the service brake. Start engine and let it run at idle speed in selector lever position "P". 4. Shift through the transmission modes several times with the vehicle stationary and the engine idling. - NOTE: - When inserting dipstick special tool 9336A , excess insertion force may cause the dipstick to slip past the stop on the bracket in the transmission oil pan. An approximate distance that the dipstick sould be inserted into the fill tube is 424 mm (16.69 in.). 5. Warm up the transmission, wait at least 2 minutes and check the oil level with the engine running. Push the Oil Dipstick 9336A into transmission fill tube until the dipstick tip contacts the oil pan and pull out again, read off oil level, repeat if necessary. - NOTE: - The dipstick will protrude from the fill tube when installed. 6. Check transmission oil temperature using the appropriate scan tool. 7. The transmission Oil Dipstick 9336A has indicator marks every 10 mm. Determine the height of the oil level on the dipstick and using the height, the Transmission Fluid Temperature (TFT) as viewed with the scan too, and the Transmission Fluid Graph, determine if the transmission oil level is correct. 8. Add or remove oil as necessary and recheck the oil level. 9. Once the oil level is correct, install the dipstick tube cap. FLUID CONDITION - Along with fluid level, it is important to check the condition of the fluid. When the fluid smells burned, and is contaminated with metal or friction material particles, a complete transaxle recondition is probably required. Be sure to examine the fluid on the dipstick closely. If there is any doubt about its condition, drain out a sample for a double check. - MOPAR(R) ATF+4 (Automatic Transmission Fluid) when new is red in color. The ATF is dyed red so it can be identified from other fluids used in the vehicle such as engine oil or antifreeze. The red color is not permanent and is not an indicator of fluid condition. As the vehicle is driven, the ATF will begin to look darker in color and may eventually become brown.This is normal. ATF+4 also has a unique odor that may change with age. Consequently,odor and color cannot be used to indicate the fluid condition or the need for a fluid change. - After the fluid has been checked, seat the dipstick fully to seal out water and dirt.
2015 | Dodge or Ram Truck | ProMaster 3500 | L4-3.0L DSL Turbo | Crankshaft ¦Service and Repair, Procedures: Checking Crankshaft End Play | STANDARD PROCEDURE - END PLAY Special Tools 1. Mount a Set, Dial Indicator C-3339A to a stationary point at rear of engine. Locate the probe perpendicular against the back of the crankshaft. 2. Move the crankshaft all the way to the front of its travel. 3. Zero the dial indicator. 4. Move the crankshaft all the way to the rear and read dial indicator. For crankshaft end play clearances See: Engine > Specifications (Refer to 09 - Engine - Specifications).
2015 | Dodge or Ram Truck | ProMaster 3500 | L4-3.0L DSL Turbo | Fuel Tank ¦Service and Repair, Procedures: Draining Fuel Tank | DRAINING FUEL TANK Special Tools Conventional Procedure WARNING: - The fuel system is under constant high pressure even with engine off. Until the fuel pressure has been properly released from the system, do not attempt to open the fuel system. Do not smoke or use open flames/sparks when servicing the fuel system. Wear protective clothing and eye protection. Make sure the area in which the vehicle is being serviced is in a well ventilated area and free of flames/sparks. Failure to comply may result in serious or fatal injury. WARNING: - No sparks, open flames or smoking. Risk of poisoning from inhaling and swallowing fuel. Pour fuel only into appropriately marked OSHA approved containers. Wear protective clothing. Risk of injury to eyes and skin from contact with fuel. - Due to a one-way check valve installed into the fuel fill fitting at the tank, the tank cannot be drained at the fuel fill cap. 1. Perform the fuel system pressure release procedure See: Fuel Delivery and Air Induction > Procedures (Refer to 14 - Fuel System/Fuel Delivery - Standard Procedure) CAUTION: - When removing the fuel supply line from the fuel inlet tube at the fuel rail, care must be taken that the fuel inlet tube is not being over-flexed. Damage to the fuel rail inlet tube may occur. 2. Disconnect the fuel supply line (2) from the fuel rail See: Fuel Line Coupler > Procedures (Refer to 14 - Fuel System/Fuel Delivery/FITTING, Quick Connect - Standard Procedure) 3. Install the appropriate fuel line adapter fitting from the Decay Tool, Fuel 8978A to the fuel supply line. Route the opposite end of this hose to an OSHA approved fuel storage tank such as the JohnDow Gas Caddy 320-FC-P30-A or equivalent. - NOTE: - Activation of the fuel pump module may time out and need to be restarted several times to completely drain the fuel tank. 4. Using a diagnostic scan tool, activate the fuel pump module until the fuel tank has been evacuated. Alternative Procedure NOTE: - If the electric fuel pump is not operating, the fuel tank must be removed and drained through the fuel pump module opening of the fuel tank. 1. Disconnect and isolate the negative battery cable. 2. Raise and support the vehicle See: Vehicle Lifting > Procedures > Hoisting (Refer to 04 - Vehicle Quick Reference/Hoisting - Standard Procedure). 3. Remove the fuel tank See: Fuel Tank > Removal and Replacement (Refer to 14 - Fuel System/Fuel Delivery/TANK, Fuel - Removal). 4. Remove the fuel pump module See: Fuel Pump > Removal and Replacement (Refer to 14 - Fuel System/Fuel Delivery/MODULE, Fuel Pump - Removal). 5. Position a 3/8" hose into the fuel pump module opening of the fuel tank. 6. Attach the opposite end of this hose to an OSHA approved fuel storage tank such as the JohnDow Gas Caddy 320-FC-P30-A or equivalent. 7. Using the gas caddy, evacuate the fuel tank.
2015 | Dodge or Ram Truck | ProMaster 3500 | L4-3.0L DSL Turbo | Fuel Tank ¦Service and Repair, Procedures: Draining Fuel Tank (DSL) | DRAINING FUEL TANK Special Tools WARNING: - Eliminate any sources of sparks or open flame near the work area, and do not smoke when the fuel system is open. Conventional Procedure NOTE: - Due to a one-way check valve installed into the fuel fill fitting at the tank, the tank cannot be drained at the fuel fill cap. 1. Disconnect the fuel feed line (3) quick-connect fitting See: Fuel Line Coupler > Procedures (Refer to 14 - Fuel System/Fuel Delivery/FITTING, Quick Connect - Standard Procedure). 2. Install the appropriate Fuel Line Adapters/Fitting from the Decay Tool, Fuel 8978A. Route the opposite end of this hose to an diesel fuel draining station. - NOTE: - Activation of the fuel pump module may time out and need to be restarted several times to completely drain the fuel tank. 3. Using a diagnostic scan tool, activate the fuel pump until the fuel tank is empty. Alternative Procedure 1. Disconnect the negative battery cable. 2. Raise and support vehicle See: Vehicle Lifting > Procedures > Hoisting (Refer to 04 - Vehicle Quick Reference/Hoisting - Standard Procedure). 3. Remove fuel pump module See: Fuel Pump > Removal and Replacement (Refer to 14 - Fuel System/Fuel Delivery/MODULE, Fuel Pump - Removal). 4. Drain fuel tank using an approved diesel fuel draining and storage tank.
2015 | Dodge or Ram Truck | ProMaster 3500 | L4-3.0L DSL Turbo | Steering ¦Service and Repair, Procedures: Power Steering Fluid Level Checking | STANDARD PROCEDURE - POWER STEERING FLUID LEVEL CHECKING WARNING: - Fluid level should be checked with the engine OFF to prevent personal injury from moving parts and to assure an accurate fluid level reading. NOTE:Use Pentosin CHF 11S power steering fluid meeting Chrysler Material Standard MS-11655. NOTE: - Although not required at specific intervals, the fluid level may be checked periodically. Check the fluid level anytime there is a system noise or fluid leak suspected. - The power steering fluid level can be viewed through the side of the power steering fluid reservoir. Compare the fluid level to the markings on the side of the reservoir. When the fluid is at normal ambient temperature, approximately 21°C to 27°C (70°F to 80°F), the fluid level should read between the MAX. and MIN. markings. When the fluid is hot, fluid level is allowed to read up to the MAX. line.
2015 | Dodge or Ram Truck | ProMaster 3500 | L4-3.0L DSL Turbo | Power Steering Fluid ¦Service and Repair, Procedures: Power Steering Fluid Level Checking | STANDARD PROCEDURE - POWER STEERING FLUID LEVEL CHECKING WARNING: - Fluid level should be checked with the engine OFF to prevent personal injury from moving parts and to assure an accurate fluid level reading. NOTE:Use Pentosin CHF 11S power steering fluid meeting Chrysler Material Standard MS-11655. NOTE: - Although not required at specific intervals, the fluid level may be checked periodically. Check the fluid level anytime there is a system noise or fluid leak suspected. - The power steering fluid level can be viewed through the side of the power steering fluid reservoir. Compare the fluid level to the markings on the side of the reservoir. When the fluid is at normal ambient temperature, approximately 21°C to 27°C (70°F to 80°F), the fluid level should read between the MAX. and MIN. markings. When the fluid is hot, fluid level is allowed to read up to the MAX. line.
2015 | Dodge or Ram Truck | ProMaster 3500 | V6-3.6L | Crankshaft ¦Service and Repair, Procedures: Checking Crankshaft End Play | STANDARD PROCEDURE - END PLAY Special Tools NOTE: - Typical V6 engine shown. 1. Mount Dial Indicator Set C-3339A to a stationary point at the front of the engine. Locate the probe perpendicular against the nose of the crankshaft. 2. Move the crankshaft all the way to the rear of its travel. 3. Zero the dial indicator. 4. Move the crankshaft forward to the limit of travel and read the dial indicator. Compare the measured end play to the specification See: Engine > Specifications (Refer to 09 - Engine - Specifications). NOTE: - Crankshaft thrust washers are not selectable and are only available in a single thickness.
2015 | Dodge or Ram Truck | ProMaster 3500 | V6-3.6L | Fuel Tank ¦Service and Repair, Procedures: Draining Fuel Tank | DRAINING FUEL TANK Special Tools Conventional Procedure WARNING: - The fuel system is under constant high pressure even with engine off. Until the fuel pressure has been properly released from the system, do not attempt to open the fuel system. Do not smoke or use open flames/sparks when servicing the fuel system. Wear protective clothing and eye protection. Make sure the area in which the vehicle is being serviced is in a well ventilated area and free of flames/sparks. Failure to comply may result in serious or fatal injury. WARNING: - No sparks, open flames or smoking. Risk of poisoning from inhaling and swallowing fuel. Pour fuel only into appropriately marked OSHA approved containers. Wear protective clothing. Risk of injury to eyes and skin from contact with fuel. - Due to a one-way check valve installed into the fuel fill fitting at the tank, the tank cannot be drained at the fuel fill cap. 1. Perform the fuel system pressure release procedure See: Fuel Delivery and Air Induction > Procedures (Refer to 14 - Fuel System/Fuel Delivery - Standard Procedure) CAUTION: - When removing the fuel supply line from the fuel inlet tube at the fuel rail, care must be taken that the fuel inlet tube is not being over-flexed. Damage to the fuel rail inlet tube may occur. 2. Disconnect the fuel supply line (2) from the fuel rail See: Fuel Line Coupler > Procedures (Refer to 14 - Fuel System/Fuel Delivery/FITTING, Quick Connect - Standard Procedure) 3. Install the appropriate fuel line adapter fitting from the Decay Tool, Fuel 8978A to the fuel supply line. Route the opposite end of this hose to an OSHA approved fuel storage tank such as the JohnDow Gas Caddy 320-FC-P30-A or equivalent. - NOTE: - Activation of the fuel pump module may time out and need to be restarted several times to completely drain the fuel tank. 4. Using a diagnostic scan tool, activate the fuel pump module until the fuel tank has been evacuated. Alternative Procedure NOTE: - If the electric fuel pump is not operating, the fuel tank must be removed and drained through the fuel pump module opening of the fuel tank. 1. Disconnect and isolate the negative battery cable. 2. Raise and support the vehicle See: Vehicle Lifting > Procedures > Hoisting (Refer to 04 - Vehicle Quick Reference/Hoisting - Standard Procedure). 3. Remove the fuel tank See: Fuel Tank > Removal and Replacement (Refer to 14 - Fuel System/Fuel Delivery/TANK, Fuel - Removal). 4. Remove the fuel pump module See: Fuel Pump > Removal and Replacement (Refer to 14 - Fuel System/Fuel Delivery/MODULE, Fuel Pump - Removal). 5. Position a 3/8" hose into the fuel pump module opening of the fuel tank. 6. Attach the opposite end of this hose to an OSHA approved fuel storage tank such as the JohnDow Gas Caddy 320-FC-P30-A or equivalent. 7. Using the gas caddy, evacuate the fuel tank.
2015 | Dodge or Ram Truck | ProMaster 3500 | V6-3.6L | Fuel Tank ¦Service and Repair, Procedures: Draining Fuel Tank (DSL) | DRAINING FUEL TANK Special Tools WARNING: - Eliminate any sources of sparks or open flame near the work area, and do not smoke when the fuel system is open. Conventional Procedure NOTE: - Due to a one-way check valve installed into the fuel fill fitting at the tank, the tank cannot be drained at the fuel fill cap. 1. Disconnect the fuel feed line (3) quick-connect fitting See: Fuel Line Coupler > Procedures (Refer to 14 - Fuel System/Fuel Delivery/FITTING, Quick Connect - Standard Procedure). 2. Install the appropriate Fuel Line Adapters/Fitting from the Decay Tool, Fuel 8978A. Route the opposite end of this hose to an diesel fuel draining station. - NOTE: - Activation of the fuel pump module may time out and need to be restarted several times to completely drain the fuel tank. 3. Using a diagnostic scan tool, activate the fuel pump until the fuel tank is empty. Alternative Procedure 1. Disconnect the negative battery cable. 2. Raise and support vehicle See: Vehicle Lifting > Procedures > Hoisting (Refer to 04 - Vehicle Quick Reference/Hoisting - Standard Procedure). 3. Remove fuel pump module See: Fuel Pump > Removal and Replacement (Refer to 14 - Fuel System/Fuel Delivery/MODULE, Fuel Pump - Removal). 4. Drain fuel tank using an approved diesel fuel draining and storage tank.
2015 | Dodge or Ram Truck | ProMaster 3500 | V6-3.6L | Steering ¦Service and Repair, Procedures: Power Steering Fluid Level Checking | STANDARD PROCEDURE - POWER STEERING FLUID LEVEL CHECKING WARNING: - Fluid level should be checked with the engine OFF to prevent personal injury from moving parts and to assure an accurate fluid level reading. NOTE:Use Pentosin CHF 11S power steering fluid meeting Chrysler Material Standard MS-11655. NOTE: - Although not required at specific intervals, the fluid level may be checked periodically. Check the fluid level anytime there is a system noise or fluid leak suspected. - The power steering fluid level can be viewed through the side of the power steering fluid reservoir. Compare the fluid level to the markings on the side of the reservoir. When the fluid is at normal ambient temperature, approximately 21°C to 27°C (70°F to 80°F), the fluid level should read between the MAX. and MIN. markings. When the fluid is hot, fluid level is allowed to read up to the MAX. line.
2015 | Dodge or Ram Truck | ProMaster 3500 | V6-3.6L | Power Steering Fluid ¦Service and Repair, Procedures: Power Steering Fluid Level Checking | STANDARD PROCEDURE - POWER STEERING FLUID LEVEL CHECKING WARNING: - Fluid level should be checked with the engine OFF to prevent personal injury from moving parts and to assure an accurate fluid level reading. NOTE:Use Pentosin CHF 11S power steering fluid meeting Chrysler Material Standard MS-11655. NOTE: - Although not required at specific intervals, the fluid level may be checked periodically. Check the fluid level anytime there is a system noise or fluid leak suspected. - The power steering fluid level can be viewed through the side of the power steering fluid reservoir. Compare the fluid level to the markings on the side of the reservoir. When the fluid is at normal ambient temperature, approximately 21°C to 27°C (70°F to 80°F), the fluid level should read between the MAX. and MIN. markings. When the fluid is hot, fluid level is allowed to read up to the MAX. line.
2015 | Dodge or Ram Truck | ProMaster 3500 | V6-3.6L | Automatic Transmission/Transaxle ¦Service and Repair, Procedures: 62TE - Automatic Transaxle - Fluid Level and Condition Check | FLUID LEVEL AND CONDITION CHECK Special Tools FLUID LEVEL CHECK USING THE SCAN TOOL 1. Verify that the vehicle is parked on a level surface. 2. Remove the dipstick tube cap. WARNING: - There is a risk of accident from vehicle moving when the engine is running. Secure vehicle to prevent it from moving. There is a risk of injury from contusions and burns if you insert your hands into the engine when it is running. Do not touch hot or rotating parts. Wear properly fitted work clothes. 3. Actuate the service brake. Start engine and let it run at idle speed in selector lever position "P". 4. Shift through the transmission modes several times with the vehicle stationary and the engine idling. - NOTE: - When inserting dipstick special tool 9336A , excess insertion force may cause the dipstick to slip past the stop on the bracket in the transmission oil pan. An approximate distance that the dipstick sould be inserted into the fill tube is 424 mm (16.69 in.). 5. Warm up the transmission, wait at least 2 minutes and check the oil level with the engine running. Push the Oil Dipstick 9336A into transmission fill tube until the dipstick tip contacts the oil pan and pull out again, read off oil level, repeat if necessary. - NOTE: - The dipstick will protrude from the fill tube when installed. 6. Check transmission oil temperature using the appropriate scan tool. 7. The transmission Oil Dipstick 9336A has indicator marks every 10 mm. Determine the height of the oil level on the dipstick and using the height, the Transmission Fluid Temperature (TFT) as viewed with the scan too, and the Transmission Fluid Graph, determine if the transmission oil level is correct. 8. Add or remove oil as necessary and recheck the oil level. 9. Once the oil level is correct, install the dipstick tube cap. FLUID CONDITION - Along with fluid level, it is important to check the condition of the fluid. When the fluid smells burned, and is contaminated with metal or friction material particles, a complete transaxle recondition is probably required. Be sure to examine the fluid on the dipstick closely. If there is any doubt about its condition, drain out a sample for a double check. - MOPAR(R) ATF+4 (Automatic Transmission Fluid) when new is red in color. The ATF is dyed red so it can be identified from other fluids used in the vehicle such as engine oil or antifreeze. The red color is not permanent and is not an indicator of fluid condition. As the vehicle is driven, the ATF will begin to look darker in color and may eventually become brown.This is normal. ATF+4 also has a unique odor that may change with age. Consequently,odor and color cannot be used to indicate the fluid condition or the need for a fluid change. - After the fluid has been checked, seat the dipstick fully to seal out water and dirt.
2015 | Dodge or Ram Truck | ProMaster 3500 | V6-3.6L | Fluid - A/T ¦Service and Repair, Procedures: 62TE - Automatic Transaxle - Fluid Level and Condition Check | FLUID LEVEL AND CONDITION CHECK Special Tools FLUID LEVEL CHECK USING THE SCAN TOOL 1. Verify that the vehicle is parked on a level surface. 2. Remove the dipstick tube cap. WARNING: - There is a risk of accident from vehicle moving when the engine is running. Secure vehicle to prevent it from moving. There is a risk of injury from contusions and burns if you insert your hands into the engine when it is running. Do not touch hot or rotating parts. Wear properly fitted work clothes. 3. Actuate the service brake. Start engine and let it run at idle speed in selector lever position "P". 4. Shift through the transmission modes several times with the vehicle stationary and the engine idling. - NOTE: - When inserting dipstick special tool 9336A , excess insertion force may cause the dipstick to slip past the stop on the bracket in the transmission oil pan. An approximate distance that the dipstick sould be inserted into the fill tube is 424 mm (16.69 in.). 5. Warm up the transmission, wait at least 2 minutes and check the oil level with the engine running. Push the Oil Dipstick 9336A into transmission fill tube until the dipstick tip contacts the oil pan and pull out again, read off oil level, repeat if necessary. - NOTE: - The dipstick will protrude from the fill tube when installed. 6. Check transmission oil temperature using the appropriate scan tool. 7. The transmission Oil Dipstick 9336A has indicator marks every 10 mm. Determine the height of the oil level on the dipstick and using the height, the Transmission Fluid Temperature (TFT) as viewed with the scan too, and the Transmission Fluid Graph, determine if the transmission oil level is correct. 8. Add or remove oil as necessary and recheck the oil level. 9. Once the oil level is correct, install the dipstick tube cap. FLUID CONDITION - Along with fluid level, it is important to check the condition of the fluid. When the fluid smells burned, and is contaminated with metal or friction material particles, a complete transaxle recondition is probably required. Be sure to examine the fluid on the dipstick closely. If there is any doubt about its condition, drain out a sample for a double check. - MOPAR(R) ATF+4 (Automatic Transmission Fluid) when new is red in color. The ATF is dyed red so it can be identified from other fluids used in the vehicle such as engine oil or antifreeze. The red color is not permanent and is not an indicator of fluid condition. As the vehicle is driven, the ATF will begin to look darker in color and may eventually become brown.This is normal. ATF+4 also has a unique odor that may change with age. Consequently,odor and color cannot be used to indicate the fluid condition or the need for a fluid change. - After the fluid has been checked, seat the dipstick fully to seal out water and dirt.
2015 | Dodge or Ram Truck | ProMaster City | L4-2.4L | Crankshaft ¦Service and Repair, Procedures: Checking Crankshaft End Play | CRANKSHAFT END PLAY NOTE: - Typical engine block and crankshaft shown. 1. Mount a dial indicator to a stationary point at the front of the engine. Locate the probe perpendicular against the nose of the crankshaft. 2. Move the crankshaft all the way to the rear of its travel. 3. Zero the dial indicator. 4. Move the crankshaft forward to the limit of travel and read the dial indicator. Compare the measured end play to the specification See: Engine > Specifications (Refer to 09 - Engine - Specifications). NOTE: - Crankshaft thrust bearings are not selectable and are only available in a single thickness.
2015 | Dodge or Ram Truck | ProMaster City | L4-2.4L | Brake Fluid ¦Service and Repair, Procedures: Brake Fluid Level Checking | STANDARD PROCEDURE - BRAKE FLUID LEVEL Special Tools - Always clean the master cylinder reservoir and cap before checking fluid level. - The fluid fill level is indicated on the side of the master cylinder reservoir. - The correct fluid level is to the MAX indicator on the side of the reservoir. If necessary, add fluid to the proper level. MANUAL BLEEDING PROCEDURE NOTE: - To bleed the brakes manually, the aid of a helper will be required. 1. Attach a clear plastic hose (1) to the bleeder screw and feed the hose into a clear jar (2) containing enough fresh brake fluid to submerge the end of the hose. 2. Have a helper pump the brake pedal three or four times and hold it in the down position. 3. With the pedal in the down position, open the bleeder screw at least one full turn. 4. Once the brake pedal has dropped, close the bleeder screw. After the bleeder screw is closed, release the brake pedal. 5. Repeat the above steps until all trapped air is removed from that wheel circuit (usually four or five times). 6. Bleed the remaining wheel circuits in the same manner until all air is removed from the brake system. Monitor the fluid level in the master cylinder reservoir to make sure it does not go dry. 7. Check and adjust brake fluid level to the FULL mark. 8. Check brake pedal travel and feel. If pedal travel is excessive or if the pedal feels excessively spongy, some air may still be trapped in the system. Re-bleed the brakes as necessary including the IPB Caliper Brake Bleeding Procedure on the rear calipers as listed below. 9. Test drive the vehicle to verify the brakes are operating properly and pedal feel is correct. PRESSURE BLEEDING PROCEDURE - Follow the pressure bleeder manufacturer's instructions for use of the pressure bleeding equipment. 1. Install Cap, Master Cylinder 6921 on the master cylinder fluid reservoir. Attach the fluid hose from the pressure bleeder to the fitting on Cap, Master Cylinder 6921. 2. Attach a clear plastic hose (1) to the bleeder screw and feed the hose into a clear jar (2) containing enough fresh brake fluid to submerge the end of the hose. 3. Open the bleeder screw at least one full turn or more to obtain a steady stream of brake fluid. 4. After approximately 120-240 ml (4-8 ounces) of fluid have been bled through the brake circuit and an air-free flow is maintained in the clear plastic hose and jar, close the bleeder screw. 5. Repeat this procedure at all the remaining bleeder screws. 6. Check and adjust brake fluid level to the FULL mark on the reservoir. 7. Check brake pedal travel and feel. If pedal travel is excessive or if the pedal feels excessively spongy, some air may still be trapped in the system. Re-bleed the brakes as necessary including the IPB Caliper Brake Bleeding Procedure on the rear calipers as listed below. 8. Test drive the vehicle to verify the brakes are operating properly and pedal feel is correct.
2015 | Dodge or Ram Truck | ProMaster City | L4-2.4L | Engine Oil ¦Service and Repair, Procedures: Engine Oil Level Check | ENGINE OIL LEVEL CHECK NOTE: - The engine must beHOT when checking the oil level. - The best time to check the engine oil level is after the engine is at operating temperature. Allow the engine to be shut off for at least 5 minutes before checking the oil level. - Remove the dipstick (1). - Checking the oil level while the vehicle is on level ground will improve the accuracy of the oil level reading. Add oil only when the indicated level is below the SAFE range (2). If the oil level is within the safe range (2), do not add oil. CAUTION: - Do not operate engine if the oil level is above the MAX mark on the dipstick. Excessive oil volume can cause oil aeration which can lead to engine failure due to loss of oil pressure or increase in oil temperature.
2015 | Dodge or Ram Truck | ProMaster City | L4-2.4L | Automatic Transmission/Transaxle ¦Service and Repair, Procedures: 948TE/9HP48 - Automatic Transmission, Check Oil Level | FLUID LEVEL CHECK Special Tools NOTE:It is not necessary to check the fluid level in the 948TE automatic transmission unless there are shifting issues and/or has evidence of a transmission fluid leak. NOTE:Special Tool Dipstick 10323A The 10323A - Dipstick and a scan tool are required to accurately measure the fluid level in the 948TE automatic transmission. - Checking the fluid level in the 948TE automatic transmission is done by inserting the dipstick tool 10323A in the fluid level check port, located on top of the transmission housing above the differential. Tool 10323A dipstick is marked in 5 mm increments. The engine must be running at idle with the transmission in park and the vehicle in a level position. 1. Connect a scan tool to the Diagnostic Connector under the instrument panel on the driver's side of the vehicle. 2. With the scan tool, view the Data Display and read the Transmission Fluid Temperature. 3. Start the engine and allow it to run at idle with the transmission in Park. 4. Verify that the fluid temperature is above 50 °C. - NOTE: - Vehicle must be level for accurate transmission fluid level readings. 5. Raise and support the vehicle See: Vehicle Lifting > Procedures > Hoisting (Refer to 04 - Vehicle Quick Reference/Hoisting/Standard Procedure). 6. Remove the tire and wheel assembly. See: Wheels and Tires > Removal and Replacement > Tires and Wheels - Removal and Installation (Refer to 22 - Tires and Wheels/Removal and Installation). 7. Turn the steering wheel to the full left position. 8. Remove the plug (1) from the fluid level check port. 9. Insert tool Dipstick 10323A (1) into the fluid level check port and allow the handle of the tool to rest on the flat surface of the transmission housing (2) around the check port. 10. Remove the 10323A - Dipstick (1) from the check port (2), keeping the handle above the tip so the level reading remains accurate. 11. Note the increment on the shaft of the 10323A - Dipstick where the fluid left a witness mark. CAUTION: - Failure to properly fill this transmission with the specified amount of transmission fluid will result in transmission damage. 12. Based on the temperature of the fluid and the measurement on the tool, refer to the graph or the table to determine the proper level. 13. Install the plug into the fluid level check port and tighten to the proper See: Automatic Transmission/Transaxle > Specifications (Torque Specifications). 14. Install the left front tire and wheel assembly See: Wheels and Tires > Removal and Replacement > Tires and Wheels - Removal and Installation (Refer to 22 - Tires and Wheels/Removal and Installation). Fluid Level Table
2015 | Dodge or Ram Truck | ProMaster City | L4-2.4L | Fluid - A/T ¦Service and Repair, Procedures: 948TE/9HP48 - Automatic Transmission, Check Oil Level | FLUID LEVEL CHECK Special Tools NOTE:It is not necessary to check the fluid level in the 948TE automatic transmission unless there are shifting issues and/or has evidence of a transmission fluid leak. NOTE:Special Tool Dipstick 10323A The 10323A - Dipstick and a scan tool are required to accurately measure the fluid level in the 948TE automatic transmission. - Checking the fluid level in the 948TE automatic transmission is done by inserting the dipstick tool 10323A in the fluid level check port, located on top of the transmission housing above the differential. Tool 10323A dipstick is marked in 5 mm increments. The engine must be running at idle with the transmission in park and the vehicle in a level position. 1. Connect a scan tool to the Diagnostic Connector under the instrument panel on the driver's side of the vehicle. 2. With the scan tool, view the Data Display and read the Transmission Fluid Temperature. 3. Start the engine and allow it to run at idle with the transmission in Park. 4. Verify that the fluid temperature is above 50 °C. - NOTE: - Vehicle must be level for accurate transmission fluid level readings. 5. Raise and support the vehicle See: Vehicle Lifting > Procedures > Hoisting (Refer to 04 - Vehicle Quick Reference/Hoisting/Standard Procedure). 6. Remove the tire and wheel assembly. See: Wheels and Tires > Removal and Replacement > Tires and Wheels - Removal and Installation (Refer to 22 - Tires and Wheels/Removal and Installation). 7. Turn the steering wheel to the full left position. 8. Remove the plug (1) from the fluid level check port. 9. Insert tool Dipstick 10323A (1) into the fluid level check port and allow the handle of the tool to rest on the flat surface of the transmission housing (2) around the check port. 10. Remove the 10323A - Dipstick (1) from the check port (2), keeping the handle above the tip so the level reading remains accurate. 11. Note the increment on the shaft of the 10323A - Dipstick where the fluid left a witness mark. CAUTION: - Failure to properly fill this transmission with the specified amount of transmission fluid will result in transmission damage. 12. Based on the temperature of the fluid and the measurement on the tool, refer to the graph or the table to determine the proper level. 13. Install the plug into the fluid level check port and tighten to the proper See: Automatic Transmission/Transaxle > Specifications (Torque Specifications). 14. Install the left front tire and wheel assembly See: Wheels and Tires > Removal and Replacement > Tires and Wheels - Removal and Installation (Refer to 22 - Tires and Wheels/Removal and Installation). Fluid Level Table
2015 | Dodge or Ram Truck | ProMaster City | L4-2.4L | Wiper and Washer Systems ¦Service and Repair, Procedures: Wipers and Washers - Cleaning (Rear Washer System) | REAR WASHER SYSTEM CAUTION: - Never introduce petroleum-based cleaners, solvents or contaminants into the washer system. These products can rapidly deteriorate the rubber seals and hoses of the washer system, as well as the rubber squeegee of the wiper blade. CAUTION: - Never use compressed air to flush the washer system plumbing. Compressed air pressures are too great for the washer system plumbing components and will result in further system damage. Never use sharp instruments to clear a plugged washer nozzle or damage to the nozzle orifice and improper nozzle spray patterns will result. - If the washer system is contaminated with foreign material, drain the washer reservoir by removing the washer pump/motor from the reservoir. Clean foreign material from the inside of the washer pump/motor inlet filter screen and the washer reservoir using clean washer fluid, a mild detergent or a non-abrasive cleaner. Flush foreign material from the washer system plumbing by first disconnecting the washer hose from the rear washer nozzle, then running the washer pump/motor to run clean washer fluid or water through the system. A plugged or restricted rear washer nozzle cannot be back-flushed due to the integral check valve mechanism. If the rear washer nozzle obstruction cannot be cleared, replace the rear washer nozzle.
2015 | Dodge or Ram Truck | RAM 1500 Truck 2WD | V6-3.0L DSL Turbo | Crankshaft ¦Service and Repair, Procedures: Checking Crankshaft End Play | CHECKING CRANKSHAFT END PLAY 1. Mount a dial indicator to a stationary point at rear of engine. Locate the probe perpendicular against the rear of the crankshaft. 2. Move the crankshaft all the way to the front of its travel. 3. Zero the dial indicator. 4. Move the crankshaft all the way to the rear of it's travel and record the reading on the dial indicator. For crankshaft end play clearances refer to the engine specification chart See: Engine > Specifications (Refer to 09 - Engine - Specifications).
2015 | Dodge or Ram Truck | RAM 1500 Truck 2WD | V6-3.0L DSL Turbo | Fuel Tank ¦Service and Repair, Procedures: Draining Fuel Tank | DRAINING FUEL TANK - DIESEL Special Tools Conventional Procedure - Due to a one-way check valve installed into the fuel fill fitting at the tank, the tank cannot be drained at the fuel fill cap. 1. Disconnect the fuel supply line at the quick-connect fitting near the cowl See: Fuel Line Coupler > Procedures (Refer to 14 - Fuel System/Fuel Delivery/FITTING, Quick Connect - Standard Procedure). 2. Install the appropriate Fuel Line Adapters / Fitting from the Decay Tool, Fuel 8978A. Route the opposite end of this hose to an diesel fuel draining station. NOTE: - Activation of the fuel pump module may time out and need to be restarted several times to completely drain the fuel tank. 3. Using a diagnostic scan tool, activate the fuel pump module until the fuel tank has been evacuated. Alternative Procedure NOTE: - If the electric fuel pump is not operating, the fuel tank must be removed and drained through the fuel pump module opening of the fuel tank. 1. Disconnect the negative battery cable. 2. Raise and support the vehicle See: Vehicle Lifting > Procedures > Hoisting (Refer to 04 - Vehicle Quick Reference/Hoisting - Standard Procedure). 3. Remove fuel pump module See: Fuel Pump > Removal and Replacement (Refer to 14 - Fuel System/Fuel Delivery/MODULE, Fuel Pump - Removal). 4. After fuel pump module has been removed, drain fuel into an approved diesel fuel draining station.
2015 | Dodge or Ram Truck | RAM 1500 Truck 2WD | V6-3.0L DSL Turbo | Valve Spring ¦Service and Repair, Procedures: Valve Springs - Inspection | INSPECTION 1. Inspect for cracks in the combustion chambers and valve ports. 2. Inspect for cracks on the exhaust seat. 3. Inspect for cracks in the gasket surface at each coolant passage. 4. Inspect valves for burned, cracked or warped heads. 5. Inspect for scuffed or bent valve stems. 6. Replace valves displaying any damage. 7. Use the above table for check valve spring height.
2015 | Dodge or Ram Truck | RAM 1500 Truck 2WD | V6-3.0L DSL Turbo | Automatic Transmission/Transaxle ¦Service and Repair, Procedures: 8HP45/845RE Automatic Transmission - Check Oil Level | STANDARD PROCEDURE - CHECK OIL LEVEL - To properly check and fill the transmission, perform the following procedure: WARNING: - There is a risk of accident from vehicle moving when the engine is running. Secure vehicle to prevent it from moving. There is a risk of injury from contusions and burns if you insert your hands into the engine when it is running. Do not touch hot or rotating parts. Wear properly fitted work clothes. CAUTION: - A unique transmission fluid has been developed for this transmission. This fluid is NOT compatible with ATF+4 or any other current Chrysler transmission fluid. For specifics about this unique fluid see FLUIDS, LUBRICANTS AND GENUINE PARTS. NOTE:Oil dye is not required to find leaks in the 8HP transmission. The oil dye can cause shift quality issues and is not recommended. The 8HP fluid has illuminance that is visible under a black light. 1. Raise and support the vehicleon a level hoist See: Vehicle Lifting > Procedures > Hoisting (Refer to 04 - Vehicle Quick Reference/Hoisting - Standard Procedure). 2. Start the engine. The engine must continue to run for the entire test. 3. Using a scan tool or the vehicle information center, verify that the transmission fluid temperature is below 30°C (86°F). 4. Disable traction control (ESC). 5. Remove the fill plug from the right rear of the transmission case. 6. Add transmission fluid until it trickles from the fill opening. 7. Install the fill plug. 8. Lower the vehicle for access to inside of the vehicle, leaving the tires at least 8 inches off the ground. 9. With the brakes applied, place the transmission in Reverse and hold for 5 seconds. 10.Place the transmission in Drive and hold for 5 seconds. 11.Release the brakes, slowly accelerate to 2nd gear and hold for 5 seconds. 12.Apply the brakes and place the transmission in Neutral. 13.Raise the engine speed to 2000 RPM for 5 seconds. 14.Return the engine to idle and place the transmission in Park. NOTE: - A full transmission will have fluid at the fill hole with the transmission between 30°C (86°F) and 50°C (122°F). Do not over fill. 15.Remove the fill plug and allow excess fluid to drain from fill hole or add fluid as necessary. 16.Install the fill plug. 17.Using a scan tool, clear any DTCs.
2015 | Dodge or Ram Truck | RAM 1500 Truck 2WD | V6-3.0L DSL Turbo | Automatic Transmission/Transaxle ¦Service and Repair, Procedures: 8HP70 Automatic Transmission - Check Oil Level | STANDARD PROCEDURE - CHECK OIL LEVEL - To properly check and fill the transmission, perform the following procedure: WARNING: - There is a risk of accident from vehicle moving when the engine is running. Secure vehicle to prevent it from moving. There is a risk of injury from contusions and burns if you insert your hands into the engine when it is running. Do not touch hot or rotating parts. Wear properly fitted work clothes. CAUTION: - A unique transmission fluid has been developed for this transmission. This fluid is NOT compatible with ATF+4 or any other current Chrysler transmission fluid. For specifics about this unique fluid see FLUIDS, LUBRICANTS AND GENUINE PARTS. NOTE:Oil dye is not required to find leaks in the 8HP transmission. The oil dye can cause shift quality issues and is not recommended. The 8HP fluid has illuminance that is visible under a black light. 1. Raise and support the vehicleon a level hoist See: Vehicle Lifting > Procedures > Hoisting (Refer to 04 - Vehicle Quick Reference/Hoisting - Standard Procedure). 2. Start the engine. The engine must continue to run for the entire test. 3. Using a scan tool or the vehicle information center, verify that the transmission fluid temperature is below 30°C (86°F). 4. Disable traction control (ESC). 5. Remove the fill plug from the right rear of the transmission case. 6. Add transmission fluid until it trickles from the fill opening. 7. Install the fill plug. 8. Lower the vehicle for access to inside of the vehicle, leaving the tires at least 8 inches off the ground. 9. With the brakes applied, place the transmission in Reverse and hold for 5 seconds. 10.Place the transmission in Drive and hold for 5 seconds. 11.Release the brakes, slowly accelerate to 2nd gear and hold for 5 seconds. 12.Apply the brakes and place the transmission in Neutral. 13.Raise the engine speed to 2000 RPM for 5 seconds. 14.Return the engine to idle and place the transmission in Park. NOTE: - A full transmission will have fluid at the fill hole with the transmission between 30°C (86°F) and 50°C (122°F). Do not over fill. 15.Remove the fill plug and allow excess fluid to drain from fill hole or add fluid as necessary. 16.Install the fill plug. 17.Using a scan tool, clear any DTCs.
2015 | Dodge or Ram Truck | RAM 1500 Truck 2WD | V6-3.0L DSL Turbo | Fluid - A/T ¦Service and Repair, Procedures: 8HP45/845RE Automatic Transmission - Check Oil Level | STANDARD PROCEDURE - CHECK OIL LEVEL - To properly check and fill the transmission, perform the following procedure: WARNING: - There is a risk of accident from vehicle moving when the engine is running. Secure vehicle to prevent it from moving. There is a risk of injury from contusions and burns if you insert your hands into the engine when it is running. Do not touch hot or rotating parts. Wear properly fitted work clothes. CAUTION: - A unique transmission fluid has been developed for this transmission. This fluid is NOT compatible with ATF+4 or any other current Chrysler transmission fluid. For specifics about this unique fluid see FLUIDS, LUBRICANTS AND GENUINE PARTS. NOTE:Oil dye is not required to find leaks in the 8HP transmission. The oil dye can cause shift quality issues and is not recommended. The 8HP fluid has illuminance that is visible under a black light. 1. Raise and support the vehicleon a level hoist See: Vehicle Lifting > Procedures > Hoisting (Refer to 04 - Vehicle Quick Reference/Hoisting - Standard Procedure). 2. Start the engine. The engine must continue to run for the entire test. 3. Using a scan tool or the vehicle information center, verify that the transmission fluid temperature is below 30°C (86°F). 4. Disable traction control (ESC). 5. Remove the fill plug from the right rear of the transmission case. 6. Add transmission fluid until it trickles from the fill opening. 7. Install the fill plug. 8. Lower the vehicle for access to inside of the vehicle, leaving the tires at least 8 inches off the ground. 9. With the brakes applied, place the transmission in Reverse and hold for 5 seconds. 10.Place the transmission in Drive and hold for 5 seconds. 11.Release the brakes, slowly accelerate to 2nd gear and hold for 5 seconds. 12.Apply the brakes and place the transmission in Neutral. 13.Raise the engine speed to 2000 RPM for 5 seconds. 14.Return the engine to idle and place the transmission in Park. NOTE: - A full transmission will have fluid at the fill hole with the transmission between 30°C (86°F) and 50°C (122°F). Do not over fill. 15.Remove the fill plug and allow excess fluid to drain from fill hole or add fluid as necessary. 16.Install the fill plug. 17.Using a scan tool, clear any DTCs.
2015 | Dodge or Ram Truck | RAM 1500 Truck 2WD | V6-3.0L DSL Turbo | Fluid - A/T ¦Service and Repair, Procedures: 8HP70 Automatic Transmission - Check Oil Level | STANDARD PROCEDURE - CHECK OIL LEVEL - To properly check and fill the transmission, perform the following procedure: WARNING: - There is a risk of accident from vehicle moving when the engine is running. Secure vehicle to prevent it from moving. There is a risk of injury from contusions and burns if you insert your hands into the engine when it is running. Do not touch hot or rotating parts. Wear properly fitted work clothes. CAUTION: - A unique transmission fluid has been developed for this transmission. This fluid is NOT compatible with ATF+4 or any other current Chrysler transmission fluid. For specifics about this unique fluid see FLUIDS, LUBRICANTS AND GENUINE PARTS. NOTE:Oil dye is not required to find leaks in the 8HP transmission. The oil dye can cause shift quality issues and is not recommended. The 8HP fluid has illuminance that is visible under a black light. 1. Raise and support the vehicleon a level hoist See: Vehicle Lifting > Procedures > Hoisting (Refer to 04 - Vehicle Quick Reference/Hoisting - Standard Procedure). 2. Start the engine. The engine must continue to run for the entire test. 3. Using a scan tool or the vehicle information center, verify that the transmission fluid temperature is below 30°C (86°F). 4. Disable traction control (ESC). 5. Remove the fill plug from the right rear of the transmission case. 6. Add transmission fluid until it trickles from the fill opening. 7. Install the fill plug. 8. Lower the vehicle for access to inside of the vehicle, leaving the tires at least 8 inches off the ground. 9. With the brakes applied, place the transmission in Reverse and hold for 5 seconds. 10.Place the transmission in Drive and hold for 5 seconds. 11.Release the brakes, slowly accelerate to 2nd gear and hold for 5 seconds. 12.Apply the brakes and place the transmission in Neutral. 13.Raise the engine speed to 2000 RPM for 5 seconds. 14.Return the engine to idle and place the transmission in Park. NOTE: - A full transmission will have fluid at the fill hole with the transmission between 30°C (86°F) and 50°C (122°F). Do not over fill. 15.Remove the fill plug and allow excess fluid to drain from fill hole or add fluid as necessary. 16.Install the fill plug. 17.Using a scan tool, clear any DTCs.
2015 | Dodge or Ram Truck | RAM 1500 Truck 2WD | V6-3.6L | Crankshaft ¦Service and Repair, Procedures: Checking Crankshaft End Play | STANDARD PROCEDURE - END PLAY Special Tools NOTE: - Typical V6 engine shown. 1. Mount Dial Indicator Set C-3339A to a stationary point at the front of the engine. Locate the probe perpendicular against the nose of the crankshaft. 2. Move the crankshaft all the way to the rear of its travel. 3. Zero the dial indicator. 4. Move the crankshaft forward to the limit of travel and read the dial indicator. Compare the measured end play to the specification See: Engine > Specifications (Refer to 09 - Engine - Specifications). NOTE: - Crankshaft thrust washers are not selectable and are only available in a single thickness.
2015 | Dodge or Ram Truck | RAM 1500 Truck 2WD | V6-3.6L | Fuel Tank ¦Service and Repair, Procedures: Draining Fuel Tank | DRAINING FUEL TANK Conventional Procedure WARNING: - The fuel system may be under constant fuel pressure even with the engine off. This pressure must be released before servicing the fuel tank. - Due to a one-way check valve installed into the fuel fill fitting at the tank, the tank cannot be drained at the fuel fill cap. 1. Perform the fuel system pressure release procedure See: Fuel Delivery and Air Induction > Procedures (Refer to 14 - Fuel System/Fuel Delivery - Standard Procedure) 2. Disconnect the fuel supply line (2) from the fuel rail See: Fuel Line Coupler > Procedures (Refer to 14 - Fuel System/Fuel Delivery/FITTING, Quick Connect - Standard Procedure). NOTE: - Tool number 8978-2 is used on 5/16" fuel lines while tool number 8531-1 is used on 3/8" fuel lines. 3. Install the appropriate fuel line adapter fitting from the Decay Tool, Fuel 8978A to the fuel supply line. Route the opposite end of this hose to an OSHA approved fuel storage tank such as the John Dow Gas Caddy 320-FC-P30-A or equivalent. 4. Using a diagnostic scan tool, activate the fuel pump until the fuel tank has been evacuated. Alternative Procedure NOTE: - If the electric fuel pump is not operating, the fuel tank must be removed and drained through the fuel pump module opening of the fuel tank. 1. Perform the Fuel System Pressure Release procedure See: Fuel Delivery and Air Induction > Procedures (Refer to 14 - Fuel System/Fuel Delivery - Standard Procedure) 2. Disconnect and isolate the negative battery cable (1). 3. Raise and support the vehicle. 4. Remove the fuel tank See: Fuel Tank > Removal and Replacement (Refer to 14 - Fuel System/Fuel Delivery/TANK, Fuel - Removal) 5. Remove the fuel pump module (1) See: Fuel Pump > Removal and Replacement (Refer to 14 - Fuel System/Fuel Delivery/MODULE, Fuel Pump - Removal) 6. Position a 3/8" hose into the fuel pump module opening of the fuel tank. 7. Attach the opposite end of this hose to the Fuel Chief Gas Caddy 320-FC-P30-A or an OSHA approved gas caddy. 8. Using the gas caddy, evacuate the fuel tank.
2015 | Dodge or Ram Truck | RAM 1500 Truck 2WD | V6-3.6L | Automatic Transmission/Transaxle ¦Service and Repair, Procedures: 8HP45/845RE Automatic Transmission - Check Oil Level | STANDARD PROCEDURE - CHECK OIL LEVEL - To properly check and fill the transmission, perform the following procedure: WARNING: - There is a risk of accident from vehicle moving when the engine is running. Secure vehicle to prevent it from moving. There is a risk of injury from contusions and burns if you insert your hands into the engine when it is running. Do not touch hot or rotating parts. Wear properly fitted work clothes. CAUTION: - A unique transmission fluid has been developed for this transmission. This fluid is NOT compatible with ATF+4 or any other current Chrysler transmission fluid. For specifics about this unique fluid see FLUIDS, LUBRICANTS AND GENUINE PARTS. NOTE:Oil dye is not required to find leaks in the 8HP transmission. The oil dye can cause shift quality issues and is not recommended. The 8HP fluid has illuminance that is visible under a black light. 1. Raise and support the vehicleon a level hoist See: Vehicle Lifting > Procedures > Hoisting (Refer to 04 - Vehicle Quick Reference/Hoisting - Standard Procedure). 2. Start the engine. The engine must continue to run for the entire test. 3. Using a scan tool or the vehicle information center, verify that the transmission fluid temperature is below 30°C (86°F). 4. Disable traction control (ESC). 5. Remove the fill plug from the right rear of the transmission case. 6. Add transmission fluid until it trickles from the fill opening. 7. Install the fill plug. 8. Lower the vehicle for access to inside of the vehicle, leaving the tires at least 8 inches off the ground. 9. With the brakes applied, place the transmission in Reverse and hold for 5 seconds. 10.Place the transmission in Drive and hold for 5 seconds. 11.Release the brakes, slowly accelerate to 2nd gear and hold for 5 seconds. 12.Apply the brakes and place the transmission in Neutral. 13.Raise the engine speed to 2000 RPM for 5 seconds. 14.Return the engine to idle and place the transmission in Park. NOTE: - A full transmission will have fluid at the fill hole with the transmission between 30°C (86°F) and 50°C (122°F). Do not over fill. 15.Remove the fill plug and allow excess fluid to drain from fill hole or add fluid as necessary. 16.Install the fill plug. 17.Using a scan tool, clear any DTCs.
2015 | Dodge or Ram Truck | RAM 1500 Truck 2WD | V6-3.6L | Automatic Transmission/Transaxle ¦Service and Repair, Procedures: 8HP70 Automatic Transmission - Check Oil Level | STANDARD PROCEDURE - CHECK OIL LEVEL - To properly check and fill the transmission, perform the following procedure: WARNING: - There is a risk of accident from vehicle moving when the engine is running. Secure vehicle to prevent it from moving. There is a risk of injury from contusions and burns if you insert your hands into the engine when it is running. Do not touch hot or rotating parts. Wear properly fitted work clothes. CAUTION: - A unique transmission fluid has been developed for this transmission. This fluid is NOT compatible with ATF+4 or any other current Chrysler transmission fluid. For specifics about this unique fluid see FLUIDS, LUBRICANTS AND GENUINE PARTS. NOTE:Oil dye is not required to find leaks in the 8HP transmission. The oil dye can cause shift quality issues and is not recommended. The 8HP fluid has illuminance that is visible under a black light. 1. Raise and support the vehicleon a level hoist See: Vehicle Lifting > Procedures > Hoisting (Refer to 04 - Vehicle Quick Reference/Hoisting - Standard Procedure). 2. Start the engine. The engine must continue to run for the entire test. 3. Using a scan tool or the vehicle information center, verify that the transmission fluid temperature is below 30°C (86°F). 4. Disable traction control (ESC). 5. Remove the fill plug from the right rear of the transmission case. 6. Add transmission fluid until it trickles from the fill opening. 7. Install the fill plug. 8. Lower the vehicle for access to inside of the vehicle, leaving the tires at least 8 inches off the ground. 9. With the brakes applied, place the transmission in Reverse and hold for 5 seconds. 10.Place the transmission in Drive and hold for 5 seconds. 11.Release the brakes, slowly accelerate to 2nd gear and hold for 5 seconds. 12.Apply the brakes and place the transmission in Neutral. 13.Raise the engine speed to 2000 RPM for 5 seconds. 14.Return the engine to idle and place the transmission in Park. NOTE: - A full transmission will have fluid at the fill hole with the transmission between 30°C (86°F) and 50°C (122°F). Do not over fill. 15.Remove the fill plug and allow excess fluid to drain from fill hole or add fluid as necessary. 16.Install the fill plug. 17.Using a scan tool, clear any DTCs.
2015 | Dodge or Ram Truck | RAM 1500 Truck 2WD | V6-3.6L | Fluid - A/T ¦Service and Repair, Procedures: 8HP45/845RE Automatic Transmission - Check Oil Level | STANDARD PROCEDURE - CHECK OIL LEVEL - To properly check and fill the transmission, perform the following procedure: WARNING: - There is a risk of accident from vehicle moving when the engine is running. Secure vehicle to prevent it from moving. There is a risk of injury from contusions and burns if you insert your hands into the engine when it is running. Do not touch hot or rotating parts. Wear properly fitted work clothes. CAUTION: - A unique transmission fluid has been developed for this transmission. This fluid is NOT compatible with ATF+4 or any other current Chrysler transmission fluid. For specifics about this unique fluid see FLUIDS, LUBRICANTS AND GENUINE PARTS. NOTE:Oil dye is not required to find leaks in the 8HP transmission. The oil dye can cause shift quality issues and is not recommended. The 8HP fluid has illuminance that is visible under a black light. 1. Raise and support the vehicleon a level hoist See: Vehicle Lifting > Procedures > Hoisting (Refer to 04 - Vehicle Quick Reference/Hoisting - Standard Procedure). 2. Start the engine. The engine must continue to run for the entire test. 3. Using a scan tool or the vehicle information center, verify that the transmission fluid temperature is below 30°C (86°F). 4. Disable traction control (ESC). 5. Remove the fill plug from the right rear of the transmission case. 6. Add transmission fluid until it trickles from the fill opening. 7. Install the fill plug. 8. Lower the vehicle for access to inside of the vehicle, leaving the tires at least 8 inches off the ground. 9. With the brakes applied, place the transmission in Reverse and hold for 5 seconds. 10.Place the transmission in Drive and hold for 5 seconds. 11.Release the brakes, slowly accelerate to 2nd gear and hold for 5 seconds. 12.Apply the brakes and place the transmission in Neutral. 13.Raise the engine speed to 2000 RPM for 5 seconds. 14.Return the engine to idle and place the transmission in Park. NOTE: - A full transmission will have fluid at the fill hole with the transmission between 30°C (86°F) and 50°C (122°F). Do not over fill. 15.Remove the fill plug and allow excess fluid to drain from fill hole or add fluid as necessary. 16.Install the fill plug. 17.Using a scan tool, clear any DTCs.
2015 | Dodge or Ram Truck | RAM 1500 Truck 2WD | V6-3.6L | Fluid - A/T ¦Service and Repair, Procedures: 8HP70 Automatic Transmission - Check Oil Level | STANDARD PROCEDURE - CHECK OIL LEVEL - To properly check and fill the transmission, perform the following procedure: WARNING: - There is a risk of accident from vehicle moving when the engine is running. Secure vehicle to prevent it from moving. There is a risk of injury from contusions and burns if you insert your hands into the engine when it is running. Do not touch hot or rotating parts. Wear properly fitted work clothes. CAUTION: - A unique transmission fluid has been developed for this transmission. This fluid is NOT compatible with ATF+4 or any other current Chrysler transmission fluid. For specifics about this unique fluid see FLUIDS, LUBRICANTS AND GENUINE PARTS. NOTE:Oil dye is not required to find leaks in the 8HP transmission. The oil dye can cause shift quality issues and is not recommended. The 8HP fluid has illuminance that is visible under a black light. 1. Raise and support the vehicleon a level hoist See: Vehicle Lifting > Procedures > Hoisting (Refer to 04 - Vehicle Quick Reference/Hoisting - Standard Procedure). 2. Start the engine. The engine must continue to run for the entire test. 3. Using a scan tool or the vehicle information center, verify that the transmission fluid temperature is below 30°C (86°F). 4. Disable traction control (ESC). 5. Remove the fill plug from the right rear of the transmission case. 6. Add transmission fluid until it trickles from the fill opening. 7. Install the fill plug. 8. Lower the vehicle for access to inside of the vehicle, leaving the tires at least 8 inches off the ground. 9. With the brakes applied, place the transmission in Reverse and hold for 5 seconds. 10.Place the transmission in Drive and hold for 5 seconds. 11.Release the brakes, slowly accelerate to 2nd gear and hold for 5 seconds. 12.Apply the brakes and place the transmission in Neutral. 13.Raise the engine speed to 2000 RPM for 5 seconds. 14.Return the engine to idle and place the transmission in Park. NOTE: - A full transmission will have fluid at the fill hole with the transmission between 30°C (86°F) and 50°C (122°F). Do not over fill. 15.Remove the fill plug and allow excess fluid to drain from fill hole or add fluid as necessary. 16.Install the fill plug. 17.Using a scan tool, clear any DTCs.
2015 | Dodge or Ram Truck | RAM 1500 Truck 2WD | V8-5.7L | Crankshaft ¦Service and Repair, Procedures: Checking Crankshaft End Play | STANDARD PROCEDURE - END PLAY Special Tools NOTE: - Typical engine shown. 1. Mount Dial Indicator Set C-3339A to a stationary point at the front of the engine. Locate the probe perpendicular against the nose of the crankshaft. 2. Move the crankshaft all the way to the rear of its travel. 3. Zero the dial indicator. 4. Move the crankshaft forward to the limit of travel and read the dial indicator. Compare the measured end play to the specification See: Engine > Specifications (Refer to 09 - Engine - Specifications). NOTE: - Crankshaft thrust washers are not selectable and are only available in a single thickness.
2015 | Dodge or Ram Truck | RAM 1500 Truck 2WD | V8-5.7L | Fuel Tank ¦Service and Repair, Procedures: Draining Fuel Tank | DRAINING FUEL TANK Conventional Procedure WARNING: - The fuel system may be under constant fuel pressure even with the engine off. This pressure must be released before servicing the fuel tank. - Due to a one-way check valve installed into the fuel fill fitting at the tank, the tank cannot be drained at the fuel fill cap. 1. Perform the fuel system pressure release procedure See: Fuel Delivery and Air Induction > Procedures (Refer to 14 - Fuel System/Fuel Delivery - Standard Procedure) 2. Disconnect the fuel supply line (2) from the fuel rail See: Fuel Line Coupler > Procedures (Refer to 14 - Fuel System/Fuel Delivery/FITTING, Quick Connect - Standard Procedure). NOTE: - Tool number 8978-2 is used on 5/16" fuel lines while tool number 8531-1 is used on 3/8" fuel lines. 3. Install the appropriate fuel line adapter fitting from the Decay Tool, Fuel 8978A to the fuel supply line. Route the opposite end of this hose to an OSHA approved fuel storage tank such as the John Dow Gas Caddy 320-FC-P30-A or equivalent. 4. Using a diagnostic scan tool, activate the fuel pump until the fuel tank has been evacuated. Alternative Procedure NOTE: - If the electric fuel pump is not operating, the fuel tank must be removed and drained through the fuel pump module opening of the fuel tank. 1. Perform the Fuel System Pressure Release procedure See: Fuel Delivery and Air Induction > Procedures (Refer to 14 - Fuel System/Fuel Delivery - Standard Procedure) 2. Disconnect and isolate the negative battery cable (1). 3. Raise and support the vehicle. 4. Remove the fuel tank See: Fuel Tank > Removal and Replacement (Refer to 14 - Fuel System/Fuel Delivery/TANK, Fuel - Removal) 5. Remove the fuel pump module (1) See: Fuel Pump > Removal and Replacement (Refer to 14 - Fuel System/Fuel Delivery/MODULE, Fuel Pump - Removal) 6. Position a 3/8" hose into the fuel pump module opening of the fuel tank. 7. Attach the opposite end of this hose to the Fuel Chief Gas Caddy 320-FC-P30-A or an OSHA approved gas caddy. 8. Using the gas caddy, evacuate the fuel tank.
2015 | Dodge or Ram Truck | RAM 1500 Truck 2WD | V8-5.7L | Automatic Transmission/Transaxle ¦Service and Repair, Procedures: 65RFE Automatic Transmission - Check Oil Level | FLUID LEVEL CHECK - Low fluid level can cause a variety of conditions because it allows the pump to take in air along with the fluid. As in any hydraulic system, air bubbles make the fluid spongy, therefore, pressures will be low and build up slowly. - Improper filling can also raise the fluid level too high. When the transmssion has too much fluid, the geartrain churns up foam and cause the same conditions which occur with a low fluid level. - In either case, air bubbles can cause overheating and fluid oxidation, and varnishing. This can interfere with normal valve, clutch, and accumulator operation. Foaming can also result in fluid escaping from the transmission vent where it may be mistaken for a leak. - The transmission has a dipstick to check oil level. It is located on the right side of the engine. Be sure to wipe all dirt from dipstick handle before removing. - The torque converter fills in both the P (PARK) and N (NEUTRAL) positions. Place the selector lever in P (PARK) to be sure that the fluid level check is accurate.The engine should be running at idle speed for at least one minute, with the vehicle on level ground. At normal operating temperature (approximately 82° C. or 180° F), the fluid level is correct if it is in the HOT region (cross-hatched area) on the oil level indicator. The fluid level will be approximately at the upper COLD hole of the dipstick at 21° C (70° F) fluid temperature. NOTE: - Engine and Transmission should be at normal operating temperature before performing this procedure. After the fluid has been checked, seat the dipstick fully to seal out water and dirt. 1. Start engine and apply parking brake. 2. Shift the transmission into DRIVE for approximately 2 seconds. 3. Shift the transmission into REVERSE for approximately 2 seconds. 4. Shift the transmission into PARK. 5. Hook up scan tool and select transmission. 6. Select sensors. 7. Read the transmission temperature value. 8. Compare the fluid temperature value with the chart. 9. Adjust transmission fluid level shown on the dipstick according to the Transmission Fluid Temperature Chart. NOTE: - After adding any fluid to the transmission, wait a minimum of 2 minutes for the oil to fully drain from the fill tube into the transmission before rechecking the fluid level. 10.Check transmission for leaks.
2015 | Dodge or Ram Truck | RAM 1500 Truck 2WD | V8-5.7L | Automatic Transmission/Transaxle ¦Service and Repair, Procedures: 8HP45/845RE Automatic Transmission - Check Oil Level | STANDARD PROCEDURE - CHECK OIL LEVEL - To properly check and fill the transmission, perform the following procedure: WARNING: - There is a risk of accident from vehicle moving when the engine is running. Secure vehicle to prevent it from moving. There is a risk of injury from contusions and burns if you insert your hands into the engine when it is running. Do not touch hot or rotating parts. Wear properly fitted work clothes. CAUTION: - A unique transmission fluid has been developed for this transmission. This fluid is NOT compatible with ATF+4 or any other current Chrysler transmission fluid. For specifics about this unique fluid see FLUIDS, LUBRICANTS AND GENUINE PARTS. NOTE:Oil dye is not required to find leaks in the 8HP transmission. The oil dye can cause shift quality issues and is not recommended. The 8HP fluid has illuminance that is visible under a black light. 1. Raise and support the vehicleon a level hoist See: Vehicle Lifting > Procedures > Hoisting (Refer to 04 - Vehicle Quick Reference/Hoisting - Standard Procedure). 2. Start the engine. The engine must continue to run for the entire test. 3. Using a scan tool or the vehicle information center, verify that the transmission fluid temperature is below 30°C (86°F). 4. Disable traction control (ESC). 5. Remove the fill plug from the right rear of the transmission case. 6. Add transmission fluid until it trickles from the fill opening. 7. Install the fill plug. 8. Lower the vehicle for access to inside of the vehicle, leaving the tires at least 8 inches off the ground. 9. With the brakes applied, place the transmission in Reverse and hold for 5 seconds. 10.Place the transmission in Drive and hold for 5 seconds. 11.Release the brakes, slowly accelerate to 2nd gear and hold for 5 seconds. 12.Apply the brakes and place the transmission in Neutral. 13.Raise the engine speed to 2000 RPM for 5 seconds. 14.Return the engine to idle and place the transmission in Park. NOTE: - A full transmission will have fluid at the fill hole with the transmission between 30°C (86°F) and 50°C (122°F). Do not over fill. 15.Remove the fill plug and allow excess fluid to drain from fill hole or add fluid as necessary. 16.Install the fill plug. 17.Using a scan tool, clear any DTCs.
2015 | Dodge or Ram Truck | RAM 1500 Truck 2WD | V8-5.7L | Automatic Transmission/Transaxle ¦Service and Repair, Procedures: 8HP70 Automatic Transmission - Check Oil Level | STANDARD PROCEDURE - CHECK OIL LEVEL - To properly check and fill the transmission, perform the following procedure: WARNING: - There is a risk of accident from vehicle moving when the engine is running. Secure vehicle to prevent it from moving. There is a risk of injury from contusions and burns if you insert your hands into the engine when it is running. Do not touch hot or rotating parts. Wear properly fitted work clothes. CAUTION: - A unique transmission fluid has been developed for this transmission. This fluid is NOT compatible with ATF+4 or any other current Chrysler transmission fluid. For specifics about this unique fluid see FLUIDS, LUBRICANTS AND GENUINE PARTS. NOTE:Oil dye is not required to find leaks in the 8HP transmission. The oil dye can cause shift quality issues and is not recommended. The 8HP fluid has illuminance that is visible under a black light. 1. Raise and support the vehicleon a level hoist See: Vehicle Lifting > Procedures > Hoisting (Refer to 04 - Vehicle Quick Reference/Hoisting - Standard Procedure). 2. Start the engine. The engine must continue to run for the entire test. 3. Using a scan tool or the vehicle information center, verify that the transmission fluid temperature is below 30°C (86°F). 4. Disable traction control (ESC). 5. Remove the fill plug from the right rear of the transmission case. 6. Add transmission fluid until it trickles from the fill opening. 7. Install the fill plug. 8. Lower the vehicle for access to inside of the vehicle, leaving the tires at least 8 inches off the ground. 9. With the brakes applied, place the transmission in Reverse and hold for 5 seconds. 10.Place the transmission in Drive and hold for 5 seconds. 11.Release the brakes, slowly accelerate to 2nd gear and hold for 5 seconds. 12.Apply the brakes and place the transmission in Neutral. 13.Raise the engine speed to 2000 RPM for 5 seconds. 14.Return the engine to idle and place the transmission in Park. NOTE: - A full transmission will have fluid at the fill hole with the transmission between 30°C (86°F) and 50°C (122°F). Do not over fill. 15.Remove the fill plug and allow excess fluid to drain from fill hole or add fluid as necessary. 16.Install the fill plug. 17.Using a scan tool, clear any DTCs.
2015 | Dodge or Ram Truck | RAM 1500 Truck 2WD | V8-5.7L | Fluid - A/T ¦Service and Repair, Procedures: 65RFE Automatic Transmission - Check Oil Level | FLUID LEVEL CHECK - Low fluid level can cause a variety of conditions because it allows the pump to take in air along with the fluid. As in any hydraulic system, air bubbles make the fluid spongy, therefore, pressures will be low and build up slowly. - Improper filling can also raise the fluid level too high. When the transmssion has too much fluid, the geartrain churns up foam and cause the same conditions which occur with a low fluid level. - In either case, air bubbles can cause overheating and fluid oxidation, and varnishing. This can interfere with normal valve, clutch, and accumulator operation. Foaming can also result in fluid escaping from the transmission vent where it may be mistaken for a leak. - The transmission has a dipstick to check oil level. It is located on the right side of the engine. Be sure to wipe all dirt from dipstick handle before removing. - The torque converter fills in both the P (PARK) and N (NEUTRAL) positions. Place the selector lever in P (PARK) to be sure that the fluid level check is accurate.The engine should be running at idle speed for at least one minute, with the vehicle on level ground. At normal operating temperature (approximately 82° C. or 180° F), the fluid level is correct if it is in the HOT region (cross-hatched area) on the oil level indicator. The fluid level will be approximately at the upper COLD hole of the dipstick at 21° C (70° F) fluid temperature. NOTE: - Engine and Transmission should be at normal operating temperature before performing this procedure. After the fluid has been checked, seat the dipstick fully to seal out water and dirt. 1. Start engine and apply parking brake. 2. Shift the transmission into DRIVE for approximately 2 seconds. 3. Shift the transmission into REVERSE for approximately 2 seconds. 4. Shift the transmission into PARK. 5. Hook up scan tool and select transmission. 6. Select sensors. 7. Read the transmission temperature value. 8. Compare the fluid temperature value with the chart. 9. Adjust transmission fluid level shown on the dipstick according to the Transmission Fluid Temperature Chart. NOTE: - After adding any fluid to the transmission, wait a minimum of 2 minutes for the oil to fully drain from the fill tube into the transmission before rechecking the fluid level. 10.Check transmission for leaks.
2015 | Dodge or Ram Truck | RAM 1500 Truck 2WD | V8-5.7L | Fluid - A/T ¦Service and Repair, Procedures: 8HP45/845RE Automatic Transmission - Check Oil Level | STANDARD PROCEDURE - CHECK OIL LEVEL - To properly check and fill the transmission, perform the following procedure: WARNING: - There is a risk of accident from vehicle moving when the engine is running. Secure vehicle to prevent it from moving. There is a risk of injury from contusions and burns if you insert your hands into the engine when it is running. Do not touch hot or rotating parts. Wear properly fitted work clothes. CAUTION: - A unique transmission fluid has been developed for this transmission. This fluid is NOT compatible with ATF+4 or any other current Chrysler transmission fluid. For specifics about this unique fluid see FLUIDS, LUBRICANTS AND GENUINE PARTS. NOTE:Oil dye is not required to find leaks in the 8HP transmission. The oil dye can cause shift quality issues and is not recommended. The 8HP fluid has illuminance that is visible under a black light. 1. Raise and support the vehicleon a level hoist See: Vehicle Lifting > Procedures > Hoisting (Refer to 04 - Vehicle Quick Reference/Hoisting - Standard Procedure). 2. Start the engine. The engine must continue to run for the entire test. 3. Using a scan tool or the vehicle information center, verify that the transmission fluid temperature is below 30°C (86°F). 4. Disable traction control (ESC). 5. Remove the fill plug from the right rear of the transmission case. 6. Add transmission fluid until it trickles from the fill opening. 7. Install the fill plug. 8. Lower the vehicle for access to inside of the vehicle, leaving the tires at least 8 inches off the ground. 9. With the brakes applied, place the transmission in Reverse and hold for 5 seconds. 10.Place the transmission in Drive and hold for 5 seconds. 11.Release the brakes, slowly accelerate to 2nd gear and hold for 5 seconds. 12.Apply the brakes and place the transmission in Neutral. 13.Raise the engine speed to 2000 RPM for 5 seconds. 14.Return the engine to idle and place the transmission in Park. NOTE: - A full transmission will have fluid at the fill hole with the transmission between 30°C (86°F) and 50°C (122°F). Do not over fill. 15.Remove the fill plug and allow excess fluid to drain from fill hole or add fluid as necessary. 16.Install the fill plug. 17.Using a scan tool, clear any DTCs.
2015 | Dodge or Ram Truck | RAM 1500 Truck 2WD | V8-5.7L | Fluid - A/T ¦Service and Repair, Procedures: 8HP70 Automatic Transmission - Check Oil Level | STANDARD PROCEDURE - CHECK OIL LEVEL - To properly check and fill the transmission, perform the following procedure: WARNING: - There is a risk of accident from vehicle moving when the engine is running. Secure vehicle to prevent it from moving. There is a risk of injury from contusions and burns if you insert your hands into the engine when it is running. Do not touch hot or rotating parts. Wear properly fitted work clothes. CAUTION: - A unique transmission fluid has been developed for this transmission. This fluid is NOT compatible with ATF+4 or any other current Chrysler transmission fluid. For specifics about this unique fluid see FLUIDS, LUBRICANTS AND GENUINE PARTS. NOTE:Oil dye is not required to find leaks in the 8HP transmission. The oil dye can cause shift quality issues and is not recommended. The 8HP fluid has illuminance that is visible under a black light. 1. Raise and support the vehicleon a level hoist See: Vehicle Lifting > Procedures > Hoisting (Refer to 04 - Vehicle Quick Reference/Hoisting - Standard Procedure). 2. Start the engine. The engine must continue to run for the entire test. 3. Using a scan tool or the vehicle information center, verify that the transmission fluid temperature is below 30°C (86°F). 4. Disable traction control (ESC). 5. Remove the fill plug from the right rear of the transmission case. 6. Add transmission fluid until it trickles from the fill opening. 7. Install the fill plug. 8. Lower the vehicle for access to inside of the vehicle, leaving the tires at least 8 inches off the ground. 9. With the brakes applied, place the transmission in Reverse and hold for 5 seconds. 10.Place the transmission in Drive and hold for 5 seconds. 11.Release the brakes, slowly accelerate to 2nd gear and hold for 5 seconds. 12.Apply the brakes and place the transmission in Neutral. 13.Raise the engine speed to 2000 RPM for 5 seconds. 14.Return the engine to idle and place the transmission in Park. NOTE: - A full transmission will have fluid at the fill hole with the transmission between 30°C (86°F) and 50°C (122°F). Do not over fill. 15.Remove the fill plug and allow excess fluid to drain from fill hole or add fluid as necessary. 16.Install the fill plug. 17.Using a scan tool, clear any DTCs.
2015 | Dodge or Ram Truck | RAM 1500 Truck 4WD | V6-3.0L DSL Turbo | Crankshaft ¦Service and Repair, Procedures: Checking Crankshaft End Play | CHECKING CRANKSHAFT END PLAY 1. Mount a dial indicator to a stationary point at rear of engine. Locate the probe perpendicular against the rear of the crankshaft. 2. Move the crankshaft all the way to the front of its travel. 3. Zero the dial indicator. 4. Move the crankshaft all the way to the rear of it's travel and record the reading on the dial indicator. For crankshaft end play clearances refer to the engine specification chart See: Engine > Specifications (Refer to 09 - Engine - Specifications).
2015 | Dodge or Ram Truck | RAM 1500 Truck 4WD | V6-3.0L DSL Turbo | Fuel Tank ¦Service and Repair, Procedures: Draining Fuel Tank | DRAINING FUEL TANK - DIESEL Special Tools Conventional Procedure - Due to a one-way check valve installed into the fuel fill fitting at the tank, the tank cannot be drained at the fuel fill cap. 1. Disconnect the fuel supply line at the quick-connect fitting near the cowl See: Fuel Line Coupler > Procedures (Refer to 14 - Fuel System/Fuel Delivery/FITTING, Quick Connect - Standard Procedure). 2. Install the appropriate Fuel Line Adapters / Fitting from the Decay Tool, Fuel 8978A. Route the opposite end of this hose to an diesel fuel draining station. NOTE: - Activation of the fuel pump module may time out and need to be restarted several times to completely drain the fuel tank. 3. Using a diagnostic scan tool, activate the fuel pump module until the fuel tank has been evacuated. Alternative Procedure NOTE: - If the electric fuel pump is not operating, the fuel tank must be removed and drained through the fuel pump module opening of the fuel tank. 1. Disconnect the negative battery cable. 2. Raise and support the vehicle See: Vehicle Lifting > Procedures > Hoisting (Refer to 04 - Vehicle Quick Reference/Hoisting - Standard Procedure). 3. Remove fuel pump module See: Fuel Pump > Removal and Replacement (Refer to 14 - Fuel System/Fuel Delivery/MODULE, Fuel Pump - Removal). 4. After fuel pump module has been removed, drain fuel into an approved diesel fuel draining station.
2015 | Dodge or Ram Truck | RAM 1500 Truck 4WD | V6-3.0L DSL Turbo | Valve Spring ¦Service and Repair, Procedures: Valve Springs - Inspection | INSPECTION 1. Inspect for cracks in the combustion chambers and valve ports. 2. Inspect for cracks on the exhaust seat. 3. Inspect for cracks in the gasket surface at each coolant passage. 4. Inspect valves for burned, cracked or warped heads. 5. Inspect for scuffed or bent valve stems. 6. Replace valves displaying any damage. 7. Use the above table for check valve spring height.
2015 | Dodge or Ram Truck | RAM 1500 Truck 4WD | V6-3.0L DSL Turbo | Automatic Transmission/Transaxle ¦Service and Repair, Procedures: 8HP45/845RE Automatic Transmission - Check Oil Level | STANDARD PROCEDURE - CHECK OIL LEVEL - To properly check and fill the transmission, perform the following procedure: WARNING: - There is a risk of accident from vehicle moving when the engine is running. Secure vehicle to prevent it from moving. There is a risk of injury from contusions and burns if you insert your hands into the engine when it is running. Do not touch hot or rotating parts. Wear properly fitted work clothes. CAUTION: - A unique transmission fluid has been developed for this transmission. This fluid is NOT compatible with ATF+4 or any other current Chrysler transmission fluid. For specifics about this unique fluid see FLUIDS, LUBRICANTS AND GENUINE PARTS. NOTE:Oil dye is not required to find leaks in the 8HP transmission. The oil dye can cause shift quality issues and is not recommended. The 8HP fluid has illuminance that is visible under a black light. 1. Raise and support the vehicleon a level hoist See: Vehicle Lifting > Procedures > Hoisting (Refer to 04 - Vehicle Quick Reference/Hoisting - Standard Procedure). 2. Start the engine. The engine must continue to run for the entire test. 3. Using a scan tool or the vehicle information center, verify that the transmission fluid temperature is below 30°C (86°F). 4. Disable traction control (ESC). 5. Remove the fill plug from the right rear of the transmission case. 6. Add transmission fluid until it trickles from the fill opening. 7. Install the fill plug. 8. Lower the vehicle for access to inside of the vehicle, leaving the tires at least 8 inches off the ground. 9. With the brakes applied, place the transmission in Reverse and hold for 5 seconds. 10.Place the transmission in Drive and hold for 5 seconds. 11.Release the brakes, slowly accelerate to 2nd gear and hold for 5 seconds. 12.Apply the brakes and place the transmission in Neutral. 13.Raise the engine speed to 2000 RPM for 5 seconds. 14.Return the engine to idle and place the transmission in Park. NOTE: - A full transmission will have fluid at the fill hole with the transmission between 30°C (86°F) and 50°C (122°F). Do not over fill. 15.Remove the fill plug and allow excess fluid to drain from fill hole or add fluid as necessary. 16.Install the fill plug. 17.Using a scan tool, clear any DTCs.
2015 | Dodge or Ram Truck | RAM 1500 Truck 4WD | V6-3.0L DSL Turbo | Automatic Transmission/Transaxle ¦Service and Repair, Procedures: 8HP70 Automatic Transmission - Check Oil Level | STANDARD PROCEDURE - CHECK OIL LEVEL - To properly check and fill the transmission, perform the following procedure: WARNING: - There is a risk of accident from vehicle moving when the engine is running. Secure vehicle to prevent it from moving. There is a risk of injury from contusions and burns if you insert your hands into the engine when it is running. Do not touch hot or rotating parts. Wear properly fitted work clothes. CAUTION: - A unique transmission fluid has been developed for this transmission. This fluid is NOT compatible with ATF+4 or any other current Chrysler transmission fluid. For specifics about this unique fluid see FLUIDS, LUBRICANTS AND GENUINE PARTS. NOTE:Oil dye is not required to find leaks in the 8HP transmission. The oil dye can cause shift quality issues and is not recommended. The 8HP fluid has illuminance that is visible under a black light. 1. Raise and support the vehicleon a level hoist See: Vehicle Lifting > Procedures > Hoisting (Refer to 04 - Vehicle Quick Reference/Hoisting - Standard Procedure). 2. Start the engine. The engine must continue to run for the entire test. 3. Using a scan tool or the vehicle information center, verify that the transmission fluid temperature is below 30°C (86°F). 4. Disable traction control (ESC). 5. Remove the fill plug from the right rear of the transmission case. 6. Add transmission fluid until it trickles from the fill opening. 7. Install the fill plug. 8. Lower the vehicle for access to inside of the vehicle, leaving the tires at least 8 inches off the ground. 9. With the brakes applied, place the transmission in Reverse and hold for 5 seconds. 10.Place the transmission in Drive and hold for 5 seconds. 11.Release the brakes, slowly accelerate to 2nd gear and hold for 5 seconds. 12.Apply the brakes and place the transmission in Neutral. 13.Raise the engine speed to 2000 RPM for 5 seconds. 14.Return the engine to idle and place the transmission in Park. NOTE: - A full transmission will have fluid at the fill hole with the transmission between 30°C (86°F) and 50°C (122°F). Do not over fill. 15.Remove the fill plug and allow excess fluid to drain from fill hole or add fluid as necessary. 16.Install the fill plug. 17.Using a scan tool, clear any DTCs.
2015 | Dodge or Ram Truck | RAM 1500 Truck 4WD | V6-3.0L DSL Turbo | Fluid - A/T ¦Service and Repair, Procedures: 8HP45/845RE Automatic Transmission - Check Oil Level | STANDARD PROCEDURE - CHECK OIL LEVEL - To properly check and fill the transmission, perform the following procedure: WARNING: - There is a risk of accident from vehicle moving when the engine is running. Secure vehicle to prevent it from moving. There is a risk of injury from contusions and burns if you insert your hands into the engine when it is running. Do not touch hot or rotating parts. Wear properly fitted work clothes. CAUTION: - A unique transmission fluid has been developed for this transmission. This fluid is NOT compatible with ATF+4 or any other current Chrysler transmission fluid. For specifics about this unique fluid see FLUIDS, LUBRICANTS AND GENUINE PARTS. NOTE:Oil dye is not required to find leaks in the 8HP transmission. The oil dye can cause shift quality issues and is not recommended. The 8HP fluid has illuminance that is visible under a black light. 1. Raise and support the vehicleon a level hoist See: Vehicle Lifting > Procedures > Hoisting (Refer to 04 - Vehicle Quick Reference/Hoisting - Standard Procedure). 2. Start the engine. The engine must continue to run for the entire test. 3. Using a scan tool or the vehicle information center, verify that the transmission fluid temperature is below 30°C (86°F). 4. Disable traction control (ESC). 5. Remove the fill plug from the right rear of the transmission case. 6. Add transmission fluid until it trickles from the fill opening. 7. Install the fill plug. 8. Lower the vehicle for access to inside of the vehicle, leaving the tires at least 8 inches off the ground. 9. With the brakes applied, place the transmission in Reverse and hold for 5 seconds. 10.Place the transmission in Drive and hold for 5 seconds. 11.Release the brakes, slowly accelerate to 2nd gear and hold for 5 seconds. 12.Apply the brakes and place the transmission in Neutral. 13.Raise the engine speed to 2000 RPM for 5 seconds. 14.Return the engine to idle and place the transmission in Park. NOTE: - A full transmission will have fluid at the fill hole with the transmission between 30°C (86°F) and 50°C (122°F). Do not over fill. 15.Remove the fill plug and allow excess fluid to drain from fill hole or add fluid as necessary. 16.Install the fill plug. 17.Using a scan tool, clear any DTCs.
2015 | Dodge or Ram Truck | RAM 1500 Truck 4WD | V6-3.0L DSL Turbo | Fluid - A/T ¦Service and Repair, Procedures: 8HP70 Automatic Transmission - Check Oil Level | STANDARD PROCEDURE - CHECK OIL LEVEL - To properly check and fill the transmission, perform the following procedure: WARNING: - There is a risk of accident from vehicle moving when the engine is running. Secure vehicle to prevent it from moving. There is a risk of injury from contusions and burns if you insert your hands into the engine when it is running. Do not touch hot or rotating parts. Wear properly fitted work clothes. CAUTION: - A unique transmission fluid has been developed for this transmission. This fluid is NOT compatible with ATF+4 or any other current Chrysler transmission fluid. For specifics about this unique fluid see FLUIDS, LUBRICANTS AND GENUINE PARTS. NOTE:Oil dye is not required to find leaks in the 8HP transmission. The oil dye can cause shift quality issues and is not recommended. The 8HP fluid has illuminance that is visible under a black light. 1. Raise and support the vehicleon a level hoist See: Vehicle Lifting > Procedures > Hoisting (Refer to 04 - Vehicle Quick Reference/Hoisting - Standard Procedure). 2. Start the engine. The engine must continue to run for the entire test. 3. Using a scan tool or the vehicle information center, verify that the transmission fluid temperature is below 30°C (86°F). 4. Disable traction control (ESC). 5. Remove the fill plug from the right rear of the transmission case. 6. Add transmission fluid until it trickles from the fill opening. 7. Install the fill plug. 8. Lower the vehicle for access to inside of the vehicle, leaving the tires at least 8 inches off the ground. 9. With the brakes applied, place the transmission in Reverse and hold for 5 seconds. 10.Place the transmission in Drive and hold for 5 seconds. 11.Release the brakes, slowly accelerate to 2nd gear and hold for 5 seconds. 12.Apply the brakes and place the transmission in Neutral. 13.Raise the engine speed to 2000 RPM for 5 seconds. 14.Return the engine to idle and place the transmission in Park. NOTE: - A full transmission will have fluid at the fill hole with the transmission between 30°C (86°F) and 50°C (122°F). Do not over fill. 15.Remove the fill plug and allow excess fluid to drain from fill hole or add fluid as necessary. 16.Install the fill plug. 17.Using a scan tool, clear any DTCs.
2015 | Dodge or Ram Truck | RAM 1500 Truck 4WD | V6-3.6L | Crankshaft ¦Service and Repair, Procedures: Checking Crankshaft End Play | STANDARD PROCEDURE - END PLAY Special Tools NOTE: - Typical V6 engine shown. 1. Mount Dial Indicator Set C-3339A to a stationary point at the front of the engine. Locate the probe perpendicular against the nose of the crankshaft. 2. Move the crankshaft all the way to the rear of its travel. 3. Zero the dial indicator. 4. Move the crankshaft forward to the limit of travel and read the dial indicator. Compare the measured end play to the specification See: Engine > Specifications (Refer to 09 - Engine - Specifications). NOTE: - Crankshaft thrust washers are not selectable and are only available in a single thickness.
2015 | Dodge or Ram Truck | RAM 1500 Truck 4WD | V6-3.6L | Fuel Tank ¦Service and Repair, Procedures: Draining Fuel Tank | DRAINING FUEL TANK Conventional Procedure WARNING: - The fuel system may be under constant fuel pressure even with the engine off. This pressure must be released before servicing the fuel tank. - Due to a one-way check valve installed into the fuel fill fitting at the tank, the tank cannot be drained at the fuel fill cap. 1. Perform the fuel system pressure release procedure See: Fuel Delivery and Air Induction > Procedures (Refer to 14 - Fuel System/Fuel Delivery - Standard Procedure) 2. Disconnect the fuel supply line (2) from the fuel rail See: Fuel Line Coupler > Procedures (Refer to 14 - Fuel System/Fuel Delivery/FITTING, Quick Connect - Standard Procedure). NOTE: - Tool number 8978-2 is used on 5/16" fuel lines while tool number 8531-1 is used on 3/8" fuel lines. 3. Install the appropriate fuel line adapter fitting from the Decay Tool, Fuel 8978A to the fuel supply line. Route the opposite end of this hose to an OSHA approved fuel storage tank such as the John Dow Gas Caddy 320-FC-P30-A or equivalent. 4. Using a diagnostic scan tool, activate the fuel pump until the fuel tank has been evacuated. Alternative Procedure NOTE: - If the electric fuel pump is not operating, the fuel tank must be removed and drained through the fuel pump module opening of the fuel tank. 1. Perform the Fuel System Pressure Release procedure See: Fuel Delivery and Air Induction > Procedures (Refer to 14 - Fuel System/Fuel Delivery - Standard Procedure) 2. Disconnect and isolate the negative battery cable (1). 3. Raise and support the vehicle. 4. Remove the fuel tank See: Fuel Tank > Removal and Replacement (Refer to 14 - Fuel System/Fuel Delivery/TANK, Fuel - Removal) 5. Remove the fuel pump module (1) See: Fuel Pump > Removal and Replacement (Refer to 14 - Fuel System/Fuel Delivery/MODULE, Fuel Pump - Removal) 6. Position a 3/8" hose into the fuel pump module opening of the fuel tank. 7. Attach the opposite end of this hose to the Fuel Chief Gas Caddy 320-FC-P30-A or an OSHA approved gas caddy. 8. Using the gas caddy, evacuate the fuel tank.
2015 | Dodge or Ram Truck | RAM 1500 Truck 4WD | V6-3.6L | Automatic Transmission/Transaxle ¦Service and Repair, Procedures: 8HP45/845RE Automatic Transmission - Check Oil Level | STANDARD PROCEDURE - CHECK OIL LEVEL - To properly check and fill the transmission, perform the following procedure: WARNING: - There is a risk of accident from vehicle moving when the engine is running. Secure vehicle to prevent it from moving. There is a risk of injury from contusions and burns if you insert your hands into the engine when it is running. Do not touch hot or rotating parts. Wear properly fitted work clothes. CAUTION: - A unique transmission fluid has been developed for this transmission. This fluid is NOT compatible with ATF+4 or any other current Chrysler transmission fluid. For specifics about this unique fluid see FLUIDS, LUBRICANTS AND GENUINE PARTS. NOTE:Oil dye is not required to find leaks in the 8HP transmission. The oil dye can cause shift quality issues and is not recommended. The 8HP fluid has illuminance that is visible under a black light. 1. Raise and support the vehicleon a level hoist See: Vehicle Lifting > Procedures > Hoisting (Refer to 04 - Vehicle Quick Reference/Hoisting - Standard Procedure). 2. Start the engine. The engine must continue to run for the entire test. 3. Using a scan tool or the vehicle information center, verify that the transmission fluid temperature is below 30°C (86°F). 4. Disable traction control (ESC). 5. Remove the fill plug from the right rear of the transmission case. 6. Add transmission fluid until it trickles from the fill opening. 7. Install the fill plug. 8. Lower the vehicle for access to inside of the vehicle, leaving the tires at least 8 inches off the ground. 9. With the brakes applied, place the transmission in Reverse and hold for 5 seconds. 10.Place the transmission in Drive and hold for 5 seconds. 11.Release the brakes, slowly accelerate to 2nd gear and hold for 5 seconds. 12.Apply the brakes and place the transmission in Neutral. 13.Raise the engine speed to 2000 RPM for 5 seconds. 14.Return the engine to idle and place the transmission in Park. NOTE: - A full transmission will have fluid at the fill hole with the transmission between 30°C (86°F) and 50°C (122°F). Do not over fill. 15.Remove the fill plug and allow excess fluid to drain from fill hole or add fluid as necessary. 16.Install the fill plug. 17.Using a scan tool, clear any DTCs.
2015 | Dodge or Ram Truck | RAM 1500 Truck 4WD | V6-3.6L | Automatic Transmission/Transaxle ¦Service and Repair, Procedures: 8HP70 Automatic Transmission - Check Oil Level | STANDARD PROCEDURE - CHECK OIL LEVEL - To properly check and fill the transmission, perform the following procedure: WARNING: - There is a risk of accident from vehicle moving when the engine is running. Secure vehicle to prevent it from moving. There is a risk of injury from contusions and burns if you insert your hands into the engine when it is running. Do not touch hot or rotating parts. Wear properly fitted work clothes. CAUTION: - A unique transmission fluid has been developed for this transmission. This fluid is NOT compatible with ATF+4 or any other current Chrysler transmission fluid. For specifics about this unique fluid see FLUIDS, LUBRICANTS AND GENUINE PARTS. NOTE:Oil dye is not required to find leaks in the 8HP transmission. The oil dye can cause shift quality issues and is not recommended. The 8HP fluid has illuminance that is visible under a black light. 1. Raise and support the vehicleon a level hoist See: Vehicle Lifting > Procedures > Hoisting (Refer to 04 - Vehicle Quick Reference/Hoisting - Standard Procedure). 2. Start the engine. The engine must continue to run for the entire test. 3. Using a scan tool or the vehicle information center, verify that the transmission fluid temperature is below 30°C (86°F). 4. Disable traction control (ESC). 5. Remove the fill plug from the right rear of the transmission case. 6. Add transmission fluid until it trickles from the fill opening. 7. Install the fill plug. 8. Lower the vehicle for access to inside of the vehicle, leaving the tires at least 8 inches off the ground. 9. With the brakes applied, place the transmission in Reverse and hold for 5 seconds. 10.Place the transmission in Drive and hold for 5 seconds. 11.Release the brakes, slowly accelerate to 2nd gear and hold for 5 seconds. 12.Apply the brakes and place the transmission in Neutral. 13.Raise the engine speed to 2000 RPM for 5 seconds. 14.Return the engine to idle and place the transmission in Park. NOTE: - A full transmission will have fluid at the fill hole with the transmission between 30°C (86°F) and 50°C (122°F). Do not over fill. 15.Remove the fill plug and allow excess fluid to drain from fill hole or add fluid as necessary. 16.Install the fill plug. 17.Using a scan tool, clear any DTCs.
2015 | Dodge or Ram Truck | RAM 1500 Truck 4WD | V6-3.6L | Fluid - A/T ¦Service and Repair, Procedures: 8HP45/845RE Automatic Transmission - Check Oil Level | STANDARD PROCEDURE - CHECK OIL LEVEL - To properly check and fill the transmission, perform the following procedure: WARNING: - There is a risk of accident from vehicle moving when the engine is running. Secure vehicle to prevent it from moving. There is a risk of injury from contusions and burns if you insert your hands into the engine when it is running. Do not touch hot or rotating parts. Wear properly fitted work clothes. CAUTION: - A unique transmission fluid has been developed for this transmission. This fluid is NOT compatible with ATF+4 or any other current Chrysler transmission fluid. For specifics about this unique fluid see FLUIDS, LUBRICANTS AND GENUINE PARTS. NOTE:Oil dye is not required to find leaks in the 8HP transmission. The oil dye can cause shift quality issues and is not recommended. The 8HP fluid has illuminance that is visible under a black light. 1. Raise and support the vehicleon a level hoist See: Vehicle Lifting > Procedures > Hoisting (Refer to 04 - Vehicle Quick Reference/Hoisting - Standard Procedure). 2. Start the engine. The engine must continue to run for the entire test. 3. Using a scan tool or the vehicle information center, verify that the transmission fluid temperature is below 30°C (86°F). 4. Disable traction control (ESC). 5. Remove the fill plug from the right rear of the transmission case. 6. Add transmission fluid until it trickles from the fill opening. 7. Install the fill plug. 8. Lower the vehicle for access to inside of the vehicle, leaving the tires at least 8 inches off the ground. 9. With the brakes applied, place the transmission in Reverse and hold for 5 seconds. 10.Place the transmission in Drive and hold for 5 seconds. 11.Release the brakes, slowly accelerate to 2nd gear and hold for 5 seconds. 12.Apply the brakes and place the transmission in Neutral. 13.Raise the engine speed to 2000 RPM for 5 seconds. 14.Return the engine to idle and place the transmission in Park. NOTE: - A full transmission will have fluid at the fill hole with the transmission between 30°C (86°F) and 50°C (122°F). Do not over fill. 15.Remove the fill plug and allow excess fluid to drain from fill hole or add fluid as necessary. 16.Install the fill plug. 17.Using a scan tool, clear any DTCs.
2015 | Dodge or Ram Truck | RAM 1500 Truck 4WD | V6-3.6L | Fluid - A/T ¦Service and Repair, Procedures: 8HP70 Automatic Transmission - Check Oil Level | STANDARD PROCEDURE - CHECK OIL LEVEL - To properly check and fill the transmission, perform the following procedure: WARNING: - There is a risk of accident from vehicle moving when the engine is running. Secure vehicle to prevent it from moving. There is a risk of injury from contusions and burns if you insert your hands into the engine when it is running. Do not touch hot or rotating parts. Wear properly fitted work clothes. CAUTION: - A unique transmission fluid has been developed for this transmission. This fluid is NOT compatible with ATF+4 or any other current Chrysler transmission fluid. For specifics about this unique fluid see FLUIDS, LUBRICANTS AND GENUINE PARTS. NOTE:Oil dye is not required to find leaks in the 8HP transmission. The oil dye can cause shift quality issues and is not recommended. The 8HP fluid has illuminance that is visible under a black light. 1. Raise and support the vehicleon a level hoist See: Vehicle Lifting > Procedures > Hoisting (Refer to 04 - Vehicle Quick Reference/Hoisting - Standard Procedure). 2. Start the engine. The engine must continue to run for the entire test. 3. Using a scan tool or the vehicle information center, verify that the transmission fluid temperature is below 30°C (86°F). 4. Disable traction control (ESC). 5. Remove the fill plug from the right rear of the transmission case. 6. Add transmission fluid until it trickles from the fill opening. 7. Install the fill plug. 8. Lower the vehicle for access to inside of the vehicle, leaving the tires at least 8 inches off the ground. 9. With the brakes applied, place the transmission in Reverse and hold for 5 seconds. 10.Place the transmission in Drive and hold for 5 seconds. 11.Release the brakes, slowly accelerate to 2nd gear and hold for 5 seconds. 12.Apply the brakes and place the transmission in Neutral. 13.Raise the engine speed to 2000 RPM for 5 seconds. 14.Return the engine to idle and place the transmission in Park. NOTE: - A full transmission will have fluid at the fill hole with the transmission between 30°C (86°F) and 50°C (122°F). Do not over fill. 15.Remove the fill plug and allow excess fluid to drain from fill hole or add fluid as necessary. 16.Install the fill plug. 17.Using a scan tool, clear any DTCs.
2015 | Dodge or Ram Truck | RAM 1500 Truck 4WD | V8-5.7L | Crankshaft ¦Service and Repair, Procedures: Checking Crankshaft End Play | STANDARD PROCEDURE - END PLAY Special Tools NOTE: - Typical engine shown. 1. Mount Dial Indicator Set C-3339A to a stationary point at the front of the engine. Locate the probe perpendicular against the nose of the crankshaft. 2. Move the crankshaft all the way to the rear of its travel. 3. Zero the dial indicator. 4. Move the crankshaft forward to the limit of travel and read the dial indicator. Compare the measured end play to the specification See: Engine > Specifications (Refer to 09 - Engine - Specifications). NOTE: - Crankshaft thrust washers are not selectable and are only available in a single thickness.
2015 | Dodge or Ram Truck | RAM 1500 Truck 4WD | V8-5.7L | Fuel Tank ¦Service and Repair, Procedures: Draining Fuel Tank | DRAINING FUEL TANK Conventional Procedure WARNING: - The fuel system may be under constant fuel pressure even with the engine off. This pressure must be released before servicing the fuel tank. - Due to a one-way check valve installed into the fuel fill fitting at the tank, the tank cannot be drained at the fuel fill cap. 1. Perform the fuel system pressure release procedure See: Fuel Delivery and Air Induction > Procedures (Refer to 14 - Fuel System/Fuel Delivery - Standard Procedure) 2. Disconnect the fuel supply line (2) from the fuel rail See: Fuel Line Coupler > Procedures (Refer to 14 - Fuel System/Fuel Delivery/FITTING, Quick Connect - Standard Procedure). NOTE: - Tool number 8978-2 is used on 5/16" fuel lines while tool number 8531-1 is used on 3/8" fuel lines. 3. Install the appropriate fuel line adapter fitting from the Decay Tool, Fuel 8978A to the fuel supply line. Route the opposite end of this hose to an OSHA approved fuel storage tank such as the John Dow Gas Caddy 320-FC-P30-A or equivalent. 4. Using a diagnostic scan tool, activate the fuel pump until the fuel tank has been evacuated. Alternative Procedure NOTE: - If the electric fuel pump is not operating, the fuel tank must be removed and drained through the fuel pump module opening of the fuel tank. 1. Perform the Fuel System Pressure Release procedure See: Fuel Delivery and Air Induction > Procedures (Refer to 14 - Fuel System/Fuel Delivery - Standard Procedure) 2. Disconnect and isolate the negative battery cable (1). 3. Raise and support the vehicle. 4. Remove the fuel tank See: Fuel Tank > Removal and Replacement (Refer to 14 - Fuel System/Fuel Delivery/TANK, Fuel - Removal) 5. Remove the fuel pump module (1) See: Fuel Pump > Removal and Replacement (Refer to 14 - Fuel System/Fuel Delivery/MODULE, Fuel Pump - Removal) 6. Position a 3/8" hose into the fuel pump module opening of the fuel tank. 7. Attach the opposite end of this hose to the Fuel Chief Gas Caddy 320-FC-P30-A or an OSHA approved gas caddy. 8. Using the gas caddy, evacuate the fuel tank.
2015 | Dodge or Ram Truck | RAM 1500 Truck 4WD | V8-5.7L | Automatic Transmission/Transaxle ¦Service and Repair, Procedures: 65RFE Automatic Transmission - Check Oil Level | FLUID LEVEL CHECK - Low fluid level can cause a variety of conditions because it allows the pump to take in air along with the fluid. As in any hydraulic system, air bubbles make the fluid spongy, therefore, pressures will be low and build up slowly. - Improper filling can also raise the fluid level too high. When the transmssion has too much fluid, the geartrain churns up foam and cause the same conditions which occur with a low fluid level. - In either case, air bubbles can cause overheating and fluid oxidation, and varnishing. This can interfere with normal valve, clutch, and accumulator operation. Foaming can also result in fluid escaping from the transmission vent where it may be mistaken for a leak. - The transmission has a dipstick to check oil level. It is located on the right side of the engine. Be sure to wipe all dirt from dipstick handle before removing. - The torque converter fills in both the P (PARK) and N (NEUTRAL) positions. Place the selector lever in P (PARK) to be sure that the fluid level check is accurate.The engine should be running at idle speed for at least one minute, with the vehicle on level ground. At normal operating temperature (approximately 82° C. or 180° F), the fluid level is correct if it is in the HOT region (cross-hatched area) on the oil level indicator. The fluid level will be approximately at the upper COLD hole of the dipstick at 21° C (70° F) fluid temperature. NOTE: - Engine and Transmission should be at normal operating temperature before performing this procedure. After the fluid has been checked, seat the dipstick fully to seal out water and dirt. 1. Start engine and apply parking brake. 2. Shift the transmission into DRIVE for approximately 2 seconds. 3. Shift the transmission into REVERSE for approximately 2 seconds. 4. Shift the transmission into PARK. 5. Hook up scan tool and select transmission. 6. Select sensors. 7. Read the transmission temperature value. 8. Compare the fluid temperature value with the chart. 9. Adjust transmission fluid level shown on the dipstick according to the Transmission Fluid Temperature Chart. NOTE: - After adding any fluid to the transmission, wait a minimum of 2 minutes for the oil to fully drain from the fill tube into the transmission before rechecking the fluid level. 10.Check transmission for leaks.
2015 | Dodge or Ram Truck | RAM 1500 Truck 4WD | V8-5.7L | Automatic Transmission/Transaxle ¦Service and Repair, Procedures: 8HP45/845RE Automatic Transmission - Check Oil Level | STANDARD PROCEDURE - CHECK OIL LEVEL - To properly check and fill the transmission, perform the following procedure: WARNING: - There is a risk of accident from vehicle moving when the engine is running. Secure vehicle to prevent it from moving. There is a risk of injury from contusions and burns if you insert your hands into the engine when it is running. Do not touch hot or rotating parts. Wear properly fitted work clothes. CAUTION: - A unique transmission fluid has been developed for this transmission. This fluid is NOT compatible with ATF+4 or any other current Chrysler transmission fluid. For specifics about this unique fluid see FLUIDS, LUBRICANTS AND GENUINE PARTS. NOTE:Oil dye is not required to find leaks in the 8HP transmission. The oil dye can cause shift quality issues and is not recommended. The 8HP fluid has illuminance that is visible under a black light. 1. Raise and support the vehicleon a level hoist See: Vehicle Lifting > Procedures > Hoisting (Refer to 04 - Vehicle Quick Reference/Hoisting - Standard Procedure). 2. Start the engine. The engine must continue to run for the entire test. 3. Using a scan tool or the vehicle information center, verify that the transmission fluid temperature is below 30°C (86°F). 4. Disable traction control (ESC). 5. Remove the fill plug from the right rear of the transmission case. 6. Add transmission fluid until it trickles from the fill opening. 7. Install the fill plug. 8. Lower the vehicle for access to inside of the vehicle, leaving the tires at least 8 inches off the ground. 9. With the brakes applied, place the transmission in Reverse and hold for 5 seconds. 10.Place the transmission in Drive and hold for 5 seconds. 11.Release the brakes, slowly accelerate to 2nd gear and hold for 5 seconds. 12.Apply the brakes and place the transmission in Neutral. 13.Raise the engine speed to 2000 RPM for 5 seconds. 14.Return the engine to idle and place the transmission in Park. NOTE: - A full transmission will have fluid at the fill hole with the transmission between 30°C (86°F) and 50°C (122°F). Do not over fill. 15.Remove the fill plug and allow excess fluid to drain from fill hole or add fluid as necessary. 16.Install the fill plug. 17.Using a scan tool, clear any DTCs.
2015 | Dodge or Ram Truck | RAM 1500 Truck 4WD | V8-5.7L | Automatic Transmission/Transaxle ¦Service and Repair, Procedures: 8HP70 Automatic Transmission - Check Oil Level | STANDARD PROCEDURE - CHECK OIL LEVEL - To properly check and fill the transmission, perform the following procedure: WARNING: - There is a risk of accident from vehicle moving when the engine is running. Secure vehicle to prevent it from moving. There is a risk of injury from contusions and burns if you insert your hands into the engine when it is running. Do not touch hot or rotating parts. Wear properly fitted work clothes. CAUTION: - A unique transmission fluid has been developed for this transmission. This fluid is NOT compatible with ATF+4 or any other current Chrysler transmission fluid. For specifics about this unique fluid see FLUIDS, LUBRICANTS AND GENUINE PARTS. NOTE:Oil dye is not required to find leaks in the 8HP transmission. The oil dye can cause shift quality issues and is not recommended. The 8HP fluid has illuminance that is visible under a black light. 1. Raise and support the vehicleon a level hoist See: Vehicle Lifting > Procedures > Hoisting (Refer to 04 - Vehicle Quick Reference/Hoisting - Standard Procedure). 2. Start the engine. The engine must continue to run for the entire test. 3. Using a scan tool or the vehicle information center, verify that the transmission fluid temperature is below 30°C (86°F). 4. Disable traction control (ESC). 5. Remove the fill plug from the right rear of the transmission case. 6. Add transmission fluid until it trickles from the fill opening. 7. Install the fill plug. 8. Lower the vehicle for access to inside of the vehicle, leaving the tires at least 8 inches off the ground. 9. With the brakes applied, place the transmission in Reverse and hold for 5 seconds. 10.Place the transmission in Drive and hold for 5 seconds. 11.Release the brakes, slowly accelerate to 2nd gear and hold for 5 seconds. 12.Apply the brakes and place the transmission in Neutral. 13.Raise the engine speed to 2000 RPM for 5 seconds. 14.Return the engine to idle and place the transmission in Park. NOTE: - A full transmission will have fluid at the fill hole with the transmission between 30°C (86°F) and 50°C (122°F). Do not over fill. 15.Remove the fill plug and allow excess fluid to drain from fill hole or add fluid as necessary. 16.Install the fill plug. 17.Using a scan tool, clear any DTCs.
2015 | Dodge or Ram Truck | RAM 1500 Truck 4WD | V8-5.7L | Fluid - A/T ¦Service and Repair, Procedures: 65RFE Automatic Transmission - Check Oil Level | FLUID LEVEL CHECK - Low fluid level can cause a variety of conditions because it allows the pump to take in air along with the fluid. As in any hydraulic system, air bubbles make the fluid spongy, therefore, pressures will be low and build up slowly. - Improper filling can also raise the fluid level too high. When the transmssion has too much fluid, the geartrain churns up foam and cause the same conditions which occur with a low fluid level. - In either case, air bubbles can cause overheating and fluid oxidation, and varnishing. This can interfere with normal valve, clutch, and accumulator operation. Foaming can also result in fluid escaping from the transmission vent where it may be mistaken for a leak. - The transmission has a dipstick to check oil level. It is located on the right side of the engine. Be sure to wipe all dirt from dipstick handle before removing. - The torque converter fills in both the P (PARK) and N (NEUTRAL) positions. Place the selector lever in P (PARK) to be sure that the fluid level check is accurate.The engine should be running at idle speed for at least one minute, with the vehicle on level ground. At normal operating temperature (approximately 82° C. or 180° F), the fluid level is correct if it is in the HOT region (cross-hatched area) on the oil level indicator. The fluid level will be approximately at the upper COLD hole of the dipstick at 21° C (70° F) fluid temperature. NOTE: - Engine and Transmission should be at normal operating temperature before performing this procedure. After the fluid has been checked, seat the dipstick fully to seal out water and dirt. 1. Start engine and apply parking brake. 2. Shift the transmission into DRIVE for approximately 2 seconds. 3. Shift the transmission into REVERSE for approximately 2 seconds. 4. Shift the transmission into PARK. 5. Hook up scan tool and select transmission. 6. Select sensors. 7. Read the transmission temperature value. 8. Compare the fluid temperature value with the chart. 9. Adjust transmission fluid level shown on the dipstick according to the Transmission Fluid Temperature Chart. NOTE: - After adding any fluid to the transmission, wait a minimum of 2 minutes for the oil to fully drain from the fill tube into the transmission before rechecking the fluid level. 10.Check transmission for leaks.
2015 | Dodge or Ram Truck | RAM 1500 Truck 4WD | V8-5.7L | Fluid - A/T ¦Service and Repair, Procedures: 8HP45/845RE Automatic Transmission - Check Oil Level | STANDARD PROCEDURE - CHECK OIL LEVEL - To properly check and fill the transmission, perform the following procedure: WARNING: - There is a risk of accident from vehicle moving when the engine is running. Secure vehicle to prevent it from moving. There is a risk of injury from contusions and burns if you insert your hands into the engine when it is running. Do not touch hot or rotating parts. Wear properly fitted work clothes. CAUTION: - A unique transmission fluid has been developed for this transmission. This fluid is NOT compatible with ATF+4 or any other current Chrysler transmission fluid. For specifics about this unique fluid see FLUIDS, LUBRICANTS AND GENUINE PARTS. NOTE:Oil dye is not required to find leaks in the 8HP transmission. The oil dye can cause shift quality issues and is not recommended. The 8HP fluid has illuminance that is visible under a black light. 1. Raise and support the vehicleon a level hoist See: Vehicle Lifting > Procedures > Hoisting (Refer to 04 - Vehicle Quick Reference/Hoisting - Standard Procedure). 2. Start the engine. The engine must continue to run for the entire test. 3. Using a scan tool or the vehicle information center, verify that the transmission fluid temperature is below 30°C (86°F). 4. Disable traction control (ESC). 5. Remove the fill plug from the right rear of the transmission case. 6. Add transmission fluid until it trickles from the fill opening. 7. Install the fill plug. 8. Lower the vehicle for access to inside of the vehicle, leaving the tires at least 8 inches off the ground. 9. With the brakes applied, place the transmission in Reverse and hold for 5 seconds. 10.Place the transmission in Drive and hold for 5 seconds. 11.Release the brakes, slowly accelerate to 2nd gear and hold for 5 seconds. 12.Apply the brakes and place the transmission in Neutral. 13.Raise the engine speed to 2000 RPM for 5 seconds. 14.Return the engine to idle and place the transmission in Park. NOTE: - A full transmission will have fluid at the fill hole with the transmission between 30°C (86°F) and 50°C (122°F). Do not over fill. 15.Remove the fill plug and allow excess fluid to drain from fill hole or add fluid as necessary. 16.Install the fill plug. 17.Using a scan tool, clear any DTCs.
2015 | Dodge or Ram Truck | RAM 1500 Truck 4WD | V8-5.7L | Fluid - A/T ¦Service and Repair, Procedures: 8HP70 Automatic Transmission - Check Oil Level | STANDARD PROCEDURE - CHECK OIL LEVEL - To properly check and fill the transmission, perform the following procedure: WARNING: - There is a risk of accident from vehicle moving when the engine is running. Secure vehicle to prevent it from moving. There is a risk of injury from contusions and burns if you insert your hands into the engine when it is running. Do not touch hot or rotating parts. Wear properly fitted work clothes. CAUTION: - A unique transmission fluid has been developed for this transmission. This fluid is NOT compatible with ATF+4 or any other current Chrysler transmission fluid. For specifics about this unique fluid see FLUIDS, LUBRICANTS AND GENUINE PARTS. NOTE:Oil dye is not required to find leaks in the 8HP transmission. The oil dye can cause shift quality issues and is not recommended. The 8HP fluid has illuminance that is visible under a black light. 1. Raise and support the vehicleon a level hoist See: Vehicle Lifting > Procedures > Hoisting (Refer to 04 - Vehicle Quick Reference/Hoisting - Standard Procedure). 2. Start the engine. The engine must continue to run for the entire test. 3. Using a scan tool or the vehicle information center, verify that the transmission fluid temperature is below 30°C (86°F). 4. Disable traction control (ESC). 5. Remove the fill plug from the right rear of the transmission case. 6. Add transmission fluid until it trickles from the fill opening. 7. Install the fill plug. 8. Lower the vehicle for access to inside of the vehicle, leaving the tires at least 8 inches off the ground. 9. With the brakes applied, place the transmission in Reverse and hold for 5 seconds. 10.Place the transmission in Drive and hold for 5 seconds. 11.Release the brakes, slowly accelerate to 2nd gear and hold for 5 seconds. 12.Apply the brakes and place the transmission in Neutral. 13.Raise the engine speed to 2000 RPM for 5 seconds. 14.Return the engine to idle and place the transmission in Park. NOTE: - A full transmission will have fluid at the fill hole with the transmission between 30°C (86°F) and 50°C (122°F). Do not over fill. 15.Remove the fill plug and allow excess fluid to drain from fill hole or add fluid as necessary. 16.Install the fill plug. 17.Using a scan tool, clear any DTCs.
2015 | Dodge or Ram Truck | RAM 2500 Truck 2WD | L6-6.7L DSL Turbo | Fuel Tank ¦Service and Repair, Procedures: Draining Fuel Tank | DRAINING FUEL TANK Conventional Procedure WARNING: - The fuel system may be under constant fuel pressure even with the engine off. This pressure must be released before servicing the fuel tank. - Due to a one-way check valve installed into the fuel fill fitting at the tank, the tank cannot be drained at the fuel fill cap. 1. Perform the fuel system pressure release procedure See: Fuel Pressure Release > Procedures > Fuel System Pressure Release Procedure (Refer to 14 - Fuel System/Fuel Delivery - Standard Procedure) 2. Disconnect the fuel supply line (2) from the fuel rail See: Fuel Line Coupler > Procedures (Refer to 14 - Fuel System/Fuel Delivery/FITTING, Quick Connect - Standard Procedure). NOTE: - Tool number 8978-2 is used on 5/16" fuel lines while tool number 8531-1 is used on 3/8" fuel lines. 3. Install the appropriate fuel line adapter fitting from the Decay Tool, Fuel 8978A to the fuel supply line. Route the opposite end of this hose to an OSHA approved fuel storage tank such as the John Dow Gas Caddy 320-FC-P30-A or equivalent. 4. Using a diagnostic scan tool, activate the fuel pump until the fuel tank has been evacuated. Alternative Procedure NOTE: - If the electric fuel pump is not operating, the fuel tank must be removed and drained through the fuel pump module opening of the fuel tank. 1. Perform the Fuel System Pressure Release procedure See: Fuel Pressure Release > Procedures > Fuel System Pressure Release Procedure (Refer to 14 - Fuel System/Fuel Delivery - Standard Procedure) 2. Disconnect and isolate the negative battery cable (1). 3. Raise and support the vehicle. 4. Remove the fuel tank See: Fuel Tank > Removal and Replacement (Refer to 14 - Fuel System/Fuel Delivery/TANK, Fuel - Removal) 5. Remove the fuel pump module (1) See: Fuel Pump > Removal and Replacement (Refer to 14 - Fuel System/Fuel Delivery/MODULE, Fuel Pump - Removal) 6. Position a 3/8" hose into the fuel pump module opening of the fuel tank. 7. Attach the opposite end of this hose to the Fuel Chief Gas Caddy 320-FC-P30-A or an OSHA approved gas caddy. 8. Using the gas caddy, evacuate the fuel tank.
2015 | Dodge or Ram Truck | RAM 2500 Truck 2WD | L6-6.7L DSL Turbo | Engine Oil ¦Service and Repair, Procedures: Engine Oil Level Check | ENGINE OIL LEVEL CAUTION: - Do not overfill crankcase with engine oil, oil foaming and oil pressure loss can result. - To ensure proper lubrication of an engine, the engine oil must be maintained at an acceptable level. The acceptable oil level is in the SAFE RANGE (3) on the engine oil dipstick. NOTE: - Note: The best time to check the engine oil level is after the engine is at operating temperature and has been turned off (not running) for 30 minutes. 1. Position the vehicle on level surface. 2. With engine OFF, allow approximately 30 minutes for oil to settle to bottom of crankcase, remove engine oil dipstick. 3. Wipe dipstick clean. 4. Replace dipstick and verify it is seated in the tube. 5. Remove the dipstick, with handle held above the tip, take oil level reading. 6. Add oil only if level is below the SAFE RANGE (1) area on the dipstick. 7. Replace the engine oil dipstick.
2015 | Dodge or Ram Truck | RAM 2500 Truck 2WD | L6-6.7L DSL Turbo | Steering ¦Service and Repair, Procedures: Power Steering Fluid Level Checking | STANDARD PROCEDURE - POWER STEERING FLUID LEVEL CHECKING WARNING: - Fluid level should be checked with the engine off to prevent personal injury from moving parts. CAUTION: - MOPAR(R) ATF+4 is to be used in the power steering system. No other power steering or automatic transmission fluid is to be used in the system. Damage may result to the power steering pump and system if any other fluid is used, and do not overfill. - The power steering fluid level can be viewed on the dipstick attached to the filler cap. There are two ranges listed on the dipstick, COLD and HOT. Before opening power steering system, wipe the reservoir filler cap free of dirt and debris. Remove the cap and check the fluid level on its dipstick. When the fluid is at normal ambient temperature, approximately 21°C to 27°C (70°F to 80°F), the fluid level should read between the minimum and maximum area of the cold range. When the fluid is hot, fluid level is allowed to read up to the highest end of the HOT range. Only add fluid when the vehicle is cold. - Use only Mopar(R) ATF+4. Do not overfill the power steering system.
2015 | Dodge or Ram Truck | RAM 2500 Truck 2WD | L6-6.7L DSL Turbo | Fuel Tank ¦Service and Repair, Procedures: Draining Fuel Tank (6.7L DSL) | DRAINING FUEL TANK Special Tools NOTE: - Two different procedures may be used to drain fuel tank: using a diagnostic scan tool to activate the fuel pump relay and drain the fuel tank, or remove the fuel pump. Due to a one-way check valve installed into the fuel fill opening fitting at the tank, the tank cannot be drained conventionally at the fill cap. Conventional Procedure 1. Disconnect the fuel supply line quick-connect fitting at the fuel filter See: Fuel Line Coupler > Procedures (Refer to 14 - Fuel System/Fuel Delivery/FITTING, Quick Connect - Standard Procedure). 2. Install the appropriate Fuel Line Adapters/Fitting from the Decay Tool, Fuel 8978A. Route the opposite end of this hose to an diesel fuel draining station. Using a scan tool, activate the fuel pump and drain the tank until empty. Alternative Procedure NOTE: - If electric fuel pump is not operating, fuel must be drained through fuel fill fitting at tank. Refer to following procedures. 1. Disconnect the negative battery cable. 2. Remove the fuel pump module See: Fuel Pump > Removal and Replacement (Refer to 14 - Fuel System/Fuel Delivery/MODULE, Fuel Pump - Removal). 3. After the fuel pump module has been removed, drain fuel tank into an approved diesel fuel draining station.
2015 | Dodge or Ram Truck | RAM 2500 Truck 2WD | L6-6.7L DSL Turbo | Alignment ¦Service and Repair, Procedures: Tie Rod Ball Stud Housing Misalignment Check | TIE ROD BALL STUD HOUSING MISALIGNMENT CHECK Special Tools NOTE: - This procedure describes how to check for parallel alignment of the RH and LH steering tie rod ball stud housings. It is essential to have these within +/-3 degrees of parallel to prevent ball stud durability issues. NOTE: - All views, left side shown, right side similar. 1. Position the vehicle on a level surface with vehicle weight on the front tires, and place the front wheels in the straight ahead position 2. Make sure the circular bottom plane (2) of the LH and RH tie rod ball stud housings (1) are free of debris and burs. NOTE: - Measure and record the RH tie rod angle first to establish a baseline for the truck, then measure and record the LH tie rod angle using the same procedure used on the right tie rod. Measure both the RH and LH tie rod ball stud housing angles from underneath the truck using the following steps. 3. Hold the 10326-1 (2) securely under the circular bottom plane of the ball stud housing (1). Make sure the tool makes contact with the entire perimeter of the ball stud housing (1) and is not resting on the domed cap or grease fitting. NOTE: - The angle on the inclinometer is POSITIVE WHEN THE NEEDLE IS FORWARD of the zero degree mark (pointing toward the front of the truck on both the LH or RH sides) and NEGATIVE WHEN AFTER the zero (pointing toward the rear of the truck). The tie rod angle readings should always be positive unless castor is significantly out of specifications. 4. Mount the 10326-2 (2) on the flat bottom surface of 10326-1 (1) in the fore-aft orientation. Record the tie rod angle, then repeat steps 3, 4 on the LH tie rod end. 5. Determine the offset of the RH and LH tie rod ball stud housings by calculating thedifference between the LH and RH ball stud angles.For example, if one side is +3 degrees and the other side is -4 degrees then the difference is 7 degrees. + Equal to or less than 3 degree difference - no further action needs to be taken, return to theprevious procedure step and continue that procedure. + Over 3 degree differencewith a new LH tie rod end - Loosen the LH tie rod adjustment sleeve bolts and rotate the tie rod end to adjust the ball stud housing to within 3 degrees of the RH side, then proceed with alignment or toe adjustment See: Alignment > Procedures (Refer to 02 - Front Suspension/Wheel Alignment - Standard Procedure). + Over 3 degree differencewithout a new LH tie rod end - Replace the LH tie rod end See: Tie Rod End > Removal and Replacement (Refer to 19 - Steering/Linkage/END, Tie Rod/Removal). NOTE:Any future alignment process on a recirculating ball steering systems should use this procedure.
2015 | Dodge or Ram Truck | RAM 2500 Truck 2WD | L6-6.7L DSL Turbo | Fuel Delivery and Air Induction ¦Service and Repair, Procedures: Draining Fuel Tank | DRAINING FUEL TANK Conventional Procedure WARNING: - The fuel system may be under constant fuel pressure even with the engine off. This pressure must be released before servicing the fuel tank. - Due to a one-way check valve installed into the fuel fill fitting at the tank, the tank cannot be drained at the fuel fill cap. 1. Perform the fuel system pressure release procedure See: Fuel Pressure Release > Procedures > Fuel System Pressure Release Procedure (Refer to 14 - Fuel System/Fuel Delivery - Standard Procedure) 2. Disconnect the fuel supply line (2) from the fuel rail See: Fuel Line Coupler > Procedures (Refer to 14 - Fuel System/Fuel Delivery/FITTING, Quick Connect - Standard Procedure). NOTE: - Tool number 8978-2 is used on 5/16" fuel lines while tool number 8531-1 is used on 3/8" fuel lines. 3. Install the appropriate fuel line adapter fitting from the Decay Tool, Fuel 8978A to the fuel supply line. Route the opposite end of this hose to an OSHA approved fuel storage tank such as the John Dow Gas Caddy 320-FC-P30-A or equivalent. 4. Using a diagnostic scan tool, activate the fuel pump until the fuel tank has been evacuated. Alternative Procedure NOTE: - If the electric fuel pump is not operating, the fuel tank must be removed and drained through the fuel pump module opening of the fuel tank. 1. Perform the Fuel System Pressure Release procedure See: Fuel Pressure Release > Procedures > Fuel System Pressure Release Procedure (Refer to 14 - Fuel System/Fuel Delivery - Standard Procedure) 2. Disconnect and isolate the negative battery cable (1). 3. Raise and support the vehicle. 4. Remove the fuel tank See: Fuel Tank > Removal and Replacement (Refer to 14 - Fuel System/Fuel Delivery/TANK, Fuel - Removal) 5. Remove the fuel pump module (1) See: Fuel Pump > Removal and Replacement (Refer to 14 - Fuel System/Fuel Delivery/MODULE, Fuel Pump - Removal) 6. Position a 3/8" hose into the fuel pump module opening of the fuel tank. 7. Attach the opposite end of this hose to the Fuel Chief Gas Caddy 320-FC-P30-A or an OSHA approved gas caddy. 8. Using the gas caddy, evacuate the fuel tank.
2015 | Dodge or Ram Truck | RAM 2500 Truck 2WD | L6-6.7L DSL Turbo | Power Steering Fluid ¦Service and Repair, Procedures: Power Steering Fluid Level Checking | STANDARD PROCEDURE - POWER STEERING FLUID LEVEL CHECKING WARNING: - Fluid level should be checked with the engine off to prevent personal injury from moving parts. CAUTION: - MOPAR(R) ATF+4 is to be used in the power steering system. No other power steering or automatic transmission fluid is to be used in the system. Damage may result to the power steering pump and system if any other fluid is used, and do not overfill. - The power steering fluid level can be viewed on the dipstick attached to the filler cap. There are two ranges listed on the dipstick, COLD and HOT. Before opening power steering system, wipe the reservoir filler cap free of dirt and debris. Remove the cap and check the fluid level on its dipstick. When the fluid is at normal ambient temperature, approximately 21°C to 27°C (70°F to 80°F), the fluid level should read between the minimum and maximum area of the cold range. When the fluid is hot, fluid level is allowed to read up to the highest end of the HOT range. Only add fluid when the vehicle is cold. - Use only Mopar(R) ATF+4. Do not overfill the power steering system.
2015 | Dodge or Ram Truck | RAM 2500 Truck 2WD | L6-6.7L DSL Turbo | Automatic Transmission/Transaxle ¦Service and Repair, Procedures: 68RFE - Automatic Transmission - Check Oil Level | FLUID LEVEL CHECK - Low fluid level can cause a variety of conditions because it allows the pump to take in air along with the fluid. As in any hydraulic system, air bubbles make the fluid spongy, therefore, pressures will be low and build up slowly. - Improper filling can also raise the fluid level too high. When the transmssion has too much fluid, the geartrain churns up foam and cause the same conditions which occur with a low fluid level. - In either case, air bubbles can cause overheating and fluid oxidation, and varnishing. This can interfere with normal valve, clutch, and accumulator operation. Foaming can also result in fluid escaping from the transmission vent where it may be mistaken for a leak. - The transmission has a dipstick to check oil level. It is located on the right side of the engine. Be sure to wipe all dirt from dipstick handle before removing. - The torque converter fills in both the P (PARK) and N (NEUTRAL) positions. Place the selector lever in P (PARK) to be sure that the fluid level check is accurate.The engine should be running at idle speed for at least one minute, with the vehicle on level ground. At normal operating temperature (approximately 82° C. or 180° F), the fluid level is correct if it is in the HOT region (cross-hatched area) on the oil level indicator. The fluid level will be approximately at the upper COLD hole of the dipstick at 21° C (70° F) fluid temperature. NOTE: - Engine and Transmission should be at normal operating temperature before performing this procedure. After the fluid has been checked, seat the dipstick fully to seal out water and dirt. 1. Start engine and apply parking brake. 2. Shift the transmission into DRIVE for approximately 2 seconds. 3. Shift the transmission into REVERSE for approximately 2 seconds. 4. Shift the transmission into PARK. 5. Hook up scan tool and select transmission. 6. Select sensors. 7. Read the transmission temperature value. 8. Compare the fluid temperature value with the chart. 9. Adjust transmission fluid level shown on the dipstick according to the Transmission Fluid Temperature Chart. NOTE: - After adding any fluid to the transmission, wait a minimum of 2 minutes for the oil to fully drain from the fill tube into the transmission before rechecking the fluid level. 10.Check transmission for leaks.
2015 | Dodge or Ram Truck | RAM 2500 Truck 2WD | L6-6.7L DSL Turbo | Fuel Delivery and Air Induction ¦Service and Repair, Procedures: Draining Fuel Tank (6.7L DSL) | DRAINING FUEL TANK Special Tools NOTE: - Two different procedures may be used to drain fuel tank: using a diagnostic scan tool to activate the fuel pump relay and drain the fuel tank, or remove the fuel pump. Due to a one-way check valve installed into the fuel fill opening fitting at the tank, the tank cannot be drained conventionally at the fill cap. Conventional Procedure 1. Disconnect the fuel supply line quick-connect fitting at the fuel filter See: Fuel Line Coupler > Procedures (Refer to 14 - Fuel System/Fuel Delivery/FITTING, Quick Connect - Standard Procedure). 2. Install the appropriate Fuel Line Adapters/Fitting from the Decay Tool, Fuel 8978A. Route the opposite end of this hose to an diesel fuel draining station. Using a scan tool, activate the fuel pump and drain the tank until empty. Alternative Procedure NOTE: - If electric fuel pump is not operating, fuel must be drained through fuel fill fitting at tank. Refer to following procedures. 1. Disconnect the negative battery cable. 2. Remove the fuel pump module See: Fuel Pump > Removal and Replacement (Refer to 14 - Fuel System/Fuel Delivery/MODULE, Fuel Pump - Removal). 3. After the fuel pump module has been removed, drain fuel tank into an approved diesel fuel draining station.
2015 | Dodge or Ram Truck | RAM 2500 Truck 2WD | L6-6.7L DSL Turbo | Fluid - A/T ¦Service and Repair, Procedures: 68RFE - Automatic Transmission - Check Oil Level | FLUID LEVEL CHECK - Low fluid level can cause a variety of conditions because it allows the pump to take in air along with the fluid. As in any hydraulic system, air bubbles make the fluid spongy, therefore, pressures will be low and build up slowly. - Improper filling can also raise the fluid level too high. When the transmssion has too much fluid, the geartrain churns up foam and cause the same conditions which occur with a low fluid level. - In either case, air bubbles can cause overheating and fluid oxidation, and varnishing. This can interfere with normal valve, clutch, and accumulator operation. Foaming can also result in fluid escaping from the transmission vent where it may be mistaken for a leak. - The transmission has a dipstick to check oil level. It is located on the right side of the engine. Be sure to wipe all dirt from dipstick handle before removing. - The torque converter fills in both the P (PARK) and N (NEUTRAL) positions. Place the selector lever in P (PARK) to be sure that the fluid level check is accurate.The engine should be running at idle speed for at least one minute, with the vehicle on level ground. At normal operating temperature (approximately 82° C. or 180° F), the fluid level is correct if it is in the HOT region (cross-hatched area) on the oil level indicator. The fluid level will be approximately at the upper COLD hole of the dipstick at 21° C (70° F) fluid temperature. NOTE: - Engine and Transmission should be at normal operating temperature before performing this procedure. After the fluid has been checked, seat the dipstick fully to seal out water and dirt. 1. Start engine and apply parking brake. 2. Shift the transmission into DRIVE for approximately 2 seconds. 3. Shift the transmission into REVERSE for approximately 2 seconds. 4. Shift the transmission into PARK. 5. Hook up scan tool and select transmission. 6. Select sensors. 7. Read the transmission temperature value. 8. Compare the fluid temperature value with the chart. 9. Adjust transmission fluid level shown on the dipstick according to the Transmission Fluid Temperature Chart. NOTE: - After adding any fluid to the transmission, wait a minimum of 2 minutes for the oil to fully drain from the fill tube into the transmission before rechecking the fluid level. 10.Check transmission for leaks.
2015 | Dodge or Ram Truck | RAM 2500 Truck 2WD | V8-5.7L | Fuel Tank ¦Service and Repair, Procedures: Draining Fuel Tank | DRAINING FUEL TANK Conventional Procedure WARNING: - The fuel system may be under constant fuel pressure even with the engine off. This pressure must be released before servicing the fuel tank. - Due to a one-way check valve installed into the fuel fill fitting at the tank, the tank cannot be drained at the fuel fill cap. 1. Perform the fuel system pressure release procedure See: Fuel Pressure Release > Procedures > Fuel System Pressure Release Procedure (Refer to 14 - Fuel System/Fuel Delivery - Standard Procedure) 2. Disconnect the fuel supply line (2) from the fuel rail See: Fuel Line Coupler > Procedures (Refer to 14 - Fuel System/Fuel Delivery/FITTING, Quick Connect - Standard Procedure). NOTE: - Tool number 8978-2 is used on 5/16" fuel lines while tool number 8531-1 is used on 3/8" fuel lines. 3. Install the appropriate fuel line adapter fitting from the Decay Tool, Fuel 8978A to the fuel supply line. Route the opposite end of this hose to an OSHA approved fuel storage tank such as the John Dow Gas Caddy 320-FC-P30-A or equivalent. 4. Using a diagnostic scan tool, activate the fuel pump until the fuel tank has been evacuated. Alternative Procedure NOTE: - If the electric fuel pump is not operating, the fuel tank must be removed and drained through the fuel pump module opening of the fuel tank. 1. Perform the Fuel System Pressure Release procedure See: Fuel Pressure Release > Procedures > Fuel System Pressure Release Procedure (Refer to 14 - Fuel System/Fuel Delivery - Standard Procedure) 2. Disconnect and isolate the negative battery cable (1). 3. Raise and support the vehicle. 4. Remove the fuel tank See: Fuel Tank > Removal and Replacement (Refer to 14 - Fuel System/Fuel Delivery/TANK, Fuel - Removal) 5. Remove the fuel pump module (1) See: Fuel Pump > Removal and Replacement (Refer to 14 - Fuel System/Fuel Delivery/MODULE, Fuel Pump - Removal) 6. Position a 3/8" hose into the fuel pump module opening of the fuel tank. 7. Attach the opposite end of this hose to the Fuel Chief Gas Caddy 320-FC-P30-A or an OSHA approved gas caddy. 8. Using the gas caddy, evacuate the fuel tank.
2015 | Dodge or Ram Truck | RAM 2500 Truck 2WD | V8-5.7L | Steering ¦Service and Repair, Procedures: Power Steering Fluid Level Checking | STANDARD PROCEDURE - POWER STEERING FLUID LEVEL CHECKING WARNING: - Fluid level should be checked with the engine off to prevent personal injury from moving parts. CAUTION: - MOPAR(R) ATF+4 is to be used in the power steering system. No other power steering or automatic transmission fluid is to be used in the system. Damage may result to the power steering pump and system if any other fluid is used, and do not overfill. - The power steering fluid level can be viewed on the dipstick attached to the filler cap. There are two ranges listed on the dipstick, COLD and HOT. Before opening power steering system, wipe the reservoir filler cap free of dirt and debris. Remove the cap and check the fluid level on its dipstick. When the fluid is at normal ambient temperature, approximately 21°C to 27°C (70°F to 80°F), the fluid level should read between the minimum and maximum area of the cold range. When the fluid is hot, fluid level is allowed to read up to the highest end of the HOT range. Only add fluid when the vehicle is cold. - Use only Mopar(R) ATF+4. Do not overfill the power steering system.
2015 | Dodge or Ram Truck | RAM 2500 Truck 2WD | V8-5.7L | Alignment ¦Service and Repair, Procedures: Tie Rod Ball Stud Housing Misalignment Check | TIE ROD BALL STUD HOUSING MISALIGNMENT CHECK Special Tools NOTE: - This procedure describes how to check for parallel alignment of the RH and LH steering tie rod ball stud housings. It is essential to have these within +/-3 degrees of parallel to prevent ball stud durability issues. NOTE: - All views, left side shown, right side similar. 1. Position the vehicle on a level surface with vehicle weight on the front tires, and place the front wheels in the straight ahead position 2. Make sure the circular bottom plane (2) of the LH and RH tie rod ball stud housings (1) are free of debris and burs. NOTE: - Measure and record the RH tie rod angle first to establish a baseline for the truck, then measure and record the LH tie rod angle using the same procedure used on the right tie rod. Measure both the RH and LH tie rod ball stud housing angles from underneath the truck using the following steps. 3. Hold the 10326-1 (2) securely under the circular bottom plane of the ball stud housing (1). Make sure the tool makes contact with the entire perimeter of the ball stud housing (1) and is not resting on the domed cap or grease fitting. NOTE: - The angle on the inclinometer is POSITIVE WHEN THE NEEDLE IS FORWARD of the zero degree mark (pointing toward the front of the truck on both the LH or RH sides) and NEGATIVE WHEN AFTER the zero (pointing toward the rear of the truck). The tie rod angle readings should always be positive unless castor is significantly out of specifications. 4. Mount the 10326-2 (2) on the flat bottom surface of 10326-1 (1) in the fore-aft orientation. Record the tie rod angle, then repeat steps 3, 4 on the LH tie rod end. 5. Determine the offset of the RH and LH tie rod ball stud housings by calculating thedifference between the LH and RH ball stud angles.For example, if one side is +3 degrees and the other side is -4 degrees then the difference is 7 degrees. + Equal to or less than 3 degree difference - no further action needs to be taken, return to theprevious procedure step and continue that procedure. + Over 3 degree differencewith a new LH tie rod end - Loosen the LH tie rod adjustment sleeve bolts and rotate the tie rod end to adjust the ball stud housing to within 3 degrees of the RH side, then proceed with alignment or toe adjustment See: Alignment > Procedures (Refer to 02 - Front Suspension/Wheel Alignment - Standard Procedure). + Over 3 degree differencewithout a new LH tie rod end - Replace the LH tie rod end See: Tie Rod End > Removal and Replacement (Refer to 19 - Steering/Linkage/END, Tie Rod/Removal). NOTE:Any future alignment process on a recirculating ball steering systems should use this procedure.
2015 | Dodge or Ram Truck | RAM 2500 Truck 2WD | V8-5.7L | Fuel Delivery and Air Induction ¦Service and Repair, Procedures: Draining Fuel Tank | DRAINING FUEL TANK Conventional Procedure WARNING: - The fuel system may be under constant fuel pressure even with the engine off. This pressure must be released before servicing the fuel tank. - Due to a one-way check valve installed into the fuel fill fitting at the tank, the tank cannot be drained at the fuel fill cap. 1. Perform the fuel system pressure release procedure See: Fuel Pressure Release > Procedures > Fuel System Pressure Release Procedure (Refer to 14 - Fuel System/Fuel Delivery - Standard Procedure) 2. Disconnect the fuel supply line (2) from the fuel rail See: Fuel Line Coupler > Procedures (Refer to 14 - Fuel System/Fuel Delivery/FITTING, Quick Connect - Standard Procedure). NOTE: - Tool number 8978-2 is used on 5/16" fuel lines while tool number 8531-1 is used on 3/8" fuel lines. 3. Install the appropriate fuel line adapter fitting from the Decay Tool, Fuel 8978A to the fuel supply line. Route the opposite end of this hose to an OSHA approved fuel storage tank such as the John Dow Gas Caddy 320-FC-P30-A or equivalent. 4. Using a diagnostic scan tool, activate the fuel pump until the fuel tank has been evacuated. Alternative Procedure NOTE: - If the electric fuel pump is not operating, the fuel tank must be removed and drained through the fuel pump module opening of the fuel tank. 1. Perform the Fuel System Pressure Release procedure See: Fuel Pressure Release > Procedures > Fuel System Pressure Release Procedure (Refer to 14 - Fuel System/Fuel Delivery - Standard Procedure) 2. Disconnect and isolate the negative battery cable (1). 3. Raise and support the vehicle. 4. Remove the fuel tank See: Fuel Tank > Removal and Replacement (Refer to 14 - Fuel System/Fuel Delivery/TANK, Fuel - Removal) 5. Remove the fuel pump module (1) See: Fuel Pump > Removal and Replacement (Refer to 14 - Fuel System/Fuel Delivery/MODULE, Fuel Pump - Removal) 6. Position a 3/8" hose into the fuel pump module opening of the fuel tank. 7. Attach the opposite end of this hose to the Fuel Chief Gas Caddy 320-FC-P30-A or an OSHA approved gas caddy. 8. Using the gas caddy, evacuate the fuel tank.
2015 | Dodge or Ram Truck | RAM 2500 Truck 2WD | V8-5.7L | Power Steering Fluid ¦Service and Repair, Procedures: Power Steering Fluid Level Checking | STANDARD PROCEDURE - POWER STEERING FLUID LEVEL CHECKING WARNING: - Fluid level should be checked with the engine off to prevent personal injury from moving parts. CAUTION: - MOPAR(R) ATF+4 is to be used in the power steering system. No other power steering or automatic transmission fluid is to be used in the system. Damage may result to the power steering pump and system if any other fluid is used, and do not overfill. - The power steering fluid level can be viewed on the dipstick attached to the filler cap. There are two ranges listed on the dipstick, COLD and HOT. Before opening power steering system, wipe the reservoir filler cap free of dirt and debris. Remove the cap and check the fluid level on its dipstick. When the fluid is at normal ambient temperature, approximately 21°C to 27°C (70°F to 80°F), the fluid level should read between the minimum and maximum area of the cold range. When the fluid is hot, fluid level is allowed to read up to the highest end of the HOT range. Only add fluid when the vehicle is cold. - Use only Mopar(R) ATF+4. Do not overfill the power steering system.
2015 | Dodge or Ram Truck | RAM 2500 Truck 2WD | V8-5.7L | Automatic Transmission/Transaxle ¦Service and Repair, Procedures: 66RFE - Automatic Transmission - Check Oil Level | FLUID LEVEL CHECK - Low fluid level can cause a variety of conditions because it allows the pump to take in air along with the fluid. As in any hydraulic system, air bubbles make the fluid spongy, therefore, pressures will be low and build up slowly. - Improper filling can also raise the fluid level too high. When the transmssion has too much fluid, the geartrain churns up foam and cause the same conditions which occur with a low fluid level. - In either case, air bubbles can cause overheating and fluid oxidation, and varnishing. This can interfere with normal valve, clutch, and accumulator operation. Foaming can also result in fluid escaping from the transmission vent where it may be mistaken for a leak. - The transmission has a dipstick to check oil level. It is located on the right side of the engine. Be sure to wipe all dirt from dipstick handle before removing. - The torque converter fills in both the P (PARK) and N (NEUTRAL) positions. Place the selector lever in P (PARK) to be sure that the fluid level check is accurate.The engine should be running at idle speed for at least one minute, with the vehicle on level ground. At normal operating temperature (approximately 82° C. or 180° F), the fluid level is correct if it is in the HOT region (cross-hatched area) on the oil level indicator. The fluid level will be approximately at the upper COLD hole of the dipstick at 21° C (70° F) fluid temperature. NOTE: - Engine and Transmission should be at normal operating temperature before performing this procedure. After the fluid has been checked, seat the dipstick fully to seal out water and dirt. 1. Start engine and apply parking brake. 2. Shift the transmission into DRIVE for approximately 2 seconds. 3. Shift the transmission into REVERSE for approximately 2 seconds. 4. Shift the transmission into PARK. 5. Hook up scan tool and select transmission. 6. Select sensors. 7. Read the transmission temperature value. 8. Compare the fluid temperature value with the chart. 9. Adjust transmission fluid level shown on the dipstick according to the Transmission Fluid Temperature Chart. NOTE: - After adding any fluid to the transmission, wait a minimum of 2 minutes for the oil to fully drain from the fill tube into the transmission before rechecking the fluid level. 10.Check transmission for leaks.
2015 | Dodge or Ram Truck | RAM 2500 Truck 2WD | V8-5.7L | Fluid - A/T ¦Service and Repair, Procedures: 66RFE - Automatic Transmission - Check Oil Level | FLUID LEVEL CHECK - Low fluid level can cause a variety of conditions because it allows the pump to take in air along with the fluid. As in any hydraulic system, air bubbles make the fluid spongy, therefore, pressures will be low and build up slowly. - Improper filling can also raise the fluid level too high. When the transmssion has too much fluid, the geartrain churns up foam and cause the same conditions which occur with a low fluid level. - In either case, air bubbles can cause overheating and fluid oxidation, and varnishing. This can interfere with normal valve, clutch, and accumulator operation. Foaming can also result in fluid escaping from the transmission vent where it may be mistaken for a leak. - The transmission has a dipstick to check oil level. It is located on the right side of the engine. Be sure to wipe all dirt from dipstick handle before removing. - The torque converter fills in both the P (PARK) and N (NEUTRAL) positions. Place the selector lever in P (PARK) to be sure that the fluid level check is accurate.The engine should be running at idle speed for at least one minute, with the vehicle on level ground. At normal operating temperature (approximately 82° C. or 180° F), the fluid level is correct if it is in the HOT region (cross-hatched area) on the oil level indicator. The fluid level will be approximately at the upper COLD hole of the dipstick at 21° C (70° F) fluid temperature. NOTE: - Engine and Transmission should be at normal operating temperature before performing this procedure. After the fluid has been checked, seat the dipstick fully to seal out water and dirt. 1. Start engine and apply parking brake. 2. Shift the transmission into DRIVE for approximately 2 seconds. 3. Shift the transmission into REVERSE for approximately 2 seconds. 4. Shift the transmission into PARK. 5. Hook up scan tool and select transmission. 6. Select sensors. 7. Read the transmission temperature value. 8. Compare the fluid temperature value with the chart. 9. Adjust transmission fluid level shown on the dipstick according to the Transmission Fluid Temperature Chart. NOTE: - After adding any fluid to the transmission, wait a minimum of 2 minutes for the oil to fully drain from the fill tube into the transmission before rechecking the fluid level. 10.Check transmission for leaks.
2015 | Dodge or Ram Truck | RAM 2500 Truck 2WD | V8-6.4L | Fuel Tank ¦Service and Repair, Procedures: Draining Fuel Tank | DRAINING FUEL TANK Conventional Procedure WARNING: - The fuel system may be under constant fuel pressure even with the engine off. This pressure must be released before servicing the fuel tank. - Due to a one-way check valve installed into the fuel fill fitting at the tank, the tank cannot be drained at the fuel fill cap. 1. Perform the fuel system pressure release procedure See: Fuel Pressure Release > Procedures > Fuel System Pressure Release Procedure (Refer to 14 - Fuel System/Fuel Delivery - Standard Procedure) 2. Disconnect the fuel supply line (2) from the fuel rail See: Fuel Line Coupler > Procedures (Refer to 14 - Fuel System/Fuel Delivery/FITTING, Quick Connect - Standard Procedure). NOTE: - Tool number 8978-2 is used on 5/16" fuel lines while tool number 8531-1 is used on 3/8" fuel lines. 3. Install the appropriate fuel line adapter fitting from the Decay Tool, Fuel 8978A to the fuel supply line. Route the opposite end of this hose to an OSHA approved fuel storage tank such as the John Dow Gas Caddy 320-FC-P30-A or equivalent. 4. Using a diagnostic scan tool, activate the fuel pump until the fuel tank has been evacuated. Alternative Procedure NOTE: - If the electric fuel pump is not operating, the fuel tank must be removed and drained through the fuel pump module opening of the fuel tank. 1. Perform the Fuel System Pressure Release procedure See: Fuel Pressure Release > Procedures > Fuel System Pressure Release Procedure (Refer to 14 - Fuel System/Fuel Delivery - Standard Procedure) 2. Disconnect and isolate the negative battery cable (1). 3. Raise and support the vehicle. 4. Remove the fuel tank See: Fuel Tank > Removal and Replacement (Refer to 14 - Fuel System/Fuel Delivery/TANK, Fuel - Removal) 5. Remove the fuel pump module (1) See: Fuel Pump > Removal and Replacement (Refer to 14 - Fuel System/Fuel Delivery/MODULE, Fuel Pump - Removal) 6. Position a 3/8" hose into the fuel pump module opening of the fuel tank. 7. Attach the opposite end of this hose to the Fuel Chief Gas Caddy 320-FC-P30-A or an OSHA approved gas caddy. 8. Using the gas caddy, evacuate the fuel tank.
2015 | Dodge or Ram Truck | RAM 2500 Truck 2WD | V8-6.4L | Steering ¦Service and Repair, Procedures: Power Steering Fluid Level Checking | STANDARD PROCEDURE - POWER STEERING FLUID LEVEL CHECKING WARNING: - Fluid level should be checked with the engine off to prevent personal injury from moving parts. CAUTION: - MOPAR(R) ATF+4 is to be used in the power steering system. No other power steering or automatic transmission fluid is to be used in the system. Damage may result to the power steering pump and system if any other fluid is used, and do not overfill. - The power steering fluid level can be viewed on the dipstick attached to the filler cap. There are two ranges listed on the dipstick, COLD and HOT. Before opening power steering system, wipe the reservoir filler cap free of dirt and debris. Remove the cap and check the fluid level on its dipstick. When the fluid is at normal ambient temperature, approximately 21°C to 27°C (70°F to 80°F), the fluid level should read between the minimum and maximum area of the cold range. When the fluid is hot, fluid level is allowed to read up to the highest end of the HOT range. Only add fluid when the vehicle is cold. - Use only Mopar(R) ATF+4. Do not overfill the power steering system.
2015 | Dodge or Ram Truck | RAM 2500 Truck 2WD | V8-6.4L | Alignment ¦Service and Repair, Procedures: Tie Rod Ball Stud Housing Misalignment Check | TIE ROD BALL STUD HOUSING MISALIGNMENT CHECK Special Tools NOTE: - This procedure describes how to check for parallel alignment of the RH and LH steering tie rod ball stud housings. It is essential to have these within +/-3 degrees of parallel to prevent ball stud durability issues. NOTE: - All views, left side shown, right side similar. 1. Position the vehicle on a level surface with vehicle weight on the front tires, and place the front wheels in the straight ahead position 2. Make sure the circular bottom plane (2) of the LH and RH tie rod ball stud housings (1) are free of debris and burs. NOTE: - Measure and record the RH tie rod angle first to establish a baseline for the truck, then measure and record the LH tie rod angle using the same procedure used on the right tie rod. Measure both the RH and LH tie rod ball stud housing angles from underneath the truck using the following steps. 3. Hold the 10326-1 (2) securely under the circular bottom plane of the ball stud housing (1). Make sure the tool makes contact with the entire perimeter of the ball stud housing (1) and is not resting on the domed cap or grease fitting. NOTE: - The angle on the inclinometer is POSITIVE WHEN THE NEEDLE IS FORWARD of the zero degree mark (pointing toward the front of the truck on both the LH or RH sides) and NEGATIVE WHEN AFTER the zero (pointing toward the rear of the truck). The tie rod angle readings should always be positive unless castor is significantly out of specifications. 4. Mount the 10326-2 (2) on the flat bottom surface of 10326-1 (1) in the fore-aft orientation. Record the tie rod angle, then repeat steps 3, 4 on the LH tie rod end. 5. Determine the offset of the RH and LH tie rod ball stud housings by calculating thedifference between the LH and RH ball stud angles.For example, if one side is +3 degrees and the other side is -4 degrees then the difference is 7 degrees. + Equal to or less than 3 degree difference - no further action needs to be taken, return to theprevious procedure step and continue that procedure. + Over 3 degree differencewith a new LH tie rod end - Loosen the LH tie rod adjustment sleeve bolts and rotate the tie rod end to adjust the ball stud housing to within 3 degrees of the RH side, then proceed with alignment or toe adjustment See: Alignment > Procedures (Refer to 02 - Front Suspension/Wheel Alignment - Standard Procedure). + Over 3 degree differencewithout a new LH tie rod end - Replace the LH tie rod end See: Tie Rod End > Removal and Replacement (Refer to 19 - Steering/Linkage/END, Tie Rod/Removal). NOTE:Any future alignment process on a recirculating ball steering systems should use this procedure.
2015 | Dodge or Ram Truck | RAM 2500 Truck 2WD | V8-6.4L | Fuel Delivery and Air Induction ¦Service and Repair, Procedures: Draining Fuel Tank | DRAINING FUEL TANK Conventional Procedure WARNING: - The fuel system may be under constant fuel pressure even with the engine off. This pressure must be released before servicing the fuel tank. - Due to a one-way check valve installed into the fuel fill fitting at the tank, the tank cannot be drained at the fuel fill cap. 1. Perform the fuel system pressure release procedure See: Fuel Pressure Release > Procedures > Fuel System Pressure Release Procedure (Refer to 14 - Fuel System/Fuel Delivery - Standard Procedure) 2. Disconnect the fuel supply line (2) from the fuel rail See: Fuel Line Coupler > Procedures (Refer to 14 - Fuel System/Fuel Delivery/FITTING, Quick Connect - Standard Procedure). NOTE: - Tool number 8978-2 is used on 5/16" fuel lines while tool number 8531-1 is used on 3/8" fuel lines. 3. Install the appropriate fuel line adapter fitting from the Decay Tool, Fuel 8978A to the fuel supply line. Route the opposite end of this hose to an OSHA approved fuel storage tank such as the John Dow Gas Caddy 320-FC-P30-A or equivalent. 4. Using a diagnostic scan tool, activate the fuel pump until the fuel tank has been evacuated. Alternative Procedure NOTE: - If the electric fuel pump is not operating, the fuel tank must be removed and drained through the fuel pump module opening of the fuel tank. 1. Perform the Fuel System Pressure Release procedure See: Fuel Pressure Release > Procedures > Fuel System Pressure Release Procedure (Refer to 14 - Fuel System/Fuel Delivery - Standard Procedure) 2. Disconnect and isolate the negative battery cable (1). 3. Raise and support the vehicle. 4. Remove the fuel tank See: Fuel Tank > Removal and Replacement (Refer to 14 - Fuel System/Fuel Delivery/TANK, Fuel - Removal) 5. Remove the fuel pump module (1) See: Fuel Pump > Removal and Replacement (Refer to 14 - Fuel System/Fuel Delivery/MODULE, Fuel Pump - Removal) 6. Position a 3/8" hose into the fuel pump module opening of the fuel tank. 7. Attach the opposite end of this hose to the Fuel Chief Gas Caddy 320-FC-P30-A or an OSHA approved gas caddy. 8. Using the gas caddy, evacuate the fuel tank.
2015 | Dodge or Ram Truck | RAM 2500 Truck 2WD | V8-6.4L | Power Steering Fluid ¦Service and Repair, Procedures: Power Steering Fluid Level Checking | STANDARD PROCEDURE - POWER STEERING FLUID LEVEL CHECKING WARNING: - Fluid level should be checked with the engine off to prevent personal injury from moving parts. CAUTION: - MOPAR(R) ATF+4 is to be used in the power steering system. No other power steering or automatic transmission fluid is to be used in the system. Damage may result to the power steering pump and system if any other fluid is used, and do not overfill. - The power steering fluid level can be viewed on the dipstick attached to the filler cap. There are two ranges listed on the dipstick, COLD and HOT. Before opening power steering system, wipe the reservoir filler cap free of dirt and debris. Remove the cap and check the fluid level on its dipstick. When the fluid is at normal ambient temperature, approximately 21°C to 27°C (70°F to 80°F), the fluid level should read between the minimum and maximum area of the cold range. When the fluid is hot, fluid level is allowed to read up to the highest end of the HOT range. Only add fluid when the vehicle is cold. - Use only Mopar(R) ATF+4. Do not overfill the power steering system.
2015 | Dodge or Ram Truck | RAM 2500 Truck 2WD | V8-6.4L | Automatic Transmission/Transaxle ¦Service and Repair, Procedures: 66RFE - Automatic Transmission - Check Oil Level | FLUID LEVEL CHECK - Low fluid level can cause a variety of conditions because it allows the pump to take in air along with the fluid. As in any hydraulic system, air bubbles make the fluid spongy, therefore, pressures will be low and build up slowly. - Improper filling can also raise the fluid level too high. When the transmssion has too much fluid, the geartrain churns up foam and cause the same conditions which occur with a low fluid level. - In either case, air bubbles can cause overheating and fluid oxidation, and varnishing. This can interfere with normal valve, clutch, and accumulator operation. Foaming can also result in fluid escaping from the transmission vent where it may be mistaken for a leak. - The transmission has a dipstick to check oil level. It is located on the right side of the engine. Be sure to wipe all dirt from dipstick handle before removing. - The torque converter fills in both the P (PARK) and N (NEUTRAL) positions. Place the selector lever in P (PARK) to be sure that the fluid level check is accurate.The engine should be running at idle speed for at least one minute, with the vehicle on level ground. At normal operating temperature (approximately 82° C. or 180° F), the fluid level is correct if it is in the HOT region (cross-hatched area) on the oil level indicator. The fluid level will be approximately at the upper COLD hole of the dipstick at 21° C (70° F) fluid temperature. NOTE: - Engine and Transmission should be at normal operating temperature before performing this procedure. After the fluid has been checked, seat the dipstick fully to seal out water and dirt. 1. Start engine and apply parking brake. 2. Shift the transmission into DRIVE for approximately 2 seconds. 3. Shift the transmission into REVERSE for approximately 2 seconds. 4. Shift the transmission into PARK. 5. Hook up scan tool and select transmission. 6. Select sensors. 7. Read the transmission temperature value. 8. Compare the fluid temperature value with the chart. 9. Adjust transmission fluid level shown on the dipstick according to the Transmission Fluid Temperature Chart. NOTE: - After adding any fluid to the transmission, wait a minimum of 2 minutes for the oil to fully drain from the fill tube into the transmission before rechecking the fluid level. 10.Check transmission for leaks.
2015 | Dodge or Ram Truck | RAM 2500 Truck 2WD | V8-6.4L | Fluid - A/T ¦Service and Repair, Procedures: 66RFE - Automatic Transmission - Check Oil Level | FLUID LEVEL CHECK - Low fluid level can cause a variety of conditions because it allows the pump to take in air along with the fluid. As in any hydraulic system, air bubbles make the fluid spongy, therefore, pressures will be low and build up slowly. - Improper filling can also raise the fluid level too high. When the transmssion has too much fluid, the geartrain churns up foam and cause the same conditions which occur with a low fluid level. - In either case, air bubbles can cause overheating and fluid oxidation, and varnishing. This can interfere with normal valve, clutch, and accumulator operation. Foaming can also result in fluid escaping from the transmission vent where it may be mistaken for a leak. - The transmission has a dipstick to check oil level. It is located on the right side of the engine. Be sure to wipe all dirt from dipstick handle before removing. - The torque converter fills in both the P (PARK) and N (NEUTRAL) positions. Place the selector lever in P (PARK) to be sure that the fluid level check is accurate.The engine should be running at idle speed for at least one minute, with the vehicle on level ground. At normal operating temperature (approximately 82° C. or 180° F), the fluid level is correct if it is in the HOT region (cross-hatched area) on the oil level indicator. The fluid level will be approximately at the upper COLD hole of the dipstick at 21° C (70° F) fluid temperature. NOTE: - Engine and Transmission should be at normal operating temperature before performing this procedure. After the fluid has been checked, seat the dipstick fully to seal out water and dirt. 1. Start engine and apply parking brake. 2. Shift the transmission into DRIVE for approximately 2 seconds. 3. Shift the transmission into REVERSE for approximately 2 seconds. 4. Shift the transmission into PARK. 5. Hook up scan tool and select transmission. 6. Select sensors. 7. Read the transmission temperature value. 8. Compare the fluid temperature value with the chart. 9. Adjust transmission fluid level shown on the dipstick according to the Transmission Fluid Temperature Chart. NOTE: - After adding any fluid to the transmission, wait a minimum of 2 minutes for the oil to fully drain from the fill tube into the transmission before rechecking the fluid level. 10.Check transmission for leaks.
2015 | Dodge or Ram Truck | RAM 2500 Truck 4WD | L6-6.7L DSL Turbo | Fuel Tank ¦Service and Repair, Procedures: Draining Fuel Tank | DRAINING FUEL TANK Conventional Procedure WARNING: - The fuel system may be under constant fuel pressure even with the engine off. This pressure must be released before servicing the fuel tank. - Due to a one-way check valve installed into the fuel fill fitting at the tank, the tank cannot be drained at the fuel fill cap. 1. Perform the fuel system pressure release procedure See: Fuel Pressure Release > Procedures > Fuel System Pressure Release Procedure (Refer to 14 - Fuel System/Fuel Delivery - Standard Procedure) 2. Disconnect the fuel supply line (2) from the fuel rail See: Fuel Line Coupler > Procedures (Refer to 14 - Fuel System/Fuel Delivery/FITTING, Quick Connect - Standard Procedure). NOTE: - Tool number 8978-2 is used on 5/16" fuel lines while tool number 8531-1 is used on 3/8" fuel lines. 3. Install the appropriate fuel line adapter fitting from the Decay Tool, Fuel 8978A to the fuel supply line. Route the opposite end of this hose to an OSHA approved fuel storage tank such as the John Dow Gas Caddy 320-FC-P30-A or equivalent. 4. Using a diagnostic scan tool, activate the fuel pump until the fuel tank has been evacuated. Alternative Procedure NOTE: - If the electric fuel pump is not operating, the fuel tank must be removed and drained through the fuel pump module opening of the fuel tank. 1. Perform the Fuel System Pressure Release procedure See: Fuel Pressure Release > Procedures > Fuel System Pressure Release Procedure (Refer to 14 - Fuel System/Fuel Delivery - Standard Procedure) 2. Disconnect and isolate the negative battery cable (1). 3. Raise and support the vehicle. 4. Remove the fuel tank See: Fuel Tank > Removal and Replacement (Refer to 14 - Fuel System/Fuel Delivery/TANK, Fuel - Removal) 5. Remove the fuel pump module (1) See: Fuel Pump > Removal and Replacement (Refer to 14 - Fuel System/Fuel Delivery/MODULE, Fuel Pump - Removal) 6. Position a 3/8" hose into the fuel pump module opening of the fuel tank. 7. Attach the opposite end of this hose to the Fuel Chief Gas Caddy 320-FC-P30-A or an OSHA approved gas caddy. 8. Using the gas caddy, evacuate the fuel tank.
2015 | Dodge or Ram Truck | RAM 2500 Truck 4WD | L6-6.7L DSL Turbo | Engine Oil ¦Service and Repair, Procedures: Engine Oil Level Check | ENGINE OIL LEVEL CAUTION: - Do not overfill crankcase with engine oil, oil foaming and oil pressure loss can result. - To ensure proper lubrication of an engine, the engine oil must be maintained at an acceptable level. The acceptable oil level is in the SAFE RANGE (3) on the engine oil dipstick. NOTE: - Note: The best time to check the engine oil level is after the engine is at operating temperature and has been turned off (not running) for 30 minutes. 1. Position the vehicle on level surface. 2. With engine OFF, allow approximately 30 minutes for oil to settle to bottom of crankcase, remove engine oil dipstick. 3. Wipe dipstick clean. 4. Replace dipstick and verify it is seated in the tube. 5. Remove the dipstick, with handle held above the tip, take oil level reading. 6. Add oil only if level is below the SAFE RANGE (1) area on the dipstick. 7. Replace the engine oil dipstick.
2015 | Dodge or Ram Truck | RAM 2500 Truck 4WD | L6-6.7L DSL Turbo | Steering ¦Service and Repair, Procedures: Power Steering Fluid Level Checking | STANDARD PROCEDURE - POWER STEERING FLUID LEVEL CHECKING WARNING: - Fluid level should be checked with the engine off to prevent personal injury from moving parts. CAUTION: - MOPAR(R) ATF+4 is to be used in the power steering system. No other power steering or automatic transmission fluid is to be used in the system. Damage may result to the power steering pump and system if any other fluid is used, and do not overfill. - The power steering fluid level can be viewed on the dipstick attached to the filler cap. There are two ranges listed on the dipstick, COLD and HOT. Before opening power steering system, wipe the reservoir filler cap free of dirt and debris. Remove the cap and check the fluid level on its dipstick. When the fluid is at normal ambient temperature, approximately 21°C to 27°C (70°F to 80°F), the fluid level should read between the minimum and maximum area of the cold range. When the fluid is hot, fluid level is allowed to read up to the highest end of the HOT range. Only add fluid when the vehicle is cold. - Use only Mopar(R) ATF+4. Do not overfill the power steering system.
2015 | Dodge or Ram Truck | RAM 2500 Truck 4WD | L6-6.7L DSL Turbo | Fuel Tank ¦Service and Repair, Procedures: Draining Fuel Tank (6.7L DSL) | DRAINING FUEL TANK Special Tools NOTE: - Two different procedures may be used to drain fuel tank: using a diagnostic scan tool to activate the fuel pump relay and drain the fuel tank, or remove the fuel pump. Due to a one-way check valve installed into the fuel fill opening fitting at the tank, the tank cannot be drained conventionally at the fill cap. Conventional Procedure 1. Disconnect the fuel supply line quick-connect fitting at the fuel filter See: Fuel Line Coupler > Procedures (Refer to 14 - Fuel System/Fuel Delivery/FITTING, Quick Connect - Standard Procedure). 2. Install the appropriate Fuel Line Adapters/Fitting from the Decay Tool, Fuel 8978A. Route the opposite end of this hose to an diesel fuel draining station. Using a scan tool, activate the fuel pump and drain the tank until empty. Alternative Procedure NOTE: - If electric fuel pump is not operating, fuel must be drained through fuel fill fitting at tank. Refer to following procedures. 1. Disconnect the negative battery cable. 2. Remove the fuel pump module See: Fuel Pump > Removal and Replacement (Refer to 14 - Fuel System/Fuel Delivery/MODULE, Fuel Pump - Removal). 3. After the fuel pump module has been removed, drain fuel tank into an approved diesel fuel draining station.
2015 | Dodge or Ram Truck | RAM 2500 Truck 4WD | L6-6.7L DSL Turbo | Alignment ¦Service and Repair, Procedures: Tie Rod Ball Stud Housing Misalignment Check | TIE ROD BALL STUD HOUSING MISALIGNMENT CHECK Special Tools NOTE: - This procedure describes how to check for parallel alignment of the RH and LH steering tie rod ball stud housings. It is essential to have these within +/-3 degrees of parallel to prevent ball stud durability issues. NOTE: - All views, left side shown, right side similar. 1. Position the vehicle on a level surface with vehicle weight on the front tires, and place the front wheels in the straight ahead position 2. Make sure the circular bottom plane (2) of the LH and RH tie rod ball stud housings (1) are free of debris and burs. NOTE: - Measure and record the RH tie rod angle first to establish a baseline for the truck, then measure and record the LH tie rod angle using the same procedure used on the right tie rod. Measure both the RH and LH tie rod ball stud housing angles from underneath the truck using the following steps. 3. Hold the 10326-1 (2) securely under the circular bottom plane of the ball stud housing (1). Make sure the tool makes contact with the entire perimeter of the ball stud housing (1) and is not resting on the domed cap or grease fitting. NOTE: - The angle on the inclinometer is POSITIVE WHEN THE NEEDLE IS FORWARD of the zero degree mark (pointing toward the front of the truck on both the LH or RH sides) and NEGATIVE WHEN AFTER the zero (pointing toward the rear of the truck). The tie rod angle readings should always be positive unless castor is significantly out of specifications. 4. Mount the 10326-2 (2) on the flat bottom surface of 10326-1 (1) in the fore-aft orientation. Record the tie rod angle, then repeat steps 3, 4 on the LH tie rod end. 5. Determine the offset of the RH and LH tie rod ball stud housings by calculating thedifference between the LH and RH ball stud angles.For example, if one side is +3 degrees and the other side is -4 degrees then the difference is 7 degrees. + Equal to or less than 3 degree difference - no further action needs to be taken, return to theprevious procedure step and continue that procedure. + Over 3 degree differencewith a new LH tie rod end - Loosen the LH tie rod adjustment sleeve bolts and rotate the tie rod end to adjust the ball stud housing to within 3 degrees of the RH side, then proceed with alignment or toe adjustment See: Alignment > Procedures (Refer to 02 - Front Suspension/Wheel Alignment - Standard Procedure). + Over 3 degree differencewithout a new LH tie rod end - Replace the LH tie rod end See: Tie Rod End > Removal and Replacement (Refer to 19 - Steering/Linkage/END, Tie Rod/Removal). NOTE:Any future alignment process on a recirculating ball steering systems should use this procedure.
2015 | Dodge or Ram Truck | RAM 2500 Truck 4WD | L6-6.7L DSL Turbo | Fuel Delivery and Air Induction ¦Service and Repair, Procedures: Draining Fuel Tank | DRAINING FUEL TANK Conventional Procedure WARNING: - The fuel system may be under constant fuel pressure even with the engine off. This pressure must be released before servicing the fuel tank. - Due to a one-way check valve installed into the fuel fill fitting at the tank, the tank cannot be drained at the fuel fill cap. 1. Perform the fuel system pressure release procedure See: Fuel Pressure Release > Procedures > Fuel System Pressure Release Procedure (Refer to 14 - Fuel System/Fuel Delivery - Standard Procedure) 2. Disconnect the fuel supply line (2) from the fuel rail See: Fuel Line Coupler > Procedures (Refer to 14 - Fuel System/Fuel Delivery/FITTING, Quick Connect - Standard Procedure). NOTE: - Tool number 8978-2 is used on 5/16" fuel lines while tool number 8531-1 is used on 3/8" fuel lines. 3. Install the appropriate fuel line adapter fitting from the Decay Tool, Fuel 8978A to the fuel supply line. Route the opposite end of this hose to an OSHA approved fuel storage tank such as the John Dow Gas Caddy 320-FC-P30-A or equivalent. 4. Using a diagnostic scan tool, activate the fuel pump until the fuel tank has been evacuated. Alternative Procedure NOTE: - If the electric fuel pump is not operating, the fuel tank must be removed and drained through the fuel pump module opening of the fuel tank. 1. Perform the Fuel System Pressure Release procedure See: Fuel Pressure Release > Procedures > Fuel System Pressure Release Procedure (Refer to 14 - Fuel System/Fuel Delivery - Standard Procedure) 2. Disconnect and isolate the negative battery cable (1). 3. Raise and support the vehicle. 4. Remove the fuel tank See: Fuel Tank > Removal and Replacement (Refer to 14 - Fuel System/Fuel Delivery/TANK, Fuel - Removal) 5. Remove the fuel pump module (1) See: Fuel Pump > Removal and Replacement (Refer to 14 - Fuel System/Fuel Delivery/MODULE, Fuel Pump - Removal) 6. Position a 3/8" hose into the fuel pump module opening of the fuel tank. 7. Attach the opposite end of this hose to the Fuel Chief Gas Caddy 320-FC-P30-A or an OSHA approved gas caddy. 8. Using the gas caddy, evacuate the fuel tank.
2015 | Dodge or Ram Truck | RAM 2500 Truck 4WD | L6-6.7L DSL Turbo | Power Steering Fluid ¦Service and Repair, Procedures: Power Steering Fluid Level Checking | STANDARD PROCEDURE - POWER STEERING FLUID LEVEL CHECKING WARNING: - Fluid level should be checked with the engine off to prevent personal injury from moving parts. CAUTION: - MOPAR(R) ATF+4 is to be used in the power steering system. No other power steering or automatic transmission fluid is to be used in the system. Damage may result to the power steering pump and system if any other fluid is used, and do not overfill. - The power steering fluid level can be viewed on the dipstick attached to the filler cap. There are two ranges listed on the dipstick, COLD and HOT. Before opening power steering system, wipe the reservoir filler cap free of dirt and debris. Remove the cap and check the fluid level on its dipstick. When the fluid is at normal ambient temperature, approximately 21°C to 27°C (70°F to 80°F), the fluid level should read between the minimum and maximum area of the cold range. When the fluid is hot, fluid level is allowed to read up to the highest end of the HOT range. Only add fluid when the vehicle is cold. - Use only Mopar(R) ATF+4. Do not overfill the power steering system.
2015 | Dodge or Ram Truck | RAM 2500 Truck 4WD | L6-6.7L DSL Turbo | Automatic Transmission/Transaxle ¦Service and Repair, Procedures: 68RFE - Automatic Transmission - Check Oil Level | FLUID LEVEL CHECK - Low fluid level can cause a variety of conditions because it allows the pump to take in air along with the fluid. As in any hydraulic system, air bubbles make the fluid spongy, therefore, pressures will be low and build up slowly. - Improper filling can also raise the fluid level too high. When the transmssion has too much fluid, the geartrain churns up foam and cause the same conditions which occur with a low fluid level. - In either case, air bubbles can cause overheating and fluid oxidation, and varnishing. This can interfere with normal valve, clutch, and accumulator operation. Foaming can also result in fluid escaping from the transmission vent where it may be mistaken for a leak. - The transmission has a dipstick to check oil level. It is located on the right side of the engine. Be sure to wipe all dirt from dipstick handle before removing. - The torque converter fills in both the P (PARK) and N (NEUTRAL) positions. Place the selector lever in P (PARK) to be sure that the fluid level check is accurate.The engine should be running at idle speed for at least one minute, with the vehicle on level ground. At normal operating temperature (approximately 82° C. or 180° F), the fluid level is correct if it is in the HOT region (cross-hatched area) on the oil level indicator. The fluid level will be approximately at the upper COLD hole of the dipstick at 21° C (70° F) fluid temperature. NOTE: - Engine and Transmission should be at normal operating temperature before performing this procedure. After the fluid has been checked, seat the dipstick fully to seal out water and dirt. 1. Start engine and apply parking brake. 2. Shift the transmission into DRIVE for approximately 2 seconds. 3. Shift the transmission into REVERSE for approximately 2 seconds. 4. Shift the transmission into PARK. 5. Hook up scan tool and select transmission. 6. Select sensors. 7. Read the transmission temperature value. 8. Compare the fluid temperature value with the chart. 9. Adjust transmission fluid level shown on the dipstick according to the Transmission Fluid Temperature Chart. NOTE: - After adding any fluid to the transmission, wait a minimum of 2 minutes for the oil to fully drain from the fill tube into the transmission before rechecking the fluid level. 10.Check transmission for leaks.
2015 | Dodge or Ram Truck | RAM 2500 Truck 4WD | L6-6.7L DSL Turbo | Fuel Delivery and Air Induction ¦Service and Repair, Procedures: Draining Fuel Tank (6.7L DSL) | DRAINING FUEL TANK Special Tools NOTE: - Two different procedures may be used to drain fuel tank: using a diagnostic scan tool to activate the fuel pump relay and drain the fuel tank, or remove the fuel pump. Due to a one-way check valve installed into the fuel fill opening fitting at the tank, the tank cannot be drained conventionally at the fill cap. Conventional Procedure 1. Disconnect the fuel supply line quick-connect fitting at the fuel filter See: Fuel Line Coupler > Procedures (Refer to 14 - Fuel System/Fuel Delivery/FITTING, Quick Connect - Standard Procedure). 2. Install the appropriate Fuel Line Adapters/Fitting from the Decay Tool, Fuel 8978A. Route the opposite end of this hose to an diesel fuel draining station. Using a scan tool, activate the fuel pump and drain the tank until empty. Alternative Procedure NOTE: - If electric fuel pump is not operating, fuel must be drained through fuel fill fitting at tank. Refer to following procedures. 1. Disconnect the negative battery cable. 2. Remove the fuel pump module See: Fuel Pump > Removal and Replacement (Refer to 14 - Fuel System/Fuel Delivery/MODULE, Fuel Pump - Removal). 3. After the fuel pump module has been removed, drain fuel tank into an approved diesel fuel draining station.
2015 | Dodge or Ram Truck | RAM 2500 Truck 4WD | L6-6.7L DSL Turbo | Fluid - A/T ¦Service and Repair, Procedures: 68RFE - Automatic Transmission - Check Oil Level | FLUID LEVEL CHECK - Low fluid level can cause a variety of conditions because it allows the pump to take in air along with the fluid. As in any hydraulic system, air bubbles make the fluid spongy, therefore, pressures will be low and build up slowly. - Improper filling can also raise the fluid level too high. When the transmssion has too much fluid, the geartrain churns up foam and cause the same conditions which occur with a low fluid level. - In either case, air bubbles can cause overheating and fluid oxidation, and varnishing. This can interfere with normal valve, clutch, and accumulator operation. Foaming can also result in fluid escaping from the transmission vent where it may be mistaken for a leak. - The transmission has a dipstick to check oil level. It is located on the right side of the engine. Be sure to wipe all dirt from dipstick handle before removing. - The torque converter fills in both the P (PARK) and N (NEUTRAL) positions. Place the selector lever in P (PARK) to be sure that the fluid level check is accurate.The engine should be running at idle speed for at least one minute, with the vehicle on level ground. At normal operating temperature (approximately 82° C. or 180° F), the fluid level is correct if it is in the HOT region (cross-hatched area) on the oil level indicator. The fluid level will be approximately at the upper COLD hole of the dipstick at 21° C (70° F) fluid temperature. NOTE: - Engine and Transmission should be at normal operating temperature before performing this procedure. After the fluid has been checked, seat the dipstick fully to seal out water and dirt. 1. Start engine and apply parking brake. 2. Shift the transmission into DRIVE for approximately 2 seconds. 3. Shift the transmission into REVERSE for approximately 2 seconds. 4. Shift the transmission into PARK. 5. Hook up scan tool and select transmission. 6. Select sensors. 7. Read the transmission temperature value. 8. Compare the fluid temperature value with the chart. 9. Adjust transmission fluid level shown on the dipstick according to the Transmission Fluid Temperature Chart. NOTE: - After adding any fluid to the transmission, wait a minimum of 2 minutes for the oil to fully drain from the fill tube into the transmission before rechecking the fluid level. 10.Check transmission for leaks.
2015 | Dodge or Ram Truck | RAM 2500 Truck 4WD | V8-5.7L | Fuel Tank ¦Service and Repair, Procedures: Draining Fuel Tank | DRAINING FUEL TANK Conventional Procedure WARNING: - The fuel system may be under constant fuel pressure even with the engine off. This pressure must be released before servicing the fuel tank. - Due to a one-way check valve installed into the fuel fill fitting at the tank, the tank cannot be drained at the fuel fill cap. 1. Perform the fuel system pressure release procedure See: Fuel Pressure Release > Procedures > Fuel System Pressure Release Procedure (Refer to 14 - Fuel System/Fuel Delivery - Standard Procedure) 2. Disconnect the fuel supply line (2) from the fuel rail See: Fuel Line Coupler > Procedures (Refer to 14 - Fuel System/Fuel Delivery/FITTING, Quick Connect - Standard Procedure). NOTE: - Tool number 8978-2 is used on 5/16" fuel lines while tool number 8531-1 is used on 3/8" fuel lines. 3. Install the appropriate fuel line adapter fitting from the Decay Tool, Fuel 8978A to the fuel supply line. Route the opposite end of this hose to an OSHA approved fuel storage tank such as the John Dow Gas Caddy 320-FC-P30-A or equivalent. 4. Using a diagnostic scan tool, activate the fuel pump until the fuel tank has been evacuated. Alternative Procedure NOTE: - If the electric fuel pump is not operating, the fuel tank must be removed and drained through the fuel pump module opening of the fuel tank. 1. Perform the Fuel System Pressure Release procedure See: Fuel Pressure Release > Procedures > Fuel System Pressure Release Procedure (Refer to 14 - Fuel System/Fuel Delivery - Standard Procedure) 2. Disconnect and isolate the negative battery cable (1). 3. Raise and support the vehicle. 4. Remove the fuel tank See: Fuel Tank > Removal and Replacement (Refer to 14 - Fuel System/Fuel Delivery/TANK, Fuel - Removal) 5. Remove the fuel pump module (1) See: Fuel Pump > Removal and Replacement (Refer to 14 - Fuel System/Fuel Delivery/MODULE, Fuel Pump - Removal) 6. Position a 3/8" hose into the fuel pump module opening of the fuel tank. 7. Attach the opposite end of this hose to the Fuel Chief Gas Caddy 320-FC-P30-A or an OSHA approved gas caddy. 8. Using the gas caddy, evacuate the fuel tank.
2015 | Dodge or Ram Truck | RAM 2500 Truck 4WD | V8-5.7L | Steering ¦Service and Repair, Procedures: Power Steering Fluid Level Checking | STANDARD PROCEDURE - POWER STEERING FLUID LEVEL CHECKING WARNING: - Fluid level should be checked with the engine off to prevent personal injury from moving parts. CAUTION: - MOPAR(R) ATF+4 is to be used in the power steering system. No other power steering or automatic transmission fluid is to be used in the system. Damage may result to the power steering pump and system if any other fluid is used, and do not overfill. - The power steering fluid level can be viewed on the dipstick attached to the filler cap. There are two ranges listed on the dipstick, COLD and HOT. Before opening power steering system, wipe the reservoir filler cap free of dirt and debris. Remove the cap and check the fluid level on its dipstick. When the fluid is at normal ambient temperature, approximately 21°C to 27°C (70°F to 80°F), the fluid level should read between the minimum and maximum area of the cold range. When the fluid is hot, fluid level is allowed to read up to the highest end of the HOT range. Only add fluid when the vehicle is cold. - Use only Mopar(R) ATF+4. Do not overfill the power steering system.
2015 | Dodge or Ram Truck | RAM 2500 Truck 4WD | V8-5.7L | Alignment ¦Service and Repair, Procedures: Tie Rod Ball Stud Housing Misalignment Check | TIE ROD BALL STUD HOUSING MISALIGNMENT CHECK Special Tools NOTE: - This procedure describes how to check for parallel alignment of the RH and LH steering tie rod ball stud housings. It is essential to have these within +/-3 degrees of parallel to prevent ball stud durability issues. NOTE: - All views, left side shown, right side similar. 1. Position the vehicle on a level surface with vehicle weight on the front tires, and place the front wheels in the straight ahead position 2. Make sure the circular bottom plane (2) of the LH and RH tie rod ball stud housings (1) are free of debris and burs. NOTE: - Measure and record the RH tie rod angle first to establish a baseline for the truck, then measure and record the LH tie rod angle using the same procedure used on the right tie rod. Measure both the RH and LH tie rod ball stud housing angles from underneath the truck using the following steps. 3. Hold the 10326-1 (2) securely under the circular bottom plane of the ball stud housing (1). Make sure the tool makes contact with the entire perimeter of the ball stud housing (1) and is not resting on the domed cap or grease fitting. NOTE: - The angle on the inclinometer is POSITIVE WHEN THE NEEDLE IS FORWARD of the zero degree mark (pointing toward the front of the truck on both the LH or RH sides) and NEGATIVE WHEN AFTER the zero (pointing toward the rear of the truck). The tie rod angle readings should always be positive unless castor is significantly out of specifications. 4. Mount the 10326-2 (2) on the flat bottom surface of 10326-1 (1) in the fore-aft orientation. Record the tie rod angle, then repeat steps 3, 4 on the LH tie rod end. 5. Determine the offset of the RH and LH tie rod ball stud housings by calculating thedifference between the LH and RH ball stud angles.For example, if one side is +3 degrees and the other side is -4 degrees then the difference is 7 degrees. + Equal to or less than 3 degree difference - no further action needs to be taken, return to theprevious procedure step and continue that procedure. + Over 3 degree differencewith a new LH tie rod end - Loosen the LH tie rod adjustment sleeve bolts and rotate the tie rod end to adjust the ball stud housing to within 3 degrees of the RH side, then proceed with alignment or toe adjustment See: Alignment > Procedures (Refer to 02 - Front Suspension/Wheel Alignment - Standard Procedure). + Over 3 degree differencewithout a new LH tie rod end - Replace the LH tie rod end See: Tie Rod End > Removal and Replacement (Refer to 19 - Steering/Linkage/END, Tie Rod/Removal). NOTE:Any future alignment process on a recirculating ball steering systems should use this procedure.
2015 | Dodge or Ram Truck | RAM 2500 Truck 4WD | V8-5.7L | Fuel Delivery and Air Induction ¦Service and Repair, Procedures: Draining Fuel Tank | DRAINING FUEL TANK Conventional Procedure WARNING: - The fuel system may be under constant fuel pressure even with the engine off. This pressure must be released before servicing the fuel tank. - Due to a one-way check valve installed into the fuel fill fitting at the tank, the tank cannot be drained at the fuel fill cap. 1. Perform the fuel system pressure release procedure See: Fuel Pressure Release > Procedures > Fuel System Pressure Release Procedure (Refer to 14 - Fuel System/Fuel Delivery - Standard Procedure) 2. Disconnect the fuel supply line (2) from the fuel rail See: Fuel Line Coupler > Procedures (Refer to 14 - Fuel System/Fuel Delivery/FITTING, Quick Connect - Standard Procedure). NOTE: - Tool number 8978-2 is used on 5/16" fuel lines while tool number 8531-1 is used on 3/8" fuel lines. 3. Install the appropriate fuel line adapter fitting from the Decay Tool, Fuel 8978A to the fuel supply line. Route the opposite end of this hose to an OSHA approved fuel storage tank such as the John Dow Gas Caddy 320-FC-P30-A or equivalent. 4. Using a diagnostic scan tool, activate the fuel pump until the fuel tank has been evacuated. Alternative Procedure NOTE: - If the electric fuel pump is not operating, the fuel tank must be removed and drained through the fuel pump module opening of the fuel tank. 1. Perform the Fuel System Pressure Release procedure See: Fuel Pressure Release > Procedures > Fuel System Pressure Release Procedure (Refer to 14 - Fuel System/Fuel Delivery - Standard Procedure) 2. Disconnect and isolate the negative battery cable (1). 3. Raise and support the vehicle. 4. Remove the fuel tank See: Fuel Tank > Removal and Replacement (Refer to 14 - Fuel System/Fuel Delivery/TANK, Fuel - Removal) 5. Remove the fuel pump module (1) See: Fuel Pump > Removal and Replacement (Refer to 14 - Fuel System/Fuel Delivery/MODULE, Fuel Pump - Removal) 6. Position a 3/8" hose into the fuel pump module opening of the fuel tank. 7. Attach the opposite end of this hose to the Fuel Chief Gas Caddy 320-FC-P30-A or an OSHA approved gas caddy. 8. Using the gas caddy, evacuate the fuel tank.
2015 | Dodge or Ram Truck | RAM 2500 Truck 4WD | V8-5.7L | Power Steering Fluid ¦Service and Repair, Procedures: Power Steering Fluid Level Checking | STANDARD PROCEDURE - POWER STEERING FLUID LEVEL CHECKING WARNING: - Fluid level should be checked with the engine off to prevent personal injury from moving parts. CAUTION: - MOPAR(R) ATF+4 is to be used in the power steering system. No other power steering or automatic transmission fluid is to be used in the system. Damage may result to the power steering pump and system if any other fluid is used, and do not overfill. - The power steering fluid level can be viewed on the dipstick attached to the filler cap. There are two ranges listed on the dipstick, COLD and HOT. Before opening power steering system, wipe the reservoir filler cap free of dirt and debris. Remove the cap and check the fluid level on its dipstick. When the fluid is at normal ambient temperature, approximately 21°C to 27°C (70°F to 80°F), the fluid level should read between the minimum and maximum area of the cold range. When the fluid is hot, fluid level is allowed to read up to the highest end of the HOT range. Only add fluid when the vehicle is cold. - Use only Mopar(R) ATF+4. Do not overfill the power steering system.
2015 | Dodge or Ram Truck | RAM 2500 Truck 4WD | V8-5.7L | Automatic Transmission/Transaxle ¦Service and Repair, Procedures: 66RFE - Automatic Transmission - Check Oil Level | FLUID LEVEL CHECK - Low fluid level can cause a variety of conditions because it allows the pump to take in air along with the fluid. As in any hydraulic system, air bubbles make the fluid spongy, therefore, pressures will be low and build up slowly. - Improper filling can also raise the fluid level too high. When the transmssion has too much fluid, the geartrain churns up foam and cause the same conditions which occur with a low fluid level. - In either case, air bubbles can cause overheating and fluid oxidation, and varnishing. This can interfere with normal valve, clutch, and accumulator operation. Foaming can also result in fluid escaping from the transmission vent where it may be mistaken for a leak. - The transmission has a dipstick to check oil level. It is located on the right side of the engine. Be sure to wipe all dirt from dipstick handle before removing. - The torque converter fills in both the P (PARK) and N (NEUTRAL) positions. Place the selector lever in P (PARK) to be sure that the fluid level check is accurate.The engine should be running at idle speed for at least one minute, with the vehicle on level ground. At normal operating temperature (approximately 82° C. or 180° F), the fluid level is correct if it is in the HOT region (cross-hatched area) on the oil level indicator. The fluid level will be approximately at the upper COLD hole of the dipstick at 21° C (70° F) fluid temperature. NOTE: - Engine and Transmission should be at normal operating temperature before performing this procedure. After the fluid has been checked, seat the dipstick fully to seal out water and dirt. 1. Start engine and apply parking brake. 2. Shift the transmission into DRIVE for approximately 2 seconds. 3. Shift the transmission into REVERSE for approximately 2 seconds. 4. Shift the transmission into PARK. 5. Hook up scan tool and select transmission. 6. Select sensors. 7. Read the transmission temperature value. 8. Compare the fluid temperature value with the chart. 9. Adjust transmission fluid level shown on the dipstick according to the Transmission Fluid Temperature Chart. NOTE: - After adding any fluid to the transmission, wait a minimum of 2 minutes for the oil to fully drain from the fill tube into the transmission before rechecking the fluid level. 10.Check transmission for leaks.
2015 | Dodge or Ram Truck | RAM 2500 Truck 4WD | V8-5.7L | Fluid - A/T ¦Service and Repair, Procedures: 66RFE - Automatic Transmission - Check Oil Level | FLUID LEVEL CHECK - Low fluid level can cause a variety of conditions because it allows the pump to take in air along with the fluid. As in any hydraulic system, air bubbles make the fluid spongy, therefore, pressures will be low and build up slowly. - Improper filling can also raise the fluid level too high. When the transmssion has too much fluid, the geartrain churns up foam and cause the same conditions which occur with a low fluid level. - In either case, air bubbles can cause overheating and fluid oxidation, and varnishing. This can interfere with normal valve, clutch, and accumulator operation. Foaming can also result in fluid escaping from the transmission vent where it may be mistaken for a leak. - The transmission has a dipstick to check oil level. It is located on the right side of the engine. Be sure to wipe all dirt from dipstick handle before removing. - The torque converter fills in both the P (PARK) and N (NEUTRAL) positions. Place the selector lever in P (PARK) to be sure that the fluid level check is accurate.The engine should be running at idle speed for at least one minute, with the vehicle on level ground. At normal operating temperature (approximately 82° C. or 180° F), the fluid level is correct if it is in the HOT region (cross-hatched area) on the oil level indicator. The fluid level will be approximately at the upper COLD hole of the dipstick at 21° C (70° F) fluid temperature. NOTE: - Engine and Transmission should be at normal operating temperature before performing this procedure. After the fluid has been checked, seat the dipstick fully to seal out water and dirt. 1. Start engine and apply parking brake. 2. Shift the transmission into DRIVE for approximately 2 seconds. 3. Shift the transmission into REVERSE for approximately 2 seconds. 4. Shift the transmission into PARK. 5. Hook up scan tool and select transmission. 6. Select sensors. 7. Read the transmission temperature value. 8. Compare the fluid temperature value with the chart. 9. Adjust transmission fluid level shown on the dipstick according to the Transmission Fluid Temperature Chart. NOTE: - After adding any fluid to the transmission, wait a minimum of 2 minutes for the oil to fully drain from the fill tube into the transmission before rechecking the fluid level. 10.Check transmission for leaks.
2015 | Dodge or Ram Truck | RAM 2500 Truck 4WD | V8-5.7L CNG | Fuel Tank ¦Service and Repair, Procedures: Draining Fuel Tank | DRAINING FUEL TANK Conventional Procedure WARNING: - The fuel system may be under constant fuel pressure even with the engine off. This pressure must be released before servicing the fuel tank. - Due to a one-way check valve installed into the fuel fill fitting at the tank, the tank cannot be drained at the fuel fill cap. 1. Perform the fuel system pressure release procedure See: Fuel Pressure Release > Procedures > Fuel System Pressure Release Procedure (Refer to 14 - Fuel System/Fuel Delivery - Standard Procedure) 2. Disconnect the fuel supply line (2) from the fuel rail See: Fuel Line Coupler > Procedures (Refer to 14 - Fuel System/Fuel Delivery/FITTING, Quick Connect - Standard Procedure). NOTE: - Tool number 8978-2 is used on 5/16" fuel lines while tool number 8531-1 is used on 3/8" fuel lines. 3. Install the appropriate fuel line adapter fitting from the Decay Tool, Fuel 8978A to the fuel supply line. Route the opposite end of this hose to an OSHA approved fuel storage tank such as the John Dow Gas Caddy 320-FC-P30-A or equivalent. 4. Using a diagnostic scan tool, activate the fuel pump until the fuel tank has been evacuated. Alternative Procedure NOTE: - If the electric fuel pump is not operating, the fuel tank must be removed and drained through the fuel pump module opening of the fuel tank. 1. Perform the Fuel System Pressure Release procedure See: Fuel Pressure Release > Procedures > Fuel System Pressure Release Procedure (Refer to 14 - Fuel System/Fuel Delivery - Standard Procedure) 2. Disconnect and isolate the negative battery cable (1). 3. Raise and support the vehicle. 4. Remove the fuel tank See: Fuel Tank > Removal and Replacement (Refer to 14 - Fuel System/Fuel Delivery/TANK, Fuel - Removal) 5. Remove the fuel pump module (1) See: Fuel Pump > Removal and Replacement (Refer to 14 - Fuel System/Fuel Delivery/MODULE, Fuel Pump - Removal) 6. Position a 3/8" hose into the fuel pump module opening of the fuel tank. 7. Attach the opposite end of this hose to the Fuel Chief Gas Caddy 320-FC-P30-A or an OSHA approved gas caddy. 8. Using the gas caddy, evacuate the fuel tank.
2015 | Dodge or Ram Truck | RAM 2500 Truck 4WD | V8-5.7L CNG | Steering ¦Service and Repair, Procedures: Power Steering Fluid Level Checking | STANDARD PROCEDURE - POWER STEERING FLUID LEVEL CHECKING WARNING: - Fluid level should be checked with the engine off to prevent personal injury from moving parts. CAUTION: - MOPAR(R) ATF+4 is to be used in the power steering system. No other power steering or automatic transmission fluid is to be used in the system. Damage may result to the power steering pump and system if any other fluid is used, and do not overfill. - The power steering fluid level can be viewed on the dipstick attached to the filler cap. There are two ranges listed on the dipstick, COLD and HOT. Before opening power steering system, wipe the reservoir filler cap free of dirt and debris. Remove the cap and check the fluid level on its dipstick. When the fluid is at normal ambient temperature, approximately 21°C to 27°C (70°F to 80°F), the fluid level should read between the minimum and maximum area of the cold range. When the fluid is hot, fluid level is allowed to read up to the highest end of the HOT range. Only add fluid when the vehicle is cold. - Use only Mopar(R) ATF+4. Do not overfill the power steering system.
2015 | Dodge or Ram Truck | RAM 2500 Truck 4WD | V8-5.7L CNG | Fuel Receptacle (CNG) ¦Service and Repair, Procedures: Fuel Tube Purging (CNG) | FUEL TUBE PURGING - CNG NOTE:WARNING See: Fuel Delivery and Air Induction > Technician Safety Information > Warning (CNG) (Refer to 14 - Fuel System/Fuel Injection/Warning). NOTE:If required, perform the gasoline system fuel pressure release under the standard procedure section. NOTE:BEFORE ANY PART OF THE COMPRESSED NATURAL GAS (CNG) FUEL SYSTEM IS OPENED FOR REPAIR, THE SYSTEM MUST BE PURGED OF ALL NATURAL GAS. PURGING OF THE SYSTEM IS RECOMMENDED OUTDOORS OR A WELL VENTILATED AREA. NOTE:When purging the system. Not all of the CNG will be evacuated. Care must be taken when purging the CNG system. - Use following procedure if the fuel injector rail is not equipped with a fuel pressure test port. 1. Open the CNG 1/4 turn valve access panel (2). 2. Verify the 1/4 turn valve is in theOPEN position. 3. Close the CNG cylinder tank manual shut off valves. NOTE:When both the gasoline and CNG fuel systems are operating normally and the engine coolant temperature above 18°C, the engine should start in CNG mode. If the engine is not operating in CNG mode, use wiTECH (R) to force CNG mode. NOTE:If the vehicle is unable to start. Cycle the ignition key multiple times to verify the CNG cylinder tanks are closed. 4. Start and run engine. 5. Monitor the pressure drop by the CNG fuel level indicator. NOTE:After the engine switches to gasoline mode, verify lower system pressure by monitoring the fuel gauge in the instrument cluster or the CNG tank pressure sensor using wiTECH(R). 6. Verify that the engine is operating on gasoline. 7. Monitor the cylinder tank high pressure sensor and the fuel rail sensor by using the wiTech(R). 8. Turn ignition key to OFF position. NOTE:TheLOW SIDE line needs to be slowly open in order to verify the system does not have a faulty shut-off valve or regulator. 9. Using care. Loosen the low pressure line at the fuel rail. 10.Using care. Loosen the high pressure supply line to the fuel pressure regulator. NOTE:ALTHOUGH THE FUEL TUBES ARE NOW PURGED OF CNG, THE FUEL CYLINDERS ARE STILL UNDER HIGH-PRESSURE. DO NOT OPEN THE VALVES UNTIL ALL HIGH-PRESSURE COMPONENTS HAVE BEEN RESEALED. - The fuel system must first be purged of natural gas if any of the following components are to be removed or repaired: + Any fuel tube (line) or fuel tube fitting + The fuel injector rail assembly + Any or all fuel injectors + The fuel temperature sensor + The fuel low-pressure sensor + The fuel gauge pressure sensor + The fuel fill receptacle + Any fuel cylinder + Any fuel control valve + The 1/4 turn manual shut-off valve + The fuel filters + The one-way check valves + Pressure regulator + The low-pressure fuel shut-off solenoid + The high-pressure solenoid NOTE:One or more Diagnostic Trouble Codes (DTC's) may have been stored in PCM memory due to a possible rough idle condition. A diagnostic scan tool must be used to erase a DTC. FUEL SYSTEM PRESSURE RELEASE - A separate fuel pump relay is no longer used. A circuit within the Power Distribution Center (PDC) is used to control the electric fuel pump located within the fuel pump module. 1. Remove the fuel fill cap. 2. Remove the cover (1) from the housing base (2). 3. Remove fuse from the PDC. 4. Start and run the engine until it stalls. 5. Attempt restarting the engine until it will no longer start. 6. Turn the ignition key to the OFF position. CAUTION: - Before separating a Quick-Connect fitting, pay attention to what type of fitting is being used. This will prevent unnecessary fitting or fitting latch breakage. NOTE: - Excessive fuel spillage onto the gaskets can cause gaskets to expand and dislodge from gasket groove. 7. Place a rag or towel below the fuel line quick-connect fitting at the fuel rail. 8. Disconnect the fuel line quick-connect fitting at the fuel rail (1) and plug with a shipping cap to prevent spillage See: Fuel Line Coupler > Procedures (Refer to 14 - Fuel System/Fuel Delivery/FITTING, Quick Connect - Standard Procedure) NOTE: - One or more Diagnostic Trouble Codes (DTC's) may have been stored in the PCM memory due to disconnecting fuel pump module circuit. A diagnostic scan tool must be used to erase a DTC.
2015 | Dodge or Ram Truck | RAM 2500 Truck 4WD | V8-5.7L CNG | Alignment ¦Service and Repair, Procedures: Tie Rod Ball Stud Housing Misalignment Check | TIE ROD BALL STUD HOUSING MISALIGNMENT CHECK Special Tools NOTE: - This procedure describes how to check for parallel alignment of the RH and LH steering tie rod ball stud housings. It is essential to have these within +/-3 degrees of parallel to prevent ball stud durability issues. NOTE: - All views, left side shown, right side similar. 1. Position the vehicle on a level surface with vehicle weight on the front tires, and place the front wheels in the straight ahead position 2. Make sure the circular bottom plane (2) of the LH and RH tie rod ball stud housings (1) are free of debris and burs. NOTE: - Measure and record the RH tie rod angle first to establish a baseline for the truck, then measure and record the LH tie rod angle using the same procedure used on the right tie rod. Measure both the RH and LH tie rod ball stud housing angles from underneath the truck using the following steps. 3. Hold the 10326-1 (2) securely under the circular bottom plane of the ball stud housing (1). Make sure the tool makes contact with the entire perimeter of the ball stud housing (1) and is not resting on the domed cap or grease fitting. NOTE: - The angle on the inclinometer is POSITIVE WHEN THE NEEDLE IS FORWARD of the zero degree mark (pointing toward the front of the truck on both the LH or RH sides) and NEGATIVE WHEN AFTER the zero (pointing toward the rear of the truck). The tie rod angle readings should always be positive unless castor is significantly out of specifications. 4. Mount the 10326-2 (2) on the flat bottom surface of 10326-1 (1) in the fore-aft orientation. Record the tie rod angle, then repeat steps 3, 4 on the LH tie rod end. 5. Determine the offset of the RH and LH tie rod ball stud housings by calculating thedifference between the LH and RH ball stud angles.For example, if one side is +3 degrees and the other side is -4 degrees then the difference is 7 degrees. + Equal to or less than 3 degree difference - no further action needs to be taken, return to theprevious procedure step and continue that procedure. + Over 3 degree differencewith a new LH tie rod end - Loosen the LH tie rod adjustment sleeve bolts and rotate the tie rod end to adjust the ball stud housing to within 3 degrees of the RH side, then proceed with alignment or toe adjustment See: Alignment > Procedures (Refer to 02 - Front Suspension/Wheel Alignment - Standard Procedure). + Over 3 degree differencewithout a new LH tie rod end - Replace the LH tie rod end See: Tie Rod End > Removal and Replacement (Refer to 19 - Steering/Linkage/END, Tie Rod/Removal). NOTE:Any future alignment process on a recirculating ball steering systems should use this procedure.
2015 | Dodge or Ram Truck | RAM 2500 Truck 4WD | V8-5.7L CNG | Fuel Delivery and Air Induction ¦Service and Repair, Procedures: Draining Fuel Tank | DRAINING FUEL TANK Conventional Procedure WARNING: - The fuel system may be under constant fuel pressure even with the engine off. This pressure must be released before servicing the fuel tank. - Due to a one-way check valve installed into the fuel fill fitting at the tank, the tank cannot be drained at the fuel fill cap. 1. Perform the fuel system pressure release procedure See: Fuel Pressure Release > Procedures > Fuel System Pressure Release Procedure (Refer to 14 - Fuel System/Fuel Delivery - Standard Procedure) 2. Disconnect the fuel supply line (2) from the fuel rail See: Fuel Line Coupler > Procedures (Refer to 14 - Fuel System/Fuel Delivery/FITTING, Quick Connect - Standard Procedure). NOTE: - Tool number 8978-2 is used on 5/16" fuel lines while tool number 8531-1 is used on 3/8" fuel lines. 3. Install the appropriate fuel line adapter fitting from the Decay Tool, Fuel 8978A to the fuel supply line. Route the opposite end of this hose to an OSHA approved fuel storage tank such as the John Dow Gas Caddy 320-FC-P30-A or equivalent. 4. Using a diagnostic scan tool, activate the fuel pump until the fuel tank has been evacuated. Alternative Procedure NOTE: - If the electric fuel pump is not operating, the fuel tank must be removed and drained through the fuel pump module opening of the fuel tank. 1. Perform the Fuel System Pressure Release procedure See: Fuel Pressure Release > Procedures > Fuel System Pressure Release Procedure (Refer to 14 - Fuel System/Fuel Delivery - Standard Procedure) 2. Disconnect and isolate the negative battery cable (1). 3. Raise and support the vehicle. 4. Remove the fuel tank See: Fuel Tank > Removal and Replacement (Refer to 14 - Fuel System/Fuel Delivery/TANK, Fuel - Removal) 5. Remove the fuel pump module (1) See: Fuel Pump > Removal and Replacement (Refer to 14 - Fuel System/Fuel Delivery/MODULE, Fuel Pump - Removal) 6. Position a 3/8" hose into the fuel pump module opening of the fuel tank. 7. Attach the opposite end of this hose to the Fuel Chief Gas Caddy 320-FC-P30-A or an OSHA approved gas caddy. 8. Using the gas caddy, evacuate the fuel tank.
2015 | Dodge or Ram Truck | RAM 2500 Truck 4WD | V8-5.7L CNG | Power Steering Fluid ¦Service and Repair, Procedures: Power Steering Fluid Level Checking | STANDARD PROCEDURE - POWER STEERING FLUID LEVEL CHECKING WARNING: - Fluid level should be checked with the engine off to prevent personal injury from moving parts. CAUTION: - MOPAR(R) ATF+4 is to be used in the power steering system. No other power steering or automatic transmission fluid is to be used in the system. Damage may result to the power steering pump and system if any other fluid is used, and do not overfill. - The power steering fluid level can be viewed on the dipstick attached to the filler cap. There are two ranges listed on the dipstick, COLD and HOT. Before opening power steering system, wipe the reservoir filler cap free of dirt and debris. Remove the cap and check the fluid level on its dipstick. When the fluid is at normal ambient temperature, approximately 21°C to 27°C (70°F to 80°F), the fluid level should read between the minimum and maximum area of the cold range. When the fluid is hot, fluid level is allowed to read up to the highest end of the HOT range. Only add fluid when the vehicle is cold. - Use only Mopar(R) ATF+4. Do not overfill the power steering system.
2015 | Dodge or Ram Truck | RAM 2500 Truck 4WD | V8-5.7L CNG | Fuel Delivery and Air Induction ¦Service and Repair, Procedures: Draining Fuel Tank (CNG) | DRAINING FUEL TANK Conventional Procedure WARNING: - The fuel system may be under constant fuel pressure even with the engine off. This pressure must be released before servicing the fuel tank. - Due to a one-way check valve installed into the fuel fill fitting at the tank, the tank cannot be drained at the fuel fill cap. 1. Perform the fuel system pressure release procedure See: Fuel Pressure Release > Procedures > Fuel System Pressure Release Procedure (Refer to 14 - Fuel System/Fuel Delivery - Standard Procedure) 2. Disconnect the fuel supply line (2) from the fuel rail See: Fuel Line Coupler > Procedures (Refer to 14 - Fuel System/Fuel Delivery/FITTING, Quick Connect - Standard Procedure). NOTE: - Tool number 8978-2 is used on 5/16" fuel lines while tool number 8531-1 is used on 3/8" fuel lines. 3. Install the appropriate fuel line adapter fitting from the Decay Tool, Fuel 8978A to the fuel supply line. Route the opposite end of this hose to an OSHA approved fuel storage tank such as the John Dow Gas Caddy 320-FC-P30-A or equivalent. 4. Using a diagnostic scan tool, activate the fuel pump until the fuel tank has been evacuated. Alternative Procedure NOTE: - If the electric fuel pump is not operating, the fuel tank must be removed and drained through the fuel pump module opening of the fuel tank. 1. Perform the Fuel System Pressure Release procedure See: Fuel Pressure Release > Procedures > Fuel System Pressure Release Procedure (Refer to 14 - Fuel System/Fuel Delivery - Standard Procedure) 2. Disconnect and isolate the negative battery cable (1). 3. Raise and support the vehicle. 4. Remove the fuel tank See: Fuel Tank > Removal and Replacement (Refer to 14 - Fuel System/Fuel Delivery/TANK, Fuel - Removal) 5. Remove the fuel pump module (1) See: Fuel Pump > Removal and Replacement (Refer to 14 - Fuel System/Fuel Delivery/MODULE, Fuel Pump - Removal) 6. Position a 3/8" hose into the fuel pump module opening of the fuel tank. 7. Attach the opposite end of this hose to the Fuel Chief Gas Caddy 320-FC-P30-A or an OSHA approved gas caddy. 8. Using the gas caddy, evacuate the fuel tank.
2015 | Dodge or Ram Truck | RAM 2500 Truck 4WD | V8-5.7L CNG | Automatic Transmission/Transaxle ¦Service and Repair, Procedures: 66RFE - Automatic Transmission - Check Oil Level | FLUID LEVEL CHECK - Low fluid level can cause a variety of conditions because it allows the pump to take in air along with the fluid. As in any hydraulic system, air bubbles make the fluid spongy, therefore, pressures will be low and build up slowly. - Improper filling can also raise the fluid level too high. When the transmssion has too much fluid, the geartrain churns up foam and cause the same conditions which occur with a low fluid level. - In either case, air bubbles can cause overheating and fluid oxidation, and varnishing. This can interfere with normal valve, clutch, and accumulator operation. Foaming can also result in fluid escaping from the transmission vent where it may be mistaken for a leak. - The transmission has a dipstick to check oil level. It is located on the right side of the engine. Be sure to wipe all dirt from dipstick handle before removing. - The torque converter fills in both the P (PARK) and N (NEUTRAL) positions. Place the selector lever in P (PARK) to be sure that the fluid level check is accurate.The engine should be running at idle speed for at least one minute, with the vehicle on level ground. At normal operating temperature (approximately 82° C. or 180° F), the fluid level is correct if it is in the HOT region (cross-hatched area) on the oil level indicator. The fluid level will be approximately at the upper COLD hole of the dipstick at 21° C (70° F) fluid temperature. NOTE: - Engine and Transmission should be at normal operating temperature before performing this procedure. After the fluid has been checked, seat the dipstick fully to seal out water and dirt. 1. Start engine and apply parking brake. 2. Shift the transmission into DRIVE for approximately 2 seconds. 3. Shift the transmission into REVERSE for approximately 2 seconds. 4. Shift the transmission into PARK. 5. Hook up scan tool and select transmission. 6. Select sensors. 7. Read the transmission temperature value. 8. Compare the fluid temperature value with the chart. 9. Adjust transmission fluid level shown on the dipstick according to the Transmission Fluid Temperature Chart. NOTE: - After adding any fluid to the transmission, wait a minimum of 2 minutes for the oil to fully drain from the fill tube into the transmission before rechecking the fluid level. 10.Check transmission for leaks.
2015 | Dodge or Ram Truck | RAM 2500 Truck 4WD | V8-5.7L CNG | Fluid - A/T ¦Service and Repair, Procedures: 66RFE - Automatic Transmission - Check Oil Level | FLUID LEVEL CHECK - Low fluid level can cause a variety of conditions because it allows the pump to take in air along with the fluid. As in any hydraulic system, air bubbles make the fluid spongy, therefore, pressures will be low and build up slowly. - Improper filling can also raise the fluid level too high. When the transmssion has too much fluid, the geartrain churns up foam and cause the same conditions which occur with a low fluid level. - In either case, air bubbles can cause overheating and fluid oxidation, and varnishing. This can interfere with normal valve, clutch, and accumulator operation. Foaming can also result in fluid escaping from the transmission vent where it may be mistaken for a leak. - The transmission has a dipstick to check oil level. It is located on the right side of the engine. Be sure to wipe all dirt from dipstick handle before removing. - The torque converter fills in both the P (PARK) and N (NEUTRAL) positions. Place the selector lever in P (PARK) to be sure that the fluid level check is accurate.The engine should be running at idle speed for at least one minute, with the vehicle on level ground. At normal operating temperature (approximately 82° C. or 180° F), the fluid level is correct if it is in the HOT region (cross-hatched area) on the oil level indicator. The fluid level will be approximately at the upper COLD hole of the dipstick at 21° C (70° F) fluid temperature. NOTE: - Engine and Transmission should be at normal operating temperature before performing this procedure. After the fluid has been checked, seat the dipstick fully to seal out water and dirt. 1. Start engine and apply parking brake. 2. Shift the transmission into DRIVE for approximately 2 seconds. 3. Shift the transmission into REVERSE for approximately 2 seconds. 4. Shift the transmission into PARK. 5. Hook up scan tool and select transmission. 6. Select sensors. 7. Read the transmission temperature value. 8. Compare the fluid temperature value with the chart. 9. Adjust transmission fluid level shown on the dipstick according to the Transmission Fluid Temperature Chart. NOTE: - After adding any fluid to the transmission, wait a minimum of 2 minutes for the oil to fully drain from the fill tube into the transmission before rechecking the fluid level. 10.Check transmission for leaks.
2015 | Dodge or Ram Truck | RAM 2500 Truck 4WD | V8-6.4L | Fuel Tank ¦Service and Repair, Procedures: Draining Fuel Tank | DRAINING FUEL TANK Conventional Procedure WARNING: - The fuel system may be under constant fuel pressure even with the engine off. This pressure must be released before servicing the fuel tank. - Due to a one-way check valve installed into the fuel fill fitting at the tank, the tank cannot be drained at the fuel fill cap. 1. Perform the fuel system pressure release procedure See: Fuel Pressure Release > Procedures > Fuel System Pressure Release Procedure (Refer to 14 - Fuel System/Fuel Delivery - Standard Procedure) 2. Disconnect the fuel supply line (2) from the fuel rail See: Fuel Line Coupler > Procedures (Refer to 14 - Fuel System/Fuel Delivery/FITTING, Quick Connect - Standard Procedure). NOTE: - Tool number 8978-2 is used on 5/16" fuel lines while tool number 8531-1 is used on 3/8" fuel lines. 3. Install the appropriate fuel line adapter fitting from the Decay Tool, Fuel 8978A to the fuel supply line. Route the opposite end of this hose to an OSHA approved fuel storage tank such as the John Dow Gas Caddy 320-FC-P30-A or equivalent. 4. Using a diagnostic scan tool, activate the fuel pump until the fuel tank has been evacuated. Alternative Procedure NOTE: - If the electric fuel pump is not operating, the fuel tank must be removed and drained through the fuel pump module opening of the fuel tank. 1. Perform the Fuel System Pressure Release procedure See: Fuel Pressure Release > Procedures > Fuel System Pressure Release Procedure (Refer to 14 - Fuel System/Fuel Delivery - Standard Procedure) 2. Disconnect and isolate the negative battery cable (1). 3. Raise and support the vehicle. 4. Remove the fuel tank See: Fuel Tank > Removal and Replacement (Refer to 14 - Fuel System/Fuel Delivery/TANK, Fuel - Removal) 5. Remove the fuel pump module (1) See: Fuel Pump > Removal and Replacement (Refer to 14 - Fuel System/Fuel Delivery/MODULE, Fuel Pump - Removal) 6. Position a 3/8" hose into the fuel pump module opening of the fuel tank. 7. Attach the opposite end of this hose to the Fuel Chief Gas Caddy 320-FC-P30-A or an OSHA approved gas caddy. 8. Using the gas caddy, evacuate the fuel tank.
2015 | Dodge or Ram Truck | RAM 2500 Truck 4WD | V8-6.4L | Steering ¦Service and Repair, Procedures: Power Steering Fluid Level Checking | STANDARD PROCEDURE - POWER STEERING FLUID LEVEL CHECKING WARNING: - Fluid level should be checked with the engine off to prevent personal injury from moving parts. CAUTION: - MOPAR(R) ATF+4 is to be used in the power steering system. No other power steering or automatic transmission fluid is to be used in the system. Damage may result to the power steering pump and system if any other fluid is used, and do not overfill. - The power steering fluid level can be viewed on the dipstick attached to the filler cap. There are two ranges listed on the dipstick, COLD and HOT. Before opening power steering system, wipe the reservoir filler cap free of dirt and debris. Remove the cap and check the fluid level on its dipstick. When the fluid is at normal ambient temperature, approximately 21°C to 27°C (70°F to 80°F), the fluid level should read between the minimum and maximum area of the cold range. When the fluid is hot, fluid level is allowed to read up to the highest end of the HOT range. Only add fluid when the vehicle is cold. - Use only Mopar(R) ATF+4. Do not overfill the power steering system.
2015 | Dodge or Ram Truck | RAM 2500 Truck 4WD | V8-6.4L | Alignment ¦Service and Repair, Procedures: Tie Rod Ball Stud Housing Misalignment Check | TIE ROD BALL STUD HOUSING MISALIGNMENT CHECK Special Tools NOTE: - This procedure describes how to check for parallel alignment of the RH and LH steering tie rod ball stud housings. It is essential to have these within +/-3 degrees of parallel to prevent ball stud durability issues. NOTE: - All views, left side shown, right side similar. 1. Position the vehicle on a level surface with vehicle weight on the front tires, and place the front wheels in the straight ahead position 2. Make sure the circular bottom plane (2) of the LH and RH tie rod ball stud housings (1) are free of debris and burs. NOTE: - Measure and record the RH tie rod angle first to establish a baseline for the truck, then measure and record the LH tie rod angle using the same procedure used on the right tie rod. Measure both the RH and LH tie rod ball stud housing angles from underneath the truck using the following steps. 3. Hold the 10326-1 (2) securely under the circular bottom plane of the ball stud housing (1). Make sure the tool makes contact with the entire perimeter of the ball stud housing (1) and is not resting on the domed cap or grease fitting. NOTE: - The angle on the inclinometer is POSITIVE WHEN THE NEEDLE IS FORWARD of the zero degree mark (pointing toward the front of the truck on both the LH or RH sides) and NEGATIVE WHEN AFTER the zero (pointing toward the rear of the truck). The tie rod angle readings should always be positive unless castor is significantly out of specifications. 4. Mount the 10326-2 (2) on the flat bottom surface of 10326-1 (1) in the fore-aft orientation. Record the tie rod angle, then repeat steps 3, 4 on the LH tie rod end. 5. Determine the offset of the RH and LH tie rod ball stud housings by calculating thedifference between the LH and RH ball stud angles.For example, if one side is +3 degrees and the other side is -4 degrees then the difference is 7 degrees. + Equal to or less than 3 degree difference - no further action needs to be taken, return to theprevious procedure step and continue that procedure. + Over 3 degree differencewith a new LH tie rod end - Loosen the LH tie rod adjustment sleeve bolts and rotate the tie rod end to adjust the ball stud housing to within 3 degrees of the RH side, then proceed with alignment or toe adjustment See: Alignment > Procedures (Refer to 02 - Front Suspension/Wheel Alignment - Standard Procedure). + Over 3 degree differencewithout a new LH tie rod end - Replace the LH tie rod end See: Tie Rod End > Removal and Replacement (Refer to 19 - Steering/Linkage/END, Tie Rod/Removal). NOTE:Any future alignment process on a recirculating ball steering systems should use this procedure.
2015 | Dodge or Ram Truck | RAM 2500 Truck 4WD | V8-6.4L | Fuel Delivery and Air Induction ¦Service and Repair, Procedures: Draining Fuel Tank | DRAINING FUEL TANK Conventional Procedure WARNING: - The fuel system may be under constant fuel pressure even with the engine off. This pressure must be released before servicing the fuel tank. - Due to a one-way check valve installed into the fuel fill fitting at the tank, the tank cannot be drained at the fuel fill cap. 1. Perform the fuel system pressure release procedure See: Fuel Pressure Release > Procedures > Fuel System Pressure Release Procedure (Refer to 14 - Fuel System/Fuel Delivery - Standard Procedure) 2. Disconnect the fuel supply line (2) from the fuel rail See: Fuel Line Coupler > Procedures (Refer to 14 - Fuel System/Fuel Delivery/FITTING, Quick Connect - Standard Procedure). NOTE: - Tool number 8978-2 is used on 5/16" fuel lines while tool number 8531-1 is used on 3/8" fuel lines. 3. Install the appropriate fuel line adapter fitting from the Decay Tool, Fuel 8978A to the fuel supply line. Route the opposite end of this hose to an OSHA approved fuel storage tank such as the John Dow Gas Caddy 320-FC-P30-A or equivalent. 4. Using a diagnostic scan tool, activate the fuel pump until the fuel tank has been evacuated. Alternative Procedure NOTE: - If the electric fuel pump is not operating, the fuel tank must be removed and drained through the fuel pump module opening of the fuel tank. 1. Perform the Fuel System Pressure Release procedure See: Fuel Pressure Release > Procedures > Fuel System Pressure Release Procedure (Refer to 14 - Fuel System/Fuel Delivery - Standard Procedure) 2. Disconnect and isolate the negative battery cable (1). 3. Raise and support the vehicle. 4. Remove the fuel tank See: Fuel Tank > Removal and Replacement (Refer to 14 - Fuel System/Fuel Delivery/TANK, Fuel - Removal) 5. Remove the fuel pump module (1) See: Fuel Pump > Removal and Replacement (Refer to 14 - Fuel System/Fuel Delivery/MODULE, Fuel Pump - Removal) 6. Position a 3/8" hose into the fuel pump module opening of the fuel tank. 7. Attach the opposite end of this hose to the Fuel Chief Gas Caddy 320-FC-P30-A or an OSHA approved gas caddy. 8. Using the gas caddy, evacuate the fuel tank.
2015 | Dodge or Ram Truck | RAM 2500 Truck 4WD | V8-6.4L | Power Steering Fluid ¦Service and Repair, Procedures: Power Steering Fluid Level Checking | STANDARD PROCEDURE - POWER STEERING FLUID LEVEL CHECKING WARNING: - Fluid level should be checked with the engine off to prevent personal injury from moving parts. CAUTION: - MOPAR(R) ATF+4 is to be used in the power steering system. No other power steering or automatic transmission fluid is to be used in the system. Damage may result to the power steering pump and system if any other fluid is used, and do not overfill. - The power steering fluid level can be viewed on the dipstick attached to the filler cap. There are two ranges listed on the dipstick, COLD and HOT. Before opening power steering system, wipe the reservoir filler cap free of dirt and debris. Remove the cap and check the fluid level on its dipstick. When the fluid is at normal ambient temperature, approximately 21°C to 27°C (70°F to 80°F), the fluid level should read between the minimum and maximum area of the cold range. When the fluid is hot, fluid level is allowed to read up to the highest end of the HOT range. Only add fluid when the vehicle is cold. - Use only Mopar(R) ATF+4. Do not overfill the power steering system.
2015 | Dodge or Ram Truck | RAM 2500 Truck 4WD | V8-6.4L | Automatic Transmission/Transaxle ¦Service and Repair, Procedures: 66RFE - Automatic Transmission - Check Oil Level | FLUID LEVEL CHECK - Low fluid level can cause a variety of conditions because it allows the pump to take in air along with the fluid. As in any hydraulic system, air bubbles make the fluid spongy, therefore, pressures will be low and build up slowly. - Improper filling can also raise the fluid level too high. When the transmssion has too much fluid, the geartrain churns up foam and cause the same conditions which occur with a low fluid level. - In either case, air bubbles can cause overheating and fluid oxidation, and varnishing. This can interfere with normal valve, clutch, and accumulator operation. Foaming can also result in fluid escaping from the transmission vent where it may be mistaken for a leak. - The transmission has a dipstick to check oil level. It is located on the right side of the engine. Be sure to wipe all dirt from dipstick handle before removing. - The torque converter fills in both the P (PARK) and N (NEUTRAL) positions. Place the selector lever in P (PARK) to be sure that the fluid level check is accurate.The engine should be running at idle speed for at least one minute, with the vehicle on level ground. At normal operating temperature (approximately 82° C. or 180° F), the fluid level is correct if it is in the HOT region (cross-hatched area) on the oil level indicator. The fluid level will be approximately at the upper COLD hole of the dipstick at 21° C (70° F) fluid temperature. NOTE: - Engine and Transmission should be at normal operating temperature before performing this procedure. After the fluid has been checked, seat the dipstick fully to seal out water and dirt. 1. Start engine and apply parking brake. 2. Shift the transmission into DRIVE for approximately 2 seconds. 3. Shift the transmission into REVERSE for approximately 2 seconds. 4. Shift the transmission into PARK. 5. Hook up scan tool and select transmission. 6. Select sensors. 7. Read the transmission temperature value. 8. Compare the fluid temperature value with the chart. 9. Adjust transmission fluid level shown on the dipstick according to the Transmission Fluid Temperature Chart. NOTE: - After adding any fluid to the transmission, wait a minimum of 2 minutes for the oil to fully drain from the fill tube into the transmission before rechecking the fluid level. 10.Check transmission for leaks.
2015 | Dodge or Ram Truck | RAM 2500 Truck 4WD | V8-6.4L | Fluid - A/T ¦Service and Repair, Procedures: 66RFE - Automatic Transmission - Check Oil Level | FLUID LEVEL CHECK - Low fluid level can cause a variety of conditions because it allows the pump to take in air along with the fluid. As in any hydraulic system, air bubbles make the fluid spongy, therefore, pressures will be low and build up slowly. - Improper filling can also raise the fluid level too high. When the transmssion has too much fluid, the geartrain churns up foam and cause the same conditions which occur with a low fluid level. - In either case, air bubbles can cause overheating and fluid oxidation, and varnishing. This can interfere with normal valve, clutch, and accumulator operation. Foaming can also result in fluid escaping from the transmission vent where it may be mistaken for a leak. - The transmission has a dipstick to check oil level. It is located on the right side of the engine. Be sure to wipe all dirt from dipstick handle before removing. - The torque converter fills in both the P (PARK) and N (NEUTRAL) positions. Place the selector lever in P (PARK) to be sure that the fluid level check is accurate.The engine should be running at idle speed for at least one minute, with the vehicle on level ground. At normal operating temperature (approximately 82° C. or 180° F), the fluid level is correct if it is in the HOT region (cross-hatched area) on the oil level indicator. The fluid level will be approximately at the upper COLD hole of the dipstick at 21° C (70° F) fluid temperature. NOTE: - Engine and Transmission should be at normal operating temperature before performing this procedure. After the fluid has been checked, seat the dipstick fully to seal out water and dirt. 1. Start engine and apply parking brake. 2. Shift the transmission into DRIVE for approximately 2 seconds. 3. Shift the transmission into REVERSE for approximately 2 seconds. 4. Shift the transmission into PARK. 5. Hook up scan tool and select transmission. 6. Select sensors. 7. Read the transmission temperature value. 8. Compare the fluid temperature value with the chart. 9. Adjust transmission fluid level shown on the dipstick according to the Transmission Fluid Temperature Chart. NOTE: - After adding any fluid to the transmission, wait a minimum of 2 minutes for the oil to fully drain from the fill tube into the transmission before rechecking the fluid level. 10.Check transmission for leaks.
2015 | Dodge or Ram Truck | RAM 3500 Chassis Cab Truck 2WD | L6-6.7L DSL Turbo | Fuel Tank ¦Service and Repair, Procedures: Draining Fuel Tank | DRAINING FUEL TANK Conventional Procedure WARNING: - The fuel system may be under constant fuel pressure even with the engine off. This pressure must be released before servicing the fuel tank. - Due to a one-way check valve installed into the fuel fill fitting at the tank, the tank cannot be drained at the fuel fill cap. 1. Perform the fuel system pressure release procedure See: Fuel Delivery and Air Induction > Procedures (Refer to 14 - Fuel System/Fuel Delivery - Standard Procedure) 2. Disconnect the fuel supply line (2) from the fuel rail See: Fuel Line Coupler > Procedures (Refer to 14 - Fuel System/Fuel Delivery/FITTING, Quick Connect - Standard Procedure). NOTE: - Tool number 8978-2 is used on 5/16" fuel lines while tool number 8531-1 is used on 3/8" fuel lines. 3. Install the appropriate fuel line adapter fitting from the Decay Tool, Fuel 8978A to the fuel supply line. Route the opposite end of this hose to an OSHA approved fuel storage tank such as the John Dow Gas Caddy 320-FC-P30-A or equivalent. 4. Using a diagnostic scan tool, activate the fuel pump until the fuel tank has been evacuated. Alternative Procedure NOTE: - If the electric fuel pump is not operating, the fuel tank must be removed and drained through the fuel pump module opening of the fuel tank. 1. Perform the Fuel System Pressure Release procedure See: Fuel Delivery and Air Induction > Procedures (Refer to 14 - Fuel System/Fuel Delivery - Standard Procedure) 2. Disconnect and isolate the negative battery cable (1). 3. Raise and support the vehicle. 4. Remove the fuel tank See: Fuel Tank > Removal and Replacement (Refer to 14 - Fuel System/Fuel Delivery/TANK, Fuel - Removal) 5. Remove the fuel pump module (1) See: Fuel Pump > Removal and Replacement (Refer to 14 - Fuel System/Fuel Delivery/MODULE, Fuel Pump - Removal) 6. Position a 3/8" hose into the fuel pump module opening of the fuel tank. 7. Attach the opposite end of this hose to the Fuel Chief Gas Caddy 320-FC-P30-A or an OSHA approved gas caddy. 8. Using the gas caddy, evacuate the fuel tank.
2015 | Dodge or Ram Truck | RAM 3500 Chassis Cab Truck 2WD | L6-6.7L DSL Turbo | Engine Oil ¦Service and Repair, Procedures: Engine Oil Level Check | ENGINE OIL LEVEL CAUTION: - Do not overfill crankcase with engine oil, oil foaming and oil pressure loss can result. - To ensure proper lubrication of an engine, the engine oil must be maintained at an acceptable level. The acceptable oil level is in the SAFE RANGE (3) on the engine oil dipstick. NOTE: - Note: The best time to check the engine oil level is after the engine is at operating temperature and has been turned off (not running) for 30 minutes. 1. Position the vehicle on level surface. 2. With engine OFF, allow approximately 30 minutes for oil to settle to bottom of crankcase, remove engine oil dipstick. 3. Wipe dipstick clean. 4. Replace dipstick and verify it is seated in the tube. 5. Remove the dipstick, with handle held above the tip, take oil level reading. 6. Add oil only if level is below the SAFE RANGE (1) area on the dipstick. 7. Replace the engine oil dipstick.
2015 | Dodge or Ram Truck | RAM 3500 Chassis Cab Truck 2WD | L6-6.7L DSL Turbo | Steering ¦Service and Repair, Procedures: Power Steering Fluid Level Checking | STANDARD PROCEDURE - POWER STEERING FLUID LEVEL CHECKING WARNING: - Fluid level should be checked with the engine off to prevent personal injury from moving parts. CAUTION: - MOPAR(R) ATF+4 is to be used in the power steering system. No other power steering or automatic transmission fluid is to be used in the system. Damage may result to the power steering pump and system if any other fluid is used, and do not overfill. - The power steering fluid level can be viewed on the dipstick attached to the filler cap. There are two ranges listed on the dipstick, COLD and HOT. Before opening power steering system, wipe the reservoir filler cap free of dirt and debris. Remove the cap and check the fluid level on its dipstick. When the fluid is at normal ambient temperature, approximately 21°C to 27°C (70°F to 80°F), the fluid level should read between the minimum and maximum area of the cold range. When the fluid is hot, fluid level is allowed to read up to the highest end of the HOT range. Only add fluid when the vehicle is cold. - Use only Mopar(R) ATF+4. Do not overfill the power steering system.
2015 | Dodge or Ram Truck | RAM 3500 Chassis Cab Truck 2WD | L6-6.7L DSL Turbo | Fuel Tank ¦Service and Repair, Procedures: Draining Fuel Tank (6.7L DSL) | DRAINING FUEL TANK Special Tools NOTE: - Two different procedures may be used to drain fuel tank: using a diagnostic scan tool to activate the fuel pump relay and drain the fuel tank, or remove the fuel pump. Due to a one-way check valve installed into the fuel fill opening fitting at the tank, the tank cannot be drained conventionally at the fill cap. Conventional Procedure 1. Disconnect the fuel supply line quick-connect fitting at the fuel filter See: Fuel Line Coupler > Procedures (Refer to 14 - Fuel System/Fuel Delivery/FITTING, Quick Connect - Standard Procedure). 2. Install the appropriate Fuel Line Adapters/Fitting from the Decay Tool, Fuel 8978A. Route the opposite end of this hose to an diesel fuel draining station. Using a scan tool, activate the fuel pump and drain the tank until empty. Alternative Procedure NOTE: - If electric fuel pump is not operating, fuel must be drained through fuel fill fitting at tank. Refer to following procedures. 1. Disconnect the negative battery cable. 2. Remove the fuel pump module See: Fuel Pump > Removal and Replacement (Refer to 14 - Fuel System/Fuel Delivery/MODULE, Fuel Pump - Removal). 3. After the fuel pump module has been removed, drain fuel tank into an approved diesel fuel draining station.
2015 | Dodge or Ram Truck | RAM 3500 Chassis Cab Truck 2WD | L6-6.7L DSL Turbo | Power Steering Fluid ¦Service and Repair, Procedures: Power Steering Fluid Level Checking | STANDARD PROCEDURE - POWER STEERING FLUID LEVEL CHECKING WARNING: - Fluid level should be checked with the engine off to prevent personal injury from moving parts. CAUTION: - MOPAR(R) ATF+4 is to be used in the power steering system. No other power steering or automatic transmission fluid is to be used in the system. Damage may result to the power steering pump and system if any other fluid is used, and do not overfill. - The power steering fluid level can be viewed on the dipstick attached to the filler cap. There are two ranges listed on the dipstick, COLD and HOT. Before opening power steering system, wipe the reservoir filler cap free of dirt and debris. Remove the cap and check the fluid level on its dipstick. When the fluid is at normal ambient temperature, approximately 21°C to 27°C (70°F to 80°F), the fluid level should read between the minimum and maximum area of the cold range. When the fluid is hot, fluid level is allowed to read up to the highest end of the HOT range. Only add fluid when the vehicle is cold. - Use only Mopar(R) ATF+4. Do not overfill the power steering system.
2015 | Dodge or Ram Truck | RAM 3500 Chassis Cab Truck 2WD | L6-6.7L DSL Turbo | Automatic Transmission/Transaxle ¦Service and Repair, Procedures: 68RFE - Automatic Transmission - Check Oil Level | FLUID LEVEL CHECK - Low fluid level can cause a variety of conditions because it allows the pump to take in air along with the fluid. As in any hydraulic system, air bubbles make the fluid spongy, therefore, pressures will be low and build up slowly. - Improper filling can also raise the fluid level too high. When the transmssion has too much fluid, the geartrain churns up foam and cause the same conditions which occur with a low fluid level. - In either case, air bubbles can cause overheating and fluid oxidation, and varnishing. This can interfere with normal valve, clutch, and accumulator operation. Foaming can also result in fluid escaping from the transmission vent where it may be mistaken for a leak. - The transmission has a dipstick to check oil level. It is located on the right side of the engine. Be sure to wipe all dirt from dipstick handle before removing. - The torque converter fills in both the P (PARK) and N (NEUTRAL) positions. Place the selector lever in P (PARK) to be sure that the fluid level check is accurate.The engine should be running at idle speed for at least one minute, with the vehicle on level ground. At normal operating temperature (approximately 82° C. or 180° F), the fluid level is correct if it is in the HOT region (cross-hatched area) on the oil level indicator. The fluid level will be approximately at the upper COLD hole of the dipstick at 21° C (70° F) fluid temperature. NOTE: - Engine and Transmission should be at normal operating temperature before performing this procedure. After the fluid has been checked, seat the dipstick fully to seal out water and dirt. 1. Start engine and apply parking brake. 2. Shift the transmission into DRIVE for approximately 2 seconds. 3. Shift the transmission into REVERSE for approximately 2 seconds. 4. Shift the transmission into PARK. 5. Hook up scan tool and select transmission. 6. Select sensors. 7. Read the transmission temperature value. 8. Compare the fluid temperature value with the chart. 9. Adjust transmission fluid level shown on the dipstick according to the Transmission Fluid Temperature Chart. NOTE: - After adding any fluid to the transmission, wait a minimum of 2 minutes for the oil to fully drain from the fill tube into the transmission before rechecking the fluid level. 10.Check transmission for leaks.
2015 | Dodge or Ram Truck | RAM 3500 Chassis Cab Truck 2WD | L6-6.7L DSL Turbo | Automatic Transmission/Transaxle ¦Service and Repair, Procedures: AS69RC - Automatic Transmission - Check Oil Level | FLUID LEVEL CHECK - Low fluid level can cause a variety of conditions because it allows the pump to take in air along with the fluid. As in any hydraulic system, air bubbles make the fluid spongy, therefore, pressures will be low and build up slowly. - Improper filling can also raise the fluid level too high. When the transmission has too much fluid, the gear train churns up foam and cause the same conditions which occur with a low fluid level. - In either case, air bubbles can cause overheating and/or fluid oxidation, and varnishing. This can interfere with normal valve, clutch, and accumulator operation. Foaming can also result in fluid escaping from the transmission vent where it may be mistaken for a leak. - After the fluid has been checked, seat the dipstick fully to seal out water and dirt. - The transmission has a dipstick to check oil level. Be sure to wipe all dirt from dipstick handle before removing. - The torque converter fills in both the P (PARK) and N (NEUTRAL) positions. Place the selector lever in P (PARK) to be sure that the fluid level check is accurate.The engine should be running at idle speed for at least one minute, with the vehicle on level ground. At normal operating temperature (approximately 82° C. or 180° F), the fluid level is correct if it is in the HOT region (cross-hatched area) on the oil level indicator. The fluid level will be approximately at the upper COLD hole of the dipstick at 21° C (70° F) fluid temperature. NOTE: - The engine and transmission should be at normal operating temperature before performing this procedure. Optimum fluid temperature for checking the level should be between 70°C (158°F) and 80°C ( 176°F). 1. Start engine and apply parking brake. 2. Shift the transmission into DRIVE for approximately 2 seconds. 3. Shift the transmission into REVERSE for approximately 2 seconds. 4. Shift the transmission into PARK. 5. Connect the scan tool and select transmission. 6. Select sensors. 7. Read the transmission temperature value. 8. Compare the fluid temperature value with the chart. 9. Adjust transmission fluid level shown on the dipstick according to the Transmission Fluid Temperature Chart. NOTE: - After adding any fluid to the transmission, wait a minimum of 2 minutes for the oil to fully drain from the fill tube into the transmission before rechecking the fluid level. 10.Check transmission for leaks.
2015 | Dodge or Ram Truck | RAM 3500 Chassis Cab Truck 2WD | L6-6.7L DSL Turbo | Fluid - A/T ¦Service and Repair, Procedures: 68RFE - Automatic Transmission - Check Oil Level | FLUID LEVEL CHECK - Low fluid level can cause a variety of conditions because it allows the pump to take in air along with the fluid. As in any hydraulic system, air bubbles make the fluid spongy, therefore, pressures will be low and build up slowly. - Improper filling can also raise the fluid level too high. When the transmssion has too much fluid, the geartrain churns up foam and cause the same conditions which occur with a low fluid level. - In either case, air bubbles can cause overheating and fluid oxidation, and varnishing. This can interfere with normal valve, clutch, and accumulator operation. Foaming can also result in fluid escaping from the transmission vent where it may be mistaken for a leak. - The transmission has a dipstick to check oil level. It is located on the right side of the engine. Be sure to wipe all dirt from dipstick handle before removing. - The torque converter fills in both the P (PARK) and N (NEUTRAL) positions. Place the selector lever in P (PARK) to be sure that the fluid level check is accurate.The engine should be running at idle speed for at least one minute, with the vehicle on level ground. At normal operating temperature (approximately 82° C. or 180° F), the fluid level is correct if it is in the HOT region (cross-hatched area) on the oil level indicator. The fluid level will be approximately at the upper COLD hole of the dipstick at 21° C (70° F) fluid temperature. NOTE: - Engine and Transmission should be at normal operating temperature before performing this procedure. After the fluid has been checked, seat the dipstick fully to seal out water and dirt. 1. Start engine and apply parking brake. 2. Shift the transmission into DRIVE for approximately 2 seconds. 3. Shift the transmission into REVERSE for approximately 2 seconds. 4. Shift the transmission into PARK. 5. Hook up scan tool and select transmission. 6. Select sensors. 7. Read the transmission temperature value. 8. Compare the fluid temperature value with the chart. 9. Adjust transmission fluid level shown on the dipstick according to the Transmission Fluid Temperature Chart. NOTE: - After adding any fluid to the transmission, wait a minimum of 2 minutes for the oil to fully drain from the fill tube into the transmission before rechecking the fluid level. 10.Check transmission for leaks.
2015 | Dodge or Ram Truck | RAM 3500 Chassis Cab Truck 2WD | L6-6.7L DSL Turbo | Fluid - A/T ¦Service and Repair, Procedures: AS69RC - Automatic Transmission - Check Oil Level | FLUID LEVEL CHECK - Low fluid level can cause a variety of conditions because it allows the pump to take in air along with the fluid. As in any hydraulic system, air bubbles make the fluid spongy, therefore, pressures will be low and build up slowly. - Improper filling can also raise the fluid level too high. When the transmission has too much fluid, the gear train churns up foam and cause the same conditions which occur with a low fluid level. - In either case, air bubbles can cause overheating and/or fluid oxidation, and varnishing. This can interfere with normal valve, clutch, and accumulator operation. Foaming can also result in fluid escaping from the transmission vent where it may be mistaken for a leak. - After the fluid has been checked, seat the dipstick fully to seal out water and dirt. - The transmission has a dipstick to check oil level. Be sure to wipe all dirt from dipstick handle before removing. - The torque converter fills in both the P (PARK) and N (NEUTRAL) positions. Place the selector lever in P (PARK) to be sure that the fluid level check is accurate.The engine should be running at idle speed for at least one minute, with the vehicle on level ground. At normal operating temperature (approximately 82° C. or 180° F), the fluid level is correct if it is in the HOT region (cross-hatched area) on the oil level indicator. The fluid level will be approximately at the upper COLD hole of the dipstick at 21° C (70° F) fluid temperature. NOTE: - The engine and transmission should be at normal operating temperature before performing this procedure. Optimum fluid temperature for checking the level should be between 70°C (158°F) and 80°C ( 176°F). 1. Start engine and apply parking brake. 2. Shift the transmission into DRIVE for approximately 2 seconds. 3. Shift the transmission into REVERSE for approximately 2 seconds. 4. Shift the transmission into PARK. 5. Connect the scan tool and select transmission. 6. Select sensors. 7. Read the transmission temperature value. 8. Compare the fluid temperature value with the chart. 9. Adjust transmission fluid level shown on the dipstick according to the Transmission Fluid Temperature Chart. NOTE: - After adding any fluid to the transmission, wait a minimum of 2 minutes for the oil to fully drain from the fill tube into the transmission before rechecking the fluid level. 10.Check transmission for leaks.
2015 | Dodge or Ram Truck | RAM 3500 Chassis Cab Truck 2WD | V8-5.7L | Fuel Tank ¦Service and Repair, Procedures: Draining Fuel Tank | DRAINING FUEL TANK Conventional Procedure WARNING: - The fuel system may be under constant fuel pressure even with the engine off. This pressure must be released before servicing the fuel tank. - Due to a one-way check valve installed into the fuel fill fitting at the tank, the tank cannot be drained at the fuel fill cap. 1. Perform the fuel system pressure release procedure See: Fuel Delivery and Air Induction > Procedures (Refer to 14 - Fuel System/Fuel Delivery - Standard Procedure) 2. Disconnect the fuel supply line (2) from the fuel rail See: Fuel Line Coupler > Procedures (Refer to 14 - Fuel System/Fuel Delivery/FITTING, Quick Connect - Standard Procedure). NOTE: - Tool number 8978-2 is used on 5/16" fuel lines while tool number 8531-1 is used on 3/8" fuel lines. 3. Install the appropriate fuel line adapter fitting from the Decay Tool, Fuel 8978A to the fuel supply line. Route the opposite end of this hose to an OSHA approved fuel storage tank such as the John Dow Gas Caddy 320-FC-P30-A or equivalent. 4. Using a diagnostic scan tool, activate the fuel pump until the fuel tank has been evacuated. Alternative Procedure NOTE: - If the electric fuel pump is not operating, the fuel tank must be removed and drained through the fuel pump module opening of the fuel tank. 1. Perform the Fuel System Pressure Release procedure See: Fuel Delivery and Air Induction > Procedures (Refer to 14 - Fuel System/Fuel Delivery - Standard Procedure) 2. Disconnect and isolate the negative battery cable (1). 3. Raise and support the vehicle. 4. Remove the fuel tank See: Fuel Tank > Removal and Replacement (Refer to 14 - Fuel System/Fuel Delivery/TANK, Fuel - Removal) 5. Remove the fuel pump module (1) See: Fuel Pump > Removal and Replacement (Refer to 14 - Fuel System/Fuel Delivery/MODULE, Fuel Pump - Removal) 6. Position a 3/8" hose into the fuel pump module opening of the fuel tank. 7. Attach the opposite end of this hose to the Fuel Chief Gas Caddy 320-FC-P30-A or an OSHA approved gas caddy. 8. Using the gas caddy, evacuate the fuel tank.
2015 | Dodge or Ram Truck | RAM 3500 Chassis Cab Truck 2WD | V8-5.7L | Steering ¦Service and Repair, Procedures: Power Steering Fluid Level Checking | STANDARD PROCEDURE - POWER STEERING FLUID LEVEL CHECKING WARNING: - Fluid level should be checked with the engine off to prevent personal injury from moving parts. CAUTION: - MOPAR(R) ATF+4 is to be used in the power steering system. No other power steering or automatic transmission fluid is to be used in the system. Damage may result to the power steering pump and system if any other fluid is used, and do not overfill. - The power steering fluid level can be viewed on the dipstick attached to the filler cap. There are two ranges listed on the dipstick, COLD and HOT. Before opening power steering system, wipe the reservoir filler cap free of dirt and debris. Remove the cap and check the fluid level on its dipstick. When the fluid is at normal ambient temperature, approximately 21°C to 27°C (70°F to 80°F), the fluid level should read between the minimum and maximum area of the cold range. When the fluid is hot, fluid level is allowed to read up to the highest end of the HOT range. Only add fluid when the vehicle is cold. - Use only Mopar(R) ATF+4. Do not overfill the power steering system.
2015 | Dodge or Ram Truck | RAM 3500 Chassis Cab Truck 2WD | V8-5.7L | Fuel Tank ¦Service and Repair, Procedures: Draining Fuel Tank (6.7L DSL) | DRAINING FUEL TANK Special Tools NOTE: - Two different procedures may be used to drain fuel tank: using a diagnostic scan tool to activate the fuel pump relay and drain the fuel tank, or remove the fuel pump. Due to a one-way check valve installed into the fuel fill opening fitting at the tank, the tank cannot be drained conventionally at the fill cap. Conventional Procedure 1. Disconnect the fuel supply line quick-connect fitting at the fuel filter See: Fuel Line Coupler > Procedures (Refer to 14 - Fuel System/Fuel Delivery/FITTING, Quick Connect - Standard Procedure). 2. Install the appropriate Fuel Line Adapters/Fitting from the Decay Tool, Fuel 8978A. Route the opposite end of this hose to an diesel fuel draining station. Using a scan tool, activate the fuel pump and drain the tank until empty. Alternative Procedure NOTE: - If electric fuel pump is not operating, fuel must be drained through fuel fill fitting at tank. Refer to following procedures. 1. Disconnect the negative battery cable. 2. Remove the fuel pump module See: Fuel Pump > Removal and Replacement (Refer to 14 - Fuel System/Fuel Delivery/MODULE, Fuel Pump - Removal). 3. After the fuel pump module has been removed, drain fuel tank into an approved diesel fuel draining station.
2015 | Dodge or Ram Truck | RAM 3500 Chassis Cab Truck 2WD | V8-5.7L | Power Steering Fluid ¦Service and Repair, Procedures: Power Steering Fluid Level Checking | STANDARD PROCEDURE - POWER STEERING FLUID LEVEL CHECKING WARNING: - Fluid level should be checked with the engine off to prevent personal injury from moving parts. CAUTION: - MOPAR(R) ATF+4 is to be used in the power steering system. No other power steering or automatic transmission fluid is to be used in the system. Damage may result to the power steering pump and system if any other fluid is used, and do not overfill. - The power steering fluid level can be viewed on the dipstick attached to the filler cap. There are two ranges listed on the dipstick, COLD and HOT. Before opening power steering system, wipe the reservoir filler cap free of dirt and debris. Remove the cap and check the fluid level on its dipstick. When the fluid is at normal ambient temperature, approximately 21°C to 27°C (70°F to 80°F), the fluid level should read between the minimum and maximum area of the cold range. When the fluid is hot, fluid level is allowed to read up to the highest end of the HOT range. Only add fluid when the vehicle is cold. - Use only Mopar(R) ATF+4. Do not overfill the power steering system.
2015 | Dodge or Ram Truck | RAM 3500 Chassis Cab Truck 2WD | V8-5.7L | Automatic Transmission/Transaxle ¦Service and Repair, Procedures: 66RFE - Automatic Transmission - Check Oil Level | FLUID LEVEL CHECK - Low fluid level can cause a variety of conditions because it allows the pump to take in air along with the fluid. As in any hydraulic system, air bubbles make the fluid spongy, therefore, pressures will be low and build up slowly. - Improper filling can also raise the fluid level too high. When the transmssion has too much fluid, the geartrain churns up foam and cause the same conditions which occur with a low fluid level. - In either case, air bubbles can cause overheating and fluid oxidation, and varnishing. This can interfere with normal valve, clutch, and accumulator operation. Foaming can also result in fluid escaping from the transmission vent where it may be mistaken for a leak. - The transmission has a dipstick to check oil level. It is located on the right side of the engine. Be sure to wipe all dirt from dipstick handle before removing. - The torque converter fills in both the P (PARK) and N (NEUTRAL) positions. Place the selector lever in P (PARK) to be sure that the fluid level check is accurate.The engine should be running at idle speed for at least one minute, with the vehicle on level ground. At normal operating temperature (approximately 82° C. or 180° F), the fluid level is correct if it is in the HOT region (cross-hatched area) on the oil level indicator. The fluid level will be approximately at the upper COLD hole of the dipstick at 21° C (70° F) fluid temperature. NOTE: - Engine and Transmission should be at normal operating temperature before performing this procedure. After the fluid has been checked, seat the dipstick fully to seal out water and dirt. 1. Start engine and apply parking brake. 2. Shift the transmission into DRIVE for approximately 2 seconds. 3. Shift the transmission into REVERSE for approximately 2 seconds. 4. Shift the transmission into PARK. 5. Hook up scan tool and select transmission. 6. Select sensors. 7. Read the transmission temperature value. 8. Compare the fluid temperature value with the chart. 9. Adjust transmission fluid level shown on the dipstick according to the Transmission Fluid Temperature Chart. NOTE: - After adding any fluid to the transmission, wait a minimum of 2 minutes for the oil to fully drain from the fill tube into the transmission before rechecking the fluid level. 10.Check transmission for leaks.
2015 | Dodge or Ram Truck | RAM 3500 Chassis Cab Truck 2WD | V8-5.7L | Fluid - A/T ¦Service and Repair, Procedures: 66RFE - Automatic Transmission - Check Oil Level | FLUID LEVEL CHECK - Low fluid level can cause a variety of conditions because it allows the pump to take in air along with the fluid. As in any hydraulic system, air bubbles make the fluid spongy, therefore, pressures will be low and build up slowly. - Improper filling can also raise the fluid level too high. When the transmssion has too much fluid, the geartrain churns up foam and cause the same conditions which occur with a low fluid level. - In either case, air bubbles can cause overheating and fluid oxidation, and varnishing. This can interfere with normal valve, clutch, and accumulator operation. Foaming can also result in fluid escaping from the transmission vent where it may be mistaken for a leak. - The transmission has a dipstick to check oil level. It is located on the right side of the engine. Be sure to wipe all dirt from dipstick handle before removing. - The torque converter fills in both the P (PARK) and N (NEUTRAL) positions. Place the selector lever in P (PARK) to be sure that the fluid level check is accurate.The engine should be running at idle speed for at least one minute, with the vehicle on level ground. At normal operating temperature (approximately 82° C. or 180° F), the fluid level is correct if it is in the HOT region (cross-hatched area) on the oil level indicator. The fluid level will be approximately at the upper COLD hole of the dipstick at 21° C (70° F) fluid temperature. NOTE: - Engine and Transmission should be at normal operating temperature before performing this procedure. After the fluid has been checked, seat the dipstick fully to seal out water and dirt. 1. Start engine and apply parking brake. 2. Shift the transmission into DRIVE for approximately 2 seconds. 3. Shift the transmission into REVERSE for approximately 2 seconds. 4. Shift the transmission into PARK. 5. Hook up scan tool and select transmission. 6. Select sensors. 7. Read the transmission temperature value. 8. Compare the fluid temperature value with the chart. 9. Adjust transmission fluid level shown on the dipstick according to the Transmission Fluid Temperature Chart. NOTE: - After adding any fluid to the transmission, wait a minimum of 2 minutes for the oil to fully drain from the fill tube into the transmission before rechecking the fluid level. 10.Check transmission for leaks.
2015 | Dodge or Ram Truck | RAM 3500 Chassis Cab Truck 2WD | V8-6.4L | Fuel Tank ¦Service and Repair, Procedures: Draining Fuel Tank | DRAINING FUEL TANK Conventional Procedure WARNING: - The fuel system may be under constant fuel pressure even with the engine off. This pressure must be released before servicing the fuel tank. - Due to a one-way check valve installed into the fuel fill fitting at the tank, the tank cannot be drained at the fuel fill cap. 1. Perform the fuel system pressure release procedure See: Fuel Delivery and Air Induction > Procedures (Refer to 14 - Fuel System/Fuel Delivery - Standard Procedure) 2. Disconnect the fuel supply line (2) from the fuel rail See: Fuel Line Coupler > Procedures (Refer to 14 - Fuel System/Fuel Delivery/FITTING, Quick Connect - Standard Procedure). NOTE: - Tool number 8978-2 is used on 5/16" fuel lines while tool number 8531-1 is used on 3/8" fuel lines. 3. Install the appropriate fuel line adapter fitting from the Decay Tool, Fuel 8978A to the fuel supply line. Route the opposite end of this hose to an OSHA approved fuel storage tank such as the John Dow Gas Caddy 320-FC-P30-A or equivalent. 4. Using a diagnostic scan tool, activate the fuel pump until the fuel tank has been evacuated. Alternative Procedure NOTE: - If the electric fuel pump is not operating, the fuel tank must be removed and drained through the fuel pump module opening of the fuel tank. 1. Perform the Fuel System Pressure Release procedure See: Fuel Delivery and Air Induction > Procedures (Refer to 14 - Fuel System/Fuel Delivery - Standard Procedure) 2. Disconnect and isolate the negative battery cable (1). 3. Raise and support the vehicle. 4. Remove the fuel tank See: Fuel Tank > Removal and Replacement (Refer to 14 - Fuel System/Fuel Delivery/TANK, Fuel - Removal) 5. Remove the fuel pump module (1) See: Fuel Pump > Removal and Replacement (Refer to 14 - Fuel System/Fuel Delivery/MODULE, Fuel Pump - Removal) 6. Position a 3/8" hose into the fuel pump module opening of the fuel tank. 7. Attach the opposite end of this hose to the Fuel Chief Gas Caddy 320-FC-P30-A or an OSHA approved gas caddy. 8. Using the gas caddy, evacuate the fuel tank.
2015 | Dodge or Ram Truck | RAM 3500 Chassis Cab Truck 2WD | V8-6.4L | Steering ¦Service and Repair, Procedures: Power Steering Fluid Level Checking | STANDARD PROCEDURE - POWER STEERING FLUID LEVEL CHECKING WARNING: - Fluid level should be checked with the engine off to prevent personal injury from moving parts. CAUTION: - MOPAR(R) ATF+4 is to be used in the power steering system. No other power steering or automatic transmission fluid is to be used in the system. Damage may result to the power steering pump and system if any other fluid is used, and do not overfill. - The power steering fluid level can be viewed on the dipstick attached to the filler cap. There are two ranges listed on the dipstick, COLD and HOT. Before opening power steering system, wipe the reservoir filler cap free of dirt and debris. Remove the cap and check the fluid level on its dipstick. When the fluid is at normal ambient temperature, approximately 21°C to 27°C (70°F to 80°F), the fluid level should read between the minimum and maximum area of the cold range. When the fluid is hot, fluid level is allowed to read up to the highest end of the HOT range. Only add fluid when the vehicle is cold. - Use only Mopar(R) ATF+4. Do not overfill the power steering system.
2015 | Dodge or Ram Truck | RAM 3500 Chassis Cab Truck 2WD | V8-6.4L | Fuel Tank ¦Service and Repair, Procedures: Draining Fuel Tank (6.7L DSL) | DRAINING FUEL TANK Special Tools NOTE: - Two different procedures may be used to drain fuel tank: using a diagnostic scan tool to activate the fuel pump relay and drain the fuel tank, or remove the fuel pump. Due to a one-way check valve installed into the fuel fill opening fitting at the tank, the tank cannot be drained conventionally at the fill cap. Conventional Procedure 1. Disconnect the fuel supply line quick-connect fitting at the fuel filter See: Fuel Line Coupler > Procedures (Refer to 14 - Fuel System/Fuel Delivery/FITTING, Quick Connect - Standard Procedure). 2. Install the appropriate Fuel Line Adapters/Fitting from the Decay Tool, Fuel 8978A. Route the opposite end of this hose to an diesel fuel draining station. Using a scan tool, activate the fuel pump and drain the tank until empty. Alternative Procedure NOTE: - If electric fuel pump is not operating, fuel must be drained through fuel fill fitting at tank. Refer to following procedures. 1. Disconnect the negative battery cable. 2. Remove the fuel pump module See: Fuel Pump > Removal and Replacement (Refer to 14 - Fuel System/Fuel Delivery/MODULE, Fuel Pump - Removal). 3. After the fuel pump module has been removed, drain fuel tank into an approved diesel fuel draining station.
2015 | Dodge or Ram Truck | RAM 3500 Chassis Cab Truck 2WD | V8-6.4L | Power Steering Fluid ¦Service and Repair, Procedures: Power Steering Fluid Level Checking | STANDARD PROCEDURE - POWER STEERING FLUID LEVEL CHECKING WARNING: - Fluid level should be checked with the engine off to prevent personal injury from moving parts. CAUTION: - MOPAR(R) ATF+4 is to be used in the power steering system. No other power steering or automatic transmission fluid is to be used in the system. Damage may result to the power steering pump and system if any other fluid is used, and do not overfill. - The power steering fluid level can be viewed on the dipstick attached to the filler cap. There are two ranges listed on the dipstick, COLD and HOT. Before opening power steering system, wipe the reservoir filler cap free of dirt and debris. Remove the cap and check the fluid level on its dipstick. When the fluid is at normal ambient temperature, approximately 21°C to 27°C (70°F to 80°F), the fluid level should read between the minimum and maximum area of the cold range. When the fluid is hot, fluid level is allowed to read up to the highest end of the HOT range. Only add fluid when the vehicle is cold. - Use only Mopar(R) ATF+4. Do not overfill the power steering system.
2015 | Dodge or Ram Truck | RAM 3500 Chassis Cab Truck 2WD | V8-6.4L | Automatic Transmission/Transaxle ¦Service and Repair, Procedures: 66RFE - Automatic Transmission - Check Oil Level | FLUID LEVEL CHECK - Low fluid level can cause a variety of conditions because it allows the pump to take in air along with the fluid. As in any hydraulic system, air bubbles make the fluid spongy, therefore, pressures will be low and build up slowly. - Improper filling can also raise the fluid level too high. When the transmssion has too much fluid, the geartrain churns up foam and cause the same conditions which occur with a low fluid level. - In either case, air bubbles can cause overheating and fluid oxidation, and varnishing. This can interfere with normal valve, clutch, and accumulator operation. Foaming can also result in fluid escaping from the transmission vent where it may be mistaken for a leak. - The transmission has a dipstick to check oil level. It is located on the right side of the engine. Be sure to wipe all dirt from dipstick handle before removing. - The torque converter fills in both the P (PARK) and N (NEUTRAL) positions. Place the selector lever in P (PARK) to be sure that the fluid level check is accurate.The engine should be running at idle speed for at least one minute, with the vehicle on level ground. At normal operating temperature (approximately 82° C. or 180° F), the fluid level is correct if it is in the HOT region (cross-hatched area) on the oil level indicator. The fluid level will be approximately at the upper COLD hole of the dipstick at 21° C (70° F) fluid temperature. NOTE: - Engine and Transmission should be at normal operating temperature before performing this procedure. After the fluid has been checked, seat the dipstick fully to seal out water and dirt. 1. Start engine and apply parking brake. 2. Shift the transmission into DRIVE for approximately 2 seconds. 3. Shift the transmission into REVERSE for approximately 2 seconds. 4. Shift the transmission into PARK. 5. Hook up scan tool and select transmission. 6. Select sensors. 7. Read the transmission temperature value. 8. Compare the fluid temperature value with the chart. 9. Adjust transmission fluid level shown on the dipstick according to the Transmission Fluid Temperature Chart. NOTE: - After adding any fluid to the transmission, wait a minimum of 2 minutes for the oil to fully drain from the fill tube into the transmission before rechecking the fluid level. 10.Check transmission for leaks.
2015 | Dodge or Ram Truck | RAM 3500 Chassis Cab Truck 2WD | V8-6.4L | Automatic Transmission/Transaxle ¦Service and Repair, Procedures: AS66RC - Automatic Transmission - Check Oil Level | FLUID LEVEL CHECK - Low fluid level can cause a variety of conditions because it allows the pump to take in air along with the fluid. As in any hydraulic system, air bubbles make the fluid spongy, therefore, pressures will be low and build up slowly. - Improper filling can also raise the fluid level too high. When the transmission has too much fluid, the gear train churns up foam and cause the same conditions which occur with a low fluid level. - In either case, air bubbles can cause overheating and/or fluid oxidation, and varnishing. This can interfere with normal valve, clutch, and accumulator operation. Foaming can also result in fluid escaping from the transmission vent where it may be mistaken for a leak. - After the fluid has been checked, seat the dipstick fully to seal out water and dirt. - The transmission has a dipstick to check oil level. Be sure to wipe all dirt from dipstick handle before removing. - The torque converter fills in both the P (PARK) and N (NEUTRAL) positions. Place the selector lever in P (PARK) to be sure that the fluid level check is accurate.The engine should be running at idle speed for at least one minute, with the vehicle on level ground. At normal operating temperature (approximately 82° C. or 180° F), the fluid level is correct if it is in the HOT region (cross-hatched area) on the oil level indicator. The fluid level will be approximately at the upper COLD hole of the dipstick at 21° C (70° F) fluid temperature. NOTE: - The engine and transmission should be at normal operating temperature before performing this procedure. Optimum fluid temperature for checking the level should be between 70°C (158°F) and 80°C ( 176°F). 1. Start engine and apply parking brake. 2. Shift the transmission into DRIVE for approximately 2 seconds. 3. Shift the transmission into REVERSE for approximately 2 seconds. 4. Shift the transmission into PARK. 5. Connect the scan tool and select transmission. 6. Select sensors. 7. Read the transmission temperature value. 8. Compare the fluid temperature value with the chart. 9. Adjust transmission fluid level shown on the dipstick according to the Transmission Fluid Temperature Chart. NOTE: - After adding any fluid to the transmission, wait a minimum of 2 minutes for the oil to fully drain from the fill tube into the transmission before rechecking the fluid level. 10.Check transmission for leaks.
2015 | Dodge or Ram Truck | RAM 3500 Chassis Cab Truck 2WD | V8-6.4L | Fluid - A/T ¦Service and Repair, Procedures: 66RFE - Automatic Transmission - Check Oil Level | FLUID LEVEL CHECK - Low fluid level can cause a variety of conditions because it allows the pump to take in air along with the fluid. As in any hydraulic system, air bubbles make the fluid spongy, therefore, pressures will be low and build up slowly. - Improper filling can also raise the fluid level too high. When the transmssion has too much fluid, the geartrain churns up foam and cause the same conditions which occur with a low fluid level. - In either case, air bubbles can cause overheating and fluid oxidation, and varnishing. This can interfere with normal valve, clutch, and accumulator operation. Foaming can also result in fluid escaping from the transmission vent where it may be mistaken for a leak. - The transmission has a dipstick to check oil level. It is located on the right side of the engine. Be sure to wipe all dirt from dipstick handle before removing. - The torque converter fills in both the P (PARK) and N (NEUTRAL) positions. Place the selector lever in P (PARK) to be sure that the fluid level check is accurate.The engine should be running at idle speed for at least one minute, with the vehicle on level ground. At normal operating temperature (approximately 82° C. or 180° F), the fluid level is correct if it is in the HOT region (cross-hatched area) on the oil level indicator. The fluid level will be approximately at the upper COLD hole of the dipstick at 21° C (70° F) fluid temperature. NOTE: - Engine and Transmission should be at normal operating temperature before performing this procedure. After the fluid has been checked, seat the dipstick fully to seal out water and dirt. 1. Start engine and apply parking brake. 2. Shift the transmission into DRIVE for approximately 2 seconds. 3. Shift the transmission into REVERSE for approximately 2 seconds. 4. Shift the transmission into PARK. 5. Hook up scan tool and select transmission. 6. Select sensors. 7. Read the transmission temperature value. 8. Compare the fluid temperature value with the chart. 9. Adjust transmission fluid level shown on the dipstick according to the Transmission Fluid Temperature Chart. NOTE: - After adding any fluid to the transmission, wait a minimum of 2 minutes for the oil to fully drain from the fill tube into the transmission before rechecking the fluid level. 10.Check transmission for leaks.
2015 | Dodge or Ram Truck | RAM 3500 Chassis Cab Truck 2WD | V8-6.4L | Fluid - A/T ¦Service and Repair, Procedures: AS66RC - Automatic Transmission - Check Oil Level | FLUID LEVEL CHECK - Low fluid level can cause a variety of conditions because it allows the pump to take in air along with the fluid. As in any hydraulic system, air bubbles make the fluid spongy, therefore, pressures will be low and build up slowly. - Improper filling can also raise the fluid level too high. When the transmission has too much fluid, the gear train churns up foam and cause the same conditions which occur with a low fluid level. - In either case, air bubbles can cause overheating and/or fluid oxidation, and varnishing. This can interfere with normal valve, clutch, and accumulator operation. Foaming can also result in fluid escaping from the transmission vent where it may be mistaken for a leak. - After the fluid has been checked, seat the dipstick fully to seal out water and dirt. - The transmission has a dipstick to check oil level. Be sure to wipe all dirt from dipstick handle before removing. - The torque converter fills in both the P (PARK) and N (NEUTRAL) positions. Place the selector lever in P (PARK) to be sure that the fluid level check is accurate.The engine should be running at idle speed for at least one minute, with the vehicle on level ground. At normal operating temperature (approximately 82° C. or 180° F), the fluid level is correct if it is in the HOT region (cross-hatched area) on the oil level indicator. The fluid level will be approximately at the upper COLD hole of the dipstick at 21° C (70° F) fluid temperature. NOTE: - The engine and transmission should be at normal operating temperature before performing this procedure. Optimum fluid temperature for checking the level should be between 70°C (158°F) and 80°C ( 176°F). 1. Start engine and apply parking brake. 2. Shift the transmission into DRIVE for approximately 2 seconds. 3. Shift the transmission into REVERSE for approximately 2 seconds. 4. Shift the transmission into PARK. 5. Connect the scan tool and select transmission. 6. Select sensors. 7. Read the transmission temperature value. 8. Compare the fluid temperature value with the chart. 9. Adjust transmission fluid level shown on the dipstick according to the Transmission Fluid Temperature Chart. NOTE: - After adding any fluid to the transmission, wait a minimum of 2 minutes for the oil to fully drain from the fill tube into the transmission before rechecking the fluid level. 10.Check transmission for leaks.
2015 | Dodge or Ram Truck | RAM 3500 Chassis Cab Truck 4WD | L6-6.7L DSL Turbo | Fuel Tank ¦Service and Repair, Procedures: Draining Fuel Tank | DRAINING FUEL TANK Conventional Procedure WARNING: - The fuel system may be under constant fuel pressure even with the engine off. This pressure must be released before servicing the fuel tank. - Due to a one-way check valve installed into the fuel fill fitting at the tank, the tank cannot be drained at the fuel fill cap. 1. Perform the fuel system pressure release procedure See: Fuel Delivery and Air Induction > Procedures (Refer to 14 - Fuel System/Fuel Delivery - Standard Procedure) 2. Disconnect the fuel supply line (2) from the fuel rail See: Fuel Line Coupler > Procedures (Refer to 14 - Fuel System/Fuel Delivery/FITTING, Quick Connect - Standard Procedure). NOTE: - Tool number 8978-2 is used on 5/16" fuel lines while tool number 8531-1 is used on 3/8" fuel lines. 3. Install the appropriate fuel line adapter fitting from the Decay Tool, Fuel 8978A to the fuel supply line. Route the opposite end of this hose to an OSHA approved fuel storage tank such as the John Dow Gas Caddy 320-FC-P30-A or equivalent. 4. Using a diagnostic scan tool, activate the fuel pump until the fuel tank has been evacuated. Alternative Procedure NOTE: - If the electric fuel pump is not operating, the fuel tank must be removed and drained through the fuel pump module opening of the fuel tank. 1. Perform the Fuel System Pressure Release procedure See: Fuel Delivery and Air Induction > Procedures (Refer to 14 - Fuel System/Fuel Delivery - Standard Procedure) 2. Disconnect and isolate the negative battery cable (1). 3. Raise and support the vehicle. 4. Remove the fuel tank See: Fuel Tank > Removal and Replacement (Refer to 14 - Fuel System/Fuel Delivery/TANK, Fuel - Removal) 5. Remove the fuel pump module (1) See: Fuel Pump > Removal and Replacement (Refer to 14 - Fuel System/Fuel Delivery/MODULE, Fuel Pump - Removal) 6. Position a 3/8" hose into the fuel pump module opening of the fuel tank. 7. Attach the opposite end of this hose to the Fuel Chief Gas Caddy 320-FC-P30-A or an OSHA approved gas caddy. 8. Using the gas caddy, evacuate the fuel tank.
2015 | Dodge or Ram Truck | RAM 3500 Chassis Cab Truck 4WD | L6-6.7L DSL Turbo | Engine Oil ¦Service and Repair, Procedures: Engine Oil Level Check | ENGINE OIL LEVEL CAUTION: - Do not overfill crankcase with engine oil, oil foaming and oil pressure loss can result. - To ensure proper lubrication of an engine, the engine oil must be maintained at an acceptable level. The acceptable oil level is in the SAFE RANGE (3) on the engine oil dipstick. NOTE: - Note: The best time to check the engine oil level is after the engine is at operating temperature and has been turned off (not running) for 30 minutes. 1. Position the vehicle on level surface. 2. With engine OFF, allow approximately 30 minutes for oil to settle to bottom of crankcase, remove engine oil dipstick. 3. Wipe dipstick clean. 4. Replace dipstick and verify it is seated in the tube. 5. Remove the dipstick, with handle held above the tip, take oil level reading. 6. Add oil only if level is below the SAFE RANGE (1) area on the dipstick. 7. Replace the engine oil dipstick.
2015 | Dodge or Ram Truck | RAM 3500 Chassis Cab Truck 4WD | L6-6.7L DSL Turbo | Steering ¦Service and Repair, Procedures: Power Steering Fluid Level Checking | STANDARD PROCEDURE - POWER STEERING FLUID LEVEL CHECKING WARNING: - Fluid level should be checked with the engine off to prevent personal injury from moving parts. CAUTION: - MOPAR(R) ATF+4 is to be used in the power steering system. No other power steering or automatic transmission fluid is to be used in the system. Damage may result to the power steering pump and system if any other fluid is used, and do not overfill. - The power steering fluid level can be viewed on the dipstick attached to the filler cap. There are two ranges listed on the dipstick, COLD and HOT. Before opening power steering system, wipe the reservoir filler cap free of dirt and debris. Remove the cap and check the fluid level on its dipstick. When the fluid is at normal ambient temperature, approximately 21°C to 27°C (70°F to 80°F), the fluid level should read between the minimum and maximum area of the cold range. When the fluid is hot, fluid level is allowed to read up to the highest end of the HOT range. Only add fluid when the vehicle is cold. - Use only Mopar(R) ATF+4. Do not overfill the power steering system.
2015 | Dodge or Ram Truck | RAM 3500 Chassis Cab Truck 4WD | L6-6.7L DSL Turbo | Fuel Tank ¦Service and Repair, Procedures: Draining Fuel Tank (6.7L DSL) | DRAINING FUEL TANK Special Tools NOTE: - Two different procedures may be used to drain fuel tank: using a diagnostic scan tool to activate the fuel pump relay and drain the fuel tank, or remove the fuel pump. Due to a one-way check valve installed into the fuel fill opening fitting at the tank, the tank cannot be drained conventionally at the fill cap. Conventional Procedure 1. Disconnect the fuel supply line quick-connect fitting at the fuel filter See: Fuel Line Coupler > Procedures (Refer to 14 - Fuel System/Fuel Delivery/FITTING, Quick Connect - Standard Procedure). 2. Install the appropriate Fuel Line Adapters/Fitting from the Decay Tool, Fuel 8978A. Route the opposite end of this hose to an diesel fuel draining station. Using a scan tool, activate the fuel pump and drain the tank until empty. Alternative Procedure NOTE: - If electric fuel pump is not operating, fuel must be drained through fuel fill fitting at tank. Refer to following procedures. 1. Disconnect the negative battery cable. 2. Remove the fuel pump module See: Fuel Pump > Removal and Replacement (Refer to 14 - Fuel System/Fuel Delivery/MODULE, Fuel Pump - Removal). 3. After the fuel pump module has been removed, drain fuel tank into an approved diesel fuel draining station.
2015 | Dodge or Ram Truck | RAM 3500 Chassis Cab Truck 4WD | L6-6.7L DSL Turbo | Power Steering Fluid ¦Service and Repair, Procedures: Power Steering Fluid Level Checking | STANDARD PROCEDURE - POWER STEERING FLUID LEVEL CHECKING WARNING: - Fluid level should be checked with the engine off to prevent personal injury from moving parts. CAUTION: - MOPAR(R) ATF+4 is to be used in the power steering system. No other power steering or automatic transmission fluid is to be used in the system. Damage may result to the power steering pump and system if any other fluid is used, and do not overfill. - The power steering fluid level can be viewed on the dipstick attached to the filler cap. There are two ranges listed on the dipstick, COLD and HOT. Before opening power steering system, wipe the reservoir filler cap free of dirt and debris. Remove the cap and check the fluid level on its dipstick. When the fluid is at normal ambient temperature, approximately 21°C to 27°C (70°F to 80°F), the fluid level should read between the minimum and maximum area of the cold range. When the fluid is hot, fluid level is allowed to read up to the highest end of the HOT range. Only add fluid when the vehicle is cold. - Use only Mopar(R) ATF+4. Do not overfill the power steering system.
2015 | Dodge or Ram Truck | RAM 3500 Chassis Cab Truck 4WD | L6-6.7L DSL Turbo | Automatic Transmission/Transaxle ¦Service and Repair, Procedures: 68RFE - Automatic Transmission - Check Oil Level | FLUID LEVEL CHECK - Low fluid level can cause a variety of conditions because it allows the pump to take in air along with the fluid. As in any hydraulic system, air bubbles make the fluid spongy, therefore, pressures will be low and build up slowly. - Improper filling can also raise the fluid level too high. When the transmssion has too much fluid, the geartrain churns up foam and cause the same conditions which occur with a low fluid level. - In either case, air bubbles can cause overheating and fluid oxidation, and varnishing. This can interfere with normal valve, clutch, and accumulator operation. Foaming can also result in fluid escaping from the transmission vent where it may be mistaken for a leak. - The transmission has a dipstick to check oil level. It is located on the right side of the engine. Be sure to wipe all dirt from dipstick handle before removing. - The torque converter fills in both the P (PARK) and N (NEUTRAL) positions. Place the selector lever in P (PARK) to be sure that the fluid level check is accurate.The engine should be running at idle speed for at least one minute, with the vehicle on level ground. At normal operating temperature (approximately 82° C. or 180° F), the fluid level is correct if it is in the HOT region (cross-hatched area) on the oil level indicator. The fluid level will be approximately at the upper COLD hole of the dipstick at 21° C (70° F) fluid temperature. NOTE: - Engine and Transmission should be at normal operating temperature before performing this procedure. After the fluid has been checked, seat the dipstick fully to seal out water and dirt. 1. Start engine and apply parking brake. 2. Shift the transmission into DRIVE for approximately 2 seconds. 3. Shift the transmission into REVERSE for approximately 2 seconds. 4. Shift the transmission into PARK. 5. Hook up scan tool and select transmission. 6. Select sensors. 7. Read the transmission temperature value. 8. Compare the fluid temperature value with the chart. 9. Adjust transmission fluid level shown on the dipstick according to the Transmission Fluid Temperature Chart. NOTE: - After adding any fluid to the transmission, wait a minimum of 2 minutes for the oil to fully drain from the fill tube into the transmission before rechecking the fluid level. 10.Check transmission for leaks.
2015 | Dodge or Ram Truck | RAM 3500 Chassis Cab Truck 4WD | L6-6.7L DSL Turbo | Automatic Transmission/Transaxle ¦Service and Repair, Procedures: AS69RC - Automatic Transmission - Check Oil Level | FLUID LEVEL CHECK - Low fluid level can cause a variety of conditions because it allows the pump to take in air along with the fluid. As in any hydraulic system, air bubbles make the fluid spongy, therefore, pressures will be low and build up slowly. - Improper filling can also raise the fluid level too high. When the transmission has too much fluid, the gear train churns up foam and cause the same conditions which occur with a low fluid level. - In either case, air bubbles can cause overheating and/or fluid oxidation, and varnishing. This can interfere with normal valve, clutch, and accumulator operation. Foaming can also result in fluid escaping from the transmission vent where it may be mistaken for a leak. - After the fluid has been checked, seat the dipstick fully to seal out water and dirt. - The transmission has a dipstick to check oil level. Be sure to wipe all dirt from dipstick handle before removing. - The torque converter fills in both the P (PARK) and N (NEUTRAL) positions. Place the selector lever in P (PARK) to be sure that the fluid level check is accurate.The engine should be running at idle speed for at least one minute, with the vehicle on level ground. At normal operating temperature (approximately 82° C. or 180° F), the fluid level is correct if it is in the HOT region (cross-hatched area) on the oil level indicator. The fluid level will be approximately at the upper COLD hole of the dipstick at 21° C (70° F) fluid temperature. NOTE: - The engine and transmission should be at normal operating temperature before performing this procedure. Optimum fluid temperature for checking the level should be between 70°C (158°F) and 80°C ( 176°F). 1. Start engine and apply parking brake. 2. Shift the transmission into DRIVE for approximately 2 seconds. 3. Shift the transmission into REVERSE for approximately 2 seconds. 4. Shift the transmission into PARK. 5. Connect the scan tool and select transmission. 6. Select sensors. 7. Read the transmission temperature value. 8. Compare the fluid temperature value with the chart. 9. Adjust transmission fluid level shown on the dipstick according to the Transmission Fluid Temperature Chart. NOTE: - After adding any fluid to the transmission, wait a minimum of 2 minutes for the oil to fully drain from the fill tube into the transmission before rechecking the fluid level. 10.Check transmission for leaks.
2015 | Dodge or Ram Truck | RAM 3500 Chassis Cab Truck 4WD | L6-6.7L DSL Turbo | Fluid - A/T ¦Service and Repair, Procedures: 68RFE - Automatic Transmission - Check Oil Level | FLUID LEVEL CHECK - Low fluid level can cause a variety of conditions because it allows the pump to take in air along with the fluid. As in any hydraulic system, air bubbles make the fluid spongy, therefore, pressures will be low and build up slowly. - Improper filling can also raise the fluid level too high. When the transmssion has too much fluid, the geartrain churns up foam and cause the same conditions which occur with a low fluid level. - In either case, air bubbles can cause overheating and fluid oxidation, and varnishing. This can interfere with normal valve, clutch, and accumulator operation. Foaming can also result in fluid escaping from the transmission vent where it may be mistaken for a leak. - The transmission has a dipstick to check oil level. It is located on the right side of the engine. Be sure to wipe all dirt from dipstick handle before removing. - The torque converter fills in both the P (PARK) and N (NEUTRAL) positions. Place the selector lever in P (PARK) to be sure that the fluid level check is accurate.The engine should be running at idle speed for at least one minute, with the vehicle on level ground. At normal operating temperature (approximately 82° C. or 180° F), the fluid level is correct if it is in the HOT region (cross-hatched area) on the oil level indicator. The fluid level will be approximately at the upper COLD hole of the dipstick at 21° C (70° F) fluid temperature. NOTE: - Engine and Transmission should be at normal operating temperature before performing this procedure. After the fluid has been checked, seat the dipstick fully to seal out water and dirt. 1. Start engine and apply parking brake. 2. Shift the transmission into DRIVE for approximately 2 seconds. 3. Shift the transmission into REVERSE for approximately 2 seconds. 4. Shift the transmission into PARK. 5. Hook up scan tool and select transmission. 6. Select sensors. 7. Read the transmission temperature value. 8. Compare the fluid temperature value with the chart. 9. Adjust transmission fluid level shown on the dipstick according to the Transmission Fluid Temperature Chart. NOTE: - After adding any fluid to the transmission, wait a minimum of 2 minutes for the oil to fully drain from the fill tube into the transmission before rechecking the fluid level. 10.Check transmission for leaks.
2015 | Dodge or Ram Truck | RAM 3500 Chassis Cab Truck 4WD | L6-6.7L DSL Turbo | Fluid - A/T ¦Service and Repair, Procedures: AS69RC - Automatic Transmission - Check Oil Level | FLUID LEVEL CHECK - Low fluid level can cause a variety of conditions because it allows the pump to take in air along with the fluid. As in any hydraulic system, air bubbles make the fluid spongy, therefore, pressures will be low and build up slowly. - Improper filling can also raise the fluid level too high. When the transmission has too much fluid, the gear train churns up foam and cause the same conditions which occur with a low fluid level. - In either case, air bubbles can cause overheating and/or fluid oxidation, and varnishing. This can interfere with normal valve, clutch, and accumulator operation. Foaming can also result in fluid escaping from the transmission vent where it may be mistaken for a leak. - After the fluid has been checked, seat the dipstick fully to seal out water and dirt. - The transmission has a dipstick to check oil level. Be sure to wipe all dirt from dipstick handle before removing. - The torque converter fills in both the P (PARK) and N (NEUTRAL) positions. Place the selector lever in P (PARK) to be sure that the fluid level check is accurate.The engine should be running at idle speed for at least one minute, with the vehicle on level ground. At normal operating temperature (approximately 82° C. or 180° F), the fluid level is correct if it is in the HOT region (cross-hatched area) on the oil level indicator. The fluid level will be approximately at the upper COLD hole of the dipstick at 21° C (70° F) fluid temperature. NOTE: - The engine and transmission should be at normal operating temperature before performing this procedure. Optimum fluid temperature for checking the level should be between 70°C (158°F) and 80°C ( 176°F). 1. Start engine and apply parking brake. 2. Shift the transmission into DRIVE for approximately 2 seconds. 3. Shift the transmission into REVERSE for approximately 2 seconds. 4. Shift the transmission into PARK. 5. Connect the scan tool and select transmission. 6. Select sensors. 7. Read the transmission temperature value. 8. Compare the fluid temperature value with the chart. 9. Adjust transmission fluid level shown on the dipstick according to the Transmission Fluid Temperature Chart. NOTE: - After adding any fluid to the transmission, wait a minimum of 2 minutes for the oil to fully drain from the fill tube into the transmission before rechecking the fluid level. 10.Check transmission for leaks.
2015 | Dodge or Ram Truck | RAM 3500 Chassis Cab Truck 4WD | V8-5.7L | Fuel Tank ¦Service and Repair, Procedures: Draining Fuel Tank | DRAINING FUEL TANK Conventional Procedure WARNING: - The fuel system may be under constant fuel pressure even with the engine off. This pressure must be released before servicing the fuel tank. - Due to a one-way check valve installed into the fuel fill fitting at the tank, the tank cannot be drained at the fuel fill cap. 1. Perform the fuel system pressure release procedure See: Fuel Delivery and Air Induction > Procedures (Refer to 14 - Fuel System/Fuel Delivery - Standard Procedure) 2. Disconnect the fuel supply line (2) from the fuel rail See: Fuel Line Coupler > Procedures (Refer to 14 - Fuel System/Fuel Delivery/FITTING, Quick Connect - Standard Procedure). NOTE: - Tool number 8978-2 is used on 5/16" fuel lines while tool number 8531-1 is used on 3/8" fuel lines. 3. Install the appropriate fuel line adapter fitting from the Decay Tool, Fuel 8978A to the fuel supply line. Route the opposite end of this hose to an OSHA approved fuel storage tank such as the John Dow Gas Caddy 320-FC-P30-A or equivalent. 4. Using a diagnostic scan tool, activate the fuel pump until the fuel tank has been evacuated. Alternative Procedure NOTE: - If the electric fuel pump is not operating, the fuel tank must be removed and drained through the fuel pump module opening of the fuel tank. 1. Perform the Fuel System Pressure Release procedure See: Fuel Delivery and Air Induction > Procedures (Refer to 14 - Fuel System/Fuel Delivery - Standard Procedure) 2. Disconnect and isolate the negative battery cable (1). 3. Raise and support the vehicle. 4. Remove the fuel tank See: Fuel Tank > Removal and Replacement (Refer to 14 - Fuel System/Fuel Delivery/TANK, Fuel - Removal) 5. Remove the fuel pump module (1) See: Fuel Pump > Removal and Replacement (Refer to 14 - Fuel System/Fuel Delivery/MODULE, Fuel Pump - Removal) 6. Position a 3/8" hose into the fuel pump module opening of the fuel tank. 7. Attach the opposite end of this hose to the Fuel Chief Gas Caddy 320-FC-P30-A or an OSHA approved gas caddy. 8. Using the gas caddy, evacuate the fuel tank.
2015 | Dodge or Ram Truck | RAM 3500 Chassis Cab Truck 4WD | V8-5.7L | Steering ¦Service and Repair, Procedures: Power Steering Fluid Level Checking | STANDARD PROCEDURE - POWER STEERING FLUID LEVEL CHECKING WARNING: - Fluid level should be checked with the engine off to prevent personal injury from moving parts. CAUTION: - MOPAR(R) ATF+4 is to be used in the power steering system. No other power steering or automatic transmission fluid is to be used in the system. Damage may result to the power steering pump and system if any other fluid is used, and do not overfill. - The power steering fluid level can be viewed on the dipstick attached to the filler cap. There are two ranges listed on the dipstick, COLD and HOT. Before opening power steering system, wipe the reservoir filler cap free of dirt and debris. Remove the cap and check the fluid level on its dipstick. When the fluid is at normal ambient temperature, approximately 21°C to 27°C (70°F to 80°F), the fluid level should read between the minimum and maximum area of the cold range. When the fluid is hot, fluid level is allowed to read up to the highest end of the HOT range. Only add fluid when the vehicle is cold. - Use only Mopar(R) ATF+4. Do not overfill the power steering system.
2015 | Dodge or Ram Truck | RAM 3500 Chassis Cab Truck 4WD | V8-5.7L | Fuel Tank ¦Service and Repair, Procedures: Draining Fuel Tank (6.7L DSL) | DRAINING FUEL TANK Special Tools NOTE: - Two different procedures may be used to drain fuel tank: using a diagnostic scan tool to activate the fuel pump relay and drain the fuel tank, or remove the fuel pump. Due to a one-way check valve installed into the fuel fill opening fitting at the tank, the tank cannot be drained conventionally at the fill cap. Conventional Procedure 1. Disconnect the fuel supply line quick-connect fitting at the fuel filter See: Fuel Line Coupler > Procedures (Refer to 14 - Fuel System/Fuel Delivery/FITTING, Quick Connect - Standard Procedure). 2. Install the appropriate Fuel Line Adapters/Fitting from the Decay Tool, Fuel 8978A. Route the opposite end of this hose to an diesel fuel draining station. Using a scan tool, activate the fuel pump and drain the tank until empty. Alternative Procedure NOTE: - If electric fuel pump is not operating, fuel must be drained through fuel fill fitting at tank. Refer to following procedures. 1. Disconnect the negative battery cable. 2. Remove the fuel pump module See: Fuel Pump > Removal and Replacement (Refer to 14 - Fuel System/Fuel Delivery/MODULE, Fuel Pump - Removal). 3. After the fuel pump module has been removed, drain fuel tank into an approved diesel fuel draining station.
2015 | Dodge or Ram Truck | RAM 3500 Chassis Cab Truck 4WD | V8-5.7L | Power Steering Fluid ¦Service and Repair, Procedures: Power Steering Fluid Level Checking | STANDARD PROCEDURE - POWER STEERING FLUID LEVEL CHECKING WARNING: - Fluid level should be checked with the engine off to prevent personal injury from moving parts. CAUTION: - MOPAR(R) ATF+4 is to be used in the power steering system. No other power steering or automatic transmission fluid is to be used in the system. Damage may result to the power steering pump and system if any other fluid is used, and do not overfill. - The power steering fluid level can be viewed on the dipstick attached to the filler cap. There are two ranges listed on the dipstick, COLD and HOT. Before opening power steering system, wipe the reservoir filler cap free of dirt and debris. Remove the cap and check the fluid level on its dipstick. When the fluid is at normal ambient temperature, approximately 21°C to 27°C (70°F to 80°F), the fluid level should read between the minimum and maximum area of the cold range. When the fluid is hot, fluid level is allowed to read up to the highest end of the HOT range. Only add fluid when the vehicle is cold. - Use only Mopar(R) ATF+4. Do not overfill the power steering system.
2015 | Dodge or Ram Truck | RAM 3500 Chassis Cab Truck 4WD | V8-5.7L | Automatic Transmission/Transaxle ¦Service and Repair, Procedures: 66RFE - Automatic Transmission - Check Oil Level | FLUID LEVEL CHECK - Low fluid level can cause a variety of conditions because it allows the pump to take in air along with the fluid. As in any hydraulic system, air bubbles make the fluid spongy, therefore, pressures will be low and build up slowly. - Improper filling can also raise the fluid level too high. When the transmssion has too much fluid, the geartrain churns up foam and cause the same conditions which occur with a low fluid level. - In either case, air bubbles can cause overheating and fluid oxidation, and varnishing. This can interfere with normal valve, clutch, and accumulator operation. Foaming can also result in fluid escaping from the transmission vent where it may be mistaken for a leak. - The transmission has a dipstick to check oil level. It is located on the right side of the engine. Be sure to wipe all dirt from dipstick handle before removing. - The torque converter fills in both the P (PARK) and N (NEUTRAL) positions. Place the selector lever in P (PARK) to be sure that the fluid level check is accurate.The engine should be running at idle speed for at least one minute, with the vehicle on level ground. At normal operating temperature (approximately 82° C. or 180° F), the fluid level is correct if it is in the HOT region (cross-hatched area) on the oil level indicator. The fluid level will be approximately at the upper COLD hole of the dipstick at 21° C (70° F) fluid temperature. NOTE: - Engine and Transmission should be at normal operating temperature before performing this procedure. After the fluid has been checked, seat the dipstick fully to seal out water and dirt. 1. Start engine and apply parking brake. 2. Shift the transmission into DRIVE for approximately 2 seconds. 3. Shift the transmission into REVERSE for approximately 2 seconds. 4. Shift the transmission into PARK. 5. Hook up scan tool and select transmission. 6. Select sensors. 7. Read the transmission temperature value. 8. Compare the fluid temperature value with the chart. 9. Adjust transmission fluid level shown on the dipstick according to the Transmission Fluid Temperature Chart. NOTE: - After adding any fluid to the transmission, wait a minimum of 2 minutes for the oil to fully drain from the fill tube into the transmission before rechecking the fluid level. 10.Check transmission for leaks.
2015 | Dodge or Ram Truck | RAM 3500 Chassis Cab Truck 4WD | V8-5.7L | Fluid - A/T ¦Service and Repair, Procedures: 66RFE - Automatic Transmission - Check Oil Level | FLUID LEVEL CHECK - Low fluid level can cause a variety of conditions because it allows the pump to take in air along with the fluid. As in any hydraulic system, air bubbles make the fluid spongy, therefore, pressures will be low and build up slowly. - Improper filling can also raise the fluid level too high. When the transmssion has too much fluid, the geartrain churns up foam and cause the same conditions which occur with a low fluid level. - In either case, air bubbles can cause overheating and fluid oxidation, and varnishing. This can interfere with normal valve, clutch, and accumulator operation. Foaming can also result in fluid escaping from the transmission vent where it may be mistaken for a leak. - The transmission has a dipstick to check oil level. It is located on the right side of the engine. Be sure to wipe all dirt from dipstick handle before removing. - The torque converter fills in both the P (PARK) and N (NEUTRAL) positions. Place the selector lever in P (PARK) to be sure that the fluid level check is accurate.The engine should be running at idle speed for at least one minute, with the vehicle on level ground. At normal operating temperature (approximately 82° C. or 180° F), the fluid level is correct if it is in the HOT region (cross-hatched area) on the oil level indicator. The fluid level will be approximately at the upper COLD hole of the dipstick at 21° C (70° F) fluid temperature. NOTE: - Engine and Transmission should be at normal operating temperature before performing this procedure. After the fluid has been checked, seat the dipstick fully to seal out water and dirt. 1. Start engine and apply parking brake. 2. Shift the transmission into DRIVE for approximately 2 seconds. 3. Shift the transmission into REVERSE for approximately 2 seconds. 4. Shift the transmission into PARK. 5. Hook up scan tool and select transmission. 6. Select sensors. 7. Read the transmission temperature value. 8. Compare the fluid temperature value with the chart. 9. Adjust transmission fluid level shown on the dipstick according to the Transmission Fluid Temperature Chart. NOTE: - After adding any fluid to the transmission, wait a minimum of 2 minutes for the oil to fully drain from the fill tube into the transmission before rechecking the fluid level. 10.Check transmission for leaks.
2015 | Dodge or Ram Truck | RAM 3500 Chassis Cab Truck 4WD | V8-6.4L | Fuel Tank ¦Service and Repair, Procedures: Draining Fuel Tank | DRAINING FUEL TANK Conventional Procedure WARNING: - The fuel system may be under constant fuel pressure even with the engine off. This pressure must be released before servicing the fuel tank. - Due to a one-way check valve installed into the fuel fill fitting at the tank, the tank cannot be drained at the fuel fill cap. 1. Perform the fuel system pressure release procedure See: Fuel Delivery and Air Induction > Procedures (Refer to 14 - Fuel System/Fuel Delivery - Standard Procedure) 2. Disconnect the fuel supply line (2) from the fuel rail See: Fuel Line Coupler > Procedures (Refer to 14 - Fuel System/Fuel Delivery/FITTING, Quick Connect - Standard Procedure). NOTE: - Tool number 8978-2 is used on 5/16" fuel lines while tool number 8531-1 is used on 3/8" fuel lines. 3. Install the appropriate fuel line adapter fitting from the Decay Tool, Fuel 8978A to the fuel supply line. Route the opposite end of this hose to an OSHA approved fuel storage tank such as the John Dow Gas Caddy 320-FC-P30-A or equivalent. 4. Using a diagnostic scan tool, activate the fuel pump until the fuel tank has been evacuated. Alternative Procedure NOTE: - If the electric fuel pump is not operating, the fuel tank must be removed and drained through the fuel pump module opening of the fuel tank. 1. Perform the Fuel System Pressure Release procedure See: Fuel Delivery and Air Induction > Procedures (Refer to 14 - Fuel System/Fuel Delivery - Standard Procedure) 2. Disconnect and isolate the negative battery cable (1). 3. Raise and support the vehicle. 4. Remove the fuel tank See: Fuel Tank > Removal and Replacement (Refer to 14 - Fuel System/Fuel Delivery/TANK, Fuel - Removal) 5. Remove the fuel pump module (1) See: Fuel Pump > Removal and Replacement (Refer to 14 - Fuel System/Fuel Delivery/MODULE, Fuel Pump - Removal) 6. Position a 3/8" hose into the fuel pump module opening of the fuel tank. 7. Attach the opposite end of this hose to the Fuel Chief Gas Caddy 320-FC-P30-A or an OSHA approved gas caddy. 8. Using the gas caddy, evacuate the fuel tank.
2015 | Dodge or Ram Truck | RAM 3500 Chassis Cab Truck 4WD | V8-6.4L | Steering ¦Service and Repair, Procedures: Power Steering Fluid Level Checking | STANDARD PROCEDURE - POWER STEERING FLUID LEVEL CHECKING WARNING: - Fluid level should be checked with the engine off to prevent personal injury from moving parts. CAUTION: - MOPAR(R) ATF+4 is to be used in the power steering system. No other power steering or automatic transmission fluid is to be used in the system. Damage may result to the power steering pump and system if any other fluid is used, and do not overfill. - The power steering fluid level can be viewed on the dipstick attached to the filler cap. There are two ranges listed on the dipstick, COLD and HOT. Before opening power steering system, wipe the reservoir filler cap free of dirt and debris. Remove the cap and check the fluid level on its dipstick. When the fluid is at normal ambient temperature, approximately 21°C to 27°C (70°F to 80°F), the fluid level should read between the minimum and maximum area of the cold range. When the fluid is hot, fluid level is allowed to read up to the highest end of the HOT range. Only add fluid when the vehicle is cold. - Use only Mopar(R) ATF+4. Do not overfill the power steering system.
2015 | Dodge or Ram Truck | RAM 3500 Chassis Cab Truck 4WD | V8-6.4L | Fuel Tank ¦Service and Repair, Procedures: Draining Fuel Tank (6.7L DSL) | DRAINING FUEL TANK Special Tools NOTE: - Two different procedures may be used to drain fuel tank: using a diagnostic scan tool to activate the fuel pump relay and drain the fuel tank, or remove the fuel pump. Due to a one-way check valve installed into the fuel fill opening fitting at the tank, the tank cannot be drained conventionally at the fill cap. Conventional Procedure 1. Disconnect the fuel supply line quick-connect fitting at the fuel filter See: Fuel Line Coupler > Procedures (Refer to 14 - Fuel System/Fuel Delivery/FITTING, Quick Connect - Standard Procedure). 2. Install the appropriate Fuel Line Adapters/Fitting from the Decay Tool, Fuel 8978A. Route the opposite end of this hose to an diesel fuel draining station. Using a scan tool, activate the fuel pump and drain the tank until empty. Alternative Procedure NOTE: - If electric fuel pump is not operating, fuel must be drained through fuel fill fitting at tank. Refer to following procedures. 1. Disconnect the negative battery cable. 2. Remove the fuel pump module See: Fuel Pump > Removal and Replacement (Refer to 14 - Fuel System/Fuel Delivery/MODULE, Fuel Pump - Removal). 3. After the fuel pump module has been removed, drain fuel tank into an approved diesel fuel draining station.
2015 | Dodge or Ram Truck | RAM 3500 Chassis Cab Truck 4WD | V8-6.4L | Power Steering Fluid ¦Service and Repair, Procedures: Power Steering Fluid Level Checking | STANDARD PROCEDURE - POWER STEERING FLUID LEVEL CHECKING WARNING: - Fluid level should be checked with the engine off to prevent personal injury from moving parts. CAUTION: - MOPAR(R) ATF+4 is to be used in the power steering system. No other power steering or automatic transmission fluid is to be used in the system. Damage may result to the power steering pump and system if any other fluid is used, and do not overfill. - The power steering fluid level can be viewed on the dipstick attached to the filler cap. There are two ranges listed on the dipstick, COLD and HOT. Before opening power steering system, wipe the reservoir filler cap free of dirt and debris. Remove the cap and check the fluid level on its dipstick. When the fluid is at normal ambient temperature, approximately 21°C to 27°C (70°F to 80°F), the fluid level should read between the minimum and maximum area of the cold range. When the fluid is hot, fluid level is allowed to read up to the highest end of the HOT range. Only add fluid when the vehicle is cold. - Use only Mopar(R) ATF+4. Do not overfill the power steering system.
2015 | Dodge or Ram Truck | RAM 3500 Chassis Cab Truck 4WD | V8-6.4L | Automatic Transmission/Transaxle ¦Service and Repair, Procedures: 66RFE - Automatic Transmission - Check Oil Level | FLUID LEVEL CHECK - Low fluid level can cause a variety of conditions because it allows the pump to take in air along with the fluid. As in any hydraulic system, air bubbles make the fluid spongy, therefore, pressures will be low and build up slowly. - Improper filling can also raise the fluid level too high. When the transmssion has too much fluid, the geartrain churns up foam and cause the same conditions which occur with a low fluid level. - In either case, air bubbles can cause overheating and fluid oxidation, and varnishing. This can interfere with normal valve, clutch, and accumulator operation. Foaming can also result in fluid escaping from the transmission vent where it may be mistaken for a leak. - The transmission has a dipstick to check oil level. It is located on the right side of the engine. Be sure to wipe all dirt from dipstick handle before removing. - The torque converter fills in both the P (PARK) and N (NEUTRAL) positions. Place the selector lever in P (PARK) to be sure that the fluid level check is accurate.The engine should be running at idle speed for at least one minute, with the vehicle on level ground. At normal operating temperature (approximately 82° C. or 180° F), the fluid level is correct if it is in the HOT region (cross-hatched area) on the oil level indicator. The fluid level will be approximately at the upper COLD hole of the dipstick at 21° C (70° F) fluid temperature. NOTE: - Engine and Transmission should be at normal operating temperature before performing this procedure. After the fluid has been checked, seat the dipstick fully to seal out water and dirt. 1. Start engine and apply parking brake. 2. Shift the transmission into DRIVE for approximately 2 seconds. 3. Shift the transmission into REVERSE for approximately 2 seconds. 4. Shift the transmission into PARK. 5. Hook up scan tool and select transmission. 6. Select sensors. 7. Read the transmission temperature value. 8. Compare the fluid temperature value with the chart. 9. Adjust transmission fluid level shown on the dipstick according to the Transmission Fluid Temperature Chart. NOTE: - After adding any fluid to the transmission, wait a minimum of 2 minutes for the oil to fully drain from the fill tube into the transmission before rechecking the fluid level. 10.Check transmission for leaks.
2015 | Dodge or Ram Truck | RAM 3500 Chassis Cab Truck 4WD | V8-6.4L | Automatic Transmission/Transaxle ¦Service and Repair, Procedures: AS66RC - Automatic Transmission - Check Oil Level | FLUID LEVEL CHECK - Low fluid level can cause a variety of conditions because it allows the pump to take in air along with the fluid. As in any hydraulic system, air bubbles make the fluid spongy, therefore, pressures will be low and build up slowly. - Improper filling can also raise the fluid level too high. When the transmission has too much fluid, the gear train churns up foam and cause the same conditions which occur with a low fluid level. - In either case, air bubbles can cause overheating and/or fluid oxidation, and varnishing. This can interfere with normal valve, clutch, and accumulator operation. Foaming can also result in fluid escaping from the transmission vent where it may be mistaken for a leak. - After the fluid has been checked, seat the dipstick fully to seal out water and dirt. - The transmission has a dipstick to check oil level. Be sure to wipe all dirt from dipstick handle before removing. - The torque converter fills in both the P (PARK) and N (NEUTRAL) positions. Place the selector lever in P (PARK) to be sure that the fluid level check is accurate.The engine should be running at idle speed for at least one minute, with the vehicle on level ground. At normal operating temperature (approximately 82° C. or 180° F), the fluid level is correct if it is in the HOT region (cross-hatched area) on the oil level indicator. The fluid level will be approximately at the upper COLD hole of the dipstick at 21° C (70° F) fluid temperature. NOTE: - The engine and transmission should be at normal operating temperature before performing this procedure. Optimum fluid temperature for checking the level should be between 70°C (158°F) and 80°C ( 176°F). 1. Start engine and apply parking brake. 2. Shift the transmission into DRIVE for approximately 2 seconds. 3. Shift the transmission into REVERSE for approximately 2 seconds. 4. Shift the transmission into PARK. 5. Connect the scan tool and select transmission. 6. Select sensors. 7. Read the transmission temperature value. 8. Compare the fluid temperature value with the chart. 9. Adjust transmission fluid level shown on the dipstick according to the Transmission Fluid Temperature Chart. NOTE: - After adding any fluid to the transmission, wait a minimum of 2 minutes for the oil to fully drain from the fill tube into the transmission before rechecking the fluid level. 10.Check transmission for leaks.
2015 | Dodge or Ram Truck | RAM 3500 Chassis Cab Truck 4WD | V8-6.4L | Fluid - A/T ¦Service and Repair, Procedures: 66RFE - Automatic Transmission - Check Oil Level | FLUID LEVEL CHECK - Low fluid level can cause a variety of conditions because it allows the pump to take in air along with the fluid. As in any hydraulic system, air bubbles make the fluid spongy, therefore, pressures will be low and build up slowly. - Improper filling can also raise the fluid level too high. When the transmssion has too much fluid, the geartrain churns up foam and cause the same conditions which occur with a low fluid level. - In either case, air bubbles can cause overheating and fluid oxidation, and varnishing. This can interfere with normal valve, clutch, and accumulator operation. Foaming can also result in fluid escaping from the transmission vent where it may be mistaken for a leak. - The transmission has a dipstick to check oil level. It is located on the right side of the engine. Be sure to wipe all dirt from dipstick handle before removing. - The torque converter fills in both the P (PARK) and N (NEUTRAL) positions. Place the selector lever in P (PARK) to be sure that the fluid level check is accurate.The engine should be running at idle speed for at least one minute, with the vehicle on level ground. At normal operating temperature (approximately 82° C. or 180° F), the fluid level is correct if it is in the HOT region (cross-hatched area) on the oil level indicator. The fluid level will be approximately at the upper COLD hole of the dipstick at 21° C (70° F) fluid temperature. NOTE: - Engine and Transmission should be at normal operating temperature before performing this procedure. After the fluid has been checked, seat the dipstick fully to seal out water and dirt. 1. Start engine and apply parking brake. 2. Shift the transmission into DRIVE for approximately 2 seconds. 3. Shift the transmission into REVERSE for approximately 2 seconds. 4. Shift the transmission into PARK. 5. Hook up scan tool and select transmission. 6. Select sensors. 7. Read the transmission temperature value. 8. Compare the fluid temperature value with the chart. 9. Adjust transmission fluid level shown on the dipstick according to the Transmission Fluid Temperature Chart. NOTE: - After adding any fluid to the transmission, wait a minimum of 2 minutes for the oil to fully drain from the fill tube into the transmission before rechecking the fluid level. 10.Check transmission for leaks.
2015 | Dodge or Ram Truck | RAM 3500 Chassis Cab Truck 4WD | V8-6.4L | Fluid - A/T ¦Service and Repair, Procedures: AS66RC - Automatic Transmission - Check Oil Level | FLUID LEVEL CHECK - Low fluid level can cause a variety of conditions because it allows the pump to take in air along with the fluid. As in any hydraulic system, air bubbles make the fluid spongy, therefore, pressures will be low and build up slowly. - Improper filling can also raise the fluid level too high. When the transmission has too much fluid, the gear train churns up foam and cause the same conditions which occur with a low fluid level. - In either case, air bubbles can cause overheating and/or fluid oxidation, and varnishing. This can interfere with normal valve, clutch, and accumulator operation. Foaming can also result in fluid escaping from the transmission vent where it may be mistaken for a leak. - After the fluid has been checked, seat the dipstick fully to seal out water and dirt. - The transmission has a dipstick to check oil level. Be sure to wipe all dirt from dipstick handle before removing. - The torque converter fills in both the P (PARK) and N (NEUTRAL) positions. Place the selector lever in P (PARK) to be sure that the fluid level check is accurate.The engine should be running at idle speed for at least one minute, with the vehicle on level ground. At normal operating temperature (approximately 82° C. or 180° F), the fluid level is correct if it is in the HOT region (cross-hatched area) on the oil level indicator. The fluid level will be approximately at the upper COLD hole of the dipstick at 21° C (70° F) fluid temperature. NOTE: - The engine and transmission should be at normal operating temperature before performing this procedure. Optimum fluid temperature for checking the level should be between 70°C (158°F) and 80°C ( 176°F). 1. Start engine and apply parking brake. 2. Shift the transmission into DRIVE for approximately 2 seconds. 3. Shift the transmission into REVERSE for approximately 2 seconds. 4. Shift the transmission into PARK. 5. Connect the scan tool and select transmission. 6. Select sensors. 7. Read the transmission temperature value. 8. Compare the fluid temperature value with the chart. 9. Adjust transmission fluid level shown on the dipstick according to the Transmission Fluid Temperature Chart. NOTE: - After adding any fluid to the transmission, wait a minimum of 2 minutes for the oil to fully drain from the fill tube into the transmission before rechecking the fluid level. 10.Check transmission for leaks.
2015 | Dodge or Ram Truck | RAM 3500 Truck 2WD | L6-6.7L DSL Turbo | Fuel Tank ¦Service and Repair, Procedures: Draining Fuel Tank | DRAINING FUEL TANK Conventional Procedure WARNING: - The fuel system may be under constant fuel pressure even with the engine off. This pressure must be released before servicing the fuel tank. - Due to a one-way check valve installed into the fuel fill fitting at the tank, the tank cannot be drained at the fuel fill cap. 1. Perform the fuel system pressure release procedure See: Fuel Delivery and Air Induction > Procedures (Refer to 14 - Fuel System/Fuel Delivery - Standard Procedure) 2. Disconnect the fuel supply line (2) from the fuel rail See: Fuel Line Coupler > Procedures (Refer to 14 - Fuel System/Fuel Delivery/FITTING, Quick Connect - Standard Procedure). NOTE: - Tool number 8978-2 is used on 5/16" fuel lines while tool number 8531-1 is used on 3/8" fuel lines. 3. Install the appropriate fuel line adapter fitting from the Decay Tool, Fuel 8978A to the fuel supply line. Route the opposite end of this hose to an OSHA approved fuel storage tank such as the John Dow Gas Caddy 320-FC-P30-A or equivalent. 4. Using a diagnostic scan tool, activate the fuel pump until the fuel tank has been evacuated. Alternative Procedure NOTE: - If the electric fuel pump is not operating, the fuel tank must be removed and drained through the fuel pump module opening of the fuel tank. 1. Perform the Fuel System Pressure Release procedure See: Fuel Delivery and Air Induction > Procedures (Refer to 14 - Fuel System/Fuel Delivery - Standard Procedure) 2. Disconnect and isolate the negative battery cable (1). 3. Raise and support the vehicle. 4. Remove the fuel tank See: Fuel Tank > Removal and Replacement (Refer to 14 - Fuel System/Fuel Delivery/TANK, Fuel - Removal) 5. Remove the fuel pump module (1) See: Fuel Pump > Removal and Replacement (Refer to 14 - Fuel System/Fuel Delivery/MODULE, Fuel Pump - Removal) 6. Position a 3/8" hose into the fuel pump module opening of the fuel tank. 7. Attach the opposite end of this hose to the Fuel Chief Gas Caddy 320-FC-P30-A or an OSHA approved gas caddy. 8. Using the gas caddy, evacuate the fuel tank.
2015 | Dodge or Ram Truck | RAM 3500 Truck 2WD | L6-6.7L DSL Turbo | Engine Oil ¦Service and Repair, Procedures: Engine Oil Level Check | ENGINE OIL LEVEL CAUTION: - Do not overfill crankcase with engine oil, oil foaming and oil pressure loss can result. - To ensure proper lubrication of an engine, the engine oil must be maintained at an acceptable level. The acceptable oil level is in the SAFE RANGE (3) on the engine oil dipstick. NOTE: - Note: The best time to check the engine oil level is after the engine is at operating temperature and has been turned off (not running) for 30 minutes. 1. Position the vehicle on level surface. 2. With engine OFF, allow approximately 30 minutes for oil to settle to bottom of crankcase, remove engine oil dipstick. 3. Wipe dipstick clean. 4. Replace dipstick and verify it is seated in the tube. 5. Remove the dipstick, with handle held above the tip, take oil level reading. 6. Add oil only if level is below the SAFE RANGE (1) area on the dipstick. 7. Replace the engine oil dipstick.
2015 | Dodge or Ram Truck | RAM 3500 Truck 2WD | L6-6.7L DSL Turbo | Steering ¦Service and Repair, Procedures: Power Steering Fluid Level Checking | STANDARD PROCEDURE - POWER STEERING FLUID LEVEL CHECKING WARNING: - Fluid level should be checked with the engine off to prevent personal injury from moving parts. CAUTION: - MOPAR(R) ATF+4 is to be used in the power steering system. No other power steering or automatic transmission fluid is to be used in the system. Damage may result to the power steering pump and system if any other fluid is used, and do not overfill. - The power steering fluid level can be viewed on the dipstick attached to the filler cap. There are two ranges listed on the dipstick, COLD and HOT. Before opening power steering system, wipe the reservoir filler cap free of dirt and debris. Remove the cap and check the fluid level on its dipstick. When the fluid is at normal ambient temperature, approximately 21°C to 27°C (70°F to 80°F), the fluid level should read between the minimum and maximum area of the cold range. When the fluid is hot, fluid level is allowed to read up to the highest end of the HOT range. Only add fluid when the vehicle is cold. - Use only Mopar(R) ATF+4. Do not overfill the power steering system.
2015 | Dodge or Ram Truck | RAM 3500 Truck 2WD | L6-6.7L DSL Turbo | Fuel Tank ¦Service and Repair, Procedures: Draining Fuel Tank (6.7L DSL) | DRAINING FUEL TANK Special Tools NOTE: - Two different procedures may be used to drain fuel tank: using a diagnostic scan tool to activate the fuel pump relay and drain the fuel tank, or remove the fuel pump. Due to a one-way check valve installed into the fuel fill opening fitting at the tank, the tank cannot be drained conventionally at the fill cap. Conventional Procedure 1. Disconnect the fuel supply line quick-connect fitting at the fuel filter See: Fuel Line Coupler > Procedures (Refer to 14 - Fuel System/Fuel Delivery/FITTING, Quick Connect - Standard Procedure). 2. Install the appropriate Fuel Line Adapters/Fitting from the Decay Tool, Fuel 8978A. Route the opposite end of this hose to an diesel fuel draining station. Using a scan tool, activate the fuel pump and drain the tank until empty. Alternative Procedure NOTE: - If electric fuel pump is not operating, fuel must be drained through fuel fill fitting at tank. Refer to following procedures. 1. Disconnect the negative battery cable. 2. Remove the fuel pump module See: Fuel Pump > Removal and Replacement (Refer to 14 - Fuel System/Fuel Delivery/MODULE, Fuel Pump - Removal). 3. After the fuel pump module has been removed, drain fuel tank into an approved diesel fuel draining station.
2015 | Dodge or Ram Truck | RAM 3500 Truck 2WD | L6-6.7L DSL Turbo | Alignment ¦Service and Repair, Procedures: Tie Rod Ball Stud Housing Misalignment Check | TIE ROD BALL STUD HOUSING MISALIGNMENT CHECK Special Tools NOTE: - This procedure describes how to check for parallel alignment of the RH and LH steering tie rod ball stud housings. It is essential to have these within +/-3 degrees of parallel to prevent ball stud durability issues. NOTE: - All views, left side shown, right side similar. 1. Position the vehicle on a level surface with vehicle weight on the front tires, and place the front wheels in the straight ahead position 2. Make sure the circular bottom plane (2) of the LH and RH tie rod ball stud housings (1) are free of debris and burs. NOTE: - Measure and record the RH tie rod angle first to establish a baseline for the truck, then measure and record the LH tie rod angle using the same procedure used on the right tie rod. Measure both the RH and LH tie rod ball stud housing angles from underneath the truck using the following steps. 3. Hold the 10326-1 (2) securely under the circular bottom plane of the ball stud housing (1). Make sure the tool makes contact with the entire perimeter of the ball stud housing (1) and is not resting on the domed cap or grease fitting. NOTE: - The angle on the inclinometer is POSITIVE WHEN THE NEEDLE IS FORWARD of the zero degree mark (pointing toward the front of the truck on both the LH or RH sides) and NEGATIVE WHEN AFTER the zero (pointing toward the rear of the truck). The tie rod angle readings should always be positive unless castor is significantly out of specifications. 4. Mount the 10326-2 (2) on the flat bottom surface of 10326-1 (1) in the fore-aft orientation. Record the tie rod angle, then repeat steps 3, 4 on the LH tie rod end. 5. Determine the offset of the RH and LH tie rod ball stud housings by calculating thedifference between the LH and RH ball stud angles.For example, if one side is +3 degrees and the other side is -4 degrees then the difference is 7 degrees. + Equal to or less than 3 degree difference - no further action needs to be taken, return to theprevious procedure step and continue that procedure. + Over 3 degree differencewith a new LH tie rod end - Loosen the LH tie rod adjustment sleeve bolts and rotate the tie rod end to adjust the ball stud housing to within 3 degrees of the RH side, then proceed with alignment or toe adjustment See: Alignment > Procedures (Refer to 02 - Front Suspension/Wheel Alignment - Standard Procedure). + Over 3 degree differencewithout a new LH tie rod end - Replace the LH tie rod end See: Tie Rod End > Removal and Replacement (Refer to 19 - Steering/Linkage/END, Tie Rod/Removal). NOTE:Any future alignment process on a recirculating ball steering systems should use this procedure.
2015 | Dodge or Ram Truck | RAM 3500 Truck 2WD | L6-6.7L DSL Turbo | Power Steering Fluid ¦Service and Repair, Procedures: Power Steering Fluid Level Checking | STANDARD PROCEDURE - POWER STEERING FLUID LEVEL CHECKING WARNING: - Fluid level should be checked with the engine off to prevent personal injury from moving parts. CAUTION: - MOPAR(R) ATF+4 is to be used in the power steering system. No other power steering or automatic transmission fluid is to be used in the system. Damage may result to the power steering pump and system if any other fluid is used, and do not overfill. - The power steering fluid level can be viewed on the dipstick attached to the filler cap. There are two ranges listed on the dipstick, COLD and HOT. Before opening power steering system, wipe the reservoir filler cap free of dirt and debris. Remove the cap and check the fluid level on its dipstick. When the fluid is at normal ambient temperature, approximately 21°C to 27°C (70°F to 80°F), the fluid level should read between the minimum and maximum area of the cold range. When the fluid is hot, fluid level is allowed to read up to the highest end of the HOT range. Only add fluid when the vehicle is cold. - Use only Mopar(R) ATF+4. Do not overfill the power steering system.
2015 | Dodge or Ram Truck | RAM 3500 Truck 2WD | L6-6.7L DSL Turbo | Automatic Transmission/Transaxle ¦Service and Repair, Procedures: 68RFE - Automatic Transmission - Check Oil Level | FLUID LEVEL CHECK - Low fluid level can cause a variety of conditions because it allows the pump to take in air along with the fluid. As in any hydraulic system, air bubbles make the fluid spongy, therefore, pressures will be low and build up slowly. - Improper filling can also raise the fluid level too high. When the transmssion has too much fluid, the geartrain churns up foam and cause the same conditions which occur with a low fluid level. - In either case, air bubbles can cause overheating and fluid oxidation, and varnishing. This can interfere with normal valve, clutch, and accumulator operation. Foaming can also result in fluid escaping from the transmission vent where it may be mistaken for a leak. - The transmission has a dipstick to check oil level. It is located on the right side of the engine. Be sure to wipe all dirt from dipstick handle before removing. - The torque converter fills in both the P (PARK) and N (NEUTRAL) positions. Place the selector lever in P (PARK) to be sure that the fluid level check is accurate.The engine should be running at idle speed for at least one minute, with the vehicle on level ground. At normal operating temperature (approximately 82° C. or 180° F), the fluid level is correct if it is in the HOT region (cross-hatched area) on the oil level indicator. The fluid level will be approximately at the upper COLD hole of the dipstick at 21° C (70° F) fluid temperature. NOTE: - Engine and Transmission should be at normal operating temperature before performing this procedure. After the fluid has been checked, seat the dipstick fully to seal out water and dirt. 1. Start engine and apply parking brake. 2. Shift the transmission into DRIVE for approximately 2 seconds. 3. Shift the transmission into REVERSE for approximately 2 seconds. 4. Shift the transmission into PARK. 5. Hook up scan tool and select transmission. 6. Select sensors. 7. Read the transmission temperature value. 8. Compare the fluid temperature value with the chart. 9. Adjust transmission fluid level shown on the dipstick according to the Transmission Fluid Temperature Chart. NOTE: - After adding any fluid to the transmission, wait a minimum of 2 minutes for the oil to fully drain from the fill tube into the transmission before rechecking the fluid level. 10.Check transmission for leaks.
2015 | Dodge or Ram Truck | RAM 3500 Truck 2WD | L6-6.7L DSL Turbo | Automatic Transmission/Transaxle ¦Service and Repair, Procedures: AS69RC - Automatic Transmission - Check Oil Level | FLUID LEVEL CHECK - Low fluid level can cause a variety of conditions because it allows the pump to take in air along with the fluid. As in any hydraulic system, air bubbles make the fluid spongy, therefore, pressures will be low and build up slowly. - Improper filling can also raise the fluid level too high. When the transmission has too much fluid, the gear train churns up foam and cause the same conditions which occur with a low fluid level. - In either case, air bubbles can cause overheating and/or fluid oxidation, and varnishing. This can interfere with normal valve, clutch, and accumulator operation. Foaming can also result in fluid escaping from the transmission vent where it may be mistaken for a leak. - After the fluid has been checked, seat the dipstick fully to seal out water and dirt. - The transmission has a dipstick to check oil level. Be sure to wipe all dirt from dipstick handle before removing. - The torque converter fills in both the P (PARK) and N (NEUTRAL) positions. Place the selector lever in P (PARK) to be sure that the fluid level check is accurate.The engine should be running at idle speed for at least one minute, with the vehicle on level ground. At normal operating temperature (approximately 82° C. or 180° F), the fluid level is correct if it is in the HOT region (cross-hatched area) on the oil level indicator. The fluid level will be approximately at the upper COLD hole of the dipstick at 21° C (70° F) fluid temperature. NOTE: - The engine and transmission should be at normal operating temperature before performing this procedure. Optimum fluid temperature for checking the level should be between 70°C (158°F) and 80°C ( 176°F). 1. Start engine and apply parking brake. 2. Shift the transmission into DRIVE for approximately 2 seconds. 3. Shift the transmission into REVERSE for approximately 2 seconds. 4. Shift the transmission into PARK. 5. Connect the scan tool and select transmission. 6. Select sensors. 7. Read the transmission temperature value. 8. Compare the fluid temperature value with the chart. 9. Adjust transmission fluid level shown on the dipstick according to the Transmission Fluid Temperature Chart. NOTE: - After adding any fluid to the transmission, wait a minimum of 2 minutes for the oil to fully drain from the fill tube into the transmission before rechecking the fluid level. 10.Check transmission for leaks.
2015 | Dodge or Ram Truck | RAM 3500 Truck 2WD | L6-6.7L DSL Turbo | Fluid - A/T ¦Service and Repair, Procedures: 68RFE - Automatic Transmission - Check Oil Level | FLUID LEVEL CHECK - Low fluid level can cause a variety of conditions because it allows the pump to take in air along with the fluid. As in any hydraulic system, air bubbles make the fluid spongy, therefore, pressures will be low and build up slowly. - Improper filling can also raise the fluid level too high. When the transmssion has too much fluid, the geartrain churns up foam and cause the same conditions which occur with a low fluid level. - In either case, air bubbles can cause overheating and fluid oxidation, and varnishing. This can interfere with normal valve, clutch, and accumulator operation. Foaming can also result in fluid escaping from the transmission vent where it may be mistaken for a leak. - The transmission has a dipstick to check oil level. It is located on the right side of the engine. Be sure to wipe all dirt from dipstick handle before removing. - The torque converter fills in both the P (PARK) and N (NEUTRAL) positions. Place the selector lever in P (PARK) to be sure that the fluid level check is accurate.The engine should be running at idle speed for at least one minute, with the vehicle on level ground. At normal operating temperature (approximately 82° C. or 180° F), the fluid level is correct if it is in the HOT region (cross-hatched area) on the oil level indicator. The fluid level will be approximately at the upper COLD hole of the dipstick at 21° C (70° F) fluid temperature. NOTE: - Engine and Transmission should be at normal operating temperature before performing this procedure. After the fluid has been checked, seat the dipstick fully to seal out water and dirt. 1. Start engine and apply parking brake. 2. Shift the transmission into DRIVE for approximately 2 seconds. 3. Shift the transmission into REVERSE for approximately 2 seconds. 4. Shift the transmission into PARK. 5. Hook up scan tool and select transmission. 6. Select sensors. 7. Read the transmission temperature value. 8. Compare the fluid temperature value with the chart. 9. Adjust transmission fluid level shown on the dipstick according to the Transmission Fluid Temperature Chart. NOTE: - After adding any fluid to the transmission, wait a minimum of 2 minutes for the oil to fully drain from the fill tube into the transmission before rechecking the fluid level. 10.Check transmission for leaks.
2015 | Dodge or Ram Truck | RAM 3500 Truck 2WD | L6-6.7L DSL Turbo | Fluid - A/T ¦Service and Repair, Procedures: AS69RC - Automatic Transmission - Check Oil Level | FLUID LEVEL CHECK - Low fluid level can cause a variety of conditions because it allows the pump to take in air along with the fluid. As in any hydraulic system, air bubbles make the fluid spongy, therefore, pressures will be low and build up slowly. - Improper filling can also raise the fluid level too high. When the transmission has too much fluid, the gear train churns up foam and cause the same conditions which occur with a low fluid level. - In either case, air bubbles can cause overheating and/or fluid oxidation, and varnishing. This can interfere with normal valve, clutch, and accumulator operation. Foaming can also result in fluid escaping from the transmission vent where it may be mistaken for a leak. - After the fluid has been checked, seat the dipstick fully to seal out water and dirt. - The transmission has a dipstick to check oil level. Be sure to wipe all dirt from dipstick handle before removing. - The torque converter fills in both the P (PARK) and N (NEUTRAL) positions. Place the selector lever in P (PARK) to be sure that the fluid level check is accurate.The engine should be running at idle speed for at least one minute, with the vehicle on level ground. At normal operating temperature (approximately 82° C. or 180° F), the fluid level is correct if it is in the HOT region (cross-hatched area) on the oil level indicator. The fluid level will be approximately at the upper COLD hole of the dipstick at 21° C (70° F) fluid temperature. NOTE: - The engine and transmission should be at normal operating temperature before performing this procedure. Optimum fluid temperature for checking the level should be between 70°C (158°F) and 80°C ( 176°F). 1. Start engine and apply parking brake. 2. Shift the transmission into DRIVE for approximately 2 seconds. 3. Shift the transmission into REVERSE for approximately 2 seconds. 4. Shift the transmission into PARK. 5. Connect the scan tool and select transmission. 6. Select sensors. 7. Read the transmission temperature value. 8. Compare the fluid temperature value with the chart. 9. Adjust transmission fluid level shown on the dipstick according to the Transmission Fluid Temperature Chart. NOTE: - After adding any fluid to the transmission, wait a minimum of 2 minutes for the oil to fully drain from the fill tube into the transmission before rechecking the fluid level. 10.Check transmission for leaks.
2015 | Dodge or Ram Truck | RAM 3500 Truck 2WD | V8-5.7L | Fuel Tank ¦Service and Repair, Procedures: Draining Fuel Tank | DRAINING FUEL TANK Conventional Procedure WARNING: - The fuel system may be under constant fuel pressure even with the engine off. This pressure must be released before servicing the fuel tank. - Due to a one-way check valve installed into the fuel fill fitting at the tank, the tank cannot be drained at the fuel fill cap. 1. Perform the fuel system pressure release procedure (Refer to 14 - Fuel System/Fuel Delivery - Standard Procedure) 2. Disconnect the fuel supply line (2) from the fuel rail See: Fuel Line Coupler > Procedures (Refer to 14 - Fuel System/Fuel Delivery/FITTING, Quick Connect - Standard Procedure). NOTE: - Tool number 8978-2 is used on 5/16" fuel lines while tool number 8531-1 is used on 3/8" fuel lines. 3. Install the appropriate fuel line adapter fitting from the Decay Tool, Fuel 8978A to the fuel supply line. Route the opposite end of this hose to an OSHA approved fuel storage tank such as the John Dow Gas Caddy 320-FC-P30-A or equivalent. 4. Using a diagnostic scan tool, activate the fuel pump until the fuel tank has been evacuated. Alternative Procedure NOTE: - If the electric fuel pump is not operating, the fuel tank must be removed and drained through the fuel pump module opening of the fuel tank. 1. Perform the Fuel System Pressure Release procedure (Refer to 14 - Fuel System/Fuel Delivery - Standard Procedure) 2. Disconnect and isolate the negative battery cable (1). 3. Raise and support the vehicle. 4. Remove the fuel tank See: Fuel Tank > Removal and Replacement (Refer to 14 - Fuel System/Fuel Delivery/TANK, Fuel - Removal) 5. Remove the fuel pump module (1) See: Fuel Pump > Removal and Replacement (Refer to 14 - Fuel System/Fuel Delivery/MODULE, Fuel Pump - Removal) 6. Position a 3/8" hose into the fuel pump module opening of the fuel tank. 7. Attach the opposite end of this hose to the Fuel Chief Gas Caddy 320-FC-P30-A or an OSHA approved gas caddy. 8. Using the gas caddy, evacuate the fuel tank.
2015 | Dodge or Ram Truck | RAM 3500 Truck 2WD | V8-5.7L | Steering ¦Service and Repair, Procedures: Power Steering Fluid Level Checking | STANDARD PROCEDURE - POWER STEERING FLUID LEVEL CHECKING WARNING: - Fluid level should be checked with the engine off to prevent personal injury from moving parts. CAUTION: - MOPAR(R) ATF+4 is to be used in the power steering system. No other power steering or automatic transmission fluid is to be used in the system. Damage may result to the power steering pump and system if any other fluid is used, and do not overfill. - The power steering fluid level can be viewed on the dipstick attached to the filler cap. There are two ranges listed on the dipstick, COLD and HOT. Before opening power steering system, wipe the reservoir filler cap free of dirt and debris. Remove the cap and check the fluid level on its dipstick. When the fluid is at normal ambient temperature, approximately 21°C to 27°C (70°F to 80°F), the fluid level should read between the minimum and maximum area of the cold range. When the fluid is hot, fluid level is allowed to read up to the highest end of the HOT range. Only add fluid when the vehicle is cold. - Use only Mopar(R) ATF+4. Do not overfill the power steering system.
2015 | Dodge or Ram Truck | RAM 3500 Truck 2WD | V8-5.7L | Alignment ¦Service and Repair, Procedures: Tie Rod Ball Stud Housing Misalignment Check | TIE ROD BALL STUD HOUSING MISALIGNMENT CHECK Special Tools NOTE: - This procedure describes how to check for parallel alignment of the RH and LH steering tie rod ball stud housings. It is essential to have these within +/-3 degrees of parallel to prevent ball stud durability issues. NOTE: - All views, left side shown, right side similar. 1. Position the vehicle on a level surface with vehicle weight on the front tires, and place the front wheels in the straight ahead position 2. Make sure the circular bottom plane (2) of the LH and RH tie rod ball stud housings (1) are free of debris and burs. NOTE: - Measure and record the RH tie rod angle first to establish a baseline for the truck, then measure and record the LH tie rod angle using the same procedure used on the right tie rod. Measure both the RH and LH tie rod ball stud housing angles from underneath the truck using the following steps. 3. Hold the 10326-1 (2) securely under the circular bottom plane of the ball stud housing (1). Make sure the tool makes contact with the entire perimeter of the ball stud housing (1) and is not resting on the domed cap or grease fitting. NOTE: - The angle on the inclinometer is POSITIVE WHEN THE NEEDLE IS FORWARD of the zero degree mark (pointing toward the front of the truck on both the LH or RH sides) and NEGATIVE WHEN AFTER the zero (pointing toward the rear of the truck). The tie rod angle readings should always be positive unless castor is significantly out of specifications. 4. Mount the 10326-2 (2) on the flat bottom surface of 10326-1 (1) in the fore-aft orientation. Record the tie rod angle, then repeat steps 3, 4 on the LH tie rod end. 5. Determine the offset of the RH and LH tie rod ball stud housings by calculating thedifference between the LH and RH ball stud angles.For example, if one side is +3 degrees and the other side is -4 degrees then the difference is 7 degrees. + Equal to or less than 3 degree difference - no further action needs to be taken, return to theprevious procedure step and continue that procedure. + Over 3 degree differencewith a new LH tie rod end - Loosen the LH tie rod adjustment sleeve bolts and rotate the tie rod end to adjust the ball stud housing to within 3 degrees of the RH side, then proceed with alignment or toe adjustment See: Alignment > Procedures (Refer to 02 - Front Suspension/Wheel Alignment - Standard Procedure). + Over 3 degree differencewithout a new LH tie rod end - Replace the LH tie rod end See: Tie Rod End > Removal and Replacement (Refer to 19 - Steering/Linkage/END, Tie Rod/Removal). NOTE:Any future alignment process on a recirculating ball steering systems should use this procedure.
2015 | Dodge or Ram Truck | RAM 3500 Truck 2WD | V8-5.7L | Power Steering Fluid ¦Service and Repair, Procedures: Power Steering Fluid Level Checking | STANDARD PROCEDURE - POWER STEERING FLUID LEVEL CHECKING WARNING: - Fluid level should be checked with the engine off to prevent personal injury from moving parts. CAUTION: - MOPAR(R) ATF+4 is to be used in the power steering system. No other power steering or automatic transmission fluid is to be used in the system. Damage may result to the power steering pump and system if any other fluid is used, and do not overfill. - The power steering fluid level can be viewed on the dipstick attached to the filler cap. There are two ranges listed on the dipstick, COLD and HOT. Before opening power steering system, wipe the reservoir filler cap free of dirt and debris. Remove the cap and check the fluid level on its dipstick. When the fluid is at normal ambient temperature, approximately 21°C to 27°C (70°F to 80°F), the fluid level should read between the minimum and maximum area of the cold range. When the fluid is hot, fluid level is allowed to read up to the highest end of the HOT range. Only add fluid when the vehicle is cold. - Use only Mopar(R) ATF+4. Do not overfill the power steering system.
2015 | Dodge or Ram Truck | RAM 3500 Truck 2WD | V8-5.7L | Automatic Transmission/Transaxle ¦Service and Repair, Procedures: 66RFE - Automatic Transmission - Check Oil Level | FLUID LEVEL CHECK - Low fluid level can cause a variety of conditions because it allows the pump to take in air along with the fluid. As in any hydraulic system, air bubbles make the fluid spongy, therefore, pressures will be low and build up slowly. - Improper filling can also raise the fluid level too high. When the transmssion has too much fluid, the geartrain churns up foam and cause the same conditions which occur with a low fluid level. - In either case, air bubbles can cause overheating and fluid oxidation, and varnishing. This can interfere with normal valve, clutch, and accumulator operation. Foaming can also result in fluid escaping from the transmission vent where it may be mistaken for a leak. - The transmission has a dipstick to check oil level. It is located on the right side of the engine. Be sure to wipe all dirt from dipstick handle before removing. - The torque converter fills in both the P (PARK) and N (NEUTRAL) positions. Place the selector lever in P (PARK) to be sure that the fluid level check is accurate.The engine should be running at idle speed for at least one minute, with the vehicle on level ground. At normal operating temperature (approximately 82° C. or 180° F), the fluid level is correct if it is in the HOT region (cross-hatched area) on the oil level indicator. The fluid level will be approximately at the upper COLD hole of the dipstick at 21° C (70° F) fluid temperature. NOTE: - Engine and Transmission should be at normal operating temperature before performing this procedure. After the fluid has been checked, seat the dipstick fully to seal out water and dirt. 1. Start engine and apply parking brake. 2. Shift the transmission into DRIVE for approximately 2 seconds. 3. Shift the transmission into REVERSE for approximately 2 seconds. 4. Shift the transmission into PARK. 5. Hook up scan tool and select transmission. 6. Select sensors. 7. Read the transmission temperature value. 8. Compare the fluid temperature value with the chart. 9. Adjust transmission fluid level shown on the dipstick according to the Transmission Fluid Temperature Chart. NOTE: - After adding any fluid to the transmission, wait a minimum of 2 minutes for the oil to fully drain from the fill tube into the transmission before rechecking the fluid level. 10.Check transmission for leaks.
2015 | Dodge or Ram Truck | RAM 3500 Truck 2WD | V8-5.7L | Fluid - A/T ¦Service and Repair, Procedures: 66RFE - Automatic Transmission - Check Oil Level | FLUID LEVEL CHECK - Low fluid level can cause a variety of conditions because it allows the pump to take in air along with the fluid. As in any hydraulic system, air bubbles make the fluid spongy, therefore, pressures will be low and build up slowly. - Improper filling can also raise the fluid level too high. When the transmssion has too much fluid, the geartrain churns up foam and cause the same conditions which occur with a low fluid level. - In either case, air bubbles can cause overheating and fluid oxidation, and varnishing. This can interfere with normal valve, clutch, and accumulator operation. Foaming can also result in fluid escaping from the transmission vent where it may be mistaken for a leak. - The transmission has a dipstick to check oil level. It is located on the right side of the engine. Be sure to wipe all dirt from dipstick handle before removing. - The torque converter fills in both the P (PARK) and N (NEUTRAL) positions. Place the selector lever in P (PARK) to be sure that the fluid level check is accurate.The engine should be running at idle speed for at least one minute, with the vehicle on level ground. At normal operating temperature (approximately 82° C. or 180° F), the fluid level is correct if it is in the HOT region (cross-hatched area) on the oil level indicator. The fluid level will be approximately at the upper COLD hole of the dipstick at 21° C (70° F) fluid temperature. NOTE: - Engine and Transmission should be at normal operating temperature before performing this procedure. After the fluid has been checked, seat the dipstick fully to seal out water and dirt. 1. Start engine and apply parking brake. 2. Shift the transmission into DRIVE for approximately 2 seconds. 3. Shift the transmission into REVERSE for approximately 2 seconds. 4. Shift the transmission into PARK. 5. Hook up scan tool and select transmission. 6. Select sensors. 7. Read the transmission temperature value. 8. Compare the fluid temperature value with the chart. 9. Adjust transmission fluid level shown on the dipstick according to the Transmission Fluid Temperature Chart. NOTE: - After adding any fluid to the transmission, wait a minimum of 2 minutes for the oil to fully drain from the fill tube into the transmission before rechecking the fluid level. 10.Check transmission for leaks.
2015 | Dodge or Ram Truck | RAM 3500 Truck 2WD | V8-6.4L | Fuel Tank ¦Service and Repair, Procedures: Draining Fuel Tank | DRAINING FUEL TANK Conventional Procedure WARNING: - The fuel system may be under constant fuel pressure even with the engine off. This pressure must be released before servicing the fuel tank. - Due to a one-way check valve installed into the fuel fill fitting at the tank, the tank cannot be drained at the fuel fill cap. 1. Perform the fuel system pressure release procedure (Refer to 14 - Fuel System/Fuel Delivery - Standard Procedure) 2. Disconnect the fuel supply line (2) from the fuel rail See: Fuel Line Coupler > Procedures (Refer to 14 - Fuel System/Fuel Delivery/FITTING, Quick Connect - Standard Procedure). NOTE: - Tool number 8978-2 is used on 5/16" fuel lines while tool number 8531-1 is used on 3/8" fuel lines. 3. Install the appropriate fuel line adapter fitting from the Decay Tool, Fuel 8978A to the fuel supply line. Route the opposite end of this hose to an OSHA approved fuel storage tank such as the John Dow Gas Caddy 320-FC-P30-A or equivalent. 4. Using a diagnostic scan tool, activate the fuel pump until the fuel tank has been evacuated. Alternative Procedure NOTE: - If the electric fuel pump is not operating, the fuel tank must be removed and drained through the fuel pump module opening of the fuel tank. 1. Perform the Fuel System Pressure Release procedure (Refer to 14 - Fuel System/Fuel Delivery - Standard Procedure) 2. Disconnect and isolate the negative battery cable (1). 3. Raise and support the vehicle. 4. Remove the fuel tank See: Fuel Tank > Removal and Replacement (Refer to 14 - Fuel System/Fuel Delivery/TANK, Fuel - Removal) 5. Remove the fuel pump module (1) See: Fuel Pump > Removal and Replacement (Refer to 14 - Fuel System/Fuel Delivery/MODULE, Fuel Pump - Removal) 6. Position a 3/8" hose into the fuel pump module opening of the fuel tank. 7. Attach the opposite end of this hose to the Fuel Chief Gas Caddy 320-FC-P30-A or an OSHA approved gas caddy. 8. Using the gas caddy, evacuate the fuel tank.
2015 | Dodge or Ram Truck | RAM 3500 Truck 2WD | V8-6.4L | Steering ¦Service and Repair, Procedures: Power Steering Fluid Level Checking | STANDARD PROCEDURE - POWER STEERING FLUID LEVEL CHECKING WARNING: - Fluid level should be checked with the engine off to prevent personal injury from moving parts. CAUTION: - MOPAR(R) ATF+4 is to be used in the power steering system. No other power steering or automatic transmission fluid is to be used in the system. Damage may result to the power steering pump and system if any other fluid is used, and do not overfill. - The power steering fluid level can be viewed on the dipstick attached to the filler cap. There are two ranges listed on the dipstick, COLD and HOT. Before opening power steering system, wipe the reservoir filler cap free of dirt and debris. Remove the cap and check the fluid level on its dipstick. When the fluid is at normal ambient temperature, approximately 21°C to 27°C (70°F to 80°F), the fluid level should read between the minimum and maximum area of the cold range. When the fluid is hot, fluid level is allowed to read up to the highest end of the HOT range. Only add fluid when the vehicle is cold. - Use only Mopar(R) ATF+4. Do not overfill the power steering system.
2015 | Dodge or Ram Truck | RAM 3500 Truck 2WD | V8-6.4L | Alignment ¦Service and Repair, Procedures: Tie Rod Ball Stud Housing Misalignment Check | TIE ROD BALL STUD HOUSING MISALIGNMENT CHECK Special Tools NOTE: - This procedure describes how to check for parallel alignment of the RH and LH steering tie rod ball stud housings. It is essential to have these within +/-3 degrees of parallel to prevent ball stud durability issues. NOTE: - All views, left side shown, right side similar. 1. Position the vehicle on a level surface with vehicle weight on the front tires, and place the front wheels in the straight ahead position 2. Make sure the circular bottom plane (2) of the LH and RH tie rod ball stud housings (1) are free of debris and burs. NOTE: - Measure and record the RH tie rod angle first to establish a baseline for the truck, then measure and record the LH tie rod angle using the same procedure used on the right tie rod. Measure both the RH and LH tie rod ball stud housing angles from underneath the truck using the following steps. 3. Hold the 10326-1 (2) securely under the circular bottom plane of the ball stud housing (1). Make sure the tool makes contact with the entire perimeter of the ball stud housing (1) and is not resting on the domed cap or grease fitting. NOTE: - The angle on the inclinometer is POSITIVE WHEN THE NEEDLE IS FORWARD of the zero degree mark (pointing toward the front of the truck on both the LH or RH sides) and NEGATIVE WHEN AFTER the zero (pointing toward the rear of the truck). The tie rod angle readings should always be positive unless castor is significantly out of specifications. 4. Mount the 10326-2 (2) on the flat bottom surface of 10326-1 (1) in the fore-aft orientation. Record the tie rod angle, then repeat steps 3, 4 on the LH tie rod end. 5. Determine the offset of the RH and LH tie rod ball stud housings by calculating thedifference between the LH and RH ball stud angles.For example, if one side is +3 degrees and the other side is -4 degrees then the difference is 7 degrees. + Equal to or less than 3 degree difference - no further action needs to be taken, return to theprevious procedure step and continue that procedure. + Over 3 degree differencewith a new LH tie rod end - Loosen the LH tie rod adjustment sleeve bolts and rotate the tie rod end to adjust the ball stud housing to within 3 degrees of the RH side, then proceed with alignment or toe adjustment See: Alignment > Procedures (Refer to 02 - Front Suspension/Wheel Alignment - Standard Procedure). + Over 3 degree differencewithout a new LH tie rod end - Replace the LH tie rod end See: Tie Rod End > Removal and Replacement (Refer to 19 - Steering/Linkage/END, Tie Rod/Removal). NOTE:Any future alignment process on a recirculating ball steering systems should use this procedure.
2015 | Dodge or Ram Truck | RAM 3500 Truck 2WD | V8-6.4L | Power Steering Fluid ¦Service and Repair, Procedures: Power Steering Fluid Level Checking | STANDARD PROCEDURE - POWER STEERING FLUID LEVEL CHECKING WARNING: - Fluid level should be checked with the engine off to prevent personal injury from moving parts. CAUTION: - MOPAR(R) ATF+4 is to be used in the power steering system. No other power steering or automatic transmission fluid is to be used in the system. Damage may result to the power steering pump and system if any other fluid is used, and do not overfill. - The power steering fluid level can be viewed on the dipstick attached to the filler cap. There are two ranges listed on the dipstick, COLD and HOT. Before opening power steering system, wipe the reservoir filler cap free of dirt and debris. Remove the cap and check the fluid level on its dipstick. When the fluid is at normal ambient temperature, approximately 21°C to 27°C (70°F to 80°F), the fluid level should read between the minimum and maximum area of the cold range. When the fluid is hot, fluid level is allowed to read up to the highest end of the HOT range. Only add fluid when the vehicle is cold. - Use only Mopar(R) ATF+4. Do not overfill the power steering system.
2015 | Dodge or Ram Truck | RAM 3500 Truck 2WD | V8-6.4L | Automatic Transmission/Transaxle ¦Service and Repair, Procedures: 66RFE - Automatic Transmission - Check Oil Level | FLUID LEVEL CHECK - Low fluid level can cause a variety of conditions because it allows the pump to take in air along with the fluid. As in any hydraulic system, air bubbles make the fluid spongy, therefore, pressures will be low and build up slowly. - Improper filling can also raise the fluid level too high. When the transmssion has too much fluid, the geartrain churns up foam and cause the same conditions which occur with a low fluid level. - In either case, air bubbles can cause overheating and fluid oxidation, and varnishing. This can interfere with normal valve, clutch, and accumulator operation. Foaming can also result in fluid escaping from the transmission vent where it may be mistaken for a leak. - The transmission has a dipstick to check oil level. It is located on the right side of the engine. Be sure to wipe all dirt from dipstick handle before removing. - The torque converter fills in both the P (PARK) and N (NEUTRAL) positions. Place the selector lever in P (PARK) to be sure that the fluid level check is accurate.The engine should be running at idle speed for at least one minute, with the vehicle on level ground. At normal operating temperature (approximately 82° C. or 180° F), the fluid level is correct if it is in the HOT region (cross-hatched area) on the oil level indicator. The fluid level will be approximately at the upper COLD hole of the dipstick at 21° C (70° F) fluid temperature. NOTE: - Engine and Transmission should be at normal operating temperature before performing this procedure. After the fluid has been checked, seat the dipstick fully to seal out water and dirt. 1. Start engine and apply parking brake. 2. Shift the transmission into DRIVE for approximately 2 seconds. 3. Shift the transmission into REVERSE for approximately 2 seconds. 4. Shift the transmission into PARK. 5. Hook up scan tool and select transmission. 6. Select sensors. 7. Read the transmission temperature value. 8. Compare the fluid temperature value with the chart. 9. Adjust transmission fluid level shown on the dipstick according to the Transmission Fluid Temperature Chart. NOTE: - After adding any fluid to the transmission, wait a minimum of 2 minutes for the oil to fully drain from the fill tube into the transmission before rechecking the fluid level. 10.Check transmission for leaks.
2015 | Dodge or Ram Truck | RAM 3500 Truck 2WD | V8-6.4L | Fluid - A/T ¦Service and Repair, Procedures: 66RFE - Automatic Transmission - Check Oil Level | FLUID LEVEL CHECK - Low fluid level can cause a variety of conditions because it allows the pump to take in air along with the fluid. As in any hydraulic system, air bubbles make the fluid spongy, therefore, pressures will be low and build up slowly. - Improper filling can also raise the fluid level too high. When the transmssion has too much fluid, the geartrain churns up foam and cause the same conditions which occur with a low fluid level. - In either case, air bubbles can cause overheating and fluid oxidation, and varnishing. This can interfere with normal valve, clutch, and accumulator operation. Foaming can also result in fluid escaping from the transmission vent where it may be mistaken for a leak. - The transmission has a dipstick to check oil level. It is located on the right side of the engine. Be sure to wipe all dirt from dipstick handle before removing. - The torque converter fills in both the P (PARK) and N (NEUTRAL) positions. Place the selector lever in P (PARK) to be sure that the fluid level check is accurate.The engine should be running at idle speed for at least one minute, with the vehicle on level ground. At normal operating temperature (approximately 82° C. or 180° F), the fluid level is correct if it is in the HOT region (cross-hatched area) on the oil level indicator. The fluid level will be approximately at the upper COLD hole of the dipstick at 21° C (70° F) fluid temperature. NOTE: - Engine and Transmission should be at normal operating temperature before performing this procedure. After the fluid has been checked, seat the dipstick fully to seal out water and dirt. 1. Start engine and apply parking brake. 2. Shift the transmission into DRIVE for approximately 2 seconds. 3. Shift the transmission into REVERSE for approximately 2 seconds. 4. Shift the transmission into PARK. 5. Hook up scan tool and select transmission. 6. Select sensors. 7. Read the transmission temperature value. 8. Compare the fluid temperature value with the chart. 9. Adjust transmission fluid level shown on the dipstick according to the Transmission Fluid Temperature Chart. NOTE: - After adding any fluid to the transmission, wait a minimum of 2 minutes for the oil to fully drain from the fill tube into the transmission before rechecking the fluid level. 10.Check transmission for leaks.
2015 | Dodge or Ram Truck | RAM 3500 Truck 4WD | L6-6.7L DSL Turbo | Fuel Tank ¦Service and Repair, Procedures: Draining Fuel Tank | DRAINING FUEL TANK Conventional Procedure WARNING: - The fuel system may be under constant fuel pressure even with the engine off. This pressure must be released before servicing the fuel tank. - Due to a one-way check valve installed into the fuel fill fitting at the tank, the tank cannot be drained at the fuel fill cap. 1. Perform the fuel system pressure release procedure See: Fuel Delivery and Air Induction > Procedures (Refer to 14 - Fuel System/Fuel Delivery - Standard Procedure) 2. Disconnect the fuel supply line (2) from the fuel rail See: Fuel Line Coupler > Procedures (Refer to 14 - Fuel System/Fuel Delivery/FITTING, Quick Connect - Standard Procedure). NOTE: - Tool number 8978-2 is used on 5/16" fuel lines while tool number 8531-1 is used on 3/8" fuel lines. 3. Install the appropriate fuel line adapter fitting from the Decay Tool, Fuel 8978A to the fuel supply line. Route the opposite end of this hose to an OSHA approved fuel storage tank such as the John Dow Gas Caddy 320-FC-P30-A or equivalent. 4. Using a diagnostic scan tool, activate the fuel pump until the fuel tank has been evacuated. Alternative Procedure NOTE: - If the electric fuel pump is not operating, the fuel tank must be removed and drained through the fuel pump module opening of the fuel tank. 1. Perform the Fuel System Pressure Release procedure See: Fuel Delivery and Air Induction > Procedures (Refer to 14 - Fuel System/Fuel Delivery - Standard Procedure) 2. Disconnect and isolate the negative battery cable (1). 3. Raise and support the vehicle. 4. Remove the fuel tank See: Fuel Tank > Removal and Replacement (Refer to 14 - Fuel System/Fuel Delivery/TANK, Fuel - Removal) 5. Remove the fuel pump module (1) See: Fuel Pump > Removal and Replacement (Refer to 14 - Fuel System/Fuel Delivery/MODULE, Fuel Pump - Removal) 6. Position a 3/8" hose into the fuel pump module opening of the fuel tank. 7. Attach the opposite end of this hose to the Fuel Chief Gas Caddy 320-FC-P30-A or an OSHA approved gas caddy. 8. Using the gas caddy, evacuate the fuel tank.
2015 | Dodge or Ram Truck | RAM 3500 Truck 4WD | L6-6.7L DSL Turbo | Engine Oil ¦Service and Repair, Procedures: Engine Oil Level Check | ENGINE OIL LEVEL CAUTION: - Do not overfill crankcase with engine oil, oil foaming and oil pressure loss can result. - To ensure proper lubrication of an engine, the engine oil must be maintained at an acceptable level. The acceptable oil level is in the SAFE RANGE (3) on the engine oil dipstick. NOTE: - Note: The best time to check the engine oil level is after the engine is at operating temperature and has been turned off (not running) for 30 minutes. 1. Position the vehicle on level surface. 2. With engine OFF, allow approximately 30 minutes for oil to settle to bottom of crankcase, remove engine oil dipstick. 3. Wipe dipstick clean. 4. Replace dipstick and verify it is seated in the tube. 5. Remove the dipstick, with handle held above the tip, take oil level reading. 6. Add oil only if level is below the SAFE RANGE (1) area on the dipstick. 7. Replace the engine oil dipstick.
2015 | Dodge or Ram Truck | RAM 3500 Truck 4WD | L6-6.7L DSL Turbo | Steering ¦Service and Repair, Procedures: Power Steering Fluid Level Checking | STANDARD PROCEDURE - POWER STEERING FLUID LEVEL CHECKING WARNING: - Fluid level should be checked with the engine off to prevent personal injury from moving parts. CAUTION: - MOPAR(R) ATF+4 is to be used in the power steering system. No other power steering or automatic transmission fluid is to be used in the system. Damage may result to the power steering pump and system if any other fluid is used, and do not overfill. - The power steering fluid level can be viewed on the dipstick attached to the filler cap. There are two ranges listed on the dipstick, COLD and HOT. Before opening power steering system, wipe the reservoir filler cap free of dirt and debris. Remove the cap and check the fluid level on its dipstick. When the fluid is at normal ambient temperature, approximately 21°C to 27°C (70°F to 80°F), the fluid level should read between the minimum and maximum area of the cold range. When the fluid is hot, fluid level is allowed to read up to the highest end of the HOT range. Only add fluid when the vehicle is cold. - Use only Mopar(R) ATF+4. Do not overfill the power steering system.
2015 | Dodge or Ram Truck | RAM 3500 Truck 4WD | L6-6.7L DSL Turbo | Fuel Tank ¦Service and Repair, Procedures: Draining Fuel Tank (6.7L DSL) | DRAINING FUEL TANK Special Tools NOTE: - Two different procedures may be used to drain fuel tank: using a diagnostic scan tool to activate the fuel pump relay and drain the fuel tank, or remove the fuel pump. Due to a one-way check valve installed into the fuel fill opening fitting at the tank, the tank cannot be drained conventionally at the fill cap. Conventional Procedure 1. Disconnect the fuel supply line quick-connect fitting at the fuel filter See: Fuel Line Coupler > Procedures (Refer to 14 - Fuel System/Fuel Delivery/FITTING, Quick Connect - Standard Procedure). 2. Install the appropriate Fuel Line Adapters/Fitting from the Decay Tool, Fuel 8978A. Route the opposite end of this hose to an diesel fuel draining station. Using a scan tool, activate the fuel pump and drain the tank until empty. Alternative Procedure NOTE: - If electric fuel pump is not operating, fuel must be drained through fuel fill fitting at tank. Refer to following procedures. 1. Disconnect the negative battery cable. 2. Remove the fuel pump module See: Fuel Pump > Removal and Replacement (Refer to 14 - Fuel System/Fuel Delivery/MODULE, Fuel Pump - Removal). 3. After the fuel pump module has been removed, drain fuel tank into an approved diesel fuel draining station.
2015 | Dodge or Ram Truck | RAM 3500 Truck 4WD | L6-6.7L DSL Turbo | Alignment ¦Service and Repair, Procedures: Tie Rod Ball Stud Housing Misalignment Check | TIE ROD BALL STUD HOUSING MISALIGNMENT CHECK Special Tools NOTE: - This procedure describes how to check for parallel alignment of the RH and LH steering tie rod ball stud housings. It is essential to have these within +/-3 degrees of parallel to prevent ball stud durability issues. NOTE: - All views, left side shown, right side similar. 1. Position the vehicle on a level surface with vehicle weight on the front tires, and place the front wheels in the straight ahead position 2. Make sure the circular bottom plane (2) of the LH and RH tie rod ball stud housings (1) are free of debris and burs. NOTE: - Measure and record the RH tie rod angle first to establish a baseline for the truck, then measure and record the LH tie rod angle using the same procedure used on the right tie rod. Measure both the RH and LH tie rod ball stud housing angles from underneath the truck using the following steps. 3. Hold the 10326-1 (2) securely under the circular bottom plane of the ball stud housing (1). Make sure the tool makes contact with the entire perimeter of the ball stud housing (1) and is not resting on the domed cap or grease fitting. NOTE: - The angle on the inclinometer is POSITIVE WHEN THE NEEDLE IS FORWARD of the zero degree mark (pointing toward the front of the truck on both the LH or RH sides) and NEGATIVE WHEN AFTER the zero (pointing toward the rear of the truck). The tie rod angle readings should always be positive unless castor is significantly out of specifications. 4. Mount the 10326-2 (2) on the flat bottom surface of 10326-1 (1) in the fore-aft orientation. Record the tie rod angle, then repeat steps 3, 4 on the LH tie rod end. 5. Determine the offset of the RH and LH tie rod ball stud housings by calculating thedifference between the LH and RH ball stud angles.For example, if one side is +3 degrees and the other side is -4 degrees then the difference is 7 degrees. + Equal to or less than 3 degree difference - no further action needs to be taken, return to theprevious procedure step and continue that procedure. + Over 3 degree differencewith a new LH tie rod end - Loosen the LH tie rod adjustment sleeve bolts and rotate the tie rod end to adjust the ball stud housing to within 3 degrees of the RH side, then proceed with alignment or toe adjustment See: Alignment > Procedures (Refer to 02 - Front Suspension/Wheel Alignment - Standard Procedure). + Over 3 degree differencewithout a new LH tie rod end - Replace the LH tie rod end See: Tie Rod End > Removal and Replacement (Refer to 19 - Steering/Linkage/END, Tie Rod/Removal). NOTE:Any future alignment process on a recirculating ball steering systems should use this procedure.
2015 | Dodge or Ram Truck | RAM 3500 Truck 4WD | L6-6.7L DSL Turbo | Power Steering Fluid ¦Service and Repair, Procedures: Power Steering Fluid Level Checking | STANDARD PROCEDURE - POWER STEERING FLUID LEVEL CHECKING WARNING: - Fluid level should be checked with the engine off to prevent personal injury from moving parts. CAUTION: - MOPAR(R) ATF+4 is to be used in the power steering system. No other power steering or automatic transmission fluid is to be used in the system. Damage may result to the power steering pump and system if any other fluid is used, and do not overfill. - The power steering fluid level can be viewed on the dipstick attached to the filler cap. There are two ranges listed on the dipstick, COLD and HOT. Before opening power steering system, wipe the reservoir filler cap free of dirt and debris. Remove the cap and check the fluid level on its dipstick. When the fluid is at normal ambient temperature, approximately 21°C to 27°C (70°F to 80°F), the fluid level should read between the minimum and maximum area of the cold range. When the fluid is hot, fluid level is allowed to read up to the highest end of the HOT range. Only add fluid when the vehicle is cold. - Use only Mopar(R) ATF+4. Do not overfill the power steering system.
2015 | Dodge or Ram Truck | RAM 3500 Truck 4WD | L6-6.7L DSL Turbo | Automatic Transmission/Transaxle ¦Service and Repair, Procedures: 68RFE - Automatic Transmission - Check Oil Level | FLUID LEVEL CHECK - Low fluid level can cause a variety of conditions because it allows the pump to take in air along with the fluid. As in any hydraulic system, air bubbles make the fluid spongy, therefore, pressures will be low and build up slowly. - Improper filling can also raise the fluid level too high. When the transmssion has too much fluid, the geartrain churns up foam and cause the same conditions which occur with a low fluid level. - In either case, air bubbles can cause overheating and fluid oxidation, and varnishing. This can interfere with normal valve, clutch, and accumulator operation. Foaming can also result in fluid escaping from the transmission vent where it may be mistaken for a leak. - The transmission has a dipstick to check oil level. It is located on the right side of the engine. Be sure to wipe all dirt from dipstick handle before removing. - The torque converter fills in both the P (PARK) and N (NEUTRAL) positions. Place the selector lever in P (PARK) to be sure that the fluid level check is accurate.The engine should be running at idle speed for at least one minute, with the vehicle on level ground. At normal operating temperature (approximately 82° C. or 180° F), the fluid level is correct if it is in the HOT region (cross-hatched area) on the oil level indicator. The fluid level will be approximately at the upper COLD hole of the dipstick at 21° C (70° F) fluid temperature. NOTE: - Engine and Transmission should be at normal operating temperature before performing this procedure. After the fluid has been checked, seat the dipstick fully to seal out water and dirt. 1. Start engine and apply parking brake. 2. Shift the transmission into DRIVE for approximately 2 seconds. 3. Shift the transmission into REVERSE for approximately 2 seconds. 4. Shift the transmission into PARK. 5. Hook up scan tool and select transmission. 6. Select sensors. 7. Read the transmission temperature value. 8. Compare the fluid temperature value with the chart. 9. Adjust transmission fluid level shown on the dipstick according to the Transmission Fluid Temperature Chart. NOTE: - After adding any fluid to the transmission, wait a minimum of 2 minutes for the oil to fully drain from the fill tube into the transmission before rechecking the fluid level. 10.Check transmission for leaks.
2015 | Dodge or Ram Truck | RAM 3500 Truck 4WD | L6-6.7L DSL Turbo | Automatic Transmission/Transaxle ¦Service and Repair, Procedures: AS69RC - Automatic Transmission - Check Oil Level | FLUID LEVEL CHECK - Low fluid level can cause a variety of conditions because it allows the pump to take in air along with the fluid. As in any hydraulic system, air bubbles make the fluid spongy, therefore, pressures will be low and build up slowly. - Improper filling can also raise the fluid level too high. When the transmission has too much fluid, the gear train churns up foam and cause the same conditions which occur with a low fluid level. - In either case, air bubbles can cause overheating and/or fluid oxidation, and varnishing. This can interfere with normal valve, clutch, and accumulator operation. Foaming can also result in fluid escaping from the transmission vent where it may be mistaken for a leak. - After the fluid has been checked, seat the dipstick fully to seal out water and dirt. - The transmission has a dipstick to check oil level. Be sure to wipe all dirt from dipstick handle before removing. - The torque converter fills in both the P (PARK) and N (NEUTRAL) positions. Place the selector lever in P (PARK) to be sure that the fluid level check is accurate.The engine should be running at idle speed for at least one minute, with the vehicle on level ground. At normal operating temperature (approximately 82° C. or 180° F), the fluid level is correct if it is in the HOT region (cross-hatched area) on the oil level indicator. The fluid level will be approximately at the upper COLD hole of the dipstick at 21° C (70° F) fluid temperature. NOTE: - The engine and transmission should be at normal operating temperature before performing this procedure. Optimum fluid temperature for checking the level should be between 70°C (158°F) and 80°C ( 176°F). 1. Start engine and apply parking brake. 2. Shift the transmission into DRIVE for approximately 2 seconds. 3. Shift the transmission into REVERSE for approximately 2 seconds. 4. Shift the transmission into PARK. 5. Connect the scan tool and select transmission. 6. Select sensors. 7. Read the transmission temperature value. 8. Compare the fluid temperature value with the chart. 9. Adjust transmission fluid level shown on the dipstick according to the Transmission Fluid Temperature Chart. NOTE: - After adding any fluid to the transmission, wait a minimum of 2 minutes for the oil to fully drain from the fill tube into the transmission before rechecking the fluid level. 10.Check transmission for leaks.
2015 | Dodge or Ram Truck | RAM 3500 Truck 4WD | L6-6.7L DSL Turbo | Fluid - A/T ¦Service and Repair, Procedures: 68RFE - Automatic Transmission - Check Oil Level | FLUID LEVEL CHECK - Low fluid level can cause a variety of conditions because it allows the pump to take in air along with the fluid. As in any hydraulic system, air bubbles make the fluid spongy, therefore, pressures will be low and build up slowly. - Improper filling can also raise the fluid level too high. When the transmssion has too much fluid, the geartrain churns up foam and cause the same conditions which occur with a low fluid level. - In either case, air bubbles can cause overheating and fluid oxidation, and varnishing. This can interfere with normal valve, clutch, and accumulator operation. Foaming can also result in fluid escaping from the transmission vent where it may be mistaken for a leak. - The transmission has a dipstick to check oil level. It is located on the right side of the engine. Be sure to wipe all dirt from dipstick handle before removing. - The torque converter fills in both the P (PARK) and N (NEUTRAL) positions. Place the selector lever in P (PARK) to be sure that the fluid level check is accurate.The engine should be running at idle speed for at least one minute, with the vehicle on level ground. At normal operating temperature (approximately 82° C. or 180° F), the fluid level is correct if it is in the HOT region (cross-hatched area) on the oil level indicator. The fluid level will be approximately at the upper COLD hole of the dipstick at 21° C (70° F) fluid temperature. NOTE: - Engine and Transmission should be at normal operating temperature before performing this procedure. After the fluid has been checked, seat the dipstick fully to seal out water and dirt. 1. Start engine and apply parking brake. 2. Shift the transmission into DRIVE for approximately 2 seconds. 3. Shift the transmission into REVERSE for approximately 2 seconds. 4. Shift the transmission into PARK. 5. Hook up scan tool and select transmission. 6. Select sensors. 7. Read the transmission temperature value. 8. Compare the fluid temperature value with the chart. 9. Adjust transmission fluid level shown on the dipstick according to the Transmission Fluid Temperature Chart. NOTE: - After adding any fluid to the transmission, wait a minimum of 2 minutes for the oil to fully drain from the fill tube into the transmission before rechecking the fluid level. 10.Check transmission for leaks.
2015 | Dodge or Ram Truck | RAM 3500 Truck 4WD | L6-6.7L DSL Turbo | Fluid - A/T ¦Service and Repair, Procedures: AS69RC - Automatic Transmission - Check Oil Level | FLUID LEVEL CHECK - Low fluid level can cause a variety of conditions because it allows the pump to take in air along with the fluid. As in any hydraulic system, air bubbles make the fluid spongy, therefore, pressures will be low and build up slowly. - Improper filling can also raise the fluid level too high. When the transmission has too much fluid, the gear train churns up foam and cause the same conditions which occur with a low fluid level. - In either case, air bubbles can cause overheating and/or fluid oxidation, and varnishing. This can interfere with normal valve, clutch, and accumulator operation. Foaming can also result in fluid escaping from the transmission vent where it may be mistaken for a leak. - After the fluid has been checked, seat the dipstick fully to seal out water and dirt. - The transmission has a dipstick to check oil level. Be sure to wipe all dirt from dipstick handle before removing. - The torque converter fills in both the P (PARK) and N (NEUTRAL) positions. Place the selector lever in P (PARK) to be sure that the fluid level check is accurate.The engine should be running at idle speed for at least one minute, with the vehicle on level ground. At normal operating temperature (approximately 82° C. or 180° F), the fluid level is correct if it is in the HOT region (cross-hatched area) on the oil level indicator. The fluid level will be approximately at the upper COLD hole of the dipstick at 21° C (70° F) fluid temperature. NOTE: - The engine and transmission should be at normal operating temperature before performing this procedure. Optimum fluid temperature for checking the level should be between 70°C (158°F) and 80°C ( 176°F). 1. Start engine and apply parking brake. 2. Shift the transmission into DRIVE for approximately 2 seconds. 3. Shift the transmission into REVERSE for approximately 2 seconds. 4. Shift the transmission into PARK. 5. Connect the scan tool and select transmission. 6. Select sensors. 7. Read the transmission temperature value. 8. Compare the fluid temperature value with the chart. 9. Adjust transmission fluid level shown on the dipstick according to the Transmission Fluid Temperature Chart. NOTE: - After adding any fluid to the transmission, wait a minimum of 2 minutes for the oil to fully drain from the fill tube into the transmission before rechecking the fluid level. 10.Check transmission for leaks.
2015 | Dodge or Ram Truck | RAM 3500 Truck 4WD | V8-5.7L | Fuel Tank ¦Service and Repair, Procedures: Draining Fuel Tank | DRAINING FUEL TANK Conventional Procedure WARNING: - The fuel system may be under constant fuel pressure even with the engine off. This pressure must be released before servicing the fuel tank. - Due to a one-way check valve installed into the fuel fill fitting at the tank, the tank cannot be drained at the fuel fill cap. 1. Perform the fuel system pressure release procedure (Refer to 14 - Fuel System/Fuel Delivery - Standard Procedure) 2. Disconnect the fuel supply line (2) from the fuel rail See: Fuel Line Coupler > Procedures (Refer to 14 - Fuel System/Fuel Delivery/FITTING, Quick Connect - Standard Procedure). NOTE: - Tool number 8978-2 is used on 5/16" fuel lines while tool number 8531-1 is used on 3/8" fuel lines. 3. Install the appropriate fuel line adapter fitting from the Decay Tool, Fuel 8978A to the fuel supply line. Route the opposite end of this hose to an OSHA approved fuel storage tank such as the John Dow Gas Caddy 320-FC-P30-A or equivalent. 4. Using a diagnostic scan tool, activate the fuel pump until the fuel tank has been evacuated. Alternative Procedure NOTE: - If the electric fuel pump is not operating, the fuel tank must be removed and drained through the fuel pump module opening of the fuel tank. 1. Perform the Fuel System Pressure Release procedure (Refer to 14 - Fuel System/Fuel Delivery - Standard Procedure) 2. Disconnect and isolate the negative battery cable (1). 3. Raise and support the vehicle. 4. Remove the fuel tank See: Fuel Tank > Removal and Replacement (Refer to 14 - Fuel System/Fuel Delivery/TANK, Fuel - Removal) 5. Remove the fuel pump module (1) See: Fuel Pump > Removal and Replacement (Refer to 14 - Fuel System/Fuel Delivery/MODULE, Fuel Pump - Removal) 6. Position a 3/8" hose into the fuel pump module opening of the fuel tank. 7. Attach the opposite end of this hose to the Fuel Chief Gas Caddy 320-FC-P30-A or an OSHA approved gas caddy. 8. Using the gas caddy, evacuate the fuel tank.
2015 | Dodge or Ram Truck | RAM 3500 Truck 4WD | V8-5.7L | Steering ¦Service and Repair, Procedures: Power Steering Fluid Level Checking | STANDARD PROCEDURE - POWER STEERING FLUID LEVEL CHECKING WARNING: - Fluid level should be checked with the engine off to prevent personal injury from moving parts. CAUTION: - MOPAR(R) ATF+4 is to be used in the power steering system. No other power steering or automatic transmission fluid is to be used in the system. Damage may result to the power steering pump and system if any other fluid is used, and do not overfill. - The power steering fluid level can be viewed on the dipstick attached to the filler cap. There are two ranges listed on the dipstick, COLD and HOT. Before opening power steering system, wipe the reservoir filler cap free of dirt and debris. Remove the cap and check the fluid level on its dipstick. When the fluid is at normal ambient temperature, approximately 21°C to 27°C (70°F to 80°F), the fluid level should read between the minimum and maximum area of the cold range. When the fluid is hot, fluid level is allowed to read up to the highest end of the HOT range. Only add fluid when the vehicle is cold. - Use only Mopar(R) ATF+4. Do not overfill the power steering system.
2015 | Dodge or Ram Truck | RAM 3500 Truck 4WD | V8-5.7L | Alignment ¦Service and Repair, Procedures: Tie Rod Ball Stud Housing Misalignment Check | TIE ROD BALL STUD HOUSING MISALIGNMENT CHECK Special Tools NOTE: - This procedure describes how to check for parallel alignment of the RH and LH steering tie rod ball stud housings. It is essential to have these within +/-3 degrees of parallel to prevent ball stud durability issues. NOTE: - All views, left side shown, right side similar. 1. Position the vehicle on a level surface with vehicle weight on the front tires, and place the front wheels in the straight ahead position 2. Make sure the circular bottom plane (2) of the LH and RH tie rod ball stud housings (1) are free of debris and burs. NOTE: - Measure and record the RH tie rod angle first to establish a baseline for the truck, then measure and record the LH tie rod angle using the same procedure used on the right tie rod. Measure both the RH and LH tie rod ball stud housing angles from underneath the truck using the following steps. 3. Hold the 10326-1 (2) securely under the circular bottom plane of the ball stud housing (1). Make sure the tool makes contact with the entire perimeter of the ball stud housing (1) and is not resting on the domed cap or grease fitting. NOTE: - The angle on the inclinometer is POSITIVE WHEN THE NEEDLE IS FORWARD of the zero degree mark (pointing toward the front of the truck on both the LH or RH sides) and NEGATIVE WHEN AFTER the zero (pointing toward the rear of the truck). The tie rod angle readings should always be positive unless castor is significantly out of specifications. 4. Mount the 10326-2 (2) on the flat bottom surface of 10326-1 (1) in the fore-aft orientation. Record the tie rod angle, then repeat steps 3, 4 on the LH tie rod end. 5. Determine the offset of the RH and LH tie rod ball stud housings by calculating thedifference between the LH and RH ball stud angles.For example, if one side is +3 degrees and the other side is -4 degrees then the difference is 7 degrees. + Equal to or less than 3 degree difference - no further action needs to be taken, return to theprevious procedure step and continue that procedure. + Over 3 degree differencewith a new LH tie rod end - Loosen the LH tie rod adjustment sleeve bolts and rotate the tie rod end to adjust the ball stud housing to within 3 degrees of the RH side, then proceed with alignment or toe adjustment See: Alignment > Procedures (Refer to 02 - Front Suspension/Wheel Alignment - Standard Procedure). + Over 3 degree differencewithout a new LH tie rod end - Replace the LH tie rod end See: Tie Rod End > Removal and Replacement (Refer to 19 - Steering/Linkage/END, Tie Rod/Removal). NOTE:Any future alignment process on a recirculating ball steering systems should use this procedure.
2015 | Dodge or Ram Truck | RAM 3500 Truck 4WD | V8-5.7L | Power Steering Fluid ¦Service and Repair, Procedures: Power Steering Fluid Level Checking | STANDARD PROCEDURE - POWER STEERING FLUID LEVEL CHECKING WARNING: - Fluid level should be checked with the engine off to prevent personal injury from moving parts. CAUTION: - MOPAR(R) ATF+4 is to be used in the power steering system. No other power steering or automatic transmission fluid is to be used in the system. Damage may result to the power steering pump and system if any other fluid is used, and do not overfill. - The power steering fluid level can be viewed on the dipstick attached to the filler cap. There are two ranges listed on the dipstick, COLD and HOT. Before opening power steering system, wipe the reservoir filler cap free of dirt and debris. Remove the cap and check the fluid level on its dipstick. When the fluid is at normal ambient temperature, approximately 21°C to 27°C (70°F to 80°F), the fluid level should read between the minimum and maximum area of the cold range. When the fluid is hot, fluid level is allowed to read up to the highest end of the HOT range. Only add fluid when the vehicle is cold. - Use only Mopar(R) ATF+4. Do not overfill the power steering system.
2015 | Dodge or Ram Truck | RAM 3500 Truck 4WD | V8-5.7L | Automatic Transmission/Transaxle ¦Service and Repair, Procedures: 66RFE - Automatic Transmission - Check Oil Level | FLUID LEVEL CHECK - Low fluid level can cause a variety of conditions because it allows the pump to take in air along with the fluid. As in any hydraulic system, air bubbles make the fluid spongy, therefore, pressures will be low and build up slowly. - Improper filling can also raise the fluid level too high. When the transmssion has too much fluid, the geartrain churns up foam and cause the same conditions which occur with a low fluid level. - In either case, air bubbles can cause overheating and fluid oxidation, and varnishing. This can interfere with normal valve, clutch, and accumulator operation. Foaming can also result in fluid escaping from the transmission vent where it may be mistaken for a leak. - The transmission has a dipstick to check oil level. It is located on the right side of the engine. Be sure to wipe all dirt from dipstick handle before removing. - The torque converter fills in both the P (PARK) and N (NEUTRAL) positions. Place the selector lever in P (PARK) to be sure that the fluid level check is accurate.The engine should be running at idle speed for at least one minute, with the vehicle on level ground. At normal operating temperature (approximately 82° C. or 180° F), the fluid level is correct if it is in the HOT region (cross-hatched area) on the oil level indicator. The fluid level will be approximately at the upper COLD hole of the dipstick at 21° C (70° F) fluid temperature. NOTE: - Engine and Transmission should be at normal operating temperature before performing this procedure. After the fluid has been checked, seat the dipstick fully to seal out water and dirt. 1. Start engine and apply parking brake. 2. Shift the transmission into DRIVE for approximately 2 seconds. 3. Shift the transmission into REVERSE for approximately 2 seconds. 4. Shift the transmission into PARK. 5. Hook up scan tool and select transmission. 6. Select sensors. 7. Read the transmission temperature value. 8. Compare the fluid temperature value with the chart. 9. Adjust transmission fluid level shown on the dipstick according to the Transmission Fluid Temperature Chart. NOTE: - After adding any fluid to the transmission, wait a minimum of 2 minutes for the oil to fully drain from the fill tube into the transmission before rechecking the fluid level. 10.Check transmission for leaks.
2015 | Dodge or Ram Truck | RAM 3500 Truck 4WD | V8-5.7L | Fluid - A/T ¦Service and Repair, Procedures: 66RFE - Automatic Transmission - Check Oil Level | FLUID LEVEL CHECK - Low fluid level can cause a variety of conditions because it allows the pump to take in air along with the fluid. As in any hydraulic system, air bubbles make the fluid spongy, therefore, pressures will be low and build up slowly. - Improper filling can also raise the fluid level too high. When the transmssion has too much fluid, the geartrain churns up foam and cause the same conditions which occur with a low fluid level. - In either case, air bubbles can cause overheating and fluid oxidation, and varnishing. This can interfere with normal valve, clutch, and accumulator operation. Foaming can also result in fluid escaping from the transmission vent where it may be mistaken for a leak. - The transmission has a dipstick to check oil level. It is located on the right side of the engine. Be sure to wipe all dirt from dipstick handle before removing. - The torque converter fills in both the P (PARK) and N (NEUTRAL) positions. Place the selector lever in P (PARK) to be sure that the fluid level check is accurate.The engine should be running at idle speed for at least one minute, with the vehicle on level ground. At normal operating temperature (approximately 82° C. or 180° F), the fluid level is correct if it is in the HOT region (cross-hatched area) on the oil level indicator. The fluid level will be approximately at the upper COLD hole of the dipstick at 21° C (70° F) fluid temperature. NOTE: - Engine and Transmission should be at normal operating temperature before performing this procedure. After the fluid has been checked, seat the dipstick fully to seal out water and dirt. 1. Start engine and apply parking brake. 2. Shift the transmission into DRIVE for approximately 2 seconds. 3. Shift the transmission into REVERSE for approximately 2 seconds. 4. Shift the transmission into PARK. 5. Hook up scan tool and select transmission. 6. Select sensors. 7. Read the transmission temperature value. 8. Compare the fluid temperature value with the chart. 9. Adjust transmission fluid level shown on the dipstick according to the Transmission Fluid Temperature Chart. NOTE: - After adding any fluid to the transmission, wait a minimum of 2 minutes for the oil to fully drain from the fill tube into the transmission before rechecking the fluid level. 10.Check transmission for leaks.
2015 | Dodge or Ram Truck | RAM 3500 Truck 4WD | V8-6.4L | Fuel Tank ¦Service and Repair, Procedures: Draining Fuel Tank | DRAINING FUEL TANK Conventional Procedure WARNING: - The fuel system may be under constant fuel pressure even with the engine off. This pressure must be released before servicing the fuel tank. - Due to a one-way check valve installed into the fuel fill fitting at the tank, the tank cannot be drained at the fuel fill cap. 1. Perform the fuel system pressure release procedure (Refer to 14 - Fuel System/Fuel Delivery - Standard Procedure) 2. Disconnect the fuel supply line (2) from the fuel rail See: Fuel Line Coupler > Procedures (Refer to 14 - Fuel System/Fuel Delivery/FITTING, Quick Connect - Standard Procedure). NOTE: - Tool number 8978-2 is used on 5/16" fuel lines while tool number 8531-1 is used on 3/8" fuel lines. 3. Install the appropriate fuel line adapter fitting from the Decay Tool, Fuel 8978A to the fuel supply line. Route the opposite end of this hose to an OSHA approved fuel storage tank such as the John Dow Gas Caddy 320-FC-P30-A or equivalent. 4. Using a diagnostic scan tool, activate the fuel pump until the fuel tank has been evacuated. Alternative Procedure NOTE: - If the electric fuel pump is not operating, the fuel tank must be removed and drained through the fuel pump module opening of the fuel tank. 1. Perform the Fuel System Pressure Release procedure (Refer to 14 - Fuel System/Fuel Delivery - Standard Procedure) 2. Disconnect and isolate the negative battery cable (1). 3. Raise and support the vehicle. 4. Remove the fuel tank See: Fuel Tank > Removal and Replacement (Refer to 14 - Fuel System/Fuel Delivery/TANK, Fuel - Removal) 5. Remove the fuel pump module (1) See: Fuel Pump > Removal and Replacement (Refer to 14 - Fuel System/Fuel Delivery/MODULE, Fuel Pump - Removal) 6. Position a 3/8" hose into the fuel pump module opening of the fuel tank. 7. Attach the opposite end of this hose to the Fuel Chief Gas Caddy 320-FC-P30-A or an OSHA approved gas caddy. 8. Using the gas caddy, evacuate the fuel tank.
2015 | Dodge or Ram Truck | RAM 3500 Truck 4WD | V8-6.4L | Steering ¦Service and Repair, Procedures: Power Steering Fluid Level Checking | STANDARD PROCEDURE - POWER STEERING FLUID LEVEL CHECKING WARNING: - Fluid level should be checked with the engine off to prevent personal injury from moving parts. CAUTION: - MOPAR(R) ATF+4 is to be used in the power steering system. No other power steering or automatic transmission fluid is to be used in the system. Damage may result to the power steering pump and system if any other fluid is used, and do not overfill. - The power steering fluid level can be viewed on the dipstick attached to the filler cap. There are two ranges listed on the dipstick, COLD and HOT. Before opening power steering system, wipe the reservoir filler cap free of dirt and debris. Remove the cap and check the fluid level on its dipstick. When the fluid is at normal ambient temperature, approximately 21°C to 27°C (70°F to 80°F), the fluid level should read between the minimum and maximum area of the cold range. When the fluid is hot, fluid level is allowed to read up to the highest end of the HOT range. Only add fluid when the vehicle is cold. - Use only Mopar(R) ATF+4. Do not overfill the power steering system.
2015 | Dodge or Ram Truck | RAM 3500 Truck 4WD | V8-6.4L | Alignment ¦Service and Repair, Procedures: Tie Rod Ball Stud Housing Misalignment Check | TIE ROD BALL STUD HOUSING MISALIGNMENT CHECK Special Tools NOTE: - This procedure describes how to check for parallel alignment of the RH and LH steering tie rod ball stud housings. It is essential to have these within +/-3 degrees of parallel to prevent ball stud durability issues. NOTE: - All views, left side shown, right side similar. 1. Position the vehicle on a level surface with vehicle weight on the front tires, and place the front wheels in the straight ahead position 2. Make sure the circular bottom plane (2) of the LH and RH tie rod ball stud housings (1) are free of debris and burs. NOTE: - Measure and record the RH tie rod angle first to establish a baseline for the truck, then measure and record the LH tie rod angle using the same procedure used on the right tie rod. Measure both the RH and LH tie rod ball stud housing angles from underneath the truck using the following steps. 3. Hold the 10326-1 (2) securely under the circular bottom plane of the ball stud housing (1). Make sure the tool makes contact with the entire perimeter of the ball stud housing (1) and is not resting on the domed cap or grease fitting. NOTE: - The angle on the inclinometer is POSITIVE WHEN THE NEEDLE IS FORWARD of the zero degree mark (pointing toward the front of the truck on both the LH or RH sides) and NEGATIVE WHEN AFTER the zero (pointing toward the rear of the truck). The tie rod angle readings should always be positive unless castor is significantly out of specifications. 4. Mount the 10326-2 (2) on the flat bottom surface of 10326-1 (1) in the fore-aft orientation. Record the tie rod angle, then repeat steps 3, 4 on the LH tie rod end. 5. Determine the offset of the RH and LH tie rod ball stud housings by calculating thedifference between the LH and RH ball stud angles.For example, if one side is +3 degrees and the other side is -4 degrees then the difference is 7 degrees. + Equal to or less than 3 degree difference - no further action needs to be taken, return to theprevious procedure step and continue that procedure. + Over 3 degree differencewith a new LH tie rod end - Loosen the LH tie rod adjustment sleeve bolts and rotate the tie rod end to adjust the ball stud housing to within 3 degrees of the RH side, then proceed with alignment or toe adjustment See: Alignment > Procedures (Refer to 02 - Front Suspension/Wheel Alignment - Standard Procedure). + Over 3 degree differencewithout a new LH tie rod end - Replace the LH tie rod end See: Tie Rod End > Removal and Replacement (Refer to 19 - Steering/Linkage/END, Tie Rod/Removal). NOTE:Any future alignment process on a recirculating ball steering systems should use this procedure.
2015 | Dodge or Ram Truck | RAM 3500 Truck 4WD | V8-6.4L | Power Steering Fluid ¦Service and Repair, Procedures: Power Steering Fluid Level Checking | STANDARD PROCEDURE - POWER STEERING FLUID LEVEL CHECKING WARNING: - Fluid level should be checked with the engine off to prevent personal injury from moving parts. CAUTION: - MOPAR(R) ATF+4 is to be used in the power steering system. No other power steering or automatic transmission fluid is to be used in the system. Damage may result to the power steering pump and system if any other fluid is used, and do not overfill. - The power steering fluid level can be viewed on the dipstick attached to the filler cap. There are two ranges listed on the dipstick, COLD and HOT. Before opening power steering system, wipe the reservoir filler cap free of dirt and debris. Remove the cap and check the fluid level on its dipstick. When the fluid is at normal ambient temperature, approximately 21°C to 27°C (70°F to 80°F), the fluid level should read between the minimum and maximum area of the cold range. When the fluid is hot, fluid level is allowed to read up to the highest end of the HOT range. Only add fluid when the vehicle is cold. - Use only Mopar(R) ATF+4. Do not overfill the power steering system.
2015 | Dodge or Ram Truck | RAM 3500 Truck 4WD | V8-6.4L | Automatic Transmission/Transaxle ¦Service and Repair, Procedures: 66RFE - Automatic Transmission - Check Oil Level | FLUID LEVEL CHECK - Low fluid level can cause a variety of conditions because it allows the pump to take in air along with the fluid. As in any hydraulic system, air bubbles make the fluid spongy, therefore, pressures will be low and build up slowly. - Improper filling can also raise the fluid level too high. When the transmssion has too much fluid, the geartrain churns up foam and cause the same conditions which occur with a low fluid level. - In either case, air bubbles can cause overheating and fluid oxidation, and varnishing. This can interfere with normal valve, clutch, and accumulator operation. Foaming can also result in fluid escaping from the transmission vent where it may be mistaken for a leak. - The transmission has a dipstick to check oil level. It is located on the right side of the engine. Be sure to wipe all dirt from dipstick handle before removing. - The torque converter fills in both the P (PARK) and N (NEUTRAL) positions. Place the selector lever in P (PARK) to be sure that the fluid level check is accurate.The engine should be running at idle speed for at least one minute, with the vehicle on level ground. At normal operating temperature (approximately 82° C. or 180° F), the fluid level is correct if it is in the HOT region (cross-hatched area) on the oil level indicator. The fluid level will be approximately at the upper COLD hole of the dipstick at 21° C (70° F) fluid temperature. NOTE: - Engine and Transmission should be at normal operating temperature before performing this procedure. After the fluid has been checked, seat the dipstick fully to seal out water and dirt. 1. Start engine and apply parking brake. 2. Shift the transmission into DRIVE for approximately 2 seconds. 3. Shift the transmission into REVERSE for approximately 2 seconds. 4. Shift the transmission into PARK. 5. Hook up scan tool and select transmission. 6. Select sensors. 7. Read the transmission temperature value. 8. Compare the fluid temperature value with the chart. 9. Adjust transmission fluid level shown on the dipstick according to the Transmission Fluid Temperature Chart. NOTE: - After adding any fluid to the transmission, wait a minimum of 2 minutes for the oil to fully drain from the fill tube into the transmission before rechecking the fluid level. 10.Check transmission for leaks.
2015 | Dodge or Ram Truck | RAM 3500 Truck 4WD | V8-6.4L | Fluid - A/T ¦Service and Repair, Procedures: 66RFE - Automatic Transmission - Check Oil Level | FLUID LEVEL CHECK - Low fluid level can cause a variety of conditions because it allows the pump to take in air along with the fluid. As in any hydraulic system, air bubbles make the fluid spongy, therefore, pressures will be low and build up slowly. - Improper filling can also raise the fluid level too high. When the transmssion has too much fluid, the geartrain churns up foam and cause the same conditions which occur with a low fluid level. - In either case, air bubbles can cause overheating and fluid oxidation, and varnishing. This can interfere with normal valve, clutch, and accumulator operation. Foaming can also result in fluid escaping from the transmission vent where it may be mistaken for a leak. - The transmission has a dipstick to check oil level. It is located on the right side of the engine. Be sure to wipe all dirt from dipstick handle before removing. - The torque converter fills in both the P (PARK) and N (NEUTRAL) positions. Place the selector lever in P (PARK) to be sure that the fluid level check is accurate.The engine should be running at idle speed for at least one minute, with the vehicle on level ground. At normal operating temperature (approximately 82° C. or 180° F), the fluid level is correct if it is in the HOT region (cross-hatched area) on the oil level indicator. The fluid level will be approximately at the upper COLD hole of the dipstick at 21° C (70° F) fluid temperature. NOTE: - Engine and Transmission should be at normal operating temperature before performing this procedure. After the fluid has been checked, seat the dipstick fully to seal out water and dirt. 1. Start engine and apply parking brake. 2. Shift the transmission into DRIVE for approximately 2 seconds. 3. Shift the transmission into REVERSE for approximately 2 seconds. 4. Shift the transmission into PARK. 5. Hook up scan tool and select transmission. 6. Select sensors. 7. Read the transmission temperature value. 8. Compare the fluid temperature value with the chart. 9. Adjust transmission fluid level shown on the dipstick according to the Transmission Fluid Temperature Chart. NOTE: - After adding any fluid to the transmission, wait a minimum of 2 minutes for the oil to fully drain from the fill tube into the transmission before rechecking the fluid level. 10.Check transmission for leaks.
2015 | Dodge or Ram Truck | RAM 4500 Chassis Cab Truck 2WD | L6-6.7L DSL Turbo | Fuel Tank ¦Service and Repair, Procedures: Draining Fuel Tank | DRAINING FUEL TANK Special Tools NOTE: - Two different procedures may be used to drain fuel tank: using a diagnostic scan tool to activate the fuel pump relay and drain the fuel tank, or remove the fuel pump. Due to a one-way check valve installed into the fuel fill opening fitting at the tank, the tank cannot be drained conventionally at the fill cap. Conventional Procedure 1. Disconnect the fuel supply line quick-connect fitting at the fuel filter See: Fuel Line Coupler > Procedures (Refer to 14 - Fuel System/Fuel Delivery/FITTING, Quick Connect - Standard Procedure). 2. Install the appropriate Fuel Line Adapters/Fitting from the Decay Tool, Fuel 8978A. Route the opposite end of this hose to an diesel fuel draining station. Using a scan tool, activate the fuel pump and drain the tank until empty. Alternative Procedure NOTE: - If electric fuel pump is not operating, fuel must be drained through fuel fill fitting at tank. Refer to following procedures. 1. Disconnect the negative battery cable. 2. Remove the fuel pump module See: Fuel Pump > Removal and Replacement (Refer to 14 - Fuel System/Fuel Delivery/MODULE, Fuel Pump - Removal). 3. After the fuel pump module has been removed, drain fuel tank into an approved diesel fuel draining station.
2015 | Dodge or Ram Truck | RAM 4500 Chassis Cab Truck 2WD | L6-6.7L DSL Turbo | Engine Oil ¦Service and Repair, Procedures: Engine Oil Level Check | ENGINE OIL LEVEL CAUTION: - Do not overfill crankcase with engine oil, oil foaming and oil pressure loss can result. - To ensure proper lubrication of an engine, the engine oil must be maintained at an acceptable level. The acceptable oil level is in the SAFE RANGE (3) on the engine oil dipstick. NOTE: - Note: The best time to check the engine oil level is after the engine is at operating temperature and has been turned off (not running) for 30 minutes. 1. Position the vehicle on level surface. 2. With engine OFF, allow approximately 30 minutes for oil to settle to bottom of crankcase, remove engine oil dipstick. 3. Wipe dipstick clean. 4. Replace dipstick and verify it is seated in the tube. 5. Remove the dipstick, with handle held above the tip, take oil level reading. 6. Add oil only if level is below the SAFE RANGE (1) area on the dipstick. 7. Replace the engine oil dipstick.
2015 | Dodge or Ram Truck | RAM 4500 Chassis Cab Truck 2WD | L6-6.7L DSL Turbo | Steering ¦Service and Repair, Procedures: Power Steering Fluid Level Checking | STANDARD PROCEDURE - POWER STEERING FLUID LEVEL CHECKING WARNING: - Fluid level should be checked with the engine off to prevent personal injury from moving parts. CAUTION: - MOPAR(R) ATF+4 is to be used in the power steering system. No other power steering or automatic transmission fluid is to be used in the system. Damage may result to the power steering pump and system if any other fluid is used, and do not overfill. - The power steering fluid level can be viewed on the dipstick attached to the filler cap. There are two ranges listed on the dipstick, COLD and HOT. Before opening power steering system, wipe the reservoir filler cap free of dirt and debris. Remove the cap and check the fluid level on its dipstick. When the fluid is at normal ambient temperature, approximately 21°C to 27°C (70°F to 80°F), the fluid level should read between the minimum and maximum area of the cold range. When the fluid is hot, fluid level is allowed to read up to the highest end of the HOT range. Only add fluid when the vehicle is cold. - Use only Mopar(R) ATF+4. Do not overfill the power steering system.
2015 | Dodge or Ram Truck | RAM 4500 Chassis Cab Truck 2WD | L6-6.7L DSL Turbo | Power Steering Fluid ¦Service and Repair, Procedures: Power Steering Fluid Level Checking | STANDARD PROCEDURE - POWER STEERING FLUID LEVEL CHECKING WARNING: - Fluid level should be checked with the engine off to prevent personal injury from moving parts. CAUTION: - MOPAR(R) ATF+4 is to be used in the power steering system. No other power steering or automatic transmission fluid is to be used in the system. Damage may result to the power steering pump and system if any other fluid is used, and do not overfill. - The power steering fluid level can be viewed on the dipstick attached to the filler cap. There are two ranges listed on the dipstick, COLD and HOT. Before opening power steering system, wipe the reservoir filler cap free of dirt and debris. Remove the cap and check the fluid level on its dipstick. When the fluid is at normal ambient temperature, approximately 21°C to 27°C (70°F to 80°F), the fluid level should read between the minimum and maximum area of the cold range. When the fluid is hot, fluid level is allowed to read up to the highest end of the HOT range. Only add fluid when the vehicle is cold. - Use only Mopar(R) ATF+4. Do not overfill the power steering system.
2015 | Dodge or Ram Truck | RAM 4500 Chassis Cab Truck 2WD | L6-6.7L DSL Turbo | Automatic Transmission/Transaxle ¦Service and Repair, Procedures: 68RFE - Automatic Transmission - Check Oil Level | FLUID LEVEL CHECK - Low fluid level can cause a variety of conditions because it allows the pump to take in air along with the fluid. As in any hydraulic system, air bubbles make the fluid spongy, therefore, pressures will be low and build up slowly. - Improper filling can also raise the fluid level too high. When the transmssion has too much fluid, the geartrain churns up foam and cause the same conditions which occur with a low fluid level. - In either case, air bubbles can cause overheating and fluid oxidation, and varnishing. This can interfere with normal valve, clutch, and accumulator operation. Foaming can also result in fluid escaping from the transmission vent where it may be mistaken for a leak. - The transmission has a dipstick to check oil level. It is located on the right side of the engine. Be sure to wipe all dirt from dipstick handle before removing. - The torque converter fills in both the P (PARK) and N (NEUTRAL) positions. Place the selector lever in P (PARK) to be sure that the fluid level check is accurate.The engine should be running at idle speed for at least one minute, with the vehicle on level ground. At normal operating temperature (approximately 82° C. or 180° F), the fluid level is correct if it is in the HOT region (cross-hatched area) on the oil level indicator. The fluid level will be approximately at the upper COLD hole of the dipstick at 21° C (70° F) fluid temperature. NOTE: - Engine and Transmission should be at normal operating temperature before performing this procedure. After the fluid has been checked, seat the dipstick fully to seal out water and dirt. 1. Start engine and apply parking brake. 2. Shift the transmission into DRIVE for approximately 2 seconds. 3. Shift the transmission into REVERSE for approximately 2 seconds. 4. Shift the transmission into PARK. 5. Hook up scan tool and select transmission. 6. Select sensors. 7. Read the transmission temperature value. 8. Compare the fluid temperature value with the chart. 9. Adjust transmission fluid level shown on the dipstick according to the Transmission Fluid Temperature Chart. NOTE: - After adding any fluid to the transmission, wait a minimum of 2 minutes for the oil to fully drain from the fill tube into the transmission before rechecking the fluid level. 10.Check transmission for leaks.
2015 | Dodge or Ram Truck | RAM 4500 Chassis Cab Truck 2WD | L6-6.7L DSL Turbo | Automatic Transmission/Transaxle ¦Service and Repair, Procedures: AS66RC - Automatic Transmission - Check Oil Level | FLUID LEVEL CHECK - Low fluid level can cause a variety of conditions because it allows the pump to take in air along with the fluid. As in any hydraulic system, air bubbles make the fluid spongy, therefore, pressures will be low and build up slowly. - Improper filling can also raise the fluid level too high. When the transmission has too much fluid, the gear train churns up foam and cause the same conditions which occur with a low fluid level. - In either case, air bubbles can cause overheating and/or fluid oxidation, and varnishing. This can interfere with normal valve, clutch, and accumulator operation. Foaming can also result in fluid escaping from the transmission vent where it may be mistaken for a leak. - After the fluid has been checked, seat the dipstick fully to seal out water and dirt. - The transmission has a dipstick to check oil level. Be sure to wipe all dirt from dipstick handle before removing. - The torque converter fills in both the P (PARK) and N (NEUTRAL) positions. Place the selector lever in P (PARK) to be sure that the fluid level check is accurate.The engine should be running at idle speed for at least one minute, with the vehicle on level ground. At normal operating temperature (approximately 82° C. or 180° F), the fluid level is correct if it is in the HOT region (cross-hatched area) on the oil level indicator. The fluid level will be approximately at the upper COLD hole of the dipstick at 21° C (70° F) fluid temperature. NOTE: - The engine and transmission should be at normal operating temperature before performing this procedure. Optimum fluid temperature for checking the level should be between 70°C (158°F) and 80°C ( 176°F). 1. Start engine and apply parking brake. 2. Shift the transmission into DRIVE for approximately 2 seconds. 3. Shift the transmission into REVERSE for approximately 2 seconds. 4. Shift the transmission into PARK. 5. Connect the scan tool and select transmission. 6. Select sensors. 7. Read the transmission temperature value. 8. Compare the fluid temperature value with the chart. 9. Adjust transmission fluid level shown on the dipstick according to the Transmission Fluid Temperature Chart. NOTE: - After adding any fluid to the transmission, wait a minimum of 2 minutes for the oil to fully drain from the fill tube into the transmission before rechecking the fluid level. 10.Check transmission for leaks.
2015 | Dodge or Ram Truck | RAM 4500 Chassis Cab Truck 2WD | L6-6.7L DSL Turbo | Automatic Transmission/Transaxle ¦Service and Repair, Procedures: AS69RC - Automatic Transmission - Check Oil Level | FLUID LEVEL CHECK - Low fluid level can cause a variety of conditions because it allows the pump to take in air along with the fluid. As in any hydraulic system, air bubbles make the fluid spongy, therefore, pressures will be low and build up slowly. - Improper filling can also raise the fluid level too high. When the transmission has too much fluid, the gear train churns up foam and cause the same conditions which occur with a low fluid level. - In either case, air bubbles can cause overheating and/or fluid oxidation, and varnishing. This can interfere with normal valve, clutch, and accumulator operation. Foaming can also result in fluid escaping from the transmission vent where it may be mistaken for a leak. - After the fluid has been checked, seat the dipstick fully to seal out water and dirt. - The transmission has a dipstick to check oil level. Be sure to wipe all dirt from dipstick handle before removing. - The torque converter fills in both the P (PARK) and N (NEUTRAL) positions. Place the selector lever in P (PARK) to be sure that the fluid level check is accurate.The engine should be running at idle speed for at least one minute, with the vehicle on level ground. At normal operating temperature (approximately 82° C. or 180° F), the fluid level is correct if it is in the HOT region (cross-hatched area) on the oil level indicator. The fluid level will be approximately at the upper COLD hole of the dipstick at 21° C (70° F) fluid temperature. NOTE: - The engine and transmission should be at normal operating temperature before performing this procedure. Optimum fluid temperature for checking the level should be between 70°C (158°F) and 80°C ( 176°F). 1. Start engine and apply parking brake. 2. Shift the transmission into DRIVE for approximately 2 seconds. 3. Shift the transmission into REVERSE for approximately 2 seconds. 4. Shift the transmission into PARK. 5. Connect the scan tool and select transmission. 6. Select sensors. 7. Read the transmission temperature value. 8. Compare the fluid temperature value with the chart. 9. Adjust transmission fluid level shown on the dipstick according to the Transmission Fluid Temperature Chart. NOTE: - After adding any fluid to the transmission, wait a minimum of 2 minutes for the oil to fully drain from the fill tube into the transmission before rechecking the fluid level. 10.Check transmission for leaks.
2015 | Dodge or Ram Truck | RAM 4500 Chassis Cab Truck 2WD | L6-6.7L DSL Turbo | Fluid - A/T ¦Service and Repair, Procedures: 68RFE - Automatic Transmission - Check Oil Level | FLUID LEVEL CHECK - Low fluid level can cause a variety of conditions because it allows the pump to take in air along with the fluid. As in any hydraulic system, air bubbles make the fluid spongy, therefore, pressures will be low and build up slowly. - Improper filling can also raise the fluid level too high. When the transmssion has too much fluid, the geartrain churns up foam and cause the same conditions which occur with a low fluid level. - In either case, air bubbles can cause overheating and fluid oxidation, and varnishing. This can interfere with normal valve, clutch, and accumulator operation. Foaming can also result in fluid escaping from the transmission vent where it may be mistaken for a leak. - The transmission has a dipstick to check oil level. It is located on the right side of the engine. Be sure to wipe all dirt from dipstick handle before removing. - The torque converter fills in both the P (PARK) and N (NEUTRAL) positions. Place the selector lever in P (PARK) to be sure that the fluid level check is accurate.The engine should be running at idle speed for at least one minute, with the vehicle on level ground. At normal operating temperature (approximately 82° C. or 180° F), the fluid level is correct if it is in the HOT region (cross-hatched area) on the oil level indicator. The fluid level will be approximately at the upper COLD hole of the dipstick at 21° C (70° F) fluid temperature. NOTE: - Engine and Transmission should be at normal operating temperature before performing this procedure. After the fluid has been checked, seat the dipstick fully to seal out water and dirt. 1. Start engine and apply parking brake. 2. Shift the transmission into DRIVE for approximately 2 seconds. 3. Shift the transmission into REVERSE for approximately 2 seconds. 4. Shift the transmission into PARK. 5. Hook up scan tool and select transmission. 6. Select sensors. 7. Read the transmission temperature value. 8. Compare the fluid temperature value with the chart. 9. Adjust transmission fluid level shown on the dipstick according to the Transmission Fluid Temperature Chart. NOTE: - After adding any fluid to the transmission, wait a minimum of 2 minutes for the oil to fully drain from the fill tube into the transmission before rechecking the fluid level. 10.Check transmission for leaks.
2015 | Dodge or Ram Truck | RAM 4500 Chassis Cab Truck 2WD | L6-6.7L DSL Turbo | Fluid - A/T ¦Service and Repair, Procedures: AS66RC - Automatic Transmission - Check Oil Level | FLUID LEVEL CHECK - Low fluid level can cause a variety of conditions because it allows the pump to take in air along with the fluid. As in any hydraulic system, air bubbles make the fluid spongy, therefore, pressures will be low and build up slowly. - Improper filling can also raise the fluid level too high. When the transmission has too much fluid, the gear train churns up foam and cause the same conditions which occur with a low fluid level. - In either case, air bubbles can cause overheating and/or fluid oxidation, and varnishing. This can interfere with normal valve, clutch, and accumulator operation. Foaming can also result in fluid escaping from the transmission vent where it may be mistaken for a leak. - After the fluid has been checked, seat the dipstick fully to seal out water and dirt. - The transmission has a dipstick to check oil level. Be sure to wipe all dirt from dipstick handle before removing. - The torque converter fills in both the P (PARK) and N (NEUTRAL) positions. Place the selector lever in P (PARK) to be sure that the fluid level check is accurate.The engine should be running at idle speed for at least one minute, with the vehicle on level ground. At normal operating temperature (approximately 82° C. or 180° F), the fluid level is correct if it is in the HOT region (cross-hatched area) on the oil level indicator. The fluid level will be approximately at the upper COLD hole of the dipstick at 21° C (70° F) fluid temperature. NOTE: - The engine and transmission should be at normal operating temperature before performing this procedure. Optimum fluid temperature for checking the level should be between 70°C (158°F) and 80°C ( 176°F). 1. Start engine and apply parking brake. 2. Shift the transmission into DRIVE for approximately 2 seconds. 3. Shift the transmission into REVERSE for approximately 2 seconds. 4. Shift the transmission into PARK. 5. Connect the scan tool and select transmission. 6. Select sensors. 7. Read the transmission temperature value. 8. Compare the fluid temperature value with the chart. 9. Adjust transmission fluid level shown on the dipstick according to the Transmission Fluid Temperature Chart. NOTE: - After adding any fluid to the transmission, wait a minimum of 2 minutes for the oil to fully drain from the fill tube into the transmission before rechecking the fluid level. 10.Check transmission for leaks.
2015 | Dodge or Ram Truck | RAM 4500 Chassis Cab Truck 2WD | L6-6.7L DSL Turbo | Fluid - A/T ¦Service and Repair, Procedures: AS69RC - Automatic Transmission - Check Oil Level | FLUID LEVEL CHECK - Low fluid level can cause a variety of conditions because it allows the pump to take in air along with the fluid. As in any hydraulic system, air bubbles make the fluid spongy, therefore, pressures will be low and build up slowly. - Improper filling can also raise the fluid level too high. When the transmission has too much fluid, the gear train churns up foam and cause the same conditions which occur with a low fluid level. - In either case, air bubbles can cause overheating and/or fluid oxidation, and varnishing. This can interfere with normal valve, clutch, and accumulator operation. Foaming can also result in fluid escaping from the transmission vent where it may be mistaken for a leak. - After the fluid has been checked, seat the dipstick fully to seal out water and dirt. - The transmission has a dipstick to check oil level. Be sure to wipe all dirt from dipstick handle before removing. - The torque converter fills in both the P (PARK) and N (NEUTRAL) positions. Place the selector lever in P (PARK) to be sure that the fluid level check is accurate.The engine should be running at idle speed for at least one minute, with the vehicle on level ground. At normal operating temperature (approximately 82° C. or 180° F), the fluid level is correct if it is in the HOT region (cross-hatched area) on the oil level indicator. The fluid level will be approximately at the upper COLD hole of the dipstick at 21° C (70° F) fluid temperature. NOTE: - The engine and transmission should be at normal operating temperature before performing this procedure. Optimum fluid temperature for checking the level should be between 70°C (158°F) and 80°C ( 176°F). 1. Start engine and apply parking brake. 2. Shift the transmission into DRIVE for approximately 2 seconds. 3. Shift the transmission into REVERSE for approximately 2 seconds. 4. Shift the transmission into PARK. 5. Connect the scan tool and select transmission. 6. Select sensors. 7. Read the transmission temperature value. 8. Compare the fluid temperature value with the chart. 9. Adjust transmission fluid level shown on the dipstick according to the Transmission Fluid Temperature Chart. NOTE: - After adding any fluid to the transmission, wait a minimum of 2 minutes for the oil to fully drain from the fill tube into the transmission before rechecking the fluid level. 10.Check transmission for leaks.
2015 | Dodge or Ram Truck | RAM 4500 Chassis Cab Truck 2WD | V8-6.4L | Fuel Tank ¦Service and Repair, Procedures: Draining Fuel Tank | DRAINING FUEL TANK Conventional Procedure WARNING: - The fuel system may be under constant fuel pressure even with the engine off. This pressure must be released before servicing the fuel tank. - Due to a one-way check valve installed into the fuel fill fitting at the tank, the tank cannot be drained at the fuel fill cap. 1. Perform the fuel system pressure release procedure See: Fuel Pressure Release > Procedures (Refer to 14 - Fuel System/Fuel Delivery - Standard Procedure) 2. Disconnect the fuel supply line (2) from the fuel rail See: Fuel Line Coupler > Procedures (Refer to 14 - Fuel System/Fuel Delivery/FITTING, Quick Connect - Standard Procedure). NOTE: - Tool number 8978-2 is used on 5/16" fuel lines while tool number 8531-1 is used on 3/8" fuel lines. 3. Install the appropriate fuel line adapter fitting from the Decay Tool, Fuel 8978A to the fuel supply line. Route the opposite end of this hose to an OSHA approved fuel storage tank such as the John Dow Gas Caddy 320-FC-P30-A or equivalent. 4. Using a diagnostic scan tool, activate the fuel pump until the fuel tank has been evacuated. Alternative Procedure NOTE: - If the electric fuel pump is not operating, the fuel tank must be removed and drained through the fuel pump module opening of the fuel tank. 1. Perform the Fuel System Pressure Release procedure See: Fuel Pressure Release > Procedures (Refer to 14 - Fuel System/Fuel Delivery - Standard Procedure) 2. Disconnect and isolate the negative battery cable (1). 3. Raise and support the vehicle. 4. Remove the fuel tank See: Fuel Tank > Removal and Replacement (Refer to 14 - Fuel System/Fuel Delivery/TANK, Fuel - Removal) 5. Remove the fuel pump module (1) See: Fuel Pump > Removal and Replacement (Refer to 14 - Fuel System/Fuel Delivery/MODULE, Fuel Pump - Removal) 6. Position a 3/8" hose into the fuel pump module opening of the fuel tank. 7. Attach the opposite end of this hose to the Fuel Chief Gas Caddy 320-FC-P30-A or an OSHA approved gas caddy. 8. Using the gas caddy, evacuate the fuel tank.
2015 | Dodge or Ram Truck | RAM 4500 Chassis Cab Truck 2WD | V8-6.4L | Steering ¦Service and Repair, Procedures: Power Steering Fluid Level Checking | STANDARD PROCEDURE - POWER STEERING FLUID LEVEL CHECKING WARNING: - Fluid level should be checked with the engine off to prevent personal injury from moving parts. CAUTION: - MOPAR(R) ATF+4 is to be used in the power steering system. No other power steering or automatic transmission fluid is to be used in the system. Damage may result to the power steering pump and system if any other fluid is used, and do not overfill. - The power steering fluid level can be viewed on the dipstick attached to the filler cap. There are two ranges listed on the dipstick, COLD and HOT. Before opening power steering system, wipe the reservoir filler cap free of dirt and debris. Remove the cap and check the fluid level on its dipstick. When the fluid is at normal ambient temperature, approximately 21°C to 27°C (70°F to 80°F), the fluid level should read between the minimum and maximum area of the cold range. When the fluid is hot, fluid level is allowed to read up to the highest end of the HOT range. Only add fluid when the vehicle is cold. - Use only Mopar(R) ATF+4. Do not overfill the power steering system.
2015 | Dodge or Ram Truck | RAM 4500 Chassis Cab Truck 2WD | V8-6.4L | Power Steering Fluid ¦Service and Repair, Procedures: Power Steering Fluid Level Checking | STANDARD PROCEDURE - POWER STEERING FLUID LEVEL CHECKING WARNING: - Fluid level should be checked with the engine off to prevent personal injury from moving parts. CAUTION: - MOPAR(R) ATF+4 is to be used in the power steering system. No other power steering or automatic transmission fluid is to be used in the system. Damage may result to the power steering pump and system if any other fluid is used, and do not overfill. - The power steering fluid level can be viewed on the dipstick attached to the filler cap. There are two ranges listed on the dipstick, COLD and HOT. Before opening power steering system, wipe the reservoir filler cap free of dirt and debris. Remove the cap and check the fluid level on its dipstick. When the fluid is at normal ambient temperature, approximately 21°C to 27°C (70°F to 80°F), the fluid level should read between the minimum and maximum area of the cold range. When the fluid is hot, fluid level is allowed to read up to the highest end of the HOT range. Only add fluid when the vehicle is cold. - Use only Mopar(R) ATF+4. Do not overfill the power steering system.
2015 | Dodge or Ram Truck | RAM 4500 Chassis Cab Truck 2WD | V8-6.4L | Automatic Transmission/Transaxle ¦Service and Repair, Procedures: 66RFE - Automatic Transmission - Check Oil Level | FLUID LEVEL CHECK - Low fluid level can cause a variety of conditions because it allows the pump to take in air along with the fluid. As in any hydraulic system, air bubbles make the fluid spongy, therefore, pressures will be low and build up slowly. - Improper filling can also raise the fluid level too high. When the transmssion has too much fluid, the geartrain churns up foam and cause the same conditions which occur with a low fluid level. - In either case, air bubbles can cause overheating and fluid oxidation, and varnishing. This can interfere with normal valve, clutch, and accumulator operation. Foaming can also result in fluid escaping from the transmission vent where it may be mistaken for a leak. - The transmission has a dipstick to check oil level. It is located on the right side of the engine. Be sure to wipe all dirt from dipstick handle before removing. - The torque converter fills in both the P (PARK) and N (NEUTRAL) positions. Place the selector lever in P (PARK) to be sure that the fluid level check is accurate.The engine should be running at idle speed for at least one minute, with the vehicle on level ground. At normal operating temperature (approximately 82° C. or 180° F), the fluid level is correct if it is in the HOT region (cross-hatched area) on the oil level indicator. The fluid level will be approximately at the upper COLD hole of the dipstick at 21° C (70° F) fluid temperature. NOTE: - Engine and Transmission should be at normal operating temperature before performing this procedure. After the fluid has been checked, seat the dipstick fully to seal out water and dirt. 1. Start engine and apply parking brake. 2. Shift the transmission into DRIVE for approximately 2 seconds. 3. Shift the transmission into REVERSE for approximately 2 seconds. 4. Shift the transmission into PARK. 5. Hook up scan tool and select transmission. 6. Select sensors. 7. Read the transmission temperature value. 8. Compare the fluid temperature value with the chart. 9. Adjust transmission fluid level shown on the dipstick according to the Transmission Fluid Temperature Chart. NOTE: - After adding any fluid to the transmission, wait a minimum of 2 minutes for the oil to fully drain from the fill tube into the transmission before rechecking the fluid level. 10.Check transmission for leaks.
2015 | Dodge or Ram Truck | RAM 4500 Chassis Cab Truck 2WD | V8-6.4L | Automatic Transmission/Transaxle ¦Service and Repair, Procedures: AS66RC - Automatic Transmission - Check Oil Level | FLUID LEVEL CHECK - Low fluid level can cause a variety of conditions because it allows the pump to take in air along with the fluid. As in any hydraulic system, air bubbles make the fluid spongy, therefore, pressures will be low and build up slowly. - Improper filling can also raise the fluid level too high. When the transmission has too much fluid, the gear train churns up foam and cause the same conditions which occur with a low fluid level. - In either case, air bubbles can cause overheating and/or fluid oxidation, and varnishing. This can interfere with normal valve, clutch, and accumulator operation. Foaming can also result in fluid escaping from the transmission vent where it may be mistaken for a leak. - After the fluid has been checked, seat the dipstick fully to seal out water and dirt. - The transmission has a dipstick to check oil level. Be sure to wipe all dirt from dipstick handle before removing. - The torque converter fills in both the P (PARK) and N (NEUTRAL) positions. Place the selector lever in P (PARK) to be sure that the fluid level check is accurate.The engine should be running at idle speed for at least one minute, with the vehicle on level ground. At normal operating temperature (approximately 82° C. or 180° F), the fluid level is correct if it is in the HOT region (cross-hatched area) on the oil level indicator. The fluid level will be approximately at the upper COLD hole of the dipstick at 21° C (70° F) fluid temperature. NOTE: - The engine and transmission should be at normal operating temperature before performing this procedure. Optimum fluid temperature for checking the level should be between 70°C (158°F) and 80°C ( 176°F). 1. Start engine and apply parking brake. 2. Shift the transmission into DRIVE for approximately 2 seconds. 3. Shift the transmission into REVERSE for approximately 2 seconds. 4. Shift the transmission into PARK. 5. Connect the scan tool and select transmission. 6. Select sensors. 7. Read the transmission temperature value. 8. Compare the fluid temperature value with the chart. 9. Adjust transmission fluid level shown on the dipstick according to the Transmission Fluid Temperature Chart. NOTE: - After adding any fluid to the transmission, wait a minimum of 2 minutes for the oil to fully drain from the fill tube into the transmission before rechecking the fluid level. 10.Check transmission for leaks.
2015 | Dodge or Ram Truck | RAM 4500 Chassis Cab Truck 2WD | V8-6.4L | Automatic Transmission/Transaxle ¦Service and Repair, Procedures: AS69RC - Automatic Transmission - Check Oil Level | FLUID LEVEL CHECK - Low fluid level can cause a variety of conditions because it allows the pump to take in air along with the fluid. As in any hydraulic system, air bubbles make the fluid spongy, therefore, pressures will be low and build up slowly. - Improper filling can also raise the fluid level too high. When the transmission has too much fluid, the gear train churns up foam and cause the same conditions which occur with a low fluid level. - In either case, air bubbles can cause overheating and/or fluid oxidation, and varnishing. This can interfere with normal valve, clutch, and accumulator operation. Foaming can also result in fluid escaping from the transmission vent where it may be mistaken for a leak. - After the fluid has been checked, seat the dipstick fully to seal out water and dirt. - The transmission has a dipstick to check oil level. Be sure to wipe all dirt from dipstick handle before removing. - The torque converter fills in both the P (PARK) and N (NEUTRAL) positions. Place the selector lever in P (PARK) to be sure that the fluid level check is accurate.The engine should be running at idle speed for at least one minute, with the vehicle on level ground. At normal operating temperature (approximately 82° C. or 180° F), the fluid level is correct if it is in the HOT region (cross-hatched area) on the oil level indicator. The fluid level will be approximately at the upper COLD hole of the dipstick at 21° C (70° F) fluid temperature. NOTE: - The engine and transmission should be at normal operating temperature before performing this procedure. Optimum fluid temperature for checking the level should be between 70°C (158°F) and 80°C ( 176°F). 1. Start engine and apply parking brake. 2. Shift the transmission into DRIVE for approximately 2 seconds. 3. Shift the transmission into REVERSE for approximately 2 seconds. 4. Shift the transmission into PARK. 5. Connect the scan tool and select transmission. 6. Select sensors. 7. Read the transmission temperature value. 8. Compare the fluid temperature value with the chart. 9. Adjust transmission fluid level shown on the dipstick according to the Transmission Fluid Temperature Chart. NOTE: - After adding any fluid to the transmission, wait a minimum of 2 minutes for the oil to fully drain from the fill tube into the transmission before rechecking the fluid level. 10.Check transmission for leaks.
2015 | Dodge or Ram Truck | RAM 4500 Chassis Cab Truck 2WD | V8-6.4L | Fluid - A/T ¦Service and Repair, Procedures: 66RFE - Automatic Transmission - Check Oil Level | FLUID LEVEL CHECK - Low fluid level can cause a variety of conditions because it allows the pump to take in air along with the fluid. As in any hydraulic system, air bubbles make the fluid spongy, therefore, pressures will be low and build up slowly. - Improper filling can also raise the fluid level too high. When the transmssion has too much fluid, the geartrain churns up foam and cause the same conditions which occur with a low fluid level. - In either case, air bubbles can cause overheating and fluid oxidation, and varnishing. This can interfere with normal valve, clutch, and accumulator operation. Foaming can also result in fluid escaping from the transmission vent where it may be mistaken for a leak. - The transmission has a dipstick to check oil level. It is located on the right side of the engine. Be sure to wipe all dirt from dipstick handle before removing. - The torque converter fills in both the P (PARK) and N (NEUTRAL) positions. Place the selector lever in P (PARK) to be sure that the fluid level check is accurate.The engine should be running at idle speed for at least one minute, with the vehicle on level ground. At normal operating temperature (approximately 82° C. or 180° F), the fluid level is correct if it is in the HOT region (cross-hatched area) on the oil level indicator. The fluid level will be approximately at the upper COLD hole of the dipstick at 21° C (70° F) fluid temperature. NOTE: - Engine and Transmission should be at normal operating temperature before performing this procedure. After the fluid has been checked, seat the dipstick fully to seal out water and dirt. 1. Start engine and apply parking brake. 2. Shift the transmission into DRIVE for approximately 2 seconds. 3. Shift the transmission into REVERSE for approximately 2 seconds. 4. Shift the transmission into PARK. 5. Hook up scan tool and select transmission. 6. Select sensors. 7. Read the transmission temperature value. 8. Compare the fluid temperature value with the chart. 9. Adjust transmission fluid level shown on the dipstick according to the Transmission Fluid Temperature Chart. NOTE: - After adding any fluid to the transmission, wait a minimum of 2 minutes for the oil to fully drain from the fill tube into the transmission before rechecking the fluid level. 10.Check transmission for leaks.
2015 | Dodge or Ram Truck | RAM 4500 Chassis Cab Truck 2WD | V8-6.4L | Fluid - A/T ¦Service and Repair, Procedures: AS66RC - Automatic Transmission - Check Oil Level | FLUID LEVEL CHECK - Low fluid level can cause a variety of conditions because it allows the pump to take in air along with the fluid. As in any hydraulic system, air bubbles make the fluid spongy, therefore, pressures will be low and build up slowly. - Improper filling can also raise the fluid level too high. When the transmission has too much fluid, the gear train churns up foam and cause the same conditions which occur with a low fluid level. - In either case, air bubbles can cause overheating and/or fluid oxidation, and varnishing. This can interfere with normal valve, clutch, and accumulator operation. Foaming can also result in fluid escaping from the transmission vent where it may be mistaken for a leak. - After the fluid has been checked, seat the dipstick fully to seal out water and dirt. - The transmission has a dipstick to check oil level. Be sure to wipe all dirt from dipstick handle before removing. - The torque converter fills in both the P (PARK) and N (NEUTRAL) positions. Place the selector lever in P (PARK) to be sure that the fluid level check is accurate.The engine should be running at idle speed for at least one minute, with the vehicle on level ground. At normal operating temperature (approximately 82° C. or 180° F), the fluid level is correct if it is in the HOT region (cross-hatched area) on the oil level indicator. The fluid level will be approximately at the upper COLD hole of the dipstick at 21° C (70° F) fluid temperature. NOTE: - The engine and transmission should be at normal operating temperature before performing this procedure. Optimum fluid temperature for checking the level should be between 70°C (158°F) and 80°C ( 176°F). 1. Start engine and apply parking brake. 2. Shift the transmission into DRIVE for approximately 2 seconds. 3. Shift the transmission into REVERSE for approximately 2 seconds. 4. Shift the transmission into PARK. 5. Connect the scan tool and select transmission. 6. Select sensors. 7. Read the transmission temperature value. 8. Compare the fluid temperature value with the chart. 9. Adjust transmission fluid level shown on the dipstick according to the Transmission Fluid Temperature Chart. NOTE: - After adding any fluid to the transmission, wait a minimum of 2 minutes for the oil to fully drain from the fill tube into the transmission before rechecking the fluid level. 10.Check transmission for leaks.
2015 | Dodge or Ram Truck | RAM 4500 Chassis Cab Truck 2WD | V8-6.4L | Fluid - A/T ¦Service and Repair, Procedures: AS69RC - Automatic Transmission - Check Oil Level | FLUID LEVEL CHECK - Low fluid level can cause a variety of conditions because it allows the pump to take in air along with the fluid. As in any hydraulic system, air bubbles make the fluid spongy, therefore, pressures will be low and build up slowly. - Improper filling can also raise the fluid level too high. When the transmission has too much fluid, the gear train churns up foam and cause the same conditions which occur with a low fluid level. - In either case, air bubbles can cause overheating and/or fluid oxidation, and varnishing. This can interfere with normal valve, clutch, and accumulator operation. Foaming can also result in fluid escaping from the transmission vent where it may be mistaken for a leak. - After the fluid has been checked, seat the dipstick fully to seal out water and dirt. - The transmission has a dipstick to check oil level. Be sure to wipe all dirt from dipstick handle before removing. - The torque converter fills in both the P (PARK) and N (NEUTRAL) positions. Place the selector lever in P (PARK) to be sure that the fluid level check is accurate.The engine should be running at idle speed for at least one minute, with the vehicle on level ground. At normal operating temperature (approximately 82° C. or 180° F), the fluid level is correct if it is in the HOT region (cross-hatched area) on the oil level indicator. The fluid level will be approximately at the upper COLD hole of the dipstick at 21° C (70° F) fluid temperature. NOTE: - The engine and transmission should be at normal operating temperature before performing this procedure. Optimum fluid temperature for checking the level should be between 70°C (158°F) and 80°C ( 176°F). 1. Start engine and apply parking brake. 2. Shift the transmission into DRIVE for approximately 2 seconds. 3. Shift the transmission into REVERSE for approximately 2 seconds. 4. Shift the transmission into PARK. 5. Connect the scan tool and select transmission. 6. Select sensors. 7. Read the transmission temperature value. 8. Compare the fluid temperature value with the chart. 9. Adjust transmission fluid level shown on the dipstick according to the Transmission Fluid Temperature Chart. NOTE: - After adding any fluid to the transmission, wait a minimum of 2 minutes for the oil to fully drain from the fill tube into the transmission before rechecking the fluid level. 10.Check transmission for leaks.
2015 | Dodge or Ram Truck | RAM 4500 Chassis Cab Truck 4WD | L6-6.7L DSL Turbo | Fuel Tank ¦Service and Repair, Procedures: Draining Fuel Tank | DRAINING FUEL TANK Special Tools NOTE: - Two different procedures may be used to drain fuel tank: using a diagnostic scan tool to activate the fuel pump relay and drain the fuel tank, or remove the fuel pump. Due to a one-way check valve installed into the fuel fill opening fitting at the tank, the tank cannot be drained conventionally at the fill cap. Conventional Procedure 1. Disconnect the fuel supply line quick-connect fitting at the fuel filter See: Fuel Line Coupler > Procedures (Refer to 14 - Fuel System/Fuel Delivery/FITTING, Quick Connect - Standard Procedure). 2. Install the appropriate Fuel Line Adapters/Fitting from the Decay Tool, Fuel 8978A. Route the opposite end of this hose to an diesel fuel draining station. Using a scan tool, activate the fuel pump and drain the tank until empty. Alternative Procedure NOTE: - If electric fuel pump is not operating, fuel must be drained through fuel fill fitting at tank. Refer to following procedures. 1. Disconnect the negative battery cable. 2. Remove the fuel pump module See: Fuel Pump > Removal and Replacement (Refer to 14 - Fuel System/Fuel Delivery/MODULE, Fuel Pump - Removal). 3. After the fuel pump module has been removed, drain fuel tank into an approved diesel fuel draining station.
2015 | Dodge or Ram Truck | RAM 4500 Chassis Cab Truck 4WD | L6-6.7L DSL Turbo | Engine Oil ¦Service and Repair, Procedures: Engine Oil Level Check | ENGINE OIL LEVEL CAUTION: - Do not overfill crankcase with engine oil, oil foaming and oil pressure loss can result. - To ensure proper lubrication of an engine, the engine oil must be maintained at an acceptable level. The acceptable oil level is in the SAFE RANGE (3) on the engine oil dipstick. NOTE: - Note: The best time to check the engine oil level is after the engine is at operating temperature and has been turned off (not running) for 30 minutes. 1. Position the vehicle on level surface. 2. With engine OFF, allow approximately 30 minutes for oil to settle to bottom of crankcase, remove engine oil dipstick. 3. Wipe dipstick clean. 4. Replace dipstick and verify it is seated in the tube. 5. Remove the dipstick, with handle held above the tip, take oil level reading. 6. Add oil only if level is below the SAFE RANGE (1) area on the dipstick. 7. Replace the engine oil dipstick.
2015 | Dodge or Ram Truck | RAM 4500 Chassis Cab Truck 4WD | L6-6.7L DSL Turbo | Steering ¦Service and Repair, Procedures: Power Steering Fluid Level Checking | STANDARD PROCEDURE - POWER STEERING FLUID LEVEL CHECKING WARNING: - Fluid level should be checked with the engine off to prevent personal injury from moving parts. CAUTION: - MOPAR(R) ATF+4 is to be used in the power steering system. No other power steering or automatic transmission fluid is to be used in the system. Damage may result to the power steering pump and system if any other fluid is used, and do not overfill. - The power steering fluid level can be viewed on the dipstick attached to the filler cap. There are two ranges listed on the dipstick, COLD and HOT. Before opening power steering system, wipe the reservoir filler cap free of dirt and debris. Remove the cap and check the fluid level on its dipstick. When the fluid is at normal ambient temperature, approximately 21°C to 27°C (70°F to 80°F), the fluid level should read between the minimum and maximum area of the cold range. When the fluid is hot, fluid level is allowed to read up to the highest end of the HOT range. Only add fluid when the vehicle is cold. - Use only Mopar(R) ATF+4. Do not overfill the power steering system.
2015 | Dodge or Ram Truck | RAM 4500 Chassis Cab Truck 4WD | L6-6.7L DSL Turbo | Power Steering Fluid ¦Service and Repair, Procedures: Power Steering Fluid Level Checking | STANDARD PROCEDURE - POWER STEERING FLUID LEVEL CHECKING WARNING: - Fluid level should be checked with the engine off to prevent personal injury from moving parts. CAUTION: - MOPAR(R) ATF+4 is to be used in the power steering system. No other power steering or automatic transmission fluid is to be used in the system. Damage may result to the power steering pump and system if any other fluid is used, and do not overfill. - The power steering fluid level can be viewed on the dipstick attached to the filler cap. There are two ranges listed on the dipstick, COLD and HOT. Before opening power steering system, wipe the reservoir filler cap free of dirt and debris. Remove the cap and check the fluid level on its dipstick. When the fluid is at normal ambient temperature, approximately 21°C to 27°C (70°F to 80°F), the fluid level should read between the minimum and maximum area of the cold range. When the fluid is hot, fluid level is allowed to read up to the highest end of the HOT range. Only add fluid when the vehicle is cold. - Use only Mopar(R) ATF+4. Do not overfill the power steering system.
2015 | Dodge or Ram Truck | RAM 4500 Chassis Cab Truck 4WD | L6-6.7L DSL Turbo | Automatic Transmission/Transaxle ¦Service and Repair, Procedures: 68RFE - Automatic Transmission - Check Oil Level | FLUID LEVEL CHECK - Low fluid level can cause a variety of conditions because it allows the pump to take in air along with the fluid. As in any hydraulic system, air bubbles make the fluid spongy, therefore, pressures will be low and build up slowly. - Improper filling can also raise the fluid level too high. When the transmssion has too much fluid, the geartrain churns up foam and cause the same conditions which occur with a low fluid level. - In either case, air bubbles can cause overheating and fluid oxidation, and varnishing. This can interfere with normal valve, clutch, and accumulator operation. Foaming can also result in fluid escaping from the transmission vent where it may be mistaken for a leak. - The transmission has a dipstick to check oil level. It is located on the right side of the engine. Be sure to wipe all dirt from dipstick handle before removing. - The torque converter fills in both the P (PARK) and N (NEUTRAL) positions. Place the selector lever in P (PARK) to be sure that the fluid level check is accurate.The engine should be running at idle speed for at least one minute, with the vehicle on level ground. At normal operating temperature (approximately 82° C. or 180° F), the fluid level is correct if it is in the HOT region (cross-hatched area) on the oil level indicator. The fluid level will be approximately at the upper COLD hole of the dipstick at 21° C (70° F) fluid temperature. NOTE: - Engine and Transmission should be at normal operating temperature before performing this procedure. After the fluid has been checked, seat the dipstick fully to seal out water and dirt. 1. Start engine and apply parking brake. 2. Shift the transmission into DRIVE for approximately 2 seconds. 3. Shift the transmission into REVERSE for approximately 2 seconds. 4. Shift the transmission into PARK. 5. Hook up scan tool and select transmission. 6. Select sensors. 7. Read the transmission temperature value. 8. Compare the fluid temperature value with the chart. 9. Adjust transmission fluid level shown on the dipstick according to the Transmission Fluid Temperature Chart. NOTE: - After adding any fluid to the transmission, wait a minimum of 2 minutes for the oil to fully drain from the fill tube into the transmission before rechecking the fluid level. 10.Check transmission for leaks.
2015 | Dodge or Ram Truck | RAM 4500 Chassis Cab Truck 4WD | L6-6.7L DSL Turbo | Automatic Transmission/Transaxle ¦Service and Repair, Procedures: AS66RC - Automatic Transmission - Check Oil Level | FLUID LEVEL CHECK - Low fluid level can cause a variety of conditions because it allows the pump to take in air along with the fluid. As in any hydraulic system, air bubbles make the fluid spongy, therefore, pressures will be low and build up slowly. - Improper filling can also raise the fluid level too high. When the transmission has too much fluid, the gear train churns up foam and cause the same conditions which occur with a low fluid level. - In either case, air bubbles can cause overheating and/or fluid oxidation, and varnishing. This can interfere with normal valve, clutch, and accumulator operation. Foaming can also result in fluid escaping from the transmission vent where it may be mistaken for a leak. - After the fluid has been checked, seat the dipstick fully to seal out water and dirt. - The transmission has a dipstick to check oil level. Be sure to wipe all dirt from dipstick handle before removing. - The torque converter fills in both the P (PARK) and N (NEUTRAL) positions. Place the selector lever in P (PARK) to be sure that the fluid level check is accurate.The engine should be running at idle speed for at least one minute, with the vehicle on level ground. At normal operating temperature (approximately 82° C. or 180° F), the fluid level is correct if it is in the HOT region (cross-hatched area) on the oil level indicator. The fluid level will be approximately at the upper COLD hole of the dipstick at 21° C (70° F) fluid temperature. NOTE: - The engine and transmission should be at normal operating temperature before performing this procedure. Optimum fluid temperature for checking the level should be between 70°C (158°F) and 80°C ( 176°F). 1. Start engine and apply parking brake. 2. Shift the transmission into DRIVE for approximately 2 seconds. 3. Shift the transmission into REVERSE for approximately 2 seconds. 4. Shift the transmission into PARK. 5. Connect the scan tool and select transmission. 6. Select sensors. 7. Read the transmission temperature value. 8. Compare the fluid temperature value with the chart. 9. Adjust transmission fluid level shown on the dipstick according to the Transmission Fluid Temperature Chart. NOTE: - After adding any fluid to the transmission, wait a minimum of 2 minutes for the oil to fully drain from the fill tube into the transmission before rechecking the fluid level. 10.Check transmission for leaks.
2015 | Dodge or Ram Truck | RAM 4500 Chassis Cab Truck 4WD | L6-6.7L DSL Turbo | Automatic Transmission/Transaxle ¦Service and Repair, Procedures: AS69RC - Automatic Transmission - Check Oil Level | FLUID LEVEL CHECK - Low fluid level can cause a variety of conditions because it allows the pump to take in air along with the fluid. As in any hydraulic system, air bubbles make the fluid spongy, therefore, pressures will be low and build up slowly. - Improper filling can also raise the fluid level too high. When the transmission has too much fluid, the gear train churns up foam and cause the same conditions which occur with a low fluid level. - In either case, air bubbles can cause overheating and/or fluid oxidation, and varnishing. This can interfere with normal valve, clutch, and accumulator operation. Foaming can also result in fluid escaping from the transmission vent where it may be mistaken for a leak. - After the fluid has been checked, seat the dipstick fully to seal out water and dirt. - The transmission has a dipstick to check oil level. Be sure to wipe all dirt from dipstick handle before removing. - The torque converter fills in both the P (PARK) and N (NEUTRAL) positions. Place the selector lever in P (PARK) to be sure that the fluid level check is accurate.The engine should be running at idle speed for at least one minute, with the vehicle on level ground. At normal operating temperature (approximately 82° C. or 180° F), the fluid level is correct if it is in the HOT region (cross-hatched area) on the oil level indicator. The fluid level will be approximately at the upper COLD hole of the dipstick at 21° C (70° F) fluid temperature. NOTE: - The engine and transmission should be at normal operating temperature before performing this procedure. Optimum fluid temperature for checking the level should be between 70°C (158°F) and 80°C ( 176°F). 1. Start engine and apply parking brake. 2. Shift the transmission into DRIVE for approximately 2 seconds. 3. Shift the transmission into REVERSE for approximately 2 seconds. 4. Shift the transmission into PARK. 5. Connect the scan tool and select transmission. 6. Select sensors. 7. Read the transmission temperature value. 8. Compare the fluid temperature value with the chart. 9. Adjust transmission fluid level shown on the dipstick according to the Transmission Fluid Temperature Chart. NOTE: - After adding any fluid to the transmission, wait a minimum of 2 minutes for the oil to fully drain from the fill tube into the transmission before rechecking the fluid level. 10.Check transmission for leaks.
2015 | Dodge or Ram Truck | RAM 4500 Chassis Cab Truck 4WD | L6-6.7L DSL Turbo | Fluid - A/T ¦Service and Repair, Procedures: 68RFE - Automatic Transmission - Check Oil Level | FLUID LEVEL CHECK - Low fluid level can cause a variety of conditions because it allows the pump to take in air along with the fluid. As in any hydraulic system, air bubbles make the fluid spongy, therefore, pressures will be low and build up slowly. - Improper filling can also raise the fluid level too high. When the transmssion has too much fluid, the geartrain churns up foam and cause the same conditions which occur with a low fluid level. - In either case, air bubbles can cause overheating and fluid oxidation, and varnishing. This can interfere with normal valve, clutch, and accumulator operation. Foaming can also result in fluid escaping from the transmission vent where it may be mistaken for a leak. - The transmission has a dipstick to check oil level. It is located on the right side of the engine. Be sure to wipe all dirt from dipstick handle before removing. - The torque converter fills in both the P (PARK) and N (NEUTRAL) positions. Place the selector lever in P (PARK) to be sure that the fluid level check is accurate.The engine should be running at idle speed for at least one minute, with the vehicle on level ground. At normal operating temperature (approximately 82° C. or 180° F), the fluid level is correct if it is in the HOT region (cross-hatched area) on the oil level indicator. The fluid level will be approximately at the upper COLD hole of the dipstick at 21° C (70° F) fluid temperature. NOTE: - Engine and Transmission should be at normal operating temperature before performing this procedure. After the fluid has been checked, seat the dipstick fully to seal out water and dirt. 1. Start engine and apply parking brake. 2. Shift the transmission into DRIVE for approximately 2 seconds. 3. Shift the transmission into REVERSE for approximately 2 seconds. 4. Shift the transmission into PARK. 5. Hook up scan tool and select transmission. 6. Select sensors. 7. Read the transmission temperature value. 8. Compare the fluid temperature value with the chart. 9. Adjust transmission fluid level shown on the dipstick according to the Transmission Fluid Temperature Chart. NOTE: - After adding any fluid to the transmission, wait a minimum of 2 minutes for the oil to fully drain from the fill tube into the transmission before rechecking the fluid level. 10.Check transmission for leaks.
2015 | Dodge or Ram Truck | RAM 4500 Chassis Cab Truck 4WD | L6-6.7L DSL Turbo | Fluid - A/T ¦Service and Repair, Procedures: AS66RC - Automatic Transmission - Check Oil Level | FLUID LEVEL CHECK - Low fluid level can cause a variety of conditions because it allows the pump to take in air along with the fluid. As in any hydraulic system, air bubbles make the fluid spongy, therefore, pressures will be low and build up slowly. - Improper filling can also raise the fluid level too high. When the transmission has too much fluid, the gear train churns up foam and cause the same conditions which occur with a low fluid level. - In either case, air bubbles can cause overheating and/or fluid oxidation, and varnishing. This can interfere with normal valve, clutch, and accumulator operation. Foaming can also result in fluid escaping from the transmission vent where it may be mistaken for a leak. - After the fluid has been checked, seat the dipstick fully to seal out water and dirt. - The transmission has a dipstick to check oil level. Be sure to wipe all dirt from dipstick handle before removing. - The torque converter fills in both the P (PARK) and N (NEUTRAL) positions. Place the selector lever in P (PARK) to be sure that the fluid level check is accurate.The engine should be running at idle speed for at least one minute, with the vehicle on level ground. At normal operating temperature (approximately 82° C. or 180° F), the fluid level is correct if it is in the HOT region (cross-hatched area) on the oil level indicator. The fluid level will be approximately at the upper COLD hole of the dipstick at 21° C (70° F) fluid temperature. NOTE: - The engine and transmission should be at normal operating temperature before performing this procedure. Optimum fluid temperature for checking the level should be between 70°C (158°F) and 80°C ( 176°F). 1. Start engine and apply parking brake. 2. Shift the transmission into DRIVE for approximately 2 seconds. 3. Shift the transmission into REVERSE for approximately 2 seconds. 4. Shift the transmission into PARK. 5. Connect the scan tool and select transmission. 6. Select sensors. 7. Read the transmission temperature value. 8. Compare the fluid temperature value with the chart. 9. Adjust transmission fluid level shown on the dipstick according to the Transmission Fluid Temperature Chart. NOTE: - After adding any fluid to the transmission, wait a minimum of 2 minutes for the oil to fully drain from the fill tube into the transmission before rechecking the fluid level. 10.Check transmission for leaks.
2015 | Dodge or Ram Truck | RAM 4500 Chassis Cab Truck 4WD | L6-6.7L DSL Turbo | Fluid - A/T ¦Service and Repair, Procedures: AS69RC - Automatic Transmission - Check Oil Level | FLUID LEVEL CHECK - Low fluid level can cause a variety of conditions because it allows the pump to take in air along with the fluid. As in any hydraulic system, air bubbles make the fluid spongy, therefore, pressures will be low and build up slowly. - Improper filling can also raise the fluid level too high. When the transmission has too much fluid, the gear train churns up foam and cause the same conditions which occur with a low fluid level. - In either case, air bubbles can cause overheating and/or fluid oxidation, and varnishing. This can interfere with normal valve, clutch, and accumulator operation. Foaming can also result in fluid escaping from the transmission vent where it may be mistaken for a leak. - After the fluid has been checked, seat the dipstick fully to seal out water and dirt. - The transmission has a dipstick to check oil level. Be sure to wipe all dirt from dipstick handle before removing. - The torque converter fills in both the P (PARK) and N (NEUTRAL) positions. Place the selector lever in P (PARK) to be sure that the fluid level check is accurate.The engine should be running at idle speed for at least one minute, with the vehicle on level ground. At normal operating temperature (approximately 82° C. or 180° F), the fluid level is correct if it is in the HOT region (cross-hatched area) on the oil level indicator. The fluid level will be approximately at the upper COLD hole of the dipstick at 21° C (70° F) fluid temperature. NOTE: - The engine and transmission should be at normal operating temperature before performing this procedure. Optimum fluid temperature for checking the level should be between 70°C (158°F) and 80°C ( 176°F). 1. Start engine and apply parking brake. 2. Shift the transmission into DRIVE for approximately 2 seconds. 3. Shift the transmission into REVERSE for approximately 2 seconds. 4. Shift the transmission into PARK. 5. Connect the scan tool and select transmission. 6. Select sensors. 7. Read the transmission temperature value. 8. Compare the fluid temperature value with the chart. 9. Adjust transmission fluid level shown on the dipstick according to the Transmission Fluid Temperature Chart. NOTE: - After adding any fluid to the transmission, wait a minimum of 2 minutes for the oil to fully drain from the fill tube into the transmission before rechecking the fluid level. 10.Check transmission for leaks.
2015 | Dodge or Ram Truck | RAM 4500 Chassis Cab Truck 4WD | V8-6.4L | Fuel Tank ¦Service and Repair, Procedures: Draining Fuel Tank | DRAINING FUEL TANK Conventional Procedure WARNING: - The fuel system may be under constant fuel pressure even with the engine off. This pressure must be released before servicing the fuel tank. - Due to a one-way check valve installed into the fuel fill fitting at the tank, the tank cannot be drained at the fuel fill cap. 1. Perform the fuel system pressure release procedure See: Fuel Pressure Release > Procedures (Refer to 14 - Fuel System/Fuel Delivery - Standard Procedure) 2. Disconnect the fuel supply line (2) from the fuel rail See: Fuel Line Coupler > Procedures (Refer to 14 - Fuel System/Fuel Delivery/FITTING, Quick Connect - Standard Procedure). NOTE: - Tool number 8978-2 is used on 5/16" fuel lines while tool number 8531-1 is used on 3/8" fuel lines. 3. Install the appropriate fuel line adapter fitting from the Decay Tool, Fuel 8978A to the fuel supply line. Route the opposite end of this hose to an OSHA approved fuel storage tank such as the John Dow Gas Caddy 320-FC-P30-A or equivalent. 4. Using a diagnostic scan tool, activate the fuel pump until the fuel tank has been evacuated. Alternative Procedure NOTE: - If the electric fuel pump is not operating, the fuel tank must be removed and drained through the fuel pump module opening of the fuel tank. 1. Perform the Fuel System Pressure Release procedure See: Fuel Pressure Release > Procedures (Refer to 14 - Fuel System/Fuel Delivery - Standard Procedure) 2. Disconnect and isolate the negative battery cable (1). 3. Raise and support the vehicle. 4. Remove the fuel tank See: Fuel Tank > Removal and Replacement (Refer to 14 - Fuel System/Fuel Delivery/TANK, Fuel - Removal) 5. Remove the fuel pump module (1) See: Fuel Pump > Removal and Replacement (Refer to 14 - Fuel System/Fuel Delivery/MODULE, Fuel Pump - Removal) 6. Position a 3/8" hose into the fuel pump module opening of the fuel tank. 7. Attach the opposite end of this hose to the Fuel Chief Gas Caddy 320-FC-P30-A or an OSHA approved gas caddy. 8. Using the gas caddy, evacuate the fuel tank.
2015 | Dodge or Ram Truck | RAM 4500 Chassis Cab Truck 4WD | V8-6.4L | Steering ¦Service and Repair, Procedures: Power Steering Fluid Level Checking | STANDARD PROCEDURE - POWER STEERING FLUID LEVEL CHECKING WARNING: - Fluid level should be checked with the engine off to prevent personal injury from moving parts. CAUTION: - MOPAR(R) ATF+4 is to be used in the power steering system. No other power steering or automatic transmission fluid is to be used in the system. Damage may result to the power steering pump and system if any other fluid is used, and do not overfill. - The power steering fluid level can be viewed on the dipstick attached to the filler cap. There are two ranges listed on the dipstick, COLD and HOT. Before opening power steering system, wipe the reservoir filler cap free of dirt and debris. Remove the cap and check the fluid level on its dipstick. When the fluid is at normal ambient temperature, approximately 21°C to 27°C (70°F to 80°F), the fluid level should read between the minimum and maximum area of the cold range. When the fluid is hot, fluid level is allowed to read up to the highest end of the HOT range. Only add fluid when the vehicle is cold. - Use only Mopar(R) ATF+4. Do not overfill the power steering system.
2015 | Dodge or Ram Truck | RAM 4500 Chassis Cab Truck 4WD | V8-6.4L | Power Steering Fluid ¦Service and Repair, Procedures: Power Steering Fluid Level Checking | STANDARD PROCEDURE - POWER STEERING FLUID LEVEL CHECKING WARNING: - Fluid level should be checked with the engine off to prevent personal injury from moving parts. CAUTION: - MOPAR(R) ATF+4 is to be used in the power steering system. No other power steering or automatic transmission fluid is to be used in the system. Damage may result to the power steering pump and system if any other fluid is used, and do not overfill. - The power steering fluid level can be viewed on the dipstick attached to the filler cap. There are two ranges listed on the dipstick, COLD and HOT. Before opening power steering system, wipe the reservoir filler cap free of dirt and debris. Remove the cap and check the fluid level on its dipstick. When the fluid is at normal ambient temperature, approximately 21°C to 27°C (70°F to 80°F), the fluid level should read between the minimum and maximum area of the cold range. When the fluid is hot, fluid level is allowed to read up to the highest end of the HOT range. Only add fluid when the vehicle is cold. - Use only Mopar(R) ATF+4. Do not overfill the power steering system.
2015 | Dodge or Ram Truck | RAM 4500 Chassis Cab Truck 4WD | V8-6.4L | Automatic Transmission/Transaxle ¦Service and Repair, Procedures: 66RFE - Automatic Transmission - Check Oil Level | FLUID LEVEL CHECK - Low fluid level can cause a variety of conditions because it allows the pump to take in air along with the fluid. As in any hydraulic system, air bubbles make the fluid spongy, therefore, pressures will be low and build up slowly. - Improper filling can also raise the fluid level too high. When the transmssion has too much fluid, the geartrain churns up foam and cause the same conditions which occur with a low fluid level. - In either case, air bubbles can cause overheating and fluid oxidation, and varnishing. This can interfere with normal valve, clutch, and accumulator operation. Foaming can also result in fluid escaping from the transmission vent where it may be mistaken for a leak. - The transmission has a dipstick to check oil level. It is located on the right side of the engine. Be sure to wipe all dirt from dipstick handle before removing. - The torque converter fills in both the P (PARK) and N (NEUTRAL) positions. Place the selector lever in P (PARK) to be sure that the fluid level check is accurate.The engine should be running at idle speed for at least one minute, with the vehicle on level ground. At normal operating temperature (approximately 82° C. or 180° F), the fluid level is correct if it is in the HOT region (cross-hatched area) on the oil level indicator. The fluid level will be approximately at the upper COLD hole of the dipstick at 21° C (70° F) fluid temperature. NOTE: - Engine and Transmission should be at normal operating temperature before performing this procedure. After the fluid has been checked, seat the dipstick fully to seal out water and dirt. 1. Start engine and apply parking brake. 2. Shift the transmission into DRIVE for approximately 2 seconds. 3. Shift the transmission into REVERSE for approximately 2 seconds. 4. Shift the transmission into PARK. 5. Hook up scan tool and select transmission. 6. Select sensors. 7. Read the transmission temperature value. 8. Compare the fluid temperature value with the chart. 9. Adjust transmission fluid level shown on the dipstick according to the Transmission Fluid Temperature Chart. NOTE: - After adding any fluid to the transmission, wait a minimum of 2 minutes for the oil to fully drain from the fill tube into the transmission before rechecking the fluid level. 10.Check transmission for leaks.
2015 | Dodge or Ram Truck | RAM 4500 Chassis Cab Truck 4WD | V8-6.4L | Automatic Transmission/Transaxle ¦Service and Repair, Procedures: AS66RC - Automatic Transmission - Check Oil Level | FLUID LEVEL CHECK - Low fluid level can cause a variety of conditions because it allows the pump to take in air along with the fluid. As in any hydraulic system, air bubbles make the fluid spongy, therefore, pressures will be low and build up slowly. - Improper filling can also raise the fluid level too high. When the transmission has too much fluid, the gear train churns up foam and cause the same conditions which occur with a low fluid level. - In either case, air bubbles can cause overheating and/or fluid oxidation, and varnishing. This can interfere with normal valve, clutch, and accumulator operation. Foaming can also result in fluid escaping from the transmission vent where it may be mistaken for a leak. - After the fluid has been checked, seat the dipstick fully to seal out water and dirt. - The transmission has a dipstick to check oil level. Be sure to wipe all dirt from dipstick handle before removing. - The torque converter fills in both the P (PARK) and N (NEUTRAL) positions. Place the selector lever in P (PARK) to be sure that the fluid level check is accurate.The engine should be running at idle speed for at least one minute, with the vehicle on level ground. At normal operating temperature (approximately 82° C. or 180° F), the fluid level is correct if it is in the HOT region (cross-hatched area) on the oil level indicator. The fluid level will be approximately at the upper COLD hole of the dipstick at 21° C (70° F) fluid temperature. NOTE: - The engine and transmission should be at normal operating temperature before performing this procedure. Optimum fluid temperature for checking the level should be between 70°C (158°F) and 80°C ( 176°F). 1. Start engine and apply parking brake. 2. Shift the transmission into DRIVE for approximately 2 seconds. 3. Shift the transmission into REVERSE for approximately 2 seconds. 4. Shift the transmission into PARK. 5. Connect the scan tool and select transmission. 6. Select sensors. 7. Read the transmission temperature value. 8. Compare the fluid temperature value with the chart. 9. Adjust transmission fluid level shown on the dipstick according to the Transmission Fluid Temperature Chart. NOTE: - After adding any fluid to the transmission, wait a minimum of 2 minutes for the oil to fully drain from the fill tube into the transmission before rechecking the fluid level. 10.Check transmission for leaks.
2015 | Dodge or Ram Truck | RAM 4500 Chassis Cab Truck 4WD | V8-6.4L | Automatic Transmission/Transaxle ¦Service and Repair, Procedures: AS69RC - Automatic Transmission - Check Oil Level | FLUID LEVEL CHECK - Low fluid level can cause a variety of conditions because it allows the pump to take in air along with the fluid. As in any hydraulic system, air bubbles make the fluid spongy, therefore, pressures will be low and build up slowly. - Improper filling can also raise the fluid level too high. When the transmission has too much fluid, the gear train churns up foam and cause the same conditions which occur with a low fluid level. - In either case, air bubbles can cause overheating and/or fluid oxidation, and varnishing. This can interfere with normal valve, clutch, and accumulator operation. Foaming can also result in fluid escaping from the transmission vent where it may be mistaken for a leak. - After the fluid has been checked, seat the dipstick fully to seal out water and dirt. - The transmission has a dipstick to check oil level. Be sure to wipe all dirt from dipstick handle before removing. - The torque converter fills in both the P (PARK) and N (NEUTRAL) positions. Place the selector lever in P (PARK) to be sure that the fluid level check is accurate.The engine should be running at idle speed for at least one minute, with the vehicle on level ground. At normal operating temperature (approximately 82° C. or 180° F), the fluid level is correct if it is in the HOT region (cross-hatched area) on the oil level indicator. The fluid level will be approximately at the upper COLD hole of the dipstick at 21° C (70° F) fluid temperature. NOTE: - The engine and transmission should be at normal operating temperature before performing this procedure. Optimum fluid temperature for checking the level should be between 70°C (158°F) and 80°C ( 176°F). 1. Start engine and apply parking brake. 2. Shift the transmission into DRIVE for approximately 2 seconds. 3. Shift the transmission into REVERSE for approximately 2 seconds. 4. Shift the transmission into PARK. 5. Connect the scan tool and select transmission. 6. Select sensors. 7. Read the transmission temperature value. 8. Compare the fluid temperature value with the chart. 9. Adjust transmission fluid level shown on the dipstick according to the Transmission Fluid Temperature Chart. NOTE: - After adding any fluid to the transmission, wait a minimum of 2 minutes for the oil to fully drain from the fill tube into the transmission before rechecking the fluid level. 10.Check transmission for leaks.
2015 | Dodge or Ram Truck | RAM 4500 Chassis Cab Truck 4WD | V8-6.4L | Fluid - A/T ¦Service and Repair, Procedures: 66RFE - Automatic Transmission - Check Oil Level | FLUID LEVEL CHECK - Low fluid level can cause a variety of conditions because it allows the pump to take in air along with the fluid. As in any hydraulic system, air bubbles make the fluid spongy, therefore, pressures will be low and build up slowly. - Improper filling can also raise the fluid level too high. When the transmssion has too much fluid, the geartrain churns up foam and cause the same conditions which occur with a low fluid level. - In either case, air bubbles can cause overheating and fluid oxidation, and varnishing. This can interfere with normal valve, clutch, and accumulator operation. Foaming can also result in fluid escaping from the transmission vent where it may be mistaken for a leak. - The transmission has a dipstick to check oil level. It is located on the right side of the engine. Be sure to wipe all dirt from dipstick handle before removing. - The torque converter fills in both the P (PARK) and N (NEUTRAL) positions. Place the selector lever in P (PARK) to be sure that the fluid level check is accurate.The engine should be running at idle speed for at least one minute, with the vehicle on level ground. At normal operating temperature (approximately 82° C. or 180° F), the fluid level is correct if it is in the HOT region (cross-hatched area) on the oil level indicator. The fluid level will be approximately at the upper COLD hole of the dipstick at 21° C (70° F) fluid temperature. NOTE: - Engine and Transmission should be at normal operating temperature before performing this procedure. After the fluid has been checked, seat the dipstick fully to seal out water and dirt. 1. Start engine and apply parking brake. 2. Shift the transmission into DRIVE for approximately 2 seconds. 3. Shift the transmission into REVERSE for approximately 2 seconds. 4. Shift the transmission into PARK. 5. Hook up scan tool and select transmission. 6. Select sensors. 7. Read the transmission temperature value. 8. Compare the fluid temperature value with the chart. 9. Adjust transmission fluid level shown on the dipstick according to the Transmission Fluid Temperature Chart. NOTE: - After adding any fluid to the transmission, wait a minimum of 2 minutes for the oil to fully drain from the fill tube into the transmission before rechecking the fluid level. 10.Check transmission for leaks.
2015 | Dodge or Ram Truck | RAM 4500 Chassis Cab Truck 4WD | V8-6.4L | Fluid - A/T ¦Service and Repair, Procedures: AS66RC - Automatic Transmission - Check Oil Level | FLUID LEVEL CHECK - Low fluid level can cause a variety of conditions because it allows the pump to take in air along with the fluid. As in any hydraulic system, air bubbles make the fluid spongy, therefore, pressures will be low and build up slowly. - Improper filling can also raise the fluid level too high. When the transmission has too much fluid, the gear train churns up foam and cause the same conditions which occur with a low fluid level. - In either case, air bubbles can cause overheating and/or fluid oxidation, and varnishing. This can interfere with normal valve, clutch, and accumulator operation. Foaming can also result in fluid escaping from the transmission vent where it may be mistaken for a leak. - After the fluid has been checked, seat the dipstick fully to seal out water and dirt. - The transmission has a dipstick to check oil level. Be sure to wipe all dirt from dipstick handle before removing. - The torque converter fills in both the P (PARK) and N (NEUTRAL) positions. Place the selector lever in P (PARK) to be sure that the fluid level check is accurate.The engine should be running at idle speed for at least one minute, with the vehicle on level ground. At normal operating temperature (approximately 82° C. or 180° F), the fluid level is correct if it is in the HOT region (cross-hatched area) on the oil level indicator. The fluid level will be approximately at the upper COLD hole of the dipstick at 21° C (70° F) fluid temperature. NOTE: - The engine and transmission should be at normal operating temperature before performing this procedure. Optimum fluid temperature for checking the level should be between 70°C (158°F) and 80°C ( 176°F). 1. Start engine and apply parking brake. 2. Shift the transmission into DRIVE for approximately 2 seconds. 3. Shift the transmission into REVERSE for approximately 2 seconds. 4. Shift the transmission into PARK. 5. Connect the scan tool and select transmission. 6. Select sensors. 7. Read the transmission temperature value. 8. Compare the fluid temperature value with the chart. 9. Adjust transmission fluid level shown on the dipstick according to the Transmission Fluid Temperature Chart. NOTE: - After adding any fluid to the transmission, wait a minimum of 2 minutes for the oil to fully drain from the fill tube into the transmission before rechecking the fluid level. 10.Check transmission for leaks.
2015 | Dodge or Ram Truck | RAM 4500 Chassis Cab Truck 4WD | V8-6.4L | Fluid - A/T ¦Service and Repair, Procedures: AS69RC - Automatic Transmission - Check Oil Level | FLUID LEVEL CHECK - Low fluid level can cause a variety of conditions because it allows the pump to take in air along with the fluid. As in any hydraulic system, air bubbles make the fluid spongy, therefore, pressures will be low and build up slowly. - Improper filling can also raise the fluid level too high. When the transmission has too much fluid, the gear train churns up foam and cause the same conditions which occur with a low fluid level. - In either case, air bubbles can cause overheating and/or fluid oxidation, and varnishing. This can interfere with normal valve, clutch, and accumulator operation. Foaming can also result in fluid escaping from the transmission vent where it may be mistaken for a leak. - After the fluid has been checked, seat the dipstick fully to seal out water and dirt. - The transmission has a dipstick to check oil level. Be sure to wipe all dirt from dipstick handle before removing. - The torque converter fills in both the P (PARK) and N (NEUTRAL) positions. Place the selector lever in P (PARK) to be sure that the fluid level check is accurate.The engine should be running at idle speed for at least one minute, with the vehicle on level ground. At normal operating temperature (approximately 82° C. or 180° F), the fluid level is correct if it is in the HOT region (cross-hatched area) on the oil level indicator. The fluid level will be approximately at the upper COLD hole of the dipstick at 21° C (70° F) fluid temperature. NOTE: - The engine and transmission should be at normal operating temperature before performing this procedure. Optimum fluid temperature for checking the level should be between 70°C (158°F) and 80°C ( 176°F). 1. Start engine and apply parking brake. 2. Shift the transmission into DRIVE for approximately 2 seconds. 3. Shift the transmission into REVERSE for approximately 2 seconds. 4. Shift the transmission into PARK. 5. Connect the scan tool and select transmission. 6. Select sensors. 7. Read the transmission temperature value. 8. Compare the fluid temperature value with the chart. 9. Adjust transmission fluid level shown on the dipstick according to the Transmission Fluid Temperature Chart. NOTE: - After adding any fluid to the transmission, wait a minimum of 2 minutes for the oil to fully drain from the fill tube into the transmission before rechecking the fluid level. 10.Check transmission for leaks.
2015 | Dodge or Ram Truck | RAM 5500 Chassis Cab Truck 2WD | L6-6.7L DSL Turbo | Fuel Tank ¦Service and Repair, Procedures: Draining Fuel Tank | DRAINING FUEL TANK Special Tools NOTE: - Two different procedures may be used to drain fuel tank: using a diagnostic scan tool to activate the fuel pump relay and drain the fuel tank, or remove the fuel pump. Due to a one-way check valve installed into the fuel fill opening fitting at the tank, the tank cannot be drained conventionally at the fill cap. Conventional Procedure 1. Disconnect the fuel supply line quick-connect fitting at the fuel filter See: Fuel Line Coupler > Procedures (Refer to 14 - Fuel System/Fuel Delivery/FITTING, Quick Connect - Standard Procedure). 2. Install the appropriate Fuel Line Adapters/Fitting from the Decay Tool, Fuel 8978A. Route the opposite end of this hose to an diesel fuel draining station. Using a scan tool, activate the fuel pump and drain the tank until empty. Alternative Procedure NOTE: - If electric fuel pump is not operating, fuel must be drained through fuel fill fitting at tank. Refer to following procedures. 1. Disconnect the negative battery cable. 2. Remove the fuel pump module See: Fuel Pump > Removal and Replacement (Refer to 14 - Fuel System/Fuel Delivery/MODULE, Fuel Pump - Removal). 3. After the fuel pump module has been removed, drain fuel tank into an approved diesel fuel draining station.
2015 | Dodge or Ram Truck | RAM 5500 Chassis Cab Truck 2WD | L6-6.7L DSL Turbo | Engine Oil ¦Service and Repair, Procedures: Engine Oil Level Check | ENGINE OIL LEVEL CAUTION: - Do not overfill crankcase with engine oil, oil foaming and oil pressure loss can result. - To ensure proper lubrication of an engine, the engine oil must be maintained at an acceptable level. The acceptable oil level is in the SAFE RANGE (3) on the engine oil dipstick. NOTE: - Note: The best time to check the engine oil level is after the engine is at operating temperature and has been turned off (not running) for 30 minutes. 1. Position the vehicle on level surface. 2. With engine OFF, allow approximately 30 minutes for oil to settle to bottom of crankcase, remove engine oil dipstick. 3. Wipe dipstick clean. 4. Replace dipstick and verify it is seated in the tube. 5. Remove the dipstick, with handle held above the tip, take oil level reading. 6. Add oil only if level is below the SAFE RANGE (1) area on the dipstick. 7. Replace the engine oil dipstick.
2015 | Dodge or Ram Truck | RAM 5500 Chassis Cab Truck 2WD | L6-6.7L DSL Turbo | Steering ¦Service and Repair, Procedures: Power Steering Fluid Level Checking | STANDARD PROCEDURE - POWER STEERING FLUID LEVEL CHECKING WARNING: - Fluid level should be checked with the engine off to prevent personal injury from moving parts. CAUTION: - MOPAR(R) ATF+4 is to be used in the power steering system. No other power steering or automatic transmission fluid is to be used in the system. Damage may result to the power steering pump and system if any other fluid is used, and do not overfill. - The power steering fluid level can be viewed on the dipstick attached to the filler cap. There are two ranges listed on the dipstick, COLD and HOT. Before opening power steering system, wipe the reservoir filler cap free of dirt and debris. Remove the cap and check the fluid level on its dipstick. When the fluid is at normal ambient temperature, approximately 21°C to 27°C (70°F to 80°F), the fluid level should read between the minimum and maximum area of the cold range. When the fluid is hot, fluid level is allowed to read up to the highest end of the HOT range. Only add fluid when the vehicle is cold. - Use only Mopar(R) ATF+4. Do not overfill the power steering system.
2015 | Dodge or Ram Truck | RAM 5500 Chassis Cab Truck 2WD | L6-6.7L DSL Turbo | Power Steering Fluid ¦Service and Repair, Procedures: Power Steering Fluid Level Checking | STANDARD PROCEDURE - POWER STEERING FLUID LEVEL CHECKING WARNING: - Fluid level should be checked with the engine off to prevent personal injury from moving parts. CAUTION: - MOPAR(R) ATF+4 is to be used in the power steering system. No other power steering or automatic transmission fluid is to be used in the system. Damage may result to the power steering pump and system if any other fluid is used, and do not overfill. - The power steering fluid level can be viewed on the dipstick attached to the filler cap. There are two ranges listed on the dipstick, COLD and HOT. Before opening power steering system, wipe the reservoir filler cap free of dirt and debris. Remove the cap and check the fluid level on its dipstick. When the fluid is at normal ambient temperature, approximately 21°C to 27°C (70°F to 80°F), the fluid level should read between the minimum and maximum area of the cold range. When the fluid is hot, fluid level is allowed to read up to the highest end of the HOT range. Only add fluid when the vehicle is cold. - Use only Mopar(R) ATF+4. Do not overfill the power steering system.
2015 | Dodge or Ram Truck | RAM 5500 Chassis Cab Truck 2WD | L6-6.7L DSL Turbo | Automatic Transmission/Transaxle ¦Service and Repair, Procedures: 68RFE - Automatic Transmission - Check Oil Level | FLUID LEVEL CHECK - Low fluid level can cause a variety of conditions because it allows the pump to take in air along with the fluid. As in any hydraulic system, air bubbles make the fluid spongy, therefore, pressures will be low and build up slowly. - Improper filling can also raise the fluid level too high. When the transmssion has too much fluid, the geartrain churns up foam and cause the same conditions which occur with a low fluid level. - In either case, air bubbles can cause overheating and fluid oxidation, and varnishing. This can interfere with normal valve, clutch, and accumulator operation. Foaming can also result in fluid escaping from the transmission vent where it may be mistaken for a leak. - The transmission has a dipstick to check oil level. It is located on the right side of the engine. Be sure to wipe all dirt from dipstick handle before removing. - The torque converter fills in both the P (PARK) and N (NEUTRAL) positions. Place the selector lever in P (PARK) to be sure that the fluid level check is accurate.The engine should be running at idle speed for at least one minute, with the vehicle on level ground. At normal operating temperature (approximately 82° C. or 180° F), the fluid level is correct if it is in the HOT region (cross-hatched area) on the oil level indicator. The fluid level will be approximately at the upper COLD hole of the dipstick at 21° C (70° F) fluid temperature. NOTE: - Engine and Transmission should be at normal operating temperature before performing this procedure. After the fluid has been checked, seat the dipstick fully to seal out water and dirt. 1. Start engine and apply parking brake. 2. Shift the transmission into DRIVE for approximately 2 seconds. 3. Shift the transmission into REVERSE for approximately 2 seconds. 4. Shift the transmission into PARK. 5. Hook up scan tool and select transmission. 6. Select sensors. 7. Read the transmission temperature value. 8. Compare the fluid temperature value with the chart. 9. Adjust transmission fluid level shown on the dipstick according to the Transmission Fluid Temperature Chart. NOTE: - After adding any fluid to the transmission, wait a minimum of 2 minutes for the oil to fully drain from the fill tube into the transmission before rechecking the fluid level. 10.Check transmission for leaks.
2015 | Dodge or Ram Truck | RAM 5500 Chassis Cab Truck 2WD | L6-6.7L DSL Turbo | Automatic Transmission/Transaxle ¦Service and Repair, Procedures: AS66RC - Automatic Transmission - Check Oil Level | FLUID LEVEL CHECK - Low fluid level can cause a variety of conditions because it allows the pump to take in air along with the fluid. As in any hydraulic system, air bubbles make the fluid spongy, therefore, pressures will be low and build up slowly. - Improper filling can also raise the fluid level too high. When the transmission has too much fluid, the gear train churns up foam and cause the same conditions which occur with a low fluid level. - In either case, air bubbles can cause overheating and/or fluid oxidation, and varnishing. This can interfere with normal valve, clutch, and accumulator operation. Foaming can also result in fluid escaping from the transmission vent where it may be mistaken for a leak. - After the fluid has been checked, seat the dipstick fully to seal out water and dirt. - The transmission has a dipstick to check oil level. Be sure to wipe all dirt from dipstick handle before removing. - The torque converter fills in both the P (PARK) and N (NEUTRAL) positions. Place the selector lever in P (PARK) to be sure that the fluid level check is accurate.The engine should be running at idle speed for at least one minute, with the vehicle on level ground. At normal operating temperature (approximately 82° C. or 180° F), the fluid level is correct if it is in the HOT region (cross-hatched area) on the oil level indicator. The fluid level will be approximately at the upper COLD hole of the dipstick at 21° C (70° F) fluid temperature. NOTE: - The engine and transmission should be at normal operating temperature before performing this procedure. Optimum fluid temperature for checking the level should be between 70°C (158°F) and 80°C ( 176°F). 1. Start engine and apply parking brake. 2. Shift the transmission into DRIVE for approximately 2 seconds. 3. Shift the transmission into REVERSE for approximately 2 seconds. 4. Shift the transmission into PARK. 5. Connect the scan tool and select transmission. 6. Select sensors. 7. Read the transmission temperature value. 8. Compare the fluid temperature value with the chart. 9. Adjust transmission fluid level shown on the dipstick according to the Transmission Fluid Temperature Chart. NOTE: - After adding any fluid to the transmission, wait a minimum of 2 minutes for the oil to fully drain from the fill tube into the transmission before rechecking the fluid level. 10.Check transmission for leaks.
2015 | Dodge or Ram Truck | RAM 5500 Chassis Cab Truck 2WD | L6-6.7L DSL Turbo | Automatic Transmission/Transaxle ¦Service and Repair, Procedures: AS69RC - Automatic Transmission - Check Oil Level | FLUID LEVEL CHECK - Low fluid level can cause a variety of conditions because it allows the pump to take in air along with the fluid. As in any hydraulic system, air bubbles make the fluid spongy, therefore, pressures will be low and build up slowly. - Improper filling can also raise the fluid level too high. When the transmission has too much fluid, the gear train churns up foam and cause the same conditions which occur with a low fluid level. - In either case, air bubbles can cause overheating and/or fluid oxidation, and varnishing. This can interfere with normal valve, clutch, and accumulator operation. Foaming can also result in fluid escaping from the transmission vent where it may be mistaken for a leak. - After the fluid has been checked, seat the dipstick fully to seal out water and dirt. - The transmission has a dipstick to check oil level. Be sure to wipe all dirt from dipstick handle before removing. - The torque converter fills in both the P (PARK) and N (NEUTRAL) positions. Place the selector lever in P (PARK) to be sure that the fluid level check is accurate.The engine should be running at idle speed for at least one minute, with the vehicle on level ground. At normal operating temperature (approximately 82° C. or 180° F), the fluid level is correct if it is in the HOT region (cross-hatched area) on the oil level indicator. The fluid level will be approximately at the upper COLD hole of the dipstick at 21° C (70° F) fluid temperature. NOTE: - The engine and transmission should be at normal operating temperature before performing this procedure. Optimum fluid temperature for checking the level should be between 70°C (158°F) and 80°C ( 176°F). 1. Start engine and apply parking brake. 2. Shift the transmission into DRIVE for approximately 2 seconds. 3. Shift the transmission into REVERSE for approximately 2 seconds. 4. Shift the transmission into PARK. 5. Connect the scan tool and select transmission. 6. Select sensors. 7. Read the transmission temperature value. 8. Compare the fluid temperature value with the chart. 9. Adjust transmission fluid level shown on the dipstick according to the Transmission Fluid Temperature Chart. NOTE: - After adding any fluid to the transmission, wait a minimum of 2 minutes for the oil to fully drain from the fill tube into the transmission before rechecking the fluid level. 10.Check transmission for leaks.
2015 | Dodge or Ram Truck | RAM 5500 Chassis Cab Truck 2WD | L6-6.7L DSL Turbo | Fluid - A/T ¦Service and Repair, Procedures: 68RFE - Automatic Transmission - Check Oil Level | FLUID LEVEL CHECK - Low fluid level can cause a variety of conditions because it allows the pump to take in air along with the fluid. As in any hydraulic system, air bubbles make the fluid spongy, therefore, pressures will be low and build up slowly. - Improper filling can also raise the fluid level too high. When the transmssion has too much fluid, the geartrain churns up foam and cause the same conditions which occur with a low fluid level. - In either case, air bubbles can cause overheating and fluid oxidation, and varnishing. This can interfere with normal valve, clutch, and accumulator operation. Foaming can also result in fluid escaping from the transmission vent where it may be mistaken for a leak. - The transmission has a dipstick to check oil level. It is located on the right side of the engine. Be sure to wipe all dirt from dipstick handle before removing. - The torque converter fills in both the P (PARK) and N (NEUTRAL) positions. Place the selector lever in P (PARK) to be sure that the fluid level check is accurate.The engine should be running at idle speed for at least one minute, with the vehicle on level ground. At normal operating temperature (approximately 82° C. or 180° F), the fluid level is correct if it is in the HOT region (cross-hatched area) on the oil level indicator. The fluid level will be approximately at the upper COLD hole of the dipstick at 21° C (70° F) fluid temperature. NOTE: - Engine and Transmission should be at normal operating temperature before performing this procedure. After the fluid has been checked, seat the dipstick fully to seal out water and dirt. 1. Start engine and apply parking brake. 2. Shift the transmission into DRIVE for approximately 2 seconds. 3. Shift the transmission into REVERSE for approximately 2 seconds. 4. Shift the transmission into PARK. 5. Hook up scan tool and select transmission. 6. Select sensors. 7. Read the transmission temperature value. 8. Compare the fluid temperature value with the chart. 9. Adjust transmission fluid level shown on the dipstick according to the Transmission Fluid Temperature Chart. NOTE: - After adding any fluid to the transmission, wait a minimum of 2 minutes for the oil to fully drain from the fill tube into the transmission before rechecking the fluid level. 10.Check transmission for leaks.
2015 | Dodge or Ram Truck | RAM 5500 Chassis Cab Truck 2WD | L6-6.7L DSL Turbo | Fluid - A/T ¦Service and Repair, Procedures: AS66RC - Automatic Transmission - Check Oil Level | FLUID LEVEL CHECK - Low fluid level can cause a variety of conditions because it allows the pump to take in air along with the fluid. As in any hydraulic system, air bubbles make the fluid spongy, therefore, pressures will be low and build up slowly. - Improper filling can also raise the fluid level too high. When the transmission has too much fluid, the gear train churns up foam and cause the same conditions which occur with a low fluid level. - In either case, air bubbles can cause overheating and/or fluid oxidation, and varnishing. This can interfere with normal valve, clutch, and accumulator operation. Foaming can also result in fluid escaping from the transmission vent where it may be mistaken for a leak. - After the fluid has been checked, seat the dipstick fully to seal out water and dirt. - The transmission has a dipstick to check oil level. Be sure to wipe all dirt from dipstick handle before removing. - The torque converter fills in both the P (PARK) and N (NEUTRAL) positions. Place the selector lever in P (PARK) to be sure that the fluid level check is accurate.The engine should be running at idle speed for at least one minute, with the vehicle on level ground. At normal operating temperature (approximately 82° C. or 180° F), the fluid level is correct if it is in the HOT region (cross-hatched area) on the oil level indicator. The fluid level will be approximately at the upper COLD hole of the dipstick at 21° C (70° F) fluid temperature. NOTE: - The engine and transmission should be at normal operating temperature before performing this procedure. Optimum fluid temperature for checking the level should be between 70°C (158°F) and 80°C ( 176°F). 1. Start engine and apply parking brake. 2. Shift the transmission into DRIVE for approximately 2 seconds. 3. Shift the transmission into REVERSE for approximately 2 seconds. 4. Shift the transmission into PARK. 5. Connect the scan tool and select transmission. 6. Select sensors. 7. Read the transmission temperature value. 8. Compare the fluid temperature value with the chart. 9. Adjust transmission fluid level shown on the dipstick according to the Transmission Fluid Temperature Chart. NOTE: - After adding any fluid to the transmission, wait a minimum of 2 minutes for the oil to fully drain from the fill tube into the transmission before rechecking the fluid level. 10.Check transmission for leaks.
2015 | Dodge or Ram Truck | RAM 5500 Chassis Cab Truck 2WD | L6-6.7L DSL Turbo | Fluid - A/T ¦Service and Repair, Procedures: AS69RC - Automatic Transmission - Check Oil Level | FLUID LEVEL CHECK - Low fluid level can cause a variety of conditions because it allows the pump to take in air along with the fluid. As in any hydraulic system, air bubbles make the fluid spongy, therefore, pressures will be low and build up slowly. - Improper filling can also raise the fluid level too high. When the transmission has too much fluid, the gear train churns up foam and cause the same conditions which occur with a low fluid level. - In either case, air bubbles can cause overheating and/or fluid oxidation, and varnishing. This can interfere with normal valve, clutch, and accumulator operation. Foaming can also result in fluid escaping from the transmission vent where it may be mistaken for a leak. - After the fluid has been checked, seat the dipstick fully to seal out water and dirt. - The transmission has a dipstick to check oil level. Be sure to wipe all dirt from dipstick handle before removing. - The torque converter fills in both the P (PARK) and N (NEUTRAL) positions. Place the selector lever in P (PARK) to be sure that the fluid level check is accurate.The engine should be running at idle speed for at least one minute, with the vehicle on level ground. At normal operating temperature (approximately 82° C. or 180° F), the fluid level is correct if it is in the HOT region (cross-hatched area) on the oil level indicator. The fluid level will be approximately at the upper COLD hole of the dipstick at 21° C (70° F) fluid temperature. NOTE: - The engine and transmission should be at normal operating temperature before performing this procedure. Optimum fluid temperature for checking the level should be between 70°C (158°F) and 80°C ( 176°F). 1. Start engine and apply parking brake. 2. Shift the transmission into DRIVE for approximately 2 seconds. 3. Shift the transmission into REVERSE for approximately 2 seconds. 4. Shift the transmission into PARK. 5. Connect the scan tool and select transmission. 6. Select sensors. 7. Read the transmission temperature value. 8. Compare the fluid temperature value with the chart. 9. Adjust transmission fluid level shown on the dipstick according to the Transmission Fluid Temperature Chart. NOTE: - After adding any fluid to the transmission, wait a minimum of 2 minutes for the oil to fully drain from the fill tube into the transmission before rechecking the fluid level. 10.Check transmission for leaks.
2015 | Dodge or Ram Truck | RAM 5500 Chassis Cab Truck 2WD | V8-6.4L | Fuel Tank ¦Service and Repair, Procedures: Draining Fuel Tank | DRAINING FUEL TANK Conventional Procedure WARNING: - The fuel system may be under constant fuel pressure even with the engine off. This pressure must be released before servicing the fuel tank. - Due to a one-way check valve installed into the fuel fill fitting at the tank, the tank cannot be drained at the fuel fill cap. 1. Perform the fuel system pressure release procedure See: Fuel Pressure Release > Procedures (Refer to 14 - Fuel System/Fuel Delivery - Standard Procedure) 2. Disconnect the fuel supply line (2) from the fuel rail See: Fuel Line Coupler > Procedures (Refer to 14 - Fuel System/Fuel Delivery/FITTING, Quick Connect - Standard Procedure). NOTE: - Tool number 8978-2 is used on 5/16" fuel lines while tool number 8531-1 is used on 3/8" fuel lines. 3. Install the appropriate fuel line adapter fitting from the Decay Tool, Fuel 8978A to the fuel supply line. Route the opposite end of this hose to an OSHA approved fuel storage tank such as the John Dow Gas Caddy 320-FC-P30-A or equivalent. 4. Using a diagnostic scan tool, activate the fuel pump until the fuel tank has been evacuated. Alternative Procedure NOTE: - If the electric fuel pump is not operating, the fuel tank must be removed and drained through the fuel pump module opening of the fuel tank. 1. Perform the Fuel System Pressure Release procedure See: Fuel Pressure Release > Procedures (Refer to 14 - Fuel System/Fuel Delivery - Standard Procedure) 2. Disconnect and isolate the negative battery cable (1). 3. Raise and support the vehicle. 4. Remove the fuel tank See: Fuel Tank > Removal and Replacement (Refer to 14 - Fuel System/Fuel Delivery/TANK, Fuel - Removal) 5. Remove the fuel pump module (1) See: Fuel Pump > Removal and Replacement (Refer to 14 - Fuel System/Fuel Delivery/MODULE, Fuel Pump - Removal) 6. Position a 3/8" hose into the fuel pump module opening of the fuel tank. 7. Attach the opposite end of this hose to the Fuel Chief Gas Caddy 320-FC-P30-A or an OSHA approved gas caddy. 8. Using the gas caddy, evacuate the fuel tank.
2015 | Dodge or Ram Truck | RAM 5500 Chassis Cab Truck 2WD | V8-6.4L | Steering ¦Service and Repair, Procedures: Power Steering Fluid Level Checking | STANDARD PROCEDURE - POWER STEERING FLUID LEVEL CHECKING WARNING: - Fluid level should be checked with the engine off to prevent personal injury from moving parts. CAUTION: - MOPAR(R) ATF+4 is to be used in the power steering system. No other power steering or automatic transmission fluid is to be used in the system. Damage may result to the power steering pump and system if any other fluid is used, and do not overfill. - The power steering fluid level can be viewed on the dipstick attached to the filler cap. There are two ranges listed on the dipstick, COLD and HOT. Before opening power steering system, wipe the reservoir filler cap free of dirt and debris. Remove the cap and check the fluid level on its dipstick. When the fluid is at normal ambient temperature, approximately 21°C to 27°C (70°F to 80°F), the fluid level should read between the minimum and maximum area of the cold range. When the fluid is hot, fluid level is allowed to read up to the highest end of the HOT range. Only add fluid when the vehicle is cold. - Use only Mopar(R) ATF+4. Do not overfill the power steering system.
2015 | Dodge or Ram Truck | RAM 5500 Chassis Cab Truck 2WD | V8-6.4L | Power Steering Fluid ¦Service and Repair, Procedures: Power Steering Fluid Level Checking | STANDARD PROCEDURE - POWER STEERING FLUID LEVEL CHECKING WARNING: - Fluid level should be checked with the engine off to prevent personal injury from moving parts. CAUTION: - MOPAR(R) ATF+4 is to be used in the power steering system. No other power steering or automatic transmission fluid is to be used in the system. Damage may result to the power steering pump and system if any other fluid is used, and do not overfill. - The power steering fluid level can be viewed on the dipstick attached to the filler cap. There are two ranges listed on the dipstick, COLD and HOT. Before opening power steering system, wipe the reservoir filler cap free of dirt and debris. Remove the cap and check the fluid level on its dipstick. When the fluid is at normal ambient temperature, approximately 21°C to 27°C (70°F to 80°F), the fluid level should read between the minimum and maximum area of the cold range. When the fluid is hot, fluid level is allowed to read up to the highest end of the HOT range. Only add fluid when the vehicle is cold. - Use only Mopar(R) ATF+4. Do not overfill the power steering system.
2015 | Dodge or Ram Truck | RAM 5500 Chassis Cab Truck 2WD | V8-6.4L | Automatic Transmission/Transaxle ¦Service and Repair, Procedures: 66RFE - Automatic Transmission - Check Oil Level | FLUID LEVEL CHECK - Low fluid level can cause a variety of conditions because it allows the pump to take in air along with the fluid. As in any hydraulic system, air bubbles make the fluid spongy, therefore, pressures will be low and build up slowly. - Improper filling can also raise the fluid level too high. When the transmssion has too much fluid, the geartrain churns up foam and cause the same conditions which occur with a low fluid level. - In either case, air bubbles can cause overheating and fluid oxidation, and varnishing. This can interfere with normal valve, clutch, and accumulator operation. Foaming can also result in fluid escaping from the transmission vent where it may be mistaken for a leak. - The transmission has a dipstick to check oil level. It is located on the right side of the engine. Be sure to wipe all dirt from dipstick handle before removing. - The torque converter fills in both the P (PARK) and N (NEUTRAL) positions. Place the selector lever in P (PARK) to be sure that the fluid level check is accurate.The engine should be running at idle speed for at least one minute, with the vehicle on level ground. At normal operating temperature (approximately 82° C. or 180° F), the fluid level is correct if it is in the HOT region (cross-hatched area) on the oil level indicator. The fluid level will be approximately at the upper COLD hole of the dipstick at 21° C (70° F) fluid temperature. NOTE: - Engine and Transmission should be at normal operating temperature before performing this procedure. After the fluid has been checked, seat the dipstick fully to seal out water and dirt. 1. Start engine and apply parking brake. 2. Shift the transmission into DRIVE for approximately 2 seconds. 3. Shift the transmission into REVERSE for approximately 2 seconds. 4. Shift the transmission into PARK. 5. Hook up scan tool and select transmission. 6. Select sensors. 7. Read the transmission temperature value. 8. Compare the fluid temperature value with the chart. 9. Adjust transmission fluid level shown on the dipstick according to the Transmission Fluid Temperature Chart. NOTE: - After adding any fluid to the transmission, wait a minimum of 2 minutes for the oil to fully drain from the fill tube into the transmission before rechecking the fluid level. 10.Check transmission for leaks.
2015 | Dodge or Ram Truck | RAM 5500 Chassis Cab Truck 2WD | V8-6.4L | Automatic Transmission/Transaxle ¦Service and Repair, Procedures: AS66RC - Automatic Transmission - Check Oil Level | FLUID LEVEL CHECK - Low fluid level can cause a variety of conditions because it allows the pump to take in air along with the fluid. As in any hydraulic system, air bubbles make the fluid spongy, therefore, pressures will be low and build up slowly. - Improper filling can also raise the fluid level too high. When the transmission has too much fluid, the gear train churns up foam and cause the same conditions which occur with a low fluid level. - In either case, air bubbles can cause overheating and/or fluid oxidation, and varnishing. This can interfere with normal valve, clutch, and accumulator operation. Foaming can also result in fluid escaping from the transmission vent where it may be mistaken for a leak. - After the fluid has been checked, seat the dipstick fully to seal out water and dirt. - The transmission has a dipstick to check oil level. Be sure to wipe all dirt from dipstick handle before removing. - The torque converter fills in both the P (PARK) and N (NEUTRAL) positions. Place the selector lever in P (PARK) to be sure that the fluid level check is accurate.The engine should be running at idle speed for at least one minute, with the vehicle on level ground. At normal operating temperature (approximately 82° C. or 180° F), the fluid level is correct if it is in the HOT region (cross-hatched area) on the oil level indicator. The fluid level will be approximately at the upper COLD hole of the dipstick at 21° C (70° F) fluid temperature. NOTE: - The engine and transmission should be at normal operating temperature before performing this procedure. Optimum fluid temperature for checking the level should be between 70°C (158°F) and 80°C ( 176°F). 1. Start engine and apply parking brake. 2. Shift the transmission into DRIVE for approximately 2 seconds. 3. Shift the transmission into REVERSE for approximately 2 seconds. 4. Shift the transmission into PARK. 5. Connect the scan tool and select transmission. 6. Select sensors. 7. Read the transmission temperature value. 8. Compare the fluid temperature value with the chart. 9. Adjust transmission fluid level shown on the dipstick according to the Transmission Fluid Temperature Chart. NOTE: - After adding any fluid to the transmission, wait a minimum of 2 minutes for the oil to fully drain from the fill tube into the transmission before rechecking the fluid level. 10.Check transmission for leaks.
2015 | Dodge or Ram Truck | RAM 5500 Chassis Cab Truck 2WD | V8-6.4L | Automatic Transmission/Transaxle ¦Service and Repair, Procedures: AS69RC - Automatic Transmission - Check Oil Level | FLUID LEVEL CHECK - Low fluid level can cause a variety of conditions because it allows the pump to take in air along with the fluid. As in any hydraulic system, air bubbles make the fluid spongy, therefore, pressures will be low and build up slowly. - Improper filling can also raise the fluid level too high. When the transmission has too much fluid, the gear train churns up foam and cause the same conditions which occur with a low fluid level. - In either case, air bubbles can cause overheating and/or fluid oxidation, and varnishing. This can interfere with normal valve, clutch, and accumulator operation. Foaming can also result in fluid escaping from the transmission vent where it may be mistaken for a leak. - After the fluid has been checked, seat the dipstick fully to seal out water and dirt. - The transmission has a dipstick to check oil level. Be sure to wipe all dirt from dipstick handle before removing. - The torque converter fills in both the P (PARK) and N (NEUTRAL) positions. Place the selector lever in P (PARK) to be sure that the fluid level check is accurate.The engine should be running at idle speed for at least one minute, with the vehicle on level ground. At normal operating temperature (approximately 82° C. or 180° F), the fluid level is correct if it is in the HOT region (cross-hatched area) on the oil level indicator. The fluid level will be approximately at the upper COLD hole of the dipstick at 21° C (70° F) fluid temperature. NOTE: - The engine and transmission should be at normal operating temperature before performing this procedure. Optimum fluid temperature for checking the level should be between 70°C (158°F) and 80°C ( 176°F). 1. Start engine and apply parking brake. 2. Shift the transmission into DRIVE for approximately 2 seconds. 3. Shift the transmission into REVERSE for approximately 2 seconds. 4. Shift the transmission into PARK. 5. Connect the scan tool and select transmission. 6. Select sensors. 7. Read the transmission temperature value. 8. Compare the fluid temperature value with the chart. 9. Adjust transmission fluid level shown on the dipstick according to the Transmission Fluid Temperature Chart. NOTE: - After adding any fluid to the transmission, wait a minimum of 2 minutes for the oil to fully drain from the fill tube into the transmission before rechecking the fluid level. 10.Check transmission for leaks.
2015 | Dodge or Ram Truck | RAM 5500 Chassis Cab Truck 2WD | V8-6.4L | Fluid - A/T ¦Service and Repair, Procedures: 66RFE - Automatic Transmission - Check Oil Level | FLUID LEVEL CHECK - Low fluid level can cause a variety of conditions because it allows the pump to take in air along with the fluid. As in any hydraulic system, air bubbles make the fluid spongy, therefore, pressures will be low and build up slowly. - Improper filling can also raise the fluid level too high. When the transmssion has too much fluid, the geartrain churns up foam and cause the same conditions which occur with a low fluid level. - In either case, air bubbles can cause overheating and fluid oxidation, and varnishing. This can interfere with normal valve, clutch, and accumulator operation. Foaming can also result in fluid escaping from the transmission vent where it may be mistaken for a leak. - The transmission has a dipstick to check oil level. It is located on the right side of the engine. Be sure to wipe all dirt from dipstick handle before removing. - The torque converter fills in both the P (PARK) and N (NEUTRAL) positions. Place the selector lever in P (PARK) to be sure that the fluid level check is accurate.The engine should be running at idle speed for at least one minute, with the vehicle on level ground. At normal operating temperature (approximately 82° C. or 180° F), the fluid level is correct if it is in the HOT region (cross-hatched area) on the oil level indicator. The fluid level will be approximately at the upper COLD hole of the dipstick at 21° C (70° F) fluid temperature. NOTE: - Engine and Transmission should be at normal operating temperature before performing this procedure. After the fluid has been checked, seat the dipstick fully to seal out water and dirt. 1. Start engine and apply parking brake. 2. Shift the transmission into DRIVE for approximately 2 seconds. 3. Shift the transmission into REVERSE for approximately 2 seconds. 4. Shift the transmission into PARK. 5. Hook up scan tool and select transmission. 6. Select sensors. 7. Read the transmission temperature value. 8. Compare the fluid temperature value with the chart. 9. Adjust transmission fluid level shown on the dipstick according to the Transmission Fluid Temperature Chart. NOTE: - After adding any fluid to the transmission, wait a minimum of 2 minutes for the oil to fully drain from the fill tube into the transmission before rechecking the fluid level. 10.Check transmission for leaks.
2015 | Dodge or Ram Truck | RAM 5500 Chassis Cab Truck 2WD | V8-6.4L | Fluid - A/T ¦Service and Repair, Procedures: AS66RC - Automatic Transmission - Check Oil Level | FLUID LEVEL CHECK - Low fluid level can cause a variety of conditions because it allows the pump to take in air along with the fluid. As in any hydraulic system, air bubbles make the fluid spongy, therefore, pressures will be low and build up slowly. - Improper filling can also raise the fluid level too high. When the transmission has too much fluid, the gear train churns up foam and cause the same conditions which occur with a low fluid level. - In either case, air bubbles can cause overheating and/or fluid oxidation, and varnishing. This can interfere with normal valve, clutch, and accumulator operation. Foaming can also result in fluid escaping from the transmission vent where it may be mistaken for a leak. - After the fluid has been checked, seat the dipstick fully to seal out water and dirt. - The transmission has a dipstick to check oil level. Be sure to wipe all dirt from dipstick handle before removing. - The torque converter fills in both the P (PARK) and N (NEUTRAL) positions. Place the selector lever in P (PARK) to be sure that the fluid level check is accurate.The engine should be running at idle speed for at least one minute, with the vehicle on level ground. At normal operating temperature (approximately 82° C. or 180° F), the fluid level is correct if it is in the HOT region (cross-hatched area) on the oil level indicator. The fluid level will be approximately at the upper COLD hole of the dipstick at 21° C (70° F) fluid temperature. NOTE: - The engine and transmission should be at normal operating temperature before performing this procedure. Optimum fluid temperature for checking the level should be between 70°C (158°F) and 80°C ( 176°F). 1. Start engine and apply parking brake. 2. Shift the transmission into DRIVE for approximately 2 seconds. 3. Shift the transmission into REVERSE for approximately 2 seconds. 4. Shift the transmission into PARK. 5. Connect the scan tool and select transmission. 6. Select sensors. 7. Read the transmission temperature value. 8. Compare the fluid temperature value with the chart. 9. Adjust transmission fluid level shown on the dipstick according to the Transmission Fluid Temperature Chart. NOTE: - After adding any fluid to the transmission, wait a minimum of 2 minutes for the oil to fully drain from the fill tube into the transmission before rechecking the fluid level. 10.Check transmission for leaks.
2015 | Dodge or Ram Truck | RAM 5500 Chassis Cab Truck 2WD | V8-6.4L | Fluid - A/T ¦Service and Repair, Procedures: AS69RC - Automatic Transmission - Check Oil Level | FLUID LEVEL CHECK - Low fluid level can cause a variety of conditions because it allows the pump to take in air along with the fluid. As in any hydraulic system, air bubbles make the fluid spongy, therefore, pressures will be low and build up slowly. - Improper filling can also raise the fluid level too high. When the transmission has too much fluid, the gear train churns up foam and cause the same conditions which occur with a low fluid level. - In either case, air bubbles can cause overheating and/or fluid oxidation, and varnishing. This can interfere with normal valve, clutch, and accumulator operation. Foaming can also result in fluid escaping from the transmission vent where it may be mistaken for a leak. - After the fluid has been checked, seat the dipstick fully to seal out water and dirt. - The transmission has a dipstick to check oil level. Be sure to wipe all dirt from dipstick handle before removing. - The torque converter fills in both the P (PARK) and N (NEUTRAL) positions. Place the selector lever in P (PARK) to be sure that the fluid level check is accurate.The engine should be running at idle speed for at least one minute, with the vehicle on level ground. At normal operating temperature (approximately 82° C. or 180° F), the fluid level is correct if it is in the HOT region (cross-hatched area) on the oil level indicator. The fluid level will be approximately at the upper COLD hole of the dipstick at 21° C (70° F) fluid temperature. NOTE: - The engine and transmission should be at normal operating temperature before performing this procedure. Optimum fluid temperature for checking the level should be between 70°C (158°F) and 80°C ( 176°F). 1. Start engine and apply parking brake. 2. Shift the transmission into DRIVE for approximately 2 seconds. 3. Shift the transmission into REVERSE for approximately 2 seconds. 4. Shift the transmission into PARK. 5. Connect the scan tool and select transmission. 6. Select sensors. 7. Read the transmission temperature value. 8. Compare the fluid temperature value with the chart. 9. Adjust transmission fluid level shown on the dipstick according to the Transmission Fluid Temperature Chart. NOTE: - After adding any fluid to the transmission, wait a minimum of 2 minutes for the oil to fully drain from the fill tube into the transmission before rechecking the fluid level. 10.Check transmission for leaks.
2015 | Dodge or Ram Truck | RAM 5500 Chassis Cab Truck 4WD | L6-6.7L DSL Turbo | Fuel Tank ¦Service and Repair, Procedures: Draining Fuel Tank | DRAINING FUEL TANK Special Tools NOTE: - Two different procedures may be used to drain fuel tank: using a diagnostic scan tool to activate the fuel pump relay and drain the fuel tank, or remove the fuel pump. Due to a one-way check valve installed into the fuel fill opening fitting at the tank, the tank cannot be drained conventionally at the fill cap. Conventional Procedure 1. Disconnect the fuel supply line quick-connect fitting at the fuel filter See: Fuel Line Coupler > Procedures (Refer to 14 - Fuel System/Fuel Delivery/FITTING, Quick Connect - Standard Procedure). 2. Install the appropriate Fuel Line Adapters/Fitting from the Decay Tool, Fuel 8978A. Route the opposite end of this hose to an diesel fuel draining station. Using a scan tool, activate the fuel pump and drain the tank until empty. Alternative Procedure NOTE: - If electric fuel pump is not operating, fuel must be drained through fuel fill fitting at tank. Refer to following procedures. 1. Disconnect the negative battery cable. 2. Remove the fuel pump module See: Fuel Pump > Removal and Replacement (Refer to 14 - Fuel System/Fuel Delivery/MODULE, Fuel Pump - Removal). 3. After the fuel pump module has been removed, drain fuel tank into an approved diesel fuel draining station.
2015 | Dodge or Ram Truck | RAM 5500 Chassis Cab Truck 4WD | L6-6.7L DSL Turbo | Engine Oil ¦Service and Repair, Procedures: Engine Oil Level Check | ENGINE OIL LEVEL CAUTION: - Do not overfill crankcase with engine oil, oil foaming and oil pressure loss can result. - To ensure proper lubrication of an engine, the engine oil must be maintained at an acceptable level. The acceptable oil level is in the SAFE RANGE (3) on the engine oil dipstick. NOTE: - Note: The best time to check the engine oil level is after the engine is at operating temperature and has been turned off (not running) for 30 minutes. 1. Position the vehicle on level surface. 2. With engine OFF, allow approximately 30 minutes for oil to settle to bottom of crankcase, remove engine oil dipstick. 3. Wipe dipstick clean. 4. Replace dipstick and verify it is seated in the tube. 5. Remove the dipstick, with handle held above the tip, take oil level reading. 6. Add oil only if level is below the SAFE RANGE (1) area on the dipstick. 7. Replace the engine oil dipstick.
2015 | Dodge or Ram Truck | RAM 5500 Chassis Cab Truck 4WD | L6-6.7L DSL Turbo | Steering ¦Service and Repair, Procedures: Power Steering Fluid Level Checking | STANDARD PROCEDURE - POWER STEERING FLUID LEVEL CHECKING WARNING: - Fluid level should be checked with the engine off to prevent personal injury from moving parts. CAUTION: - MOPAR(R) ATF+4 is to be used in the power steering system. No other power steering or automatic transmission fluid is to be used in the system. Damage may result to the power steering pump and system if any other fluid is used, and do not overfill. - The power steering fluid level can be viewed on the dipstick attached to the filler cap. There are two ranges listed on the dipstick, COLD and HOT. Before opening power steering system, wipe the reservoir filler cap free of dirt and debris. Remove the cap and check the fluid level on its dipstick. When the fluid is at normal ambient temperature, approximately 21°C to 27°C (70°F to 80°F), the fluid level should read between the minimum and maximum area of the cold range. When the fluid is hot, fluid level is allowed to read up to the highest end of the HOT range. Only add fluid when the vehicle is cold. - Use only Mopar(R) ATF+4. Do not overfill the power steering system.
2015 | Dodge or Ram Truck | RAM 5500 Chassis Cab Truck 4WD | L6-6.7L DSL Turbo | Power Steering Fluid ¦Service and Repair, Procedures: Power Steering Fluid Level Checking | STANDARD PROCEDURE - POWER STEERING FLUID LEVEL CHECKING WARNING: - Fluid level should be checked with the engine off to prevent personal injury from moving parts. CAUTION: - MOPAR(R) ATF+4 is to be used in the power steering system. No other power steering or automatic transmission fluid is to be used in the system. Damage may result to the power steering pump and system if any other fluid is used, and do not overfill. - The power steering fluid level can be viewed on the dipstick attached to the filler cap. There are two ranges listed on the dipstick, COLD and HOT. Before opening power steering system, wipe the reservoir filler cap free of dirt and debris. Remove the cap and check the fluid level on its dipstick. When the fluid is at normal ambient temperature, approximately 21°C to 27°C (70°F to 80°F), the fluid level should read between the minimum and maximum area of the cold range. When the fluid is hot, fluid level is allowed to read up to the highest end of the HOT range. Only add fluid when the vehicle is cold. - Use only Mopar(R) ATF+4. Do not overfill the power steering system.
2015 | Dodge or Ram Truck | RAM 5500 Chassis Cab Truck 4WD | L6-6.7L DSL Turbo | Automatic Transmission/Transaxle ¦Service and Repair, Procedures: 68RFE - Automatic Transmission - Check Oil Level | FLUID LEVEL CHECK - Low fluid level can cause a variety of conditions because it allows the pump to take in air along with the fluid. As in any hydraulic system, air bubbles make the fluid spongy, therefore, pressures will be low and build up slowly. - Improper filling can also raise the fluid level too high. When the transmssion has too much fluid, the geartrain churns up foam and cause the same conditions which occur with a low fluid level. - In either case, air bubbles can cause overheating and fluid oxidation, and varnishing. This can interfere with normal valve, clutch, and accumulator operation. Foaming can also result in fluid escaping from the transmission vent where it may be mistaken for a leak. - The transmission has a dipstick to check oil level. It is located on the right side of the engine. Be sure to wipe all dirt from dipstick handle before removing. - The torque converter fills in both the P (PARK) and N (NEUTRAL) positions. Place the selector lever in P (PARK) to be sure that the fluid level check is accurate.The engine should be running at idle speed for at least one minute, with the vehicle on level ground. At normal operating temperature (approximately 82° C. or 180° F), the fluid level is correct if it is in the HOT region (cross-hatched area) on the oil level indicator. The fluid level will be approximately at the upper COLD hole of the dipstick at 21° C (70° F) fluid temperature. NOTE: - Engine and Transmission should be at normal operating temperature before performing this procedure. After the fluid has been checked, seat the dipstick fully to seal out water and dirt. 1. Start engine and apply parking brake. 2. Shift the transmission into DRIVE for approximately 2 seconds. 3. Shift the transmission into REVERSE for approximately 2 seconds. 4. Shift the transmission into PARK. 5. Hook up scan tool and select transmission. 6. Select sensors. 7. Read the transmission temperature value. 8. Compare the fluid temperature value with the chart. 9. Adjust transmission fluid level shown on the dipstick according to the Transmission Fluid Temperature Chart. NOTE: - After adding any fluid to the transmission, wait a minimum of 2 minutes for the oil to fully drain from the fill tube into the transmission before rechecking the fluid level. 10.Check transmission for leaks.
2015 | Dodge or Ram Truck | RAM 5500 Chassis Cab Truck 4WD | L6-6.7L DSL Turbo | Automatic Transmission/Transaxle ¦Service and Repair, Procedures: AS66RC - Automatic Transmission - Check Oil Level | FLUID LEVEL CHECK - Low fluid level can cause a variety of conditions because it allows the pump to take in air along with the fluid. As in any hydraulic system, air bubbles make the fluid spongy, therefore, pressures will be low and build up slowly. - Improper filling can also raise the fluid level too high. When the transmission has too much fluid, the gear train churns up foam and cause the same conditions which occur with a low fluid level. - In either case, air bubbles can cause overheating and/or fluid oxidation, and varnishing. This can interfere with normal valve, clutch, and accumulator operation. Foaming can also result in fluid escaping from the transmission vent where it may be mistaken for a leak. - After the fluid has been checked, seat the dipstick fully to seal out water and dirt. - The transmission has a dipstick to check oil level. Be sure to wipe all dirt from dipstick handle before removing. - The torque converter fills in both the P (PARK) and N (NEUTRAL) positions. Place the selector lever in P (PARK) to be sure that the fluid level check is accurate.The engine should be running at idle speed for at least one minute, with the vehicle on level ground. At normal operating temperature (approximately 82° C. or 180° F), the fluid level is correct if it is in the HOT region (cross-hatched area) on the oil level indicator. The fluid level will be approximately at the upper COLD hole of the dipstick at 21° C (70° F) fluid temperature. NOTE: - The engine and transmission should be at normal operating temperature before performing this procedure. Optimum fluid temperature for checking the level should be between 70°C (158°F) and 80°C ( 176°F). 1. Start engine and apply parking brake. 2. Shift the transmission into DRIVE for approximately 2 seconds. 3. Shift the transmission into REVERSE for approximately 2 seconds. 4. Shift the transmission into PARK. 5. Connect the scan tool and select transmission. 6. Select sensors. 7. Read the transmission temperature value. 8. Compare the fluid temperature value with the chart. 9. Adjust transmission fluid level shown on the dipstick according to the Transmission Fluid Temperature Chart. NOTE: - After adding any fluid to the transmission, wait a minimum of 2 minutes for the oil to fully drain from the fill tube into the transmission before rechecking the fluid level. 10.Check transmission for leaks.
2015 | Dodge or Ram Truck | RAM 5500 Chassis Cab Truck 4WD | L6-6.7L DSL Turbo | Automatic Transmission/Transaxle ¦Service and Repair, Procedures: AS69RC - Automatic Transmission - Check Oil Level | FLUID LEVEL CHECK - Low fluid level can cause a variety of conditions because it allows the pump to take in air along with the fluid. As in any hydraulic system, air bubbles make the fluid spongy, therefore, pressures will be low and build up slowly. - Improper filling can also raise the fluid level too high. When the transmission has too much fluid, the gear train churns up foam and cause the same conditions which occur with a low fluid level. - In either case, air bubbles can cause overheating and/or fluid oxidation, and varnishing. This can interfere with normal valve, clutch, and accumulator operation. Foaming can also result in fluid escaping from the transmission vent where it may be mistaken for a leak. - After the fluid has been checked, seat the dipstick fully to seal out water and dirt. - The transmission has a dipstick to check oil level. Be sure to wipe all dirt from dipstick handle before removing. - The torque converter fills in both the P (PARK) and N (NEUTRAL) positions. Place the selector lever in P (PARK) to be sure that the fluid level check is accurate.The engine should be running at idle speed for at least one minute, with the vehicle on level ground. At normal operating temperature (approximately 82° C. or 180° F), the fluid level is correct if it is in the HOT region (cross-hatched area) on the oil level indicator. The fluid level will be approximately at the upper COLD hole of the dipstick at 21° C (70° F) fluid temperature. NOTE: - The engine and transmission should be at normal operating temperature before performing this procedure. Optimum fluid temperature for checking the level should be between 70°C (158°F) and 80°C ( 176°F). 1. Start engine and apply parking brake. 2. Shift the transmission into DRIVE for approximately 2 seconds. 3. Shift the transmission into REVERSE for approximately 2 seconds. 4. Shift the transmission into PARK. 5. Connect the scan tool and select transmission. 6. Select sensors. 7. Read the transmission temperature value. 8. Compare the fluid temperature value with the chart. 9. Adjust transmission fluid level shown on the dipstick according to the Transmission Fluid Temperature Chart. NOTE: - After adding any fluid to the transmission, wait a minimum of 2 minutes for the oil to fully drain from the fill tube into the transmission before rechecking the fluid level. 10.Check transmission for leaks.
2015 | Dodge or Ram Truck | RAM 5500 Chassis Cab Truck 4WD | L6-6.7L DSL Turbo | Fluid - A/T ¦Service and Repair, Procedures: 68RFE - Automatic Transmission - Check Oil Level | FLUID LEVEL CHECK - Low fluid level can cause a variety of conditions because it allows the pump to take in air along with the fluid. As in any hydraulic system, air bubbles make the fluid spongy, therefore, pressures will be low and build up slowly. - Improper filling can also raise the fluid level too high. When the transmssion has too much fluid, the geartrain churns up foam and cause the same conditions which occur with a low fluid level. - In either case, air bubbles can cause overheating and fluid oxidation, and varnishing. This can interfere with normal valve, clutch, and accumulator operation. Foaming can also result in fluid escaping from the transmission vent where it may be mistaken for a leak. - The transmission has a dipstick to check oil level. It is located on the right side of the engine. Be sure to wipe all dirt from dipstick handle before removing. - The torque converter fills in both the P (PARK) and N (NEUTRAL) positions. Place the selector lever in P (PARK) to be sure that the fluid level check is accurate.The engine should be running at idle speed for at least one minute, with the vehicle on level ground. At normal operating temperature (approximately 82° C. or 180° F), the fluid level is correct if it is in the HOT region (cross-hatched area) on the oil level indicator. The fluid level will be approximately at the upper COLD hole of the dipstick at 21° C (70° F) fluid temperature. NOTE: - Engine and Transmission should be at normal operating temperature before performing this procedure. After the fluid has been checked, seat the dipstick fully to seal out water and dirt. 1. Start engine and apply parking brake. 2. Shift the transmission into DRIVE for approximately 2 seconds. 3. Shift the transmission into REVERSE for approximately 2 seconds. 4. Shift the transmission into PARK. 5. Hook up scan tool and select transmission. 6. Select sensors. 7. Read the transmission temperature value. 8. Compare the fluid temperature value with the chart. 9. Adjust transmission fluid level shown on the dipstick according to the Transmission Fluid Temperature Chart. NOTE: - After adding any fluid to the transmission, wait a minimum of 2 minutes for the oil to fully drain from the fill tube into the transmission before rechecking the fluid level. 10.Check transmission for leaks.
2015 | Dodge or Ram Truck | RAM 5500 Chassis Cab Truck 4WD | L6-6.7L DSL Turbo | Fluid - A/T ¦Service and Repair, Procedures: AS66RC - Automatic Transmission - Check Oil Level | FLUID LEVEL CHECK - Low fluid level can cause a variety of conditions because it allows the pump to take in air along with the fluid. As in any hydraulic system, air bubbles make the fluid spongy, therefore, pressures will be low and build up slowly. - Improper filling can also raise the fluid level too high. When the transmission has too much fluid, the gear train churns up foam and cause the same conditions which occur with a low fluid level. - In either case, air bubbles can cause overheating and/or fluid oxidation, and varnishing. This can interfere with normal valve, clutch, and accumulator operation. Foaming can also result in fluid escaping from the transmission vent where it may be mistaken for a leak. - After the fluid has been checked, seat the dipstick fully to seal out water and dirt. - The transmission has a dipstick to check oil level. Be sure to wipe all dirt from dipstick handle before removing. - The torque converter fills in both the P (PARK) and N (NEUTRAL) positions. Place the selector lever in P (PARK) to be sure that the fluid level check is accurate.The engine should be running at idle speed for at least one minute, with the vehicle on level ground. At normal operating temperature (approximately 82° C. or 180° F), the fluid level is correct if it is in the HOT region (cross-hatched area) on the oil level indicator. The fluid level will be approximately at the upper COLD hole of the dipstick at 21° C (70° F) fluid temperature. NOTE: - The engine and transmission should be at normal operating temperature before performing this procedure. Optimum fluid temperature for checking the level should be between 70°C (158°F) and 80°C ( 176°F). 1. Start engine and apply parking brake. 2. Shift the transmission into DRIVE for approximately 2 seconds. 3. Shift the transmission into REVERSE for approximately 2 seconds. 4. Shift the transmission into PARK. 5. Connect the scan tool and select transmission. 6. Select sensors. 7. Read the transmission temperature value. 8. Compare the fluid temperature value with the chart. 9. Adjust transmission fluid level shown on the dipstick according to the Transmission Fluid Temperature Chart. NOTE: - After adding any fluid to the transmission, wait a minimum of 2 minutes for the oil to fully drain from the fill tube into the transmission before rechecking the fluid level. 10.Check transmission for leaks.
2015 | Dodge or Ram Truck | RAM 5500 Chassis Cab Truck 4WD | L6-6.7L DSL Turbo | Fluid - A/T ¦Service and Repair, Procedures: AS69RC - Automatic Transmission - Check Oil Level | FLUID LEVEL CHECK - Low fluid level can cause a variety of conditions because it allows the pump to take in air along with the fluid. As in any hydraulic system, air bubbles make the fluid spongy, therefore, pressures will be low and build up slowly. - Improper filling can also raise the fluid level too high. When the transmission has too much fluid, the gear train churns up foam and cause the same conditions which occur with a low fluid level. - In either case, air bubbles can cause overheating and/or fluid oxidation, and varnishing. This can interfere with normal valve, clutch, and accumulator operation. Foaming can also result in fluid escaping from the transmission vent where it may be mistaken for a leak. - After the fluid has been checked, seat the dipstick fully to seal out water and dirt. - The transmission has a dipstick to check oil level. Be sure to wipe all dirt from dipstick handle before removing. - The torque converter fills in both the P (PARK) and N (NEUTRAL) positions. Place the selector lever in P (PARK) to be sure that the fluid level check is accurate.The engine should be running at idle speed for at least one minute, with the vehicle on level ground. At normal operating temperature (approximately 82° C. or 180° F), the fluid level is correct if it is in the HOT region (cross-hatched area) on the oil level indicator. The fluid level will be approximately at the upper COLD hole of the dipstick at 21° C (70° F) fluid temperature. NOTE: - The engine and transmission should be at normal operating temperature before performing this procedure. Optimum fluid temperature for checking the level should be between 70°C (158°F) and 80°C ( 176°F). 1. Start engine and apply parking brake. 2. Shift the transmission into DRIVE for approximately 2 seconds. 3. Shift the transmission into REVERSE for approximately 2 seconds. 4. Shift the transmission into PARK. 5. Connect the scan tool and select transmission. 6. Select sensors. 7. Read the transmission temperature value. 8. Compare the fluid temperature value with the chart. 9. Adjust transmission fluid level shown on the dipstick according to the Transmission Fluid Temperature Chart. NOTE: - After adding any fluid to the transmission, wait a minimum of 2 minutes for the oil to fully drain from the fill tube into the transmission before rechecking the fluid level. 10.Check transmission for leaks.
2015 | Dodge or Ram Truck | RAM 5500 Chassis Cab Truck 4WD | V8-6.4L | Fuel Tank ¦Service and Repair, Procedures: Draining Fuel Tank | DRAINING FUEL TANK Conventional Procedure WARNING: - The fuel system may be under constant fuel pressure even with the engine off. This pressure must be released before servicing the fuel tank. - Due to a one-way check valve installed into the fuel fill fitting at the tank, the tank cannot be drained at the fuel fill cap. 1. Perform the fuel system pressure release procedure See: Fuel Pressure Release > Procedures (Refer to 14 - Fuel System/Fuel Delivery - Standard Procedure) 2. Disconnect the fuel supply line (2) from the fuel rail See: Fuel Line Coupler > Procedures (Refer to 14 - Fuel System/Fuel Delivery/FITTING, Quick Connect - Standard Procedure). NOTE: - Tool number 8978-2 is used on 5/16" fuel lines while tool number 8531-1 is used on 3/8" fuel lines. 3. Install the appropriate fuel line adapter fitting from the Decay Tool, Fuel 8978A to the fuel supply line. Route the opposite end of this hose to an OSHA approved fuel storage tank such as the John Dow Gas Caddy 320-FC-P30-A or equivalent. 4. Using a diagnostic scan tool, activate the fuel pump until the fuel tank has been evacuated. Alternative Procedure NOTE: - If the electric fuel pump is not operating, the fuel tank must be removed and drained through the fuel pump module opening of the fuel tank. 1. Perform the Fuel System Pressure Release procedure See: Fuel Pressure Release > Procedures (Refer to 14 - Fuel System/Fuel Delivery - Standard Procedure) 2. Disconnect and isolate the negative battery cable (1). 3. Raise and support the vehicle. 4. Remove the fuel tank See: Fuel Tank > Removal and Replacement (Refer to 14 - Fuel System/Fuel Delivery/TANK, Fuel - Removal) 5. Remove the fuel pump module (1) See: Fuel Pump > Removal and Replacement (Refer to 14 - Fuel System/Fuel Delivery/MODULE, Fuel Pump - Removal) 6. Position a 3/8" hose into the fuel pump module opening of the fuel tank. 7. Attach the opposite end of this hose to the Fuel Chief Gas Caddy 320-FC-P30-A or an OSHA approved gas caddy. 8. Using the gas caddy, evacuate the fuel tank.
2015 | Dodge or Ram Truck | RAM 5500 Chassis Cab Truck 4WD | V8-6.4L | Steering ¦Service and Repair, Procedures: Power Steering Fluid Level Checking | STANDARD PROCEDURE - POWER STEERING FLUID LEVEL CHECKING WARNING: - Fluid level should be checked with the engine off to prevent personal injury from moving parts. CAUTION: - MOPAR(R) ATF+4 is to be used in the power steering system. No other power steering or automatic transmission fluid is to be used in the system. Damage may result to the power steering pump and system if any other fluid is used, and do not overfill. - The power steering fluid level can be viewed on the dipstick attached to the filler cap. There are two ranges listed on the dipstick, COLD and HOT. Before opening power steering system, wipe the reservoir filler cap free of dirt and debris. Remove the cap and check the fluid level on its dipstick. When the fluid is at normal ambient temperature, approximately 21°C to 27°C (70°F to 80°F), the fluid level should read between the minimum and maximum area of the cold range. When the fluid is hot, fluid level is allowed to read up to the highest end of the HOT range. Only add fluid when the vehicle is cold. - Use only Mopar(R) ATF+4. Do not overfill the power steering system.
2015 | Dodge or Ram Truck | RAM 5500 Chassis Cab Truck 4WD | V8-6.4L | Power Steering Fluid ¦Service and Repair, Procedures: Power Steering Fluid Level Checking | STANDARD PROCEDURE - POWER STEERING FLUID LEVEL CHECKING WARNING: - Fluid level should be checked with the engine off to prevent personal injury from moving parts. CAUTION: - MOPAR(R) ATF+4 is to be used in the power steering system. No other power steering or automatic transmission fluid is to be used in the system. Damage may result to the power steering pump and system if any other fluid is used, and do not overfill. - The power steering fluid level can be viewed on the dipstick attached to the filler cap. There are two ranges listed on the dipstick, COLD and HOT. Before opening power steering system, wipe the reservoir filler cap free of dirt and debris. Remove the cap and check the fluid level on its dipstick. When the fluid is at normal ambient temperature, approximately 21°C to 27°C (70°F to 80°F), the fluid level should read between the minimum and maximum area of the cold range. When the fluid is hot, fluid level is allowed to read up to the highest end of the HOT range. Only add fluid when the vehicle is cold. - Use only Mopar(R) ATF+4. Do not overfill the power steering system.
2015 | Dodge or Ram Truck | RAM 5500 Chassis Cab Truck 4WD | V8-6.4L | Automatic Transmission/Transaxle ¦Service and Repair, Procedures: 66RFE - Automatic Transmission - Check Oil Level | FLUID LEVEL CHECK - Low fluid level can cause a variety of conditions because it allows the pump to take in air along with the fluid. As in any hydraulic system, air bubbles make the fluid spongy, therefore, pressures will be low and build up slowly. - Improper filling can also raise the fluid level too high. When the transmssion has too much fluid, the geartrain churns up foam and cause the same conditions which occur with a low fluid level. - In either case, air bubbles can cause overheating and fluid oxidation, and varnishing. This can interfere with normal valve, clutch, and accumulator operation. Foaming can also result in fluid escaping from the transmission vent where it may be mistaken for a leak. - The transmission has a dipstick to check oil level. It is located on the right side of the engine. Be sure to wipe all dirt from dipstick handle before removing. - The torque converter fills in both the P (PARK) and N (NEUTRAL) positions. Place the selector lever in P (PARK) to be sure that the fluid level check is accurate.The engine should be running at idle speed for at least one minute, with the vehicle on level ground. At normal operating temperature (approximately 82° C. or 180° F), the fluid level is correct if it is in the HOT region (cross-hatched area) on the oil level indicator. The fluid level will be approximately at the upper COLD hole of the dipstick at 21° C (70° F) fluid temperature. NOTE: - Engine and Transmission should be at normal operating temperature before performing this procedure. After the fluid has been checked, seat the dipstick fully to seal out water and dirt. 1. Start engine and apply parking brake. 2. Shift the transmission into DRIVE for approximately 2 seconds. 3. Shift the transmission into REVERSE for approximately 2 seconds. 4. Shift the transmission into PARK. 5. Hook up scan tool and select transmission. 6. Select sensors. 7. Read the transmission temperature value. 8. Compare the fluid temperature value with the chart. 9. Adjust transmission fluid level shown on the dipstick according to the Transmission Fluid Temperature Chart. NOTE: - After adding any fluid to the transmission, wait a minimum of 2 minutes for the oil to fully drain from the fill tube into the transmission before rechecking the fluid level. 10.Check transmission for leaks.
2015 | Dodge or Ram Truck | RAM 5500 Chassis Cab Truck 4WD | V8-6.4L | Automatic Transmission/Transaxle ¦Service and Repair, Procedures: AS66RC - Automatic Transmission - Check Oil Level | FLUID LEVEL CHECK - Low fluid level can cause a variety of conditions because it allows the pump to take in air along with the fluid. As in any hydraulic system, air bubbles make the fluid spongy, therefore, pressures will be low and build up slowly. - Improper filling can also raise the fluid level too high. When the transmission has too much fluid, the gear train churns up foam and cause the same conditions which occur with a low fluid level. - In either case, air bubbles can cause overheating and/or fluid oxidation, and varnishing. This can interfere with normal valve, clutch, and accumulator operation. Foaming can also result in fluid escaping from the transmission vent where it may be mistaken for a leak. - After the fluid has been checked, seat the dipstick fully to seal out water and dirt. - The transmission has a dipstick to check oil level. Be sure to wipe all dirt from dipstick handle before removing. - The torque converter fills in both the P (PARK) and N (NEUTRAL) positions. Place the selector lever in P (PARK) to be sure that the fluid level check is accurate.The engine should be running at idle speed for at least one minute, with the vehicle on level ground. At normal operating temperature (approximately 82° C. or 180° F), the fluid level is correct if it is in the HOT region (cross-hatched area) on the oil level indicator. The fluid level will be approximately at the upper COLD hole of the dipstick at 21° C (70° F) fluid temperature. NOTE: - The engine and transmission should be at normal operating temperature before performing this procedure. Optimum fluid temperature for checking the level should be between 70°C (158°F) and 80°C ( 176°F). 1. Start engine and apply parking brake. 2. Shift the transmission into DRIVE for approximately 2 seconds. 3. Shift the transmission into REVERSE for approximately 2 seconds. 4. Shift the transmission into PARK. 5. Connect the scan tool and select transmission. 6. Select sensors. 7. Read the transmission temperature value. 8. Compare the fluid temperature value with the chart. 9. Adjust transmission fluid level shown on the dipstick according to the Transmission Fluid Temperature Chart. NOTE: - After adding any fluid to the transmission, wait a minimum of 2 minutes for the oil to fully drain from the fill tube into the transmission before rechecking the fluid level. 10.Check transmission for leaks.
2015 | Dodge or Ram Truck | RAM 5500 Chassis Cab Truck 4WD | V8-6.4L | Automatic Transmission/Transaxle ¦Service and Repair, Procedures: AS69RC - Automatic Transmission - Check Oil Level | FLUID LEVEL CHECK - Low fluid level can cause a variety of conditions because it allows the pump to take in air along with the fluid. As in any hydraulic system, air bubbles make the fluid spongy, therefore, pressures will be low and build up slowly. - Improper filling can also raise the fluid level too high. When the transmission has too much fluid, the gear train churns up foam and cause the same conditions which occur with a low fluid level. - In either case, air bubbles can cause overheating and/or fluid oxidation, and varnishing. This can interfere with normal valve, clutch, and accumulator operation. Foaming can also result in fluid escaping from the transmission vent where it may be mistaken for a leak. - After the fluid has been checked, seat the dipstick fully to seal out water and dirt. - The transmission has a dipstick to check oil level. Be sure to wipe all dirt from dipstick handle before removing. - The torque converter fills in both the P (PARK) and N (NEUTRAL) positions. Place the selector lever in P (PARK) to be sure that the fluid level check is accurate.The engine should be running at idle speed for at least one minute, with the vehicle on level ground. At normal operating temperature (approximately 82° C. or 180° F), the fluid level is correct if it is in the HOT region (cross-hatched area) on the oil level indicator. The fluid level will be approximately at the upper COLD hole of the dipstick at 21° C (70° F) fluid temperature. NOTE: - The engine and transmission should be at normal operating temperature before performing this procedure. Optimum fluid temperature for checking the level should be between 70°C (158°F) and 80°C ( 176°F). 1. Start engine and apply parking brake. 2. Shift the transmission into DRIVE for approximately 2 seconds. 3. Shift the transmission into REVERSE for approximately 2 seconds. 4. Shift the transmission into PARK. 5. Connect the scan tool and select transmission. 6. Select sensors. 7. Read the transmission temperature value. 8. Compare the fluid temperature value with the chart. 9. Adjust transmission fluid level shown on the dipstick according to the Transmission Fluid Temperature Chart. NOTE: - After adding any fluid to the transmission, wait a minimum of 2 minutes for the oil to fully drain from the fill tube into the transmission before rechecking the fluid level. 10.Check transmission for leaks.
2015 | Dodge or Ram Truck | RAM 5500 Chassis Cab Truck 4WD | V8-6.4L | Fluid - A/T ¦Service and Repair, Procedures: 66RFE - Automatic Transmission - Check Oil Level | FLUID LEVEL CHECK - Low fluid level can cause a variety of conditions because it allows the pump to take in air along with the fluid. As in any hydraulic system, air bubbles make the fluid spongy, therefore, pressures will be low and build up slowly. - Improper filling can also raise the fluid level too high. When the transmssion has too much fluid, the geartrain churns up foam and cause the same conditions which occur with a low fluid level. - In either case, air bubbles can cause overheating and fluid oxidation, and varnishing. This can interfere with normal valve, clutch, and accumulator operation. Foaming can also result in fluid escaping from the transmission vent where it may be mistaken for a leak. - The transmission has a dipstick to check oil level. It is located on the right side of the engine. Be sure to wipe all dirt from dipstick handle before removing. - The torque converter fills in both the P (PARK) and N (NEUTRAL) positions. Place the selector lever in P (PARK) to be sure that the fluid level check is accurate.The engine should be running at idle speed for at least one minute, with the vehicle on level ground. At normal operating temperature (approximately 82° C. or 180° F), the fluid level is correct if it is in the HOT region (cross-hatched area) on the oil level indicator. The fluid level will be approximately at the upper COLD hole of the dipstick at 21° C (70° F) fluid temperature. NOTE: - Engine and Transmission should be at normal operating temperature before performing this procedure. After the fluid has been checked, seat the dipstick fully to seal out water and dirt. 1. Start engine and apply parking brake. 2. Shift the transmission into DRIVE for approximately 2 seconds. 3. Shift the transmission into REVERSE for approximately 2 seconds. 4. Shift the transmission into PARK. 5. Hook up scan tool and select transmission. 6. Select sensors. 7. Read the transmission temperature value. 8. Compare the fluid temperature value with the chart. 9. Adjust transmission fluid level shown on the dipstick according to the Transmission Fluid Temperature Chart. NOTE: - After adding any fluid to the transmission, wait a minimum of 2 minutes for the oil to fully drain from the fill tube into the transmission before rechecking the fluid level. 10.Check transmission for leaks.
2015 | Dodge or Ram Truck | RAM 5500 Chassis Cab Truck 4WD | V8-6.4L | Fluid - A/T ¦Service and Repair, Procedures: AS66RC - Automatic Transmission - Check Oil Level | FLUID LEVEL CHECK - Low fluid level can cause a variety of conditions because it allows the pump to take in air along with the fluid. As in any hydraulic system, air bubbles make the fluid spongy, therefore, pressures will be low and build up slowly. - Improper filling can also raise the fluid level too high. When the transmission has too much fluid, the gear train churns up foam and cause the same conditions which occur with a low fluid level. - In either case, air bubbles can cause overheating and/or fluid oxidation, and varnishing. This can interfere with normal valve, clutch, and accumulator operation. Foaming can also result in fluid escaping from the transmission vent where it may be mistaken for a leak. - After the fluid has been checked, seat the dipstick fully to seal out water and dirt. - The transmission has a dipstick to check oil level. Be sure to wipe all dirt from dipstick handle before removing. - The torque converter fills in both the P (PARK) and N (NEUTRAL) positions. Place the selector lever in P (PARK) to be sure that the fluid level check is accurate.The engine should be running at idle speed for at least one minute, with the vehicle on level ground. At normal operating temperature (approximately 82° C. or 180° F), the fluid level is correct if it is in the HOT region (cross-hatched area) on the oil level indicator. The fluid level will be approximately at the upper COLD hole of the dipstick at 21° C (70° F) fluid temperature. NOTE: - The engine and transmission should be at normal operating temperature before performing this procedure. Optimum fluid temperature for checking the level should be between 70°C (158°F) and 80°C ( 176°F). 1. Start engine and apply parking brake. 2. Shift the transmission into DRIVE for approximately 2 seconds. 3. Shift the transmission into REVERSE for approximately 2 seconds. 4. Shift the transmission into PARK. 5. Connect the scan tool and select transmission. 6. Select sensors. 7. Read the transmission temperature value. 8. Compare the fluid temperature value with the chart. 9. Adjust transmission fluid level shown on the dipstick according to the Transmission Fluid Temperature Chart. NOTE: - After adding any fluid to the transmission, wait a minimum of 2 minutes for the oil to fully drain from the fill tube into the transmission before rechecking the fluid level. 10.Check transmission for leaks.
2015 | Dodge or Ram Truck | RAM 5500 Chassis Cab Truck 4WD | V8-6.4L | Fluid - A/T ¦Service and Repair, Procedures: AS69RC - Automatic Transmission - Check Oil Level | FLUID LEVEL CHECK - Low fluid level can cause a variety of conditions because it allows the pump to take in air along with the fluid. As in any hydraulic system, air bubbles make the fluid spongy, therefore, pressures will be low and build up slowly. - Improper filling can also raise the fluid level too high. When the transmission has too much fluid, the gear train churns up foam and cause the same conditions which occur with a low fluid level. - In either case, air bubbles can cause overheating and/or fluid oxidation, and varnishing. This can interfere with normal valve, clutch, and accumulator operation. Foaming can also result in fluid escaping from the transmission vent where it may be mistaken for a leak. - After the fluid has been checked, seat the dipstick fully to seal out water and dirt. - The transmission has a dipstick to check oil level. Be sure to wipe all dirt from dipstick handle before removing. - The torque converter fills in both the P (PARK) and N (NEUTRAL) positions. Place the selector lever in P (PARK) to be sure that the fluid level check is accurate.The engine should be running at idle speed for at least one minute, with the vehicle on level ground. At normal operating temperature (approximately 82° C. or 180° F), the fluid level is correct if it is in the HOT region (cross-hatched area) on the oil level indicator. The fluid level will be approximately at the upper COLD hole of the dipstick at 21° C (70° F) fluid temperature. NOTE: - The engine and transmission should be at normal operating temperature before performing this procedure. Optimum fluid temperature for checking the level should be between 70°C (158°F) and 80°C ( 176°F). 1. Start engine and apply parking brake. 2. Shift the transmission into DRIVE for approximately 2 seconds. 3. Shift the transmission into REVERSE for approximately 2 seconds. 4. Shift the transmission into PARK. 5. Connect the scan tool and select transmission. 6. Select sensors. 7. Read the transmission temperature value. 8. Compare the fluid temperature value with the chart. 9. Adjust transmission fluid level shown on the dipstick according to the Transmission Fluid Temperature Chart. NOTE: - After adding any fluid to the transmission, wait a minimum of 2 minutes for the oil to fully drain from the fill tube into the transmission before rechecking the fluid level. 10.Check transmission for leaks.
2015 | Dodge or Ram Truck | Ram Cargo Van | V6-3.6L | Crankshaft ¦Service and Repair, Procedures: Checking Crankshaft End Play | STANDARD PROCEDURE - END PLAY Special Tools NOTE: - Typical V6 engine shown. 1. Mount Dial Indicator Set C-3339A to a stationary point at the front of the engine. Locate the probe perpendicular against the nose of the crankshaft. 2. Move the crankshaft all the way to the rear of its travel. 3. Zero the dial indicator. 4. Move the crankshaft forward to the limit of travel and read the dial indicator. Compare the measured end play to the specification See: Engine > Specifications (Refer to 09 - Engine - Specifications). NOTE: - Crankshaft thrust washers are not selectable and are only available in a single thickness.
2015 | Dodge or Ram Truck | Ram Cargo Van | V6-3.6L | Fuel Tank ¦Service and Repair, Procedures: Draining Fuel Tank | DRAINING FUEL TANK Special Tools Conventional Procedure WARNING: - The fuel system is under constant high pressure even with engine off. Until the fuel pressure has been properly released from the system, do not attempt to open the fuel system. Do not smoke or use open flames/sparks when servicing the fuel system. Wear protective clothing and eye protection. Make sure the area in which the vehicle is being serviced is in a well ventilated area and free of flames/sparks. Failure to comply may result in serious or fatal injury. WARNING: - No sparks, open flames or smoking. Risk of poisoning from inhaling and swallowing fuel. Pour fuel only into appropriately marked OSHA approved containers. Wear protective clothing. Risk of injury to eyes and skin from contact with fuel. - Due to a one-way check valve installed into the fuel fill fitting at the tank, the tank cannot be drained at the fuel fill cap. 1. Perform the fuel system pressure release procedure See: Fuel Pressure Release > Procedures > Fuel System Pressure Release Procedure (Refer to 14 - Fuel System/Fuel Delivery - Standard Procedure) CAUTION: - When removing the fuel supply line from the fuel inlet tube at the fuel rail, care must be taken that the fuel inlet tube is not being over-flexed. Damage to the fuel rail inlet tube may occur. 2. Disconnect the fuel supply line (2) from the fuel rail See: Fuel Line Coupler > Procedures (Refer to 14 - Fuel System/Fuel Delivery/FITTING, Quick Connect - Standard Procedure) 3. Install the appropriate fuel line adapter fitting from the Decay Tool, Fuel 8978A to the fuel supply line. Route the opposite end of this hose to an OSHA approved fuel storage tank such as the JohnDow Gas Caddy 320-FC-P30-A or equivalent. NOTE: - Activation of the fuel pump module may time out and need to be restarted several times to completely drain the fuel tank. 4. Using a diagnostic scan tool, activate the fuel pump module until the fuel tank has been evacuated. Alternative Procedure NOTE: - If the electric fuel pump is not operating, the fuel tank must be removed and drained through the fuel pump module opening of the fuel tank. 1. Disconnect and isolate the negative battery cable. 2. Raise and support the vehicle See: Vehicle Lifting > Procedures > Hoisting (Refer to 04 - Vehicle Quick Reference/Hoisting - Standard Procedure). 3. Remove the fuel tank See: Fuel Tank > Removal and Replacement (Refer to 14 - Fuel System/Fuel Delivery/TANK, Fuel - Removal). 4. Remove the fuel pump module See: Fuel Pump > Removal and Replacement (Refer to 14 - Fuel System/Fuel Delivery/MODULE, Fuel Pump - Removal). 5. Position a 3/8" hose into the fuel pump module opening of the fuel tank. 6. Attach the opposite end of this hose to an OSHA approved fuel storage tank such as the JohnDow Gas Caddy 320-FC-P30-A or equivalent. 7. Using the gas caddy, evacuate the fuel tank.
2015 | Dodge or Ram Truck | Ram Cargo Van | V6-3.6L | Steering ¦Service and Repair, Procedures: Power Steering Fluid Level Checking | STANDARD PROCEDURE - POWER STEERING FLUID LEVEL CHECKING WARNING: - Fluid level should be checked with the engine OFF to prevent personal injury from moving parts and to assure an accurate fluid level reading. CAUTION: - Mopar(R) Power Steering Fluid + 4 or Mopar(R) ATF+4 Automatic Transmission Fluid is to be used in the power steering system. Both Fluids have the same material standard specifications (MS-9602). No other power steering or automatic transmission fluid is to be used in the system. Damage may result to the power steering pump and system if another fluid is used. Do not overfill the system. NOTE: - Although not required at specific intervals, the fluid level may be checked periodically. Check the fluid level anytime there is a system noise or fluid leak suspected. - The power steering fluid level can be viewed through the side of the power steering fluid reservoir. Compare the fluid level to the markings on the side of the reservoir. When the fluid is at normal ambient temperature, approximately 21°C to 27°C (70°F to 80°F), the fluid level should read between the MAX. and MIN. markings. When the fluid is hot, fluid level is allowed to read up to the MAX. line.
2015 | Dodge or Ram Truck | Ram Cargo Van | V6-3.6L | Power Steering Fluid ¦Service and Repair, Procedures: Power Steering Fluid Level Checking | STANDARD PROCEDURE - POWER STEERING FLUID LEVEL CHECKING WARNING: - Fluid level should be checked with the engine OFF to prevent personal injury from moving parts and to assure an accurate fluid level reading. CAUTION: - Mopar(R) Power Steering Fluid + 4 or Mopar(R) ATF+4 Automatic Transmission Fluid is to be used in the power steering system. Both Fluids have the same material standard specifications (MS-9602). No other power steering or automatic transmission fluid is to be used in the system. Damage may result to the power steering pump and system if another fluid is used. Do not overfill the system. NOTE: - Although not required at specific intervals, the fluid level may be checked periodically. Check the fluid level anytime there is a system noise or fluid leak suspected. - The power steering fluid level can be viewed through the side of the power steering fluid reservoir. Compare the fluid level to the markings on the side of the reservoir. When the fluid is at normal ambient temperature, approximately 21°C to 27°C (70°F to 80°F), the fluid level should read between the MAX. and MIN. markings. When the fluid is hot, fluid level is allowed to read up to the MAX. line.
2015 | Dodge or Ram Truck | Ram Cargo Van | V6-3.6L | Automatic Transmission/Transaxle ¦Service and Repair, Procedures: 62TE - Automatic Transaxle - Fluid Level and Condition Check | FLUID LEVEL AND CONDITION CHECK Special Tools FLUID LEVEL CHECK USING THE SCAN TOOL 1. Verify that the vehicle is parked on a level surface. 2. Remove the dipstick tube cap. WARNING: - There is a risk of accident from vehicle moving when the engine is running. Secure vehicle to prevent it from moving. There is a risk of injury from contusions and burns if you insert your hands into the engine when it is running. Do not touch hot or rotating parts. Wear properly fitted work clothes. 3. Actuate the service brake. Start engine and let it run at idle speed in selector lever position "P". 4. Shift through the transmission modes several times with the vehicle stationary and the engine idling. NOTE: - When inserting dipstick special tool 9336A , excess insertion force may cause the dipstick to slip past the stop on the bracket in the transmission oil pan. An approximate distance that the dipstick sould be inserted into the fill tube is 424 mm (16.69 in.). 5. Warm up the transmission, wait at least 2 minutes and check the oil level with the engine running. Push the Oil Dipstick 9336A into transmission fill tube until the dipstick tip contacts the oil pan and pull out again, read off oil level, repeat if necessary. NOTE: - The dipstick will protrude from the fill tube when installed. 6. Check transmission oil temperature using the appropriate scan tool. 7. The transmission Oil Dipstick 9336A has indicator marks every 10 mm. Determine the height of the oil level on the dipstick and using the height, the Transmission Fluid Temperature (TFT) as viewed with the scan too, and the Transmission Fluid Graph, determine if the transmission oil level is correct. 8. Add or remove oil as necessary and recheck the oil level. 9. Once the oil level is correct, install the dipstick tube cap. FLUID CONDITION - Along with fluid level, it is important to check the condition of the fluid. When the fluid smells burned, and is contaminated with metal or friction material particles, a complete transaxle recondition is probably required. Be sure to examine the fluid on the dipstick closely. If there is any doubt about its condition, drain out a sample for a double check. - MOPAR(R) ATF+4 (Automatic Transmission Fluid) when new is red in color. The ATF is dyed red so it can be identified from other fluids used in the vehicle such as engine oil or antifreeze. The red color is not permanent and is not an indicator of fluid condition. As the vehicle is driven, the ATF will begin to look darker in color and may eventually become brown.This is normal. ATF+4 also has a unique odor that may change with age. Consequently,odor and color cannot be used to indicate the fluid condition or the need for a fluid change. - After the fluid has been checked, seat the dipstick fully to seal out water and dirt.
2015 | Dodge or Ram Truck | Ram Cargo Van | V6-3.6L | Wiper and Washer Systems ¦Service and Repair, Procedures: Wipers and Washers - Cleaning (Rear Washer System) | REAR WASHER SYSTEM CAUTION: - Never introduce petroleum-based cleaners, solvents or contaminants into the washer system. These products can rapidly deteriorate the rubber seals and hoses of the washer system, as well as the rubber squeegee of the wiper blade. CAUTION: - Never use compressed air to flush the washer system plumbing. Compressed air pressures are too great for the washer system plumbing components and will result in further system damage. Never use sharp instruments to clear a plugged washer nozzle or damage to the nozzle orifice and improper nozzle spray patterns will result. - If the washer system is contaminated with foreign material, drain the washer reservoir by removing the washer pump/motor from the reservoir. Clean foreign material from the inside of the washer pump/motor inlet filter screen and the washer reservoir using clean washer fluid, a mild detergent, or a non-abrasive cleaner. Flush foreign material from the washer system plumbing by first disconnecting the washer hose from the rear washer nozzle, then running the washer pump/motor to run clean washer fluid or water through the system. Plugged or restricted rear washer nozzles cannot be back-flushed due to the integral check valve mechanism. If the washer nozzle obstruction cannot be cleared, replace the rear washer nozzle.
2015 | Dodge or Ram Truck | Ram Cargo Van | V6-3.6L | Fluid - A/T ¦Service and Repair, Procedures: 62TE - Automatic Transaxle - Fluid Level and Condition Check | FLUID LEVEL AND CONDITION CHECK Special Tools FLUID LEVEL CHECK USING THE SCAN TOOL 1. Verify that the vehicle is parked on a level surface. 2. Remove the dipstick tube cap. WARNING: - There is a risk of accident from vehicle moving when the engine is running. Secure vehicle to prevent it from moving. There is a risk of injury from contusions and burns if you insert your hands into the engine when it is running. Do not touch hot or rotating parts. Wear properly fitted work clothes. 3. Actuate the service brake. Start engine and let it run at idle speed in selector lever position "P". 4. Shift through the transmission modes several times with the vehicle stationary and the engine idling. NOTE: - When inserting dipstick special tool 9336A , excess insertion force may cause the dipstick to slip past the stop on the bracket in the transmission oil pan. An approximate distance that the dipstick sould be inserted into the fill tube is 424 mm (16.69 in.). 5. Warm up the transmission, wait at least 2 minutes and check the oil level with the engine running. Push the Oil Dipstick 9336A into transmission fill tube until the dipstick tip contacts the oil pan and pull out again, read off oil level, repeat if necessary. NOTE: - The dipstick will protrude from the fill tube when installed. 6. Check transmission oil temperature using the appropriate scan tool. 7. The transmission Oil Dipstick 9336A has indicator marks every 10 mm. Determine the height of the oil level on the dipstick and using the height, the Transmission Fluid Temperature (TFT) as viewed with the scan too, and the Transmission Fluid Graph, determine if the transmission oil level is correct. 8. Add or remove oil as necessary and recheck the oil level. 9. Once the oil level is correct, install the dipstick tube cap. FLUID CONDITION - Along with fluid level, it is important to check the condition of the fluid. When the fluid smells burned, and is contaminated with metal or friction material particles, a complete transaxle recondition is probably required. Be sure to examine the fluid on the dipstick closely. If there is any doubt about its condition, drain out a sample for a double check. - MOPAR(R) ATF+4 (Automatic Transmission Fluid) when new is red in color. The ATF is dyed red so it can be identified from other fluids used in the vehicle such as engine oil or antifreeze. The red color is not permanent and is not an indicator of fluid condition. As the vehicle is driven, the ATF will begin to look darker in color and may eventually become brown.This is normal. ATF+4 also has a unique odor that may change with age. Consequently,odor and color cannot be used to indicate the fluid condition or the need for a fluid change. - After the fluid has been checked, seat the dipstick fully to seal out water and dirt.
2014 | Dodge or Ram Truck | Durango 2WD | V6-3.6L | Fuel Tank ¦Service and Repair, Procedures: Draining Fuel Tank | DRAINING FUEL TANK Special Tools: Conventional Procedure WARNING: - The fuel system is under constant high pressure even with engine off. Until the fuel pressure has been properly released from the system, do not attempt to open the fuel system. Do not smoke or use open flames/sparks when servicing the fuel system. Wear protective clothing and eye protection. Make sure the area in which the vehicle is being serviced is in a well ventilated area and free of flames/sparks. Failure to comply may result in serious or fatal injury. WARNING: - No sparks, open flames or smoking. Risk of poisoning from inhaling and swallowing fuel. Pour fuel only into appropriately marked OSHA approved containers. Wear protective clothing. Risk of injury to eyes and skin from contact with fuel. Due to a one-way check valve installed into the fuel fill fitting at the tank, the tank cannot be drained at the fuel fill cap. 1. Perform the fuel system pressure release procedure See: Fuel Pressure Release > Procedures > Fuel System Pressure Release Procedure 2. Disconnect the fuel supply line at the quick-connect fitting (1) near the cowl See: Fuel Line Coupler > Procedures > Quick Connect Fitting. 3. Install the appropriate fuel line adapter fitting from the (8978A) to the fuel supply line. Route the opposite end of this hose to an OSHA approved fuel storage tank such as the JohnDow Gas Caddy 320-FC-P30-A or equivalent. NOTE: Activation of the fuel pump module may time out and need to be restarted several times to completely drain the fuel tank. 4. Using a diagnostic scan tool, activate the fuel pump module until the fuel tank has been evacuated. Alternative Procedure NOTE: - If the electric fuel pump is not operating, the fuel tank must be removed and drained through the fuel pump module opening of the fuel tank. 1. Disconnect and isolate the negative battery cable (2). 2. Raise and support the vehicle. 3. Remove the fuel tank See: Fuel Tank > Removal and Replacement > Fuel Tank - Removal. CAUTION: Do not allow the float arm of the fuel pump module to come in contact with any part of the fuel tank during removal or installation, damage to the float arm and fuel level sending card may result. 4. Disconnect the fuel pump module electrical connector (1). 5. Remove the fuel pump module (2) See: Fuel Gauge Sender > Removal and Replacement > Fuel Pump Module - Removal. 6. Position a 3/8" hose into the fuel pump module opening of the fuel tank. 7. Attach the opposite end of this hose to an OSHA approved fuel storage tank such as the JohnDow Gas Caddy 320-FC-P30-A or equivalent. 8. Using the gas caddy, evacuate the fuel tank.
2014 | Dodge or Ram Truck | Durango 2WD | V6-3.6L | Brake Fluid ¦Service and Repair, Procedures: Brake Fluid Level Checking | STANDARD PROCEDURE - BRAKE FLUID LEVEL Always clean the master cylinder reservoir (4) and cap before checking fluid level. If not cleaned, dirt could enter the fluid. The fluid fill level is indicated on the side of the master cylinder reservoir (4). The correct fluid level is to the MAX indicator on the side of the reservoir. If necessary, add fluid to the proper level.
2014 | Dodge or Ram Truck | Durango 2WD | V6-3.6L | Steering ¦Service and Repair, Procedures: Power Steering Fluid Level Checking | STANDARD PROCEDURE - POWER STEERING FLUID LEVEL CHECKING WARNING: - Fluid level should be checked with the engine off to prevent personal injury from moving parts. CAUTION: - There is an Electro-Hydraulic Power Steering (EHPS) pump on some vehicles requiring a different fluid. Do not mix power steering fluid types. Damage may result to the power steering pump and system if any other fluid is used. The mechanical power steering pump systems on this vehicle require the use of Power Steering Fluid +4, which meets material specification MS-9602 or equivalent. The EHPS system uses fluid which meets material specification MS-11655 or equivalent. Do not overfill. The power steering fluid level can be viewed through the reservoir with MAX and MIN level indicators on the side. Before opening power steering system, wipe the reservoir filler cap free of dirt and debris. When the fluid is at normal ambient temperature, approximately 21°C to 27°C (70°F to 80°F), the fluid level should between MAX and MIN. Use only proper fluids. Do not over fill.
2014 | Dodge or Ram Truck | Durango 2WD | V6-3.6L | Power Steering Fluid ¦Service and Repair, Procedures: Power Steering Fluid Level Checking | STANDARD PROCEDURE - POWER STEERING FLUID LEVEL CHECKING WARNING: - Fluid level should be checked with the engine off to prevent personal injury from moving parts. CAUTION: - There is an Electro-Hydraulic Power Steering (EHPS) pump on some vehicles requiring a different fluid. Do not mix power steering fluid types. Damage may result to the power steering pump and system if any other fluid is used. The mechanical power steering pump systems on this vehicle require the use of Power Steering Fluid +4, which meets material specification MS-9602 or equivalent. The EHPS system uses fluid which meets material specification MS-11655 or equivalent. Do not overfill. The power steering fluid level can be viewed through the reservoir with MAX and MIN level indicators on the side. Before opening power steering system, wipe the reservoir filler cap free of dirt and debris. When the fluid is at normal ambient temperature, approximately 21°C to 27°C (70°F to 80°F), the fluid level should between MAX and MIN. Use only proper fluids. Do not over fill.
2014 | Dodge or Ram Truck | Durango 2WD | V6-3.6L | Automatic Transmission/Transaxle ¦Service and Repair, Procedures: 8HP45/845RE Automatic Transmission - Check Oil Level | STANDARD PROCEDURE - CHECK OIL LEVEL To properly check and fill the transmission, perform the following procedure: WARNING: - There is a risk of accident from vehicle moving when the engine is running. Secure vehicle to prevent it from moving. There is a risk of injury from contusions and burns if you insert your hands into the engine when it is running. Do not touch hot or rotating parts. Wear properly fitted work clothes. CAUTION: - A unique transmission fluid has been developed for this transmission. This fluid is NOT compatible with ATF+4 or any other current Chrysler transmission fluid. For specifics about this unique fluid see FLUIDS, LUBRICANTS AND GENUINE PARTS. NOTE: Oil dye is not required to find leaks in the 8HP transmission. The oil dye can cause shift quality issues and is not recommended. The 8HP fluid has illuminance that is visible under a black light. 1. Raise and support the vehicle on a level hoist See: Vehicle Lifting > Procedures > Jacking and Hoisting Lift Points. 2. Start the engine. The engine must continue to run for the entire test. 3. Using a scan tool or the vehicle information center, verify that the transmission fluid temperature is below 30°C (86°F). 4. Disable traction control (ESC). 5. Remove the fill plug from the right rear of the transmission case. 6. Add transmission fluid until it trickles from the fill opening. 7. Install the fill plug. 8. Lower the vehicle for access to inside of the vehicle, leaving the tires at least 8 inches off the ground. 9. With the brakes applied, place the transmission in Reverse and hold for 5 seconds. 10. Place the transmission in Drive and hold for 5 seconds. 11. Release the brakes, slowly accelerate to 2nd gear and hold for 5 seconds. 12. Apply the brakes and place the transmission in Neutral. 13. Raise the engine speed to 2000 RPM for 5 seconds. 14. Return the engine to idle and place the transmission in Park. NOTE: A full transmission will have fluid at the fill hole with the transmission between 30°C (86°F) and 50°C (122°F). Do not over fill. 15. Remove the fill plug and allow excess fluid to drain from fill hole or add fluid as necessary. 16. Install the fill plug. 17. Using a scan tool, clear any DTCs.
2014 | Dodge or Ram Truck | Durango 2WD | V6-3.6L | Crankshaft ¦Service and Repair, Procedures: Crankshaft - Standard Procedure, Checking Crankshaft End Play | STANDARD PROCEDURE - END PLAY Special Tools: NOTE: - Typical V6 engine shown. 1. Mount Dial Indicator Set (C-3339A) to a stationary point at the front of the engine. Locate the probe perpendicular against the nose of the crankshaft. 2. Move the crankshaft all the way to the rear of its travel. 3. Zero the dial indicator. 4. Move the crankshaft forward to the limit of travel and read the dial indicator. Compare the measured end play to the specification See: Engine > Mechanical > Engine Specifications. NOTE: - Crankshaft thrust washers are not selectable and are only available in a single thickness.
2014 | Dodge or Ram Truck | Durango 2WD | V6-3.6L | Fluid - A/T ¦Service and Repair, Procedures: 8HP45/845RE Automatic Transmission - Check Oil Level | STANDARD PROCEDURE - CHECK OIL LEVEL To properly check and fill the transmission, perform the following procedure: WARNING: - There is a risk of accident from vehicle moving when the engine is running. Secure vehicle to prevent it from moving. There is a risk of injury from contusions and burns if you insert your hands into the engine when it is running. Do not touch hot or rotating parts. Wear properly fitted work clothes. CAUTION: - A unique transmission fluid has been developed for this transmission. This fluid is NOT compatible with ATF+4 or any other current Chrysler transmission fluid. For specifics about this unique fluid see FLUIDS, LUBRICANTS AND GENUINE PARTS. NOTE: Oil dye is not required to find leaks in the 8HP transmission. The oil dye can cause shift quality issues and is not recommended. The 8HP fluid has illuminance that is visible under a black light. 1. Raise and support the vehicle on a level hoist See: Vehicle Lifting > Procedures > Jacking and Hoisting Lift Points. 2. Start the engine. The engine must continue to run for the entire test. 3. Using a scan tool or the vehicle information center, verify that the transmission fluid temperature is below 30°C (86°F). 4. Disable traction control (ESC). 5. Remove the fill plug from the right rear of the transmission case. 6. Add transmission fluid until it trickles from the fill opening. 7. Install the fill plug. 8. Lower the vehicle for access to inside of the vehicle, leaving the tires at least 8 inches off the ground. 9. With the brakes applied, place the transmission in Reverse and hold for 5 seconds. 10. Place the transmission in Drive and hold for 5 seconds. 11. Release the brakes, slowly accelerate to 2nd gear and hold for 5 seconds. 12. Apply the brakes and place the transmission in Neutral. 13. Raise the engine speed to 2000 RPM for 5 seconds. 14. Return the engine to idle and place the transmission in Park. NOTE: A full transmission will have fluid at the fill hole with the transmission between 30°C (86°F) and 50°C (122°F). Do not over fill. 15. Remove the fill plug and allow excess fluid to drain from fill hole or add fluid as necessary. 16. Install the fill plug. 17. Using a scan tool, clear any DTCs.
2014 | Dodge or Ram Truck | Durango 2WD | V6-3.6L | Wiper and Washer Systems ¦Service and Repair, Procedures: Wipers And Washers - Cleaning, Front Washer System | FRONT WASHER SYSTEM CAUTION: - Never introduce petroleum-based cleaners, solvents, or contaminants into the washer system. These products can rapidly deteriorate the rubber seals and hoses of the washer system, as well as the rubber squeegees of the wiper blades. CAUTION: - Never use compressed air to flush the washer system plumbing. Compressed air pressures are too great for the washer system plumbing components and will result in further system damage. Never use sharp instruments to clear a plugged washer nozzle or damage to the nozzle orifice and improper nozzle spray patterns will result. If the washer system is contaminated with foreign material, drain the washer reservoir by removing the washer pump/motor unit from the reservoir. Clean foreign material from the inside of the washer pump inlet filter screen and the washer reservoir using clean washer fluid, a mild detergent or a non-abrasive cleaner. Flush foreign material from the washer system plumbing by first disconnecting the washer hoses from the washer nozzles, then running the washer pump/motor to run clean washer fluid or water through the system. Plugged or restricted front washer nozzles cannot be back-flushed due to the integral check valve mechanism. If the washer nozzle obstruction cannot be cleared, replace the washer nozzle.
2014 | Dodge or Ram Truck | Durango 2WD | V6-3.6L | Wiper and Washer Systems ¦Service and Repair, Procedures: Wipers And Washers - Cleaning, Rear Washer System | REAR WASHER SYSTEM CAUTION: - Never introduce petroleum-based cleaners, solvents or contaminants into the washer system. These products can rapidly deteriorate the rubber seals and hoses of the washer system, as well as the rubber squeegee of the wiper blade. CAUTION: - Never use compressed air to flush the washer system plumbing. Compressed air pressures are too great for the washer system plumbing components and will result in further system damage. Never use sharp instruments to clear a plugged washer nozzle or damage to the nozzle orifice and improper nozzle spray patterns will result. If the washer system is contaminated with foreign material, drain the washer reservoir by removing the washer pump/motor from the reservoir. Clean foreign material from the inside of the washer pump/motor inlet filter screen and the washer reservoir using clean washer fluid, a mild detergent, or a non-abrasive cleaner. Flush foreign material from the washer system plumbing by first disconnecting the washer hose from the rear washer nozzle, then running the washer pump/motor to run clean washer fluid or water through the system. A plugged or restricted rear washer nozzle cannot be back-flushed due to the integral check valve mechanism. If the rear washer nozzle obstruction cannot be cleared, replace the rear washer nozzle.
2014 | Dodge or Ram Truck | Durango 2WD | V8-5.7L | Fuel Tank ¦Service and Repair, Procedures: Draining Fuel Tank | DRAINING FUEL TANK Special Tools: Conventional Procedure WARNING: - The fuel system is under constant high pressure even with engine off. Until the fuel pressure has been properly released from the system, do not attempt to open the fuel system. Do not smoke or use open flames/sparks when servicing the fuel system. Wear protective clothing and eye protection. Make sure the area in which the vehicle is being serviced is in a well ventilated area and free of flames/sparks. Failure to comply may result in serious or fatal injury. WARNING: - No sparks, open flames or smoking. Risk of poisoning from inhaling and swallowing fuel. Pour fuel only into appropriately marked OSHA approved containers. Wear protective clothing. Risk of injury to eyes and skin from contact with fuel. Due to a one-way check valve installed into the fuel fill fitting at the tank, the tank cannot be drained at the fuel fill cap. 1. Perform the fuel system pressure release procedure See: Fuel Pressure Release > Procedures > Fuel System Pressure Release Procedure 2. Disconnect the fuel supply line at the quick-connect fitting (1) near the cowl See: Fuel Line Coupler > Procedures > Quick Connect Fitting. 3. Install the appropriate fuel line adapter fitting from the (8978A) to the fuel supply line. Route the opposite end of this hose to an OSHA approved fuel storage tank such as the JohnDow Gas Caddy 320-FC-P30-A or equivalent. NOTE: Activation of the fuel pump module may time out and need to be restarted several times to completely drain the fuel tank. 4. Using a diagnostic scan tool, activate the fuel pump module until the fuel tank has been evacuated. Alternative Procedure NOTE: - If the electric fuel pump is not operating, the fuel tank must be removed and drained through the fuel pump module opening of the fuel tank. 1. Disconnect and isolate the negative battery cable (2). 2. Raise and support the vehicle. 3. Remove the fuel tank See: Fuel Tank > Removal and Replacement > Fuel Tank - Removal. CAUTION: Do not allow the float arm of the fuel pump module to come in contact with any part of the fuel tank during removal or installation, damage to the float arm and fuel level sending card may result. 4. Disconnect the fuel pump module electrical connector (1). 5. Remove the fuel pump module (2) See: Fuel Gauge Sender > Removal and Replacement > Fuel Pump Module - Removal. 6. Position a 3/8" hose into the fuel pump module opening of the fuel tank. 7. Attach the opposite end of this hose to an OSHA approved fuel storage tank such as the JohnDow Gas Caddy 320-FC-P30-A or equivalent. 8. Using the gas caddy, evacuate the fuel tank.
2014 | Dodge or Ram Truck | Durango 2WD | V8-5.7L | Brake Fluid ¦Service and Repair, Procedures: Brake Fluid Level Checking | STANDARD PROCEDURE - BRAKE FLUID LEVEL Always clean the master cylinder reservoir (4) and cap before checking fluid level. If not cleaned, dirt could enter the fluid. The fluid fill level is indicated on the side of the master cylinder reservoir (4). The correct fluid level is to the MAX indicator on the side of the reservoir. If necessary, add fluid to the proper level.
2014 | Dodge or Ram Truck | Durango 2WD | V8-5.7L | Steering ¦Service and Repair, Procedures: Power Steering Fluid Level Checking | STANDARD PROCEDURE - POWER STEERING FLUID LEVEL CHECKING WARNING: - Fluid level should be checked with the engine off to prevent personal injury from moving parts. CAUTION: - There is an Electro-Hydraulic Power Steering (EHPS) pump on some vehicles requiring a different fluid. Do not mix power steering fluid types. Damage may result to the power steering pump and system if any other fluid is used. The mechanical power steering pump systems on this vehicle require the use of Power Steering Fluid +4, which meets material specification MS-9602 or equivalent. The EHPS system uses fluid which meets material specification MS-11655 or equivalent. Do not overfill. The power steering fluid level can be viewed through the reservoir with MAX and MIN level indicators on the side. Before opening power steering system, wipe the reservoir filler cap free of dirt and debris. When the fluid is at normal ambient temperature, approximately 21°C to 27°C (70°F to 80°F), the fluid level should between MAX and MIN. Use only proper fluids. Do not over fill.
2014 | Dodge or Ram Truck | Durango 2WD | V8-5.7L | Power Steering Fluid ¦Service and Repair, Procedures: Power Steering Fluid Level Checking | STANDARD PROCEDURE - POWER STEERING FLUID LEVEL CHECKING WARNING: - Fluid level should be checked with the engine off to prevent personal injury from moving parts. CAUTION: - There is an Electro-Hydraulic Power Steering (EHPS) pump on some vehicles requiring a different fluid. Do not mix power steering fluid types. Damage may result to the power steering pump and system if any other fluid is used. The mechanical power steering pump systems on this vehicle require the use of Power Steering Fluid +4, which meets material specification MS-9602 or equivalent. The EHPS system uses fluid which meets material specification MS-11655 or equivalent. Do not overfill. The power steering fluid level can be viewed through the reservoir with MAX and MIN level indicators on the side. Before opening power steering system, wipe the reservoir filler cap free of dirt and debris. When the fluid is at normal ambient temperature, approximately 21°C to 27°C (70°F to 80°F), the fluid level should between MAX and MIN. Use only proper fluids. Do not over fill.
2014 | Dodge or Ram Truck | Durango 2WD | V8-5.7L | Automatic Transmission/Transaxle ¦Service and Repair, Procedures: 8HP70 Automatic Transmission - Check Oil Level | STANDARD PROCEDURE - CHECK OIL LEVEL To properly check and fill the transmission, perform the following procedure: WARNING: - There is a risk of accident from vehicle moving when the engine is running. Secure vehicle to prevent it from moving. There is a risk of injury from contusions and burns if you insert your hands into the engine when it is running. Do not touch hot or rotating parts. Wear properly fitted work clothes. CAUTION: - A unique transmission fluid has been developed for this transmission. This fluid is NOT compatible with ATF+4 or any other current Chrysler transmission fluid. For specifics about this unique fluid see FLUIDS, LUBRICANTS AND GENUINE PARTS. NOTE: Oil dye is not required to find leaks in the 8HP transmission. The oil dye can cause shift quality issues and is not recommended. The 8HP fluid has illuminance that is visible under a black light. 1. Raise and support the vehicle on a level hoist See: Vehicle Lifting > Procedures > Jacking and Hoisting Lift Points. 2. Start the engine. The engine must continue to run for the entire test. 3. Using a scan tool or the vehicle information center, verify that the transmission fluid temperature is below 30°C (86°F). 4. Disable traction control (ESC). 5. Remove the fill plug from the right rear of the transmission case. 6. Add transmission fluid until it trickles from the fill opening. 7. Install the fill plug. 8. Lower the vehicle for access to inside of the vehicle, leaving the tires at least 8 inches off the ground. 9. With the brakes applied, place the transmission in Reverse and hold for 5 seconds. 10. Place the transmission in Drive and hold for 5 seconds. 11. Release the brakes, slowly accelerate to 2nd gear and hold for 5 seconds. 12. Apply the brakes and place the transmission in Neutral. 13. Raise the engine speed to 2000 RPM for 5 seconds. 14. Return the engine to idle and place the transmission in Park. NOTE: A full transmission will have fluid at the fill hole with the transmission between 30°C (86°F) and 50°C (122°F). Do not over fill. 15. Remove the fill plug and allow excess fluid to drain from fill hole or add fluid as necessary. 16. Install the fill plug. 17. Using a scan tool, clear any DTCs.
2014 | Dodge or Ram Truck | Durango 2WD | V8-5.7L | Fluid - A/T ¦Service and Repair, Procedures: 8HP70 Automatic Transmission - Check Oil Level | STANDARD PROCEDURE - CHECK OIL LEVEL To properly check and fill the transmission, perform the following procedure: WARNING: - There is a risk of accident from vehicle moving when the engine is running. Secure vehicle to prevent it from moving. There is a risk of injury from contusions and burns if you insert your hands into the engine when it is running. Do not touch hot or rotating parts. Wear properly fitted work clothes. CAUTION: - A unique transmission fluid has been developed for this transmission. This fluid is NOT compatible with ATF+4 or any other current Chrysler transmission fluid. For specifics about this unique fluid see FLUIDS, LUBRICANTS AND GENUINE PARTS. NOTE: Oil dye is not required to find leaks in the 8HP transmission. The oil dye can cause shift quality issues and is not recommended. The 8HP fluid has illuminance that is visible under a black light. 1. Raise and support the vehicle on a level hoist See: Vehicle Lifting > Procedures > Jacking and Hoisting Lift Points. 2. Start the engine. The engine must continue to run for the entire test. 3. Using a scan tool or the vehicle information center, verify that the transmission fluid temperature is below 30°C (86°F). 4. Disable traction control (ESC). 5. Remove the fill plug from the right rear of the transmission case. 6. Add transmission fluid until it trickles from the fill opening. 7. Install the fill plug. 8. Lower the vehicle for access to inside of the vehicle, leaving the tires at least 8 inches off the ground. 9. With the brakes applied, place the transmission in Reverse and hold for 5 seconds. 10. Place the transmission in Drive and hold for 5 seconds. 11. Release the brakes, slowly accelerate to 2nd gear and hold for 5 seconds. 12. Apply the brakes and place the transmission in Neutral. 13. Raise the engine speed to 2000 RPM for 5 seconds. 14. Return the engine to idle and place the transmission in Park. NOTE: A full transmission will have fluid at the fill hole with the transmission between 30°C (86°F) and 50°C (122°F). Do not over fill. 15. Remove the fill plug and allow excess fluid to drain from fill hole or add fluid as necessary. 16. Install the fill plug. 17. Using a scan tool, clear any DTCs.
2014 | Dodge or Ram Truck | Durango 2WD | V8-5.7L | Wiper and Washer Systems ¦Service and Repair, Procedures: Wipers And Washers - Cleaning, Front Washer System | FRONT WASHER SYSTEM CAUTION: - Never introduce petroleum-based cleaners, solvents, or contaminants into the washer system. These products can rapidly deteriorate the rubber seals and hoses of the washer system, as well as the rubber squeegees of the wiper blades. CAUTION: - Never use compressed air to flush the washer system plumbing. Compressed air pressures are too great for the washer system plumbing components and will result in further system damage. Never use sharp instruments to clear a plugged washer nozzle or damage to the nozzle orifice and improper nozzle spray patterns will result. If the washer system is contaminated with foreign material, drain the washer reservoir by removing the washer pump/motor unit from the reservoir. Clean foreign material from the inside of the washer pump inlet filter screen and the washer reservoir using clean washer fluid, a mild detergent or a non-abrasive cleaner. Flush foreign material from the washer system plumbing by first disconnecting the washer hoses from the washer nozzles, then running the washer pump/motor to run clean washer fluid or water through the system. Plugged or restricted front washer nozzles cannot be back-flushed due to the integral check valve mechanism. If the washer nozzle obstruction cannot be cleared, replace the washer nozzle.
2014 | Dodge or Ram Truck | Durango 2WD | V8-5.7L | Wiper and Washer Systems ¦Service and Repair, Procedures: Wipers And Washers - Cleaning, Rear Washer System | REAR WASHER SYSTEM CAUTION: - Never introduce petroleum-based cleaners, solvents or contaminants into the washer system. These products can rapidly deteriorate the rubber seals and hoses of the washer system, as well as the rubber squeegee of the wiper blade. CAUTION: - Never use compressed air to flush the washer system plumbing. Compressed air pressures are too great for the washer system plumbing components and will result in further system damage. Never use sharp instruments to clear a plugged washer nozzle or damage to the nozzle orifice and improper nozzle spray patterns will result. If the washer system is contaminated with foreign material, drain the washer reservoir by removing the washer pump/motor from the reservoir. Clean foreign material from the inside of the washer pump/motor inlet filter screen and the washer reservoir using clean washer fluid, a mild detergent, or a non-abrasive cleaner. Flush foreign material from the washer system plumbing by first disconnecting the washer hose from the rear washer nozzle, then running the washer pump/motor to run clean washer fluid or water through the system. A plugged or restricted rear washer nozzle cannot be back-flushed due to the integral check valve mechanism. If the rear washer nozzle obstruction cannot be cleared, replace the rear washer nozzle.
2014 | Dodge or Ram Truck | Durango 4WD | V6-3.6L | Fuel Tank ¦Service and Repair, Procedures: Draining Fuel Tank | DRAINING FUEL TANK Special Tools: Conventional Procedure WARNING: - The fuel system is under constant high pressure even with engine off. Until the fuel pressure has been properly released from the system, do not attempt to open the fuel system. Do not smoke or use open flames/sparks when servicing the fuel system. Wear protective clothing and eye protection. Make sure the area in which the vehicle is being serviced is in a well ventilated area and free of flames/sparks. Failure to comply may result in serious or fatal injury. WARNING: - No sparks, open flames or smoking. Risk of poisoning from inhaling and swallowing fuel. Pour fuel only into appropriately marked OSHA approved containers. Wear protective clothing. Risk of injury to eyes and skin from contact with fuel. Due to a one-way check valve installed into the fuel fill fitting at the tank, the tank cannot be drained at the fuel fill cap. 1. Perform the fuel system pressure release procedure See: Fuel Pressure Release > Procedures > Fuel System Pressure Release Procedure 2. Disconnect the fuel supply line at the quick-connect fitting (1) near the cowl See: Fuel Line Coupler > Procedures > Quick Connect Fitting. 3. Install the appropriate fuel line adapter fitting from the (8978A) to the fuel supply line. Route the opposite end of this hose to an OSHA approved fuel storage tank such as the JohnDow Gas Caddy 320-FC-P30-A or equivalent. NOTE: Activation of the fuel pump module may time out and need to be restarted several times to completely drain the fuel tank. 4. Using a diagnostic scan tool, activate the fuel pump module until the fuel tank has been evacuated. Alternative Procedure NOTE: - If the electric fuel pump is not operating, the fuel tank must be removed and drained through the fuel pump module opening of the fuel tank. 1. Disconnect and isolate the negative battery cable (2). 2. Raise and support the vehicle. 3. Remove the fuel tank See: Fuel Tank > Removal and Replacement > Fuel Tank - Removal. CAUTION: Do not allow the float arm of the fuel pump module to come in contact with any part of the fuel tank during removal or installation, damage to the float arm and fuel level sending card may result. 4. Disconnect the fuel pump module electrical connector (1). 5. Remove the fuel pump module (2) See: Fuel Gauge Sender > Removal and Replacement > Fuel Pump Module - Removal. 6. Position a 3/8" hose into the fuel pump module opening of the fuel tank. 7. Attach the opposite end of this hose to an OSHA approved fuel storage tank such as the JohnDow Gas Caddy 320-FC-P30-A or equivalent. 8. Using the gas caddy, evacuate the fuel tank.
2014 | Dodge or Ram Truck | Durango 4WD | V6-3.6L | Brake Fluid ¦Service and Repair, Procedures: Brake Fluid Level Checking | STANDARD PROCEDURE - BRAKE FLUID LEVEL Always clean the master cylinder reservoir (4) and cap before checking fluid level. If not cleaned, dirt could enter the fluid. The fluid fill level is indicated on the side of the master cylinder reservoir (4). The correct fluid level is to the MAX indicator on the side of the reservoir. If necessary, add fluid to the proper level.
2014 | Dodge or Ram Truck | Durango 4WD | V6-3.6L | Steering ¦Service and Repair, Procedures: Power Steering Fluid Level Checking | STANDARD PROCEDURE - POWER STEERING FLUID LEVEL CHECKING WARNING: - Fluid level should be checked with the engine off to prevent personal injury from moving parts. CAUTION: - There is an Electro-Hydraulic Power Steering (EHPS) pump on some vehicles requiring a different fluid. Do not mix power steering fluid types. Damage may result to the power steering pump and system if any other fluid is used. The mechanical power steering pump systems on this vehicle require the use of Power Steering Fluid +4, which meets material specification MS-9602 or equivalent. The EHPS system uses fluid which meets material specification MS-11655 or equivalent. Do not overfill. The power steering fluid level can be viewed through the reservoir with MAX and MIN level indicators on the side. Before opening power steering system, wipe the reservoir filler cap free of dirt and debris. When the fluid is at normal ambient temperature, approximately 21°C to 27°C (70°F to 80°F), the fluid level should between MAX and MIN. Use only proper fluids. Do not over fill.
2014 | Dodge or Ram Truck | Durango 4WD | V6-3.6L | Power Steering Fluid ¦Service and Repair, Procedures: Power Steering Fluid Level Checking | STANDARD PROCEDURE - POWER STEERING FLUID LEVEL CHECKING WARNING: - Fluid level should be checked with the engine off to prevent personal injury from moving parts. CAUTION: - There is an Electro-Hydraulic Power Steering (EHPS) pump on some vehicles requiring a different fluid. Do not mix power steering fluid types. Damage may result to the power steering pump and system if any other fluid is used. The mechanical power steering pump systems on this vehicle require the use of Power Steering Fluid +4, which meets material specification MS-9602 or equivalent. The EHPS system uses fluid which meets material specification MS-11655 or equivalent. Do not overfill. The power steering fluid level can be viewed through the reservoir with MAX and MIN level indicators on the side. Before opening power steering system, wipe the reservoir filler cap free of dirt and debris. When the fluid is at normal ambient temperature, approximately 21°C to 27°C (70°F to 80°F), the fluid level should between MAX and MIN. Use only proper fluids. Do not over fill.
2014 | Dodge or Ram Truck | Durango 4WD | V6-3.6L | Automatic Transmission/Transaxle ¦Service and Repair, Procedures: 8HP45/845RE Automatic Transmission - Check Oil Level | STANDARD PROCEDURE - CHECK OIL LEVEL To properly check and fill the transmission, perform the following procedure: WARNING: - There is a risk of accident from vehicle moving when the engine is running. Secure vehicle to prevent it from moving. There is a risk of injury from contusions and burns if you insert your hands into the engine when it is running. Do not touch hot or rotating parts. Wear properly fitted work clothes. CAUTION: - A unique transmission fluid has been developed for this transmission. This fluid is NOT compatible with ATF+4 or any other current Chrysler transmission fluid. For specifics about this unique fluid see FLUIDS, LUBRICANTS AND GENUINE PARTS. NOTE: Oil dye is not required to find leaks in the 8HP transmission. The oil dye can cause shift quality issues and is not recommended. The 8HP fluid has illuminance that is visible under a black light. 1. Raise and support the vehicle on a level hoist See: Vehicle Lifting > Procedures > Jacking and Hoisting Lift Points. 2. Start the engine. The engine must continue to run for the entire test. 3. Using a scan tool or the vehicle information center, verify that the transmission fluid temperature is below 30°C (86°F). 4. Disable traction control (ESC). 5. Remove the fill plug from the right rear of the transmission case. 6. Add transmission fluid until it trickles from the fill opening. 7. Install the fill plug. 8. Lower the vehicle for access to inside of the vehicle, leaving the tires at least 8 inches off the ground. 9. With the brakes applied, place the transmission in Reverse and hold for 5 seconds. 10. Place the transmission in Drive and hold for 5 seconds. 11. Release the brakes, slowly accelerate to 2nd gear and hold for 5 seconds. 12. Apply the brakes and place the transmission in Neutral. 13. Raise the engine speed to 2000 RPM for 5 seconds. 14. Return the engine to idle and place the transmission in Park. NOTE: A full transmission will have fluid at the fill hole with the transmission between 30°C (86°F) and 50°C (122°F). Do not over fill. 15. Remove the fill plug and allow excess fluid to drain from fill hole or add fluid as necessary. 16. Install the fill plug. 17. Using a scan tool, clear any DTCs.
2014 | Dodge or Ram Truck | Durango 4WD | V6-3.6L | Crankshaft ¦Service and Repair, Procedures: Crankshaft - Standard Procedure, Checking Crankshaft End Play | STANDARD PROCEDURE - END PLAY Special Tools: NOTE: - Typical V6 engine shown. 1. Mount Dial Indicator Set (C-3339A) to a stationary point at the front of the engine. Locate the probe perpendicular against the nose of the crankshaft. 2. Move the crankshaft all the way to the rear of its travel. 3. Zero the dial indicator. 4. Move the crankshaft forward to the limit of travel and read the dial indicator. Compare the measured end play to the specification See: Engine > Mechanical > Engine Specifications. NOTE: - Crankshaft thrust washers are not selectable and are only available in a single thickness.
2014 | Dodge or Ram Truck | Durango 4WD | V6-3.6L | Fluid - A/T ¦Service and Repair, Procedures: 8HP45/845RE Automatic Transmission - Check Oil Level | STANDARD PROCEDURE - CHECK OIL LEVEL To properly check and fill the transmission, perform the following procedure: WARNING: - There is a risk of accident from vehicle moving when the engine is running. Secure vehicle to prevent it from moving. There is a risk of injury from contusions and burns if you insert your hands into the engine when it is running. Do not touch hot or rotating parts. Wear properly fitted work clothes. CAUTION: - A unique transmission fluid has been developed for this transmission. This fluid is NOT compatible with ATF+4 or any other current Chrysler transmission fluid. For specifics about this unique fluid see FLUIDS, LUBRICANTS AND GENUINE PARTS. NOTE: Oil dye is not required to find leaks in the 8HP transmission. The oil dye can cause shift quality issues and is not recommended. The 8HP fluid has illuminance that is visible under a black light. 1. Raise and support the vehicle on a level hoist See: Vehicle Lifting > Procedures > Jacking and Hoisting Lift Points. 2. Start the engine. The engine must continue to run for the entire test. 3. Using a scan tool or the vehicle information center, verify that the transmission fluid temperature is below 30°C (86°F). 4. Disable traction control (ESC). 5. Remove the fill plug from the right rear of the transmission case. 6. Add transmission fluid until it trickles from the fill opening. 7. Install the fill plug. 8. Lower the vehicle for access to inside of the vehicle, leaving the tires at least 8 inches off the ground. 9. With the brakes applied, place the transmission in Reverse and hold for 5 seconds. 10. Place the transmission in Drive and hold for 5 seconds. 11. Release the brakes, slowly accelerate to 2nd gear and hold for 5 seconds. 12. Apply the brakes and place the transmission in Neutral. 13. Raise the engine speed to 2000 RPM for 5 seconds. 14. Return the engine to idle and place the transmission in Park. NOTE: A full transmission will have fluid at the fill hole with the transmission between 30°C (86°F) and 50°C (122°F). Do not over fill. 15. Remove the fill plug and allow excess fluid to drain from fill hole or add fluid as necessary. 16. Install the fill plug. 17. Using a scan tool, clear any DTCs.
2014 | Dodge or Ram Truck | Durango 4WD | V6-3.6L | Wiper and Washer Systems ¦Service and Repair, Procedures: Wipers And Washers - Cleaning, Front Washer System | FRONT WASHER SYSTEM CAUTION: - Never introduce petroleum-based cleaners, solvents, or contaminants into the washer system. These products can rapidly deteriorate the rubber seals and hoses of the washer system, as well as the rubber squeegees of the wiper blades. CAUTION: - Never use compressed air to flush the washer system plumbing. Compressed air pressures are too great for the washer system plumbing components and will result in further system damage. Never use sharp instruments to clear a plugged washer nozzle or damage to the nozzle orifice and improper nozzle spray patterns will result. If the washer system is contaminated with foreign material, drain the washer reservoir by removing the washer pump/motor unit from the reservoir. Clean foreign material from the inside of the washer pump inlet filter screen and the washer reservoir using clean washer fluid, a mild detergent or a non-abrasive cleaner. Flush foreign material from the washer system plumbing by first disconnecting the washer hoses from the washer nozzles, then running the washer pump/motor to run clean washer fluid or water through the system. Plugged or restricted front washer nozzles cannot be back-flushed due to the integral check valve mechanism. If the washer nozzle obstruction cannot be cleared, replace the washer nozzle.
2014 | Dodge or Ram Truck | Durango 4WD | V6-3.6L | Wiper and Washer Systems ¦Service and Repair, Procedures: Wipers And Washers - Cleaning, Rear Washer System | REAR WASHER SYSTEM CAUTION: - Never introduce petroleum-based cleaners, solvents or contaminants into the washer system. These products can rapidly deteriorate the rubber seals and hoses of the washer system, as well as the rubber squeegee of the wiper blade. CAUTION: - Never use compressed air to flush the washer system plumbing. Compressed air pressures are too great for the washer system plumbing components and will result in further system damage. Never use sharp instruments to clear a plugged washer nozzle or damage to the nozzle orifice and improper nozzle spray patterns will result. If the washer system is contaminated with foreign material, drain the washer reservoir by removing the washer pump/motor from the reservoir. Clean foreign material from the inside of the washer pump/motor inlet filter screen and the washer reservoir using clean washer fluid, a mild detergent, or a non-abrasive cleaner. Flush foreign material from the washer system plumbing by first disconnecting the washer hose from the rear washer nozzle, then running the washer pump/motor to run clean washer fluid or water through the system. A plugged or restricted rear washer nozzle cannot be back-flushed due to the integral check valve mechanism. If the rear washer nozzle obstruction cannot be cleared, replace the rear washer nozzle.
2014 | Dodge or Ram Truck | Durango 4WD | V8-5.7L | Fuel Tank ¦Service and Repair, Procedures: Draining Fuel Tank | DRAINING FUEL TANK Special Tools: Conventional Procedure WARNING: - The fuel system is under constant high pressure even with engine off. Until the fuel pressure has been properly released from the system, do not attempt to open the fuel system. Do not smoke or use open flames/sparks when servicing the fuel system. Wear protective clothing and eye protection. Make sure the area in which the vehicle is being serviced is in a well ventilated area and free of flames/sparks. Failure to comply may result in serious or fatal injury. WARNING: - No sparks, open flames or smoking. Risk of poisoning from inhaling and swallowing fuel. Pour fuel only into appropriately marked OSHA approved containers. Wear protective clothing. Risk of injury to eyes and skin from contact with fuel. Due to a one-way check valve installed into the fuel fill fitting at the tank, the tank cannot be drained at the fuel fill cap. 1. Perform the fuel system pressure release procedure See: Fuel Pressure Release > Procedures > Fuel System Pressure Release Procedure 2. Disconnect the fuel supply line at the quick-connect fitting (1) near the cowl See: Fuel Line Coupler > Procedures > Quick Connect Fitting. 3. Install the appropriate fuel line adapter fitting from the (8978A) to the fuel supply line. Route the opposite end of this hose to an OSHA approved fuel storage tank such as the JohnDow Gas Caddy 320-FC-P30-A or equivalent. NOTE: Activation of the fuel pump module may time out and need to be restarted several times to completely drain the fuel tank. 4. Using a diagnostic scan tool, activate the fuel pump module until the fuel tank has been evacuated. Alternative Procedure NOTE: - If the electric fuel pump is not operating, the fuel tank must be removed and drained through the fuel pump module opening of the fuel tank. 1. Disconnect and isolate the negative battery cable (2). 2. Raise and support the vehicle. 3. Remove the fuel tank See: Fuel Tank > Removal and Replacement > Fuel Tank - Removal. CAUTION: Do not allow the float arm of the fuel pump module to come in contact with any part of the fuel tank during removal or installation, damage to the float arm and fuel level sending card may result. 4. Disconnect the fuel pump module electrical connector (1). 5. Remove the fuel pump module (2) See: Fuel Gauge Sender > Removal and Replacement > Fuel Pump Module - Removal. 6. Position a 3/8" hose into the fuel pump module opening of the fuel tank. 7. Attach the opposite end of this hose to an OSHA approved fuel storage tank such as the JohnDow Gas Caddy 320-FC-P30-A or equivalent. 8. Using the gas caddy, evacuate the fuel tank.
2014 | Dodge or Ram Truck | Durango 4WD | V8-5.7L | Brake Fluid ¦Service and Repair, Procedures: Brake Fluid Level Checking | STANDARD PROCEDURE - BRAKE FLUID LEVEL Always clean the master cylinder reservoir (4) and cap before checking fluid level. If not cleaned, dirt could enter the fluid. The fluid fill level is indicated on the side of the master cylinder reservoir (4). The correct fluid level is to the MAX indicator on the side of the reservoir. If necessary, add fluid to the proper level.
2014 | Dodge or Ram Truck | Durango 4WD | V8-5.7L | Steering ¦Service and Repair, Procedures: Power Steering Fluid Level Checking | STANDARD PROCEDURE - POWER STEERING FLUID LEVEL CHECKING WARNING: - Fluid level should be checked with the engine off to prevent personal injury from moving parts. CAUTION: - There is an Electro-Hydraulic Power Steering (EHPS) pump on some vehicles requiring a different fluid. Do not mix power steering fluid types. Damage may result to the power steering pump and system if any other fluid is used. The mechanical power steering pump systems on this vehicle require the use of Power Steering Fluid +4, which meets material specification MS-9602 or equivalent. The EHPS system uses fluid which meets material specification MS-11655 or equivalent. Do not overfill. The power steering fluid level can be viewed through the reservoir with MAX and MIN level indicators on the side. Before opening power steering system, wipe the reservoir filler cap free of dirt and debris. When the fluid is at normal ambient temperature, approximately 21°C to 27°C (70°F to 80°F), the fluid level should between MAX and MIN. Use only proper fluids. Do not over fill.
2014 | Dodge or Ram Truck | Durango 4WD | V8-5.7L | Power Steering Fluid ¦Service and Repair, Procedures: Power Steering Fluid Level Checking | STANDARD PROCEDURE - POWER STEERING FLUID LEVEL CHECKING WARNING: - Fluid level should be checked with the engine off to prevent personal injury from moving parts. CAUTION: - There is an Electro-Hydraulic Power Steering (EHPS) pump on some vehicles requiring a different fluid. Do not mix power steering fluid types. Damage may result to the power steering pump and system if any other fluid is used. The mechanical power steering pump systems on this vehicle require the use of Power Steering Fluid +4, which meets material specification MS-9602 or equivalent. The EHPS system uses fluid which meets material specification MS-11655 or equivalent. Do not overfill. The power steering fluid level can be viewed through the reservoir with MAX and MIN level indicators on the side. Before opening power steering system, wipe the reservoir filler cap free of dirt and debris. When the fluid is at normal ambient temperature, approximately 21°C to 27°C (70°F to 80°F), the fluid level should between MAX and MIN. Use only proper fluids. Do not over fill.
2014 | Dodge or Ram Truck | Durango 4WD | V8-5.7L | Automatic Transmission/Transaxle ¦Service and Repair, Procedures: 8HP70 Automatic Transmission - Check Oil Level | STANDARD PROCEDURE - CHECK OIL LEVEL To properly check and fill the transmission, perform the following procedure: WARNING: - There is a risk of accident from vehicle moving when the engine is running. Secure vehicle to prevent it from moving. There is a risk of injury from contusions and burns if you insert your hands into the engine when it is running. Do not touch hot or rotating parts. Wear properly fitted work clothes. CAUTION: - A unique transmission fluid has been developed for this transmission. This fluid is NOT compatible with ATF+4 or any other current Chrysler transmission fluid. For specifics about this unique fluid see FLUIDS, LUBRICANTS AND GENUINE PARTS. NOTE: Oil dye is not required to find leaks in the 8HP transmission. The oil dye can cause shift quality issues and is not recommended. The 8HP fluid has illuminance that is visible under a black light. 1. Raise and support the vehicle on a level hoist See: Vehicle Lifting > Procedures > Jacking and Hoisting Lift Points. 2. Start the engine. The engine must continue to run for the entire test. 3. Using a scan tool or the vehicle information center, verify that the transmission fluid temperature is below 30°C (86°F). 4. Disable traction control (ESC). 5. Remove the fill plug from the right rear of the transmission case. 6. Add transmission fluid until it trickles from the fill opening. 7. Install the fill plug. 8. Lower the vehicle for access to inside of the vehicle, leaving the tires at least 8 inches off the ground. 9. With the brakes applied, place the transmission in Reverse and hold for 5 seconds. 10. Place the transmission in Drive and hold for 5 seconds. 11. Release the brakes, slowly accelerate to 2nd gear and hold for 5 seconds. 12. Apply the brakes and place the transmission in Neutral. 13. Raise the engine speed to 2000 RPM for 5 seconds. 14. Return the engine to idle and place the transmission in Park. NOTE: A full transmission will have fluid at the fill hole with the transmission between 30°C (86°F) and 50°C (122°F). Do not over fill. 15. Remove the fill plug and allow excess fluid to drain from fill hole or add fluid as necessary. 16. Install the fill plug. 17. Using a scan tool, clear any DTCs.
2014 | Dodge or Ram Truck | Durango 4WD | V8-5.7L | Fluid - A/T ¦Service and Repair, Procedures: 8HP70 Automatic Transmission - Check Oil Level | STANDARD PROCEDURE - CHECK OIL LEVEL To properly check and fill the transmission, perform the following procedure: WARNING: - There is a risk of accident from vehicle moving when the engine is running. Secure vehicle to prevent it from moving. There is a risk of injury from contusions and burns if you insert your hands into the engine when it is running. Do not touch hot or rotating parts. Wear properly fitted work clothes. CAUTION: - A unique transmission fluid has been developed for this transmission. This fluid is NOT compatible with ATF+4 or any other current Chrysler transmission fluid. For specifics about this unique fluid see FLUIDS, LUBRICANTS AND GENUINE PARTS. NOTE: Oil dye is not required to find leaks in the 8HP transmission. The oil dye can cause shift quality issues and is not recommended. The 8HP fluid has illuminance that is visible under a black light. 1. Raise and support the vehicle on a level hoist See: Vehicle Lifting > Procedures > Jacking and Hoisting Lift Points. 2. Start the engine. The engine must continue to run for the entire test. 3. Using a scan tool or the vehicle information center, verify that the transmission fluid temperature is below 30°C (86°F). 4. Disable traction control (ESC). 5. Remove the fill plug from the right rear of the transmission case. 6. Add transmission fluid until it trickles from the fill opening. 7. Install the fill plug. 8. Lower the vehicle for access to inside of the vehicle, leaving the tires at least 8 inches off the ground. 9. With the brakes applied, place the transmission in Reverse and hold for 5 seconds. 10. Place the transmission in Drive and hold for 5 seconds. 11. Release the brakes, slowly accelerate to 2nd gear and hold for 5 seconds. 12. Apply the brakes and place the transmission in Neutral. 13. Raise the engine speed to 2000 RPM for 5 seconds. 14. Return the engine to idle and place the transmission in Park. NOTE: A full transmission will have fluid at the fill hole with the transmission between 30°C (86°F) and 50°C (122°F). Do not over fill. 15. Remove the fill plug and allow excess fluid to drain from fill hole or add fluid as necessary. 16. Install the fill plug. 17. Using a scan tool, clear any DTCs.
2014 | Dodge or Ram Truck | Durango 4WD | V8-5.7L | Wiper and Washer Systems ¦Service and Repair, Procedures: Wipers And Washers - Cleaning, Front Washer System | FRONT WASHER SYSTEM CAUTION: - Never introduce petroleum-based cleaners, solvents, or contaminants into the washer system. These products can rapidly deteriorate the rubber seals and hoses of the washer system, as well as the rubber squeegees of the wiper blades. CAUTION: - Never use compressed air to flush the washer system plumbing. Compressed air pressures are too great for the washer system plumbing components and will result in further system damage. Never use sharp instruments to clear a plugged washer nozzle or damage to the nozzle orifice and improper nozzle spray patterns will result. If the washer system is contaminated with foreign material, drain the washer reservoir by removing the washer pump/motor unit from the reservoir. Clean foreign material from the inside of the washer pump inlet filter screen and the washer reservoir using clean washer fluid, a mild detergent or a non-abrasive cleaner. Flush foreign material from the washer system plumbing by first disconnecting the washer hoses from the washer nozzles, then running the washer pump/motor to run clean washer fluid or water through the system. Plugged or restricted front washer nozzles cannot be back-flushed due to the integral check valve mechanism. If the washer nozzle obstruction cannot be cleared, replace the washer nozzle.
2014 | Dodge or Ram Truck | Durango 4WD | V8-5.7L | Wiper and Washer Systems ¦Service and Repair, Procedures: Wipers And Washers - Cleaning, Rear Washer System | REAR WASHER SYSTEM CAUTION: - Never introduce petroleum-based cleaners, solvents or contaminants into the washer system. These products can rapidly deteriorate the rubber seals and hoses of the washer system, as well as the rubber squeegee of the wiper blade. CAUTION: - Never use compressed air to flush the washer system plumbing. Compressed air pressures are too great for the washer system plumbing components and will result in further system damage. Never use sharp instruments to clear a plugged washer nozzle or damage to the nozzle orifice and improper nozzle spray patterns will result. If the washer system is contaminated with foreign material, drain the washer reservoir by removing the washer pump/motor from the reservoir. Clean foreign material from the inside of the washer pump/motor inlet filter screen and the washer reservoir using clean washer fluid, a mild detergent, or a non-abrasive cleaner. Flush foreign material from the washer system plumbing by first disconnecting the washer hose from the rear washer nozzle, then running the washer pump/motor to run clean washer fluid or water through the system. A plugged or restricted rear washer nozzle cannot be back-flushed due to the integral check valve mechanism. If the rear washer nozzle obstruction cannot be cleared, replace the rear washer nozzle.
2014 | Dodge or Ram Truck | Grand Caravan | V6-3.6L | Crankshaft ¦Service and Repair, Procedures: Checking Crankshaft End Play | STANDARD PROCEDURE - END PLAY Special Tools: NOTE: - Typical V6 engine shown. 1. Mount Dial Indicator Set (C-3339A) to a stationary point at the front of the engine. Locate the probe perpendicular against the nose of the crankshaft. 2. Move the crankshaft all the way to the rear of its travel. 3. Zero the dial indicator. 4. Move the crankshaft forward to the limit of travel and read the dial indicator. Compare the measured end play to the specification See: Engine > Mechanical > Engine Specifications. NOTE: - Crankshaft thrust washers are not selectable and are only available in a single thickness.
2014 | Dodge or Ram Truck | Grand Caravan | V6-3.6L | Fuel Tank ¦Service and Repair, Procedures: Draining Fuel Tank | DRAINING FUEL TANK Special Tools: Conventional Procedure WARNING: - The fuel system is under constant high pressure even with engine off. Until the fuel pressure has been properly released from the system, do not attempt to open the fuel system. Do not smoke or use open flames/sparks when servicing the fuel system. Wear protective clothing and eye protection. Make sure the area in which the vehicle is being serviced is in a well ventilated area and free of flames/sparks. Failure to comply may result in serious or fatal injury. WARNING: - No sparks, open flames or smoking. Risk of poisoning from inhaling and swallowing fuel. Pour fuel only into appropriately marked OSHA approved containers. Wear protective clothing. Risk of injury to eyes and skin from contact with fuel. Due to a one-way check valve installed into the fuel fill fitting at the tank, the tank cannot be drained at the fuel fill cap. 1. Perform the fuel system pressure release procedure See: Fuel Pressure Release > Procedures > Fuel System Pressure Release Procedure CAUTION: When removing the fuel supply line from the fuel inlet tube at the fuel rail, care must be taken that the fuel inlet tube is not being over-flexed. Damage to the fuel rail inlet tube may occur. 2. Disconnect the fuel supply line (2) from the fuel rail See: Fuel Line Coupler > Procedures > Quick Connect Fitting 3. Install the appropriate fuel line adapter fitting from the (8978A) to the fuel supply line. Route the opposite end of this hose to an OSHA approved fuel storage tank such as the JohnDow Gas Caddy 320-FC-P30-A or equivalent. NOTE: Activation of the fuel pump module may time out and need to be restarted several times to completely drain the fuel tank. 4. Using a diagnostic scan tool, activate the fuel pump module until the fuel tank has been evacuated. Alternative Procedure NOTE: - If the electric fuel pump is not operating, the fuel tank must be removed and drained through the fuel pump module opening of the fuel tank. 1. Disconnect and isolate the negative battery cable. 2. Raise and support the vehicle See: Vehicle Lifting > Procedures > Hoisting. 3. Remove the fuel tank See: Fuel Tank > Removal and Replacement > Fuel Tank - Removal. 4. Remove the fuel pump module See: Fuel Tank > Removal and Replacement > Fuel Tank - Removal. 5. Position a 3/8" hose into the fuel pump module opening of the fuel tank. 6. Attach the opposite end of this hose to an OSHA approved fuel storage tank such as the JohnDow Gas Caddy 320-FC-P30-A or equivalent. 7. Using the gas caddy, evacuate the fuel tank.
2014 | Dodge or Ram Truck | Grand Caravan | V6-3.6L | Steering ¦Service and Repair, Procedures: Power Steering Fluid Level Checking | STANDARD PROCEDURE - POWER STEERING FLUID LEVEL CHECKING WARNING: - Fluid level should be checked with the engine OFF to prevent personal injury from moving parts and to assure an accurate fluid level reading. CAUTION: - Mopar(R) Power Steering Fluid + 4 or Mopar(R) ATF+4 Automatic Transmission Fluid is to be used in the power steering system. Both Fluids have the same material standard specifications (MS-9602). No other power steering or automatic transmission fluid is to be used in the system. Damage may result to the power steering pump and system if another fluid is used. Do not overfill the system. NOTE: - Although not required at specific intervals, the fluid level may be checked periodically. Check the fluid level anytime there is a system noise or fluid leak suspected. The power steering fluid level can be viewed through the side of the power steering fluid reservoir. Compare the fluid level to the markings on the side of the reservoir. When the fluid is at normal ambient temperature, approximately 21°C to 27°C (70°F to 80°F), the fluid level should read between the MAX. and MIN. markings. When the fluid is hot, fluid level is allowed to read up to the MAX. line.
2014 | Dodge or Ram Truck | Grand Caravan | V6-3.6L | Power Steering Fluid ¦Service and Repair, Procedures: Power Steering Fluid Level Checking | STANDARD PROCEDURE - POWER STEERING FLUID LEVEL CHECKING WARNING: - Fluid level should be checked with the engine OFF to prevent personal injury from moving parts and to assure an accurate fluid level reading. CAUTION: - Mopar(R) Power Steering Fluid + 4 or Mopar(R) ATF+4 Automatic Transmission Fluid is to be used in the power steering system. Both Fluids have the same material standard specifications (MS-9602). No other power steering or automatic transmission fluid is to be used in the system. Damage may result to the power steering pump and system if another fluid is used. Do not overfill the system. NOTE: - Although not required at specific intervals, the fluid level may be checked periodically. Check the fluid level anytime there is a system noise or fluid leak suspected. The power steering fluid level can be viewed through the side of the power steering fluid reservoir. Compare the fluid level to the markings on the side of the reservoir. When the fluid is at normal ambient temperature, approximately 21°C to 27°C (70°F to 80°F), the fluid level should read between the MAX. and MIN. markings. When the fluid is hot, fluid level is allowed to read up to the MAX. line.
2014 | Dodge or Ram Truck | Grand Caravan | V6-3.6L | Automatic Transmission/Transaxle ¦Service and Repair, Procedures: 62TE Automatic Transaxle - Fluid Level and Condition Check | FLUID LEVEL AND CONDITION CHECK Special Tools: FLUID LEVEL CHECK USING THE SCAN TOOL 1. Verify that the vehicle is parked on a level surface. 2. Remove the dipstick tube cap. WARNING: There is a risk of accident from vehicle moving when the engine is running. Secure vehicle to prevent it from moving. There is a risk of injury from contusions and burns if you insert your hands into the engine when it is running. Do not touch hot or rotating parts. Wear properly fitted work clothes. 3. Actuate the service brake. Start engine and let it run at idle speed in selector lever position "P". 4. Shift through the transmission modes several times with the vehicle stationary and the engine idling. NOTE: When inserting dipstick special tool (9336A), excess insertion force may cause the dipstick to slip past the stop on the bracket in the transmission oil pan. An approximate distance that the dipstick should be inserted into the fill tube is 424 mm (16.69 in.). 5. Warm up the transmission, wait at least 2 minutes and check the oil level with the engine running. Push the Oil Dipstick (9336A) into transmission fill tube until the dipstick tip contacts the oil pan and pull out again, read off oil level, repeat if necessary. NOTE: The dipstick will protrude from the fill tube when installed. 6. Check transmission oil temperature using the appropriate scan tool. 7. The transmission Oil Dipstick (9336A) has indicator marks every 10 mm. Determine the height of the oil level on the dipstick and using the height, the Transmission Fluid Temperature (TFT) as viewed with the scan too, and the Transmission Fluid Graph, determine if the transmission oil level is correct. 8. Add or remove oil as necessary and recheck the oil level. 9. Once the oil level is correct, install the dipstick tube cap. FLUID CONDITION Along with fluid level, it is important to check the condition of the fluid. When the fluid smells burned, and is contaminated with metal or friction material particles, a complete transaxle recondition is probably required. Be sure to examine the fluid on the dipstick closely. If there is any doubt about its condition, drain out a sample for a double check. MOPAR(R) ATF+4 (Automatic Transmission Fluid) when new is red in color. The ATF is dyed red so it can be identified from other fluids used in the vehicle such as engine oil or antifreeze. The red color is not permanent and is not an indicator of fluid condition. As the vehicle is driven, the ATF will begin to look darker in color and may eventually become brown. This is normal. ATF+4 also has a unique odor that may change with age. Consequently, odor and color cannot be used to indicate the fluid condition or the need for a fluid change. After the fluid has been checked, seat the dipstick fully to seal out water and dirt.
2014 | Dodge or Ram Truck | Grand Caravan | V6-3.6L | Fluid - A/T ¦Service and Repair, Procedures: 62TE Automatic Transaxle - Fluid Level and Condition Check | FLUID LEVEL AND CONDITION CHECK Special Tools: FLUID LEVEL CHECK USING THE SCAN TOOL 1. Verify that the vehicle is parked on a level surface. 2. Remove the dipstick tube cap. WARNING: There is a risk of accident from vehicle moving when the engine is running. Secure vehicle to prevent it from moving. There is a risk of injury from contusions and burns if you insert your hands into the engine when it is running. Do not touch hot or rotating parts. Wear properly fitted work clothes. 3. Actuate the service brake. Start engine and let it run at idle speed in selector lever position "P". 4. Shift through the transmission modes several times with the vehicle stationary and the engine idling. NOTE: When inserting dipstick special tool (9336A), excess insertion force may cause the dipstick to slip past the stop on the bracket in the transmission oil pan. An approximate distance that the dipstick should be inserted into the fill tube is 424 mm (16.69 in.). 5. Warm up the transmission, wait at least 2 minutes and check the oil level with the engine running. Push the Oil Dipstick (9336A) into transmission fill tube until the dipstick tip contacts the oil pan and pull out again, read off oil level, repeat if necessary. NOTE: The dipstick will protrude from the fill tube when installed. 6. Check transmission oil temperature using the appropriate scan tool. 7. The transmission Oil Dipstick (9336A) has indicator marks every 10 mm. Determine the height of the oil level on the dipstick and using the height, the Transmission Fluid Temperature (TFT) as viewed with the scan too, and the Transmission Fluid Graph, determine if the transmission oil level is correct. 8. Add or remove oil as necessary and recheck the oil level. 9. Once the oil level is correct, install the dipstick tube cap. FLUID CONDITION Along with fluid level, it is important to check the condition of the fluid. When the fluid smells burned, and is contaminated with metal or friction material particles, a complete transaxle recondition is probably required. Be sure to examine the fluid on the dipstick closely. If there is any doubt about its condition, drain out a sample for a double check. MOPAR(R) ATF+4 (Automatic Transmission Fluid) when new is red in color. The ATF is dyed red so it can be identified from other fluids used in the vehicle such as engine oil or antifreeze. The red color is not permanent and is not an indicator of fluid condition. As the vehicle is driven, the ATF will begin to look darker in color and may eventually become brown. This is normal. ATF+4 also has a unique odor that may change with age. Consequently, odor and color cannot be used to indicate the fluid condition or the need for a fluid change. After the fluid has been checked, seat the dipstick fully to seal out water and dirt.
2014 | Dodge or Ram Truck | Grand Caravan | V6-3.6L | Wiper and Washer Systems ¦Service and Repair, Procedures: Wipers And Washers - Cleaning, Rear Washer System | REAR WASHER SYSTEM CAUTION: - Never introduce petroleum-based cleaners, solvents or contaminants into the washer system. These products can rapidly deteriorate the rubber seals and hoses of the washer system, as well as the rubber squeegee of the wiper blade. CAUTION: - Never use compressed air to flush the washer system plumbing. Compressed air pressures are too great for the washer system plumbing components and will result in further system damage. Never use sharp instruments to clear a plugged washer nozzle or damage to the nozzle orifice and improper nozzle spray patterns will result. If the washer system is contaminated with foreign material, drain the washer reservoir by removing the washer pump/motor from the reservoir. Clean foreign material from the inside of the washer pump/motor inlet filter screen and the washer reservoir using clean washer fluid, a mild detergent, or a non-abrasive cleaner. Flush foreign material from the washer system plumbing by first disconnecting the washer hose from the rear washer nozzle, then running the washer pump/motor to run clean washer fluid or water through the system. Plugged or restricted rear washer nozzles cannot be back-flushed due to the integral check valve mechanism. If the washer nozzle obstruction cannot be cleared, replace the rear washer nozzle.
2014 | Dodge or Ram Truck | Journey AWD | V6-3.6L | Cooling System ¦Service and Repair, Procedures: Coolant Level Check | LEVEL CHECK NOTE: - Do not remove pressure cap for routine coolant level inspections. The coolant bottle provides a quick visual method for determining the coolant level without removing the pressure cap. With the engine cold and not running, simply observe the level of the coolant in the coolant recovery container. The level should be between the MIN and MAX marks.
2014 | Dodge or Ram Truck | Journey AWD | V6-3.6L | Crankshaft ¦Service and Repair, Procedures: Checking Crankshaft End Play | STANDARD PROCEDURE - END PLAY Special Tools: NOTE: - Typical V6 engine shown. 1. Mount Dial Indicator Set (C-3339A) to a stationary point at the front of the engine. Locate the probe perpendicular against the nose of the crankshaft. 2. Move the crankshaft all the way to the rear of its travel. 3. Zero the dial indicator. 4. Move the crankshaft forward to the limit of travel and read the dial indicator. Compare the measured end play to the specification See: Engine > Mechanical > Engine Specifications. NOTE: - Crankshaft thrust washers are not selectable and are only available in a single thickness.
2014 | Dodge or Ram Truck | Journey AWD | V6-3.6L | Fuel Tank ¦Service and Repair, Procedures: Draining Fuel Tank | DRAINING FUEL TANK Special Tools: Conventional Procedure WARNING: - The fuel system is under constant high pressure even with engine off. Until the fuel pressure has been properly released from the system, do not attempt to open the fuel system. Do not smoke or use open flames/sparks when servicing the fuel system. Wear protective clothing and eye protection. Make sure the area in which the vehicle is being serviced is in a well ventilated area and free of flames/sparks. Failure to comply may result in serious or fatal injury. WARNING: - No sparks, open flames or smoking. Risk of poisoning from inhaling and swallowing fuel. Pour fuel only into appropriately marked OSHA approved containers. Wear protective clothing. Risk of injury to eyes and skin from contact with fuel. Due to a one-way check valve installed into the fuel fill fitting at the tank, the tank cannot be drained at the fuel fill cap. 1. Perform the fuel system pressure release procedure See: Fuel Pressure Release > Procedures > Fuel System Pressure Release Procedure 2. Disconnect the fuel supply line (1) from the fuel rail See: Fuel Line Coupler > Procedures > Quick Connect Fitting 3. Install the appropriate fuel line adapter fitting from the (8978A) to the fuel supply line. Route the opposite end of this hose to an OSHA approved fuel storage tank such as the JohnDow Gas Caddy 320-FC-P30-A or equivalent. NOTE: Activation of the fuel pump module may time out and need to be restarted several times to completely drain the fuel tank. 4. Using a diagnostic scan tool, activate the fuel pump module until the fuel tank has been evacuated. Alternative Procedure NOTE: - If the electric fuel pump is not operating, the fuel tank must be drained through the fuel pump module opening of the fuel tank. 1. Disconnect and isolate the negative battery cable. 2. Remove the fuel pump module See: Fuel Tank > Removal and Replacement > Fuel Tank - Removal. 3. Position a 3/8" hose into the fuel pump module opening of the fuel tank. 4. Attach the opposite end of this hose to an OSHA approved fuel storage tank such as the JohnDow Gas Caddy 320-FC-P30-A or equivalent. 5. Using the gas caddy, evacuate the fuel tank.
2014 | Dodge or Ram Truck | Journey AWD | V6-3.6L | Steering ¦Service and Repair, Procedures: Power Steering Fluid Level Checking | STANDARD PROCEDURE - POWER STEERING FLUID LEVEL CHECKING WARNING: - Fluid level should be checked with the engine OFF to prevent personal injury from moving parts and to assure an accurate fluid level reading. CAUTION: - Mopar(R) Power Steering Fluid + 4 or Mopar(R) ATF+4 Automatic Transmission Fluid is to be used in the power steering system. Both Fluids have the same material standard specifications (MS-9602). No other power steering or automatic transmission fluid is to be used in the system. Damage may result to the power steering pump and system if another fluid is used. Do not overfill the system. NOTE: - Although not required at specific intervals, the fluid level may be checked periodically. Check the fluid level anytime there is a system noise or fluid leak suspected. The power steering fluid level can be viewed through the side of the power steering fluid reservoir. Compare the fluid level to the markings on the side of the reservoir. When the fluid is at normal ambient temperature, approximately 21°C to 27°C (70°F to 80°F), the fluid level should read between the MAX. and MIN. markings. When the fluid is hot, fluid level is allowed to read up to the MAX. line.
2014 | Dodge or Ram Truck | Journey AWD | V6-3.6L | Power Steering Fluid ¦Service and Repair, Procedures: Power Steering Fluid Level Checking | STANDARD PROCEDURE - POWER STEERING FLUID LEVEL CHECKING WARNING: - Fluid level should be checked with the engine OFF to prevent personal injury from moving parts and to assure an accurate fluid level reading. CAUTION: - Mopar(R) Power Steering Fluid + 4 or Mopar(R) ATF+4 Automatic Transmission Fluid is to be used in the power steering system. Both Fluids have the same material standard specifications (MS-9602). No other power steering or automatic transmission fluid is to be used in the system. Damage may result to the power steering pump and system if another fluid is used. Do not overfill the system. NOTE: - Although not required at specific intervals, the fluid level may be checked periodically. Check the fluid level anytime there is a system noise or fluid leak suspected. The power steering fluid level can be viewed through the side of the power steering fluid reservoir. Compare the fluid level to the markings on the side of the reservoir. When the fluid is at normal ambient temperature, approximately 21°C to 27°C (70°F to 80°F), the fluid level should read between the MAX. and MIN. markings. When the fluid is hot, fluid level is allowed to read up to the MAX. line.
2014 | Dodge or Ram Truck | Journey AWD | V6-3.6L | Automatic Transmission/Transaxle ¦Service and Repair, Procedures: 62TE Automatic Transaxle - Fluid Level and Condition Check | FLUID LEVEL AND CONDITION CHECK Special Tools: FLUID LEVEL CHECK USING THE SCAN TOOL 1. Verify that the vehicle is parked on a level surface. 2. Remove the dipstick tube cap. WARNING: There is a risk of accident from vehicle moving when the engine is running. Secure vehicle to prevent it from moving. There is a risk of injury from contusions and burns if you insert your hands into the engine when it is running. Do not touch hot or rotating parts. Wear properly fitted work clothes. 3. Actuate the service brake. Start engine and let it run at idle speed in selector lever position "P". 4. Shift through the transmission modes several times with the vehicle stationary and the engine idling. NOTE: When inserting dipstick special tool (9336A), excess insertion force may cause the dipstick to slip past the stop on the bracket in the transmission oil pan. An approximate distance that the dipstick should be inserted into the fill tube is 424 mm (16.69 in.). 5. Warm up the transmission, wait at least 2 minutes and check the oil level with the engine running. Push the Oil Dipstick (9336A) into transmission fill tube until the dipstick tip contacts the oil pan and pull out again, read off oil level, repeat if necessary. NOTE: The dipstick will protrude from the fill tube when installed. 6. Check transmission oil temperature using the appropriate scan tool. 7. The transmission Oil Dipstick (9336A) has indicator marks every 10 mm. Determine the height of the oil level on the dipstick and using the height, the Transmission Fluid Temperature (TFT) as viewed with the scan too, and the Transmission Fluid Graph, determine if the transmission oil level is correct. 8. Add or remove oil as necessary and recheck the oil level. 9. Once the oil level is correct, install the dipstick tube cap. FLUID CONDITION Along with fluid level, it is important to check the condition of the fluid. When the fluid smells burned, and is contaminated with metal or friction material particles, a complete transaxle recondition is probably required. Be sure to examine the fluid on the dipstick closely. If there is any doubt about its condition, drain out a sample for a double check. MOPAR(R) ATF+4 (Automatic Transmission Fluid) when new is red in color. The ATF is dyed red so it can be identified from other fluids used in the vehicle such as engine oil or antifreeze. The red color is not permanent and is not an indicator of fluid condition. As the vehicle is driven, the ATF will begin to look darker in color and may eventually become brown. This is normal. ATF+4 also has a unique odor that may change with age. Consequently, odor and color cannot be used to indicate the fluid condition or the need for a fluid change. After the fluid has been checked, seat the dipstick fully to seal out water and dirt.
2014 | Dodge or Ram Truck | Journey AWD | V6-3.6L | Fluid - A/T ¦Service and Repair, Procedures: 62TE Automatic Transaxle - Fluid Level and Condition Check | FLUID LEVEL AND CONDITION CHECK Special Tools: FLUID LEVEL CHECK USING THE SCAN TOOL 1. Verify that the vehicle is parked on a level surface. 2. Remove the dipstick tube cap. WARNING: There is a risk of accident from vehicle moving when the engine is running. Secure vehicle to prevent it from moving. There is a risk of injury from contusions and burns if you insert your hands into the engine when it is running. Do not touch hot or rotating parts. Wear properly fitted work clothes. 3. Actuate the service brake. Start engine and let it run at idle speed in selector lever position "P". 4. Shift through the transmission modes several times with the vehicle stationary and the engine idling. NOTE: When inserting dipstick special tool (9336A), excess insertion force may cause the dipstick to slip past the stop on the bracket in the transmission oil pan. An approximate distance that the dipstick should be inserted into the fill tube is 424 mm (16.69 in.). 5. Warm up the transmission, wait at least 2 minutes and check the oil level with the engine running. Push the Oil Dipstick (9336A) into transmission fill tube until the dipstick tip contacts the oil pan and pull out again, read off oil level, repeat if necessary. NOTE: The dipstick will protrude from the fill tube when installed. 6. Check transmission oil temperature using the appropriate scan tool. 7. The transmission Oil Dipstick (9336A) has indicator marks every 10 mm. Determine the height of the oil level on the dipstick and using the height, the Transmission Fluid Temperature (TFT) as viewed with the scan too, and the Transmission Fluid Graph, determine if the transmission oil level is correct. 8. Add or remove oil as necessary and recheck the oil level. 9. Once the oil level is correct, install the dipstick tube cap. FLUID CONDITION Along with fluid level, it is important to check the condition of the fluid. When the fluid smells burned, and is contaminated with metal or friction material particles, a complete transaxle recondition is probably required. Be sure to examine the fluid on the dipstick closely. If there is any doubt about its condition, drain out a sample for a double check. MOPAR(R) ATF+4 (Automatic Transmission Fluid) when new is red in color. The ATF is dyed red so it can be identified from other fluids used in the vehicle such as engine oil or antifreeze. The red color is not permanent and is not an indicator of fluid condition. As the vehicle is driven, the ATF will begin to look darker in color and may eventually become brown. This is normal. ATF+4 also has a unique odor that may change with age. Consequently, odor and color cannot be used to indicate the fluid condition or the need for a fluid change. After the fluid has been checked, seat the dipstick fully to seal out water and dirt.
2014 | Dodge or Ram Truck | Journey AWD | V6-3.6L | Wiper and Washer Systems ¦Service and Repair, Procedures: Wipers And Washers - Cleaning, Rear Washer System | REAR WASHER SYSTEM CAUTION: - Never introduce petroleum-based cleaners, solvents or contaminants into the washer system. These products can rapidly deteriorate the rubber seals and hoses of the washer system, as well as the rubber squeegee of the wiper blade. CAUTION: - Never use compressed air to flush the washer system plumbing. Compressed air pressures are too great for the washer system plumbing components and will result in further system damage. Never use sharp instruments to clear a plugged washer nozzle or damage to the nozzle orifice and improper nozzle spray patterns will result. If the washer system is contaminated with foreign material, drain the washer reservoir by removing the washer pump/motor from the reservoir. Clean foreign material from the inside of the washer pump/motor inlet filter screen and the washer reservoir using clean washer fluid, a mild detergent, or a non-abrasive cleaner. Flush foreign material from the washer system plumbing by first disconnecting the washer hose from the rear washer nozzle, then running the washer pump/motor to run clean washer fluid or water through the system. Plugged or restricted rear washer nozzles cannot be back-flushed due to the integral check valve mechanism. If the washer nozzle obstruction cannot be cleared, replace the rear washer nozzle.
2014 | Dodge or Ram Truck | Journey FWD | L4-2.4L | Cooling System ¦Service and Repair, Procedures: Coolant Level Check | LEVEL CHECK NOTE: - Do not remove pressure cap for routine coolant level inspections. The coolant bottle provides a quick visual method for determining the coolant level without removing the pressure cap. With the engine cold and not running, simply observe the level of the coolant in the coolant recovery container. The level should be between the MIN and MAX marks.
2014 | Dodge or Ram Truck | Journey FWD | L4-2.4L | Crankshaft ¦Service and Repair, Procedures: Checking Crankshaft End Play | STANDARD PROCEDURE - MEASURING CRANKSHAFT END PLAY 1. Mount a dial indicator (2) to front of engine with the locating probe on nose of crankshaft (1). 2. Move crankshaft all the way to the rear of its travel. 3. Zero the dial indicator. 4. Move crankshaft all the way to the front and read the dial indicator. See: Engine > Mechanical > Engine Specifications for end play specification.
2014 | Dodge or Ram Truck | Journey FWD | L4-2.4L | Fuel Tank ¦Service and Repair, Procedures: Draining Fuel Tank | DRAINING FUEL TANK Special Tools: Conventional Procedure WARNING: - The fuel system is under constant high pressure even with engine off. Until the fuel pressure has been properly released from the system, do not attempt to open the fuel system. Do not smoke or use open flames/sparks when servicing the fuel system. Wear protective clothing and eye protection. Make sure the area in which the vehicle is being serviced is in a well ventilated area and free of flames/sparks. Failure to comply may result in serious or fatal injury. WARNING: - No sparks, open flames or smoking. Risk of poisoning from inhaling and swallowing fuel. Pour fuel only into appropriately marked OSHA approved containers. Wear protective clothing. Risk of injury to eyes and skin from contact with fuel. Due to a one-way check valve installed into the fuel fill fitting at the tank, the tank cannot be drained at the fuel fill cap. 1. Perform the fuel system pressure release procedure See: Fuel Pressure Release > Procedures > Fuel System Pressure Release Procedure 2. Disconnect the fuel supply line (1) from the fuel rail See: Fuel Line Coupler > Procedures > Quick Connect Fitting 3. Install the appropriate fuel line adapter fitting from the (8978A) to the fuel supply line. Route the opposite end of this hose to an OSHA approved fuel storage tank such as the JohnDow Gas Caddy 320-FC-P30-A or equivalent. NOTE: Activation of the fuel pump module may time out and need to be restarted several times to completely drain the fuel tank. 4. Using a diagnostic scan tool, activate the fuel pump module until the fuel tank has been evacuated. Alternative Procedure NOTE: - If the electric fuel pump is not operating, the fuel tank must be drained through the fuel pump module opening of the fuel tank. 1. Disconnect and isolate the negative battery cable. 2. Remove the fuel pump module See: Fuel Tank > Removal and Replacement > Fuel Tank - Removal. 3. Position a 3/8" hose into the fuel pump module opening of the fuel tank. 4. Attach the opposite end of this hose to an OSHA approved fuel storage tank such as the JohnDow Gas Caddy 320-FC-P30-A or equivalent. 5. Using the gas caddy, evacuate the fuel tank.
2014 | Dodge or Ram Truck | Journey FWD | L4-2.4L | Engine Oil ¦Service and Repair, Procedures: Engine Oil Level Check | ENGINE OIL LEVEL CHECK NOTE: - The engine must be HOT when checking oil level. The best time to check engine oil level is after the engine is at operating temperature. Allow the engine to be shut off for at least 5 minutes before checking oil level. Checking the oil while the vehicle is on level ground will improve the accuracy of the oil level reading. Remove dipstick (1), and observe oil level. Add oil only when the level is at or below the SAFE mark. If the oil level is in the safe (2) range, do not add oil. CAUTION: - Do not operate engine if the oil level is above the MAX mark on the dipstick. Excessive oil volume can cause oil aeration which can lead to engine failure due to loss of oil pressure or increase in oil temperature.
2014 | Dodge or Ram Truck | Journey FWD | L4-2.4L | Steering ¦Service and Repair, Procedures: Power Steering Fluid Level Checking | STANDARD PROCEDURE - POWER STEERING FLUID LEVEL CHECKING WARNING: - Fluid level should be checked with the engine OFF to prevent personal injury from moving parts and to assure an accurate fluid level reading. CAUTION: - Mopar(R) Power Steering Fluid + 4 or Mopar(R) ATF+4 Automatic Transmission Fluid is to be used in the power steering system. Both Fluids have the same material standard specifications (MS-9602). No other power steering or automatic transmission fluid is to be used in the system. Damage may result to the power steering pump and system if another fluid is used. Do not overfill the system. NOTE: - Although not required at specific intervals, the fluid level may be checked periodically. Check the fluid level anytime there is a system noise or fluid leak suspected. The power steering fluid level can be viewed through the side of the power steering fluid reservoir. Compare the fluid level to the markings on the side of the reservoir. When the fluid is at normal ambient temperature, approximately 21°C to 27°C (70°F to 80°F), the fluid level should read between the MAX. and MIN. markings. When the fluid is hot, fluid level is allowed to read up to the MAX. line.
2014 | Dodge or Ram Truck | Journey FWD | L4-2.4L | Power Steering Fluid ¦Service and Repair, Procedures: Power Steering Fluid Level Checking | STANDARD PROCEDURE - POWER STEERING FLUID LEVEL CHECKING WARNING: - Fluid level should be checked with the engine OFF to prevent personal injury from moving parts and to assure an accurate fluid level reading. CAUTION: - Mopar(R) Power Steering Fluid + 4 or Mopar(R) ATF+4 Automatic Transmission Fluid is to be used in the power steering system. Both Fluids have the same material standard specifications (MS-9602). No other power steering or automatic transmission fluid is to be used in the system. Damage may result to the power steering pump and system if another fluid is used. Do not overfill the system. NOTE: - Although not required at specific intervals, the fluid level may be checked periodically. Check the fluid level anytime there is a system noise or fluid leak suspected. The power steering fluid level can be viewed through the side of the power steering fluid reservoir. Compare the fluid level to the markings on the side of the reservoir. When the fluid is at normal ambient temperature, approximately 21°C to 27°C (70°F to 80°F), the fluid level should read between the MAX. and MIN. markings. When the fluid is hot, fluid level is allowed to read up to the MAX. line.
2014 | Dodge or Ram Truck | Journey FWD | L4-2.4L | Automatic Transmission/Transaxle ¦Service and Repair, Procedures: 40TE Automatic Transaxle - Fluid Level and Condition Check | FLUID LEVEL AND CONDITION CHECK FLUID LEVEL CHECK NOTE: - Only transmission fluid of the type labeled Mopar ATF+4 (Automatic Transmission Fluid) should be used in this transaxle. The transmission sump has a fluid level indicator (dipstick) to check oil similar to most automatic transmissions. It is located on the left side of the engine. Be sure to wipe all dirt from dipstick handle before removing. The torque converter fills in both the P Park and N Neutral positions. Place the selector lever in P Park to be sure that the fluid level check is accurate. The engine should be running at idle speed for at least one minute, with the vehicle on level ground. At normal operating temperature 82° C (180° F), the fluid level is correct if it is in the HOT region on the oil level indicator (1) . The fluid level should be within the COLD region of the dipstick at 27° C (80° F) fluid temperature. FLUID LEVEL CHECK USING DRB NOTE: - Engine and Transaxle should be at normal operating temperature before performing this procedure. 1. Start engine and apply parking brake. 2. Hook up DRB scan tool and select transmission. 3. Select sensors. 4. Read the transmission temperature value. 5. Compare the fluid temperature value with the fluid temperature chart (1,2). 6. Adjust transmission fluid level shown on the indicator according to the chart. 7. Check transmission for leaks. Low fluid level can cause a variety of conditions because it allows the pump to take in air along with the fluid. As in any hydraulic system, air bubbles make the fluid spongy, therefore, pressures will be low and build up slowly. Improper filling can also raise the fluid level too high. When the transaxle has too much fluid, the gears churn up foam and cause the same conditions which occur with a low fluid level. In either case, air bubbles can cause overheating and/or fluid oxidation, and varnishing. This can interfere with normal valve, clutch, and accumulator operation. Foaming can also result in fluid escaping from the transaxle vent where it may be mistaken for a leak. FLUID CONDITION Along with fluid level, it is important to check the condition of the fluid. When the fluid smells burned, and is contaminated with metal or friction material particles, a complete transaxle recondition is probably required. Be sure to examine the fluid on the dipstick closely. If there is any doubt about its condition, drain out a sample for a double check. Mopar(R) ATF+4 (Automatic Transmission Fluid), when new, is red in color. The ATF is dyed red so it can be identified from other fluids used in the vehicle such as engine oil or antifreeze. The red color is not permanent and is not an indicator of fluid condition. As the vehicle is driven, the ATF will begin to look darker in color and may eventually become brown. This is normal. ATF+4 also has a unique odor that may change with age. Consequently, odor and color cannot be used to indicate the fluid condition or the need for a fluid change. After the fluid has been checked, seat the dipstick fully to seal out water and dirt.
2014 | Dodge or Ram Truck | Journey FWD | L4-2.4L | Fluid - A/T ¦Service and Repair, Procedures: 40TE Automatic Transaxle - Fluid Level and Condition Check | FLUID LEVEL AND CONDITION CHECK FLUID LEVEL CHECK NOTE: - Only transmission fluid of the type labeled Mopar ATF+4 (Automatic Transmission Fluid) should be used in this transaxle. The transmission sump has a fluid level indicator (dipstick) to check oil similar to most automatic transmissions. It is located on the left side of the engine. Be sure to wipe all dirt from dipstick handle before removing. The torque converter fills in both the P Park and N Neutral positions. Place the selector lever in P Park to be sure that the fluid level check is accurate. The engine should be running at idle speed for at least one minute, with the vehicle on level ground. At normal operating temperature 82° C (180° F), the fluid level is correct if it is in the HOT region on the oil level indicator (1) . The fluid level should be within the COLD region of the dipstick at 27° C (80° F) fluid temperature. FLUID LEVEL CHECK USING DRB NOTE: - Engine and Transaxle should be at normal operating temperature before performing this procedure. 1. Start engine and apply parking brake. 2. Hook up DRB scan tool and select transmission. 3. Select sensors. 4. Read the transmission temperature value. 5. Compare the fluid temperature value with the fluid temperature chart (1,2). 6. Adjust transmission fluid level shown on the indicator according to the chart. 7. Check transmission for leaks. Low fluid level can cause a variety of conditions because it allows the pump to take in air along with the fluid. As in any hydraulic system, air bubbles make the fluid spongy, therefore, pressures will be low and build up slowly. Improper filling can also raise the fluid level too high. When the transaxle has too much fluid, the gears churn up foam and cause the same conditions which occur with a low fluid level. In either case, air bubbles can cause overheating and/or fluid oxidation, and varnishing. This can interfere with normal valve, clutch, and accumulator operation. Foaming can also result in fluid escaping from the transaxle vent where it may be mistaken for a leak. FLUID CONDITION Along with fluid level, it is important to check the condition of the fluid. When the fluid smells burned, and is contaminated with metal or friction material particles, a complete transaxle recondition is probably required. Be sure to examine the fluid on the dipstick closely. If there is any doubt about its condition, drain out a sample for a double check. Mopar(R) ATF+4 (Automatic Transmission Fluid), when new, is red in color. The ATF is dyed red so it can be identified from other fluids used in the vehicle such as engine oil or antifreeze. The red color is not permanent and is not an indicator of fluid condition. As the vehicle is driven, the ATF will begin to look darker in color and may eventually become brown. This is normal. ATF+4 also has a unique odor that may change with age. Consequently, odor and color cannot be used to indicate the fluid condition or the need for a fluid change. After the fluid has been checked, seat the dipstick fully to seal out water and dirt.
2014 | Dodge or Ram Truck | Journey FWD | L4-2.4L | Wiper and Washer Systems ¦Service and Repair, Procedures: Wipers And Washers - Cleaning, Rear Washer System | REAR WASHER SYSTEM CAUTION: - Never introduce petroleum-based cleaners, solvents or contaminants into the washer system. These products can rapidly deteriorate the rubber seals and hoses of the washer system, as well as the rubber squeegee of the wiper blade. CAUTION: - Never use compressed air to flush the washer system plumbing. Compressed air pressures are too great for the washer system plumbing components and will result in further system damage. Never use sharp instruments to clear a plugged washer nozzle or damage to the nozzle orifice and improper nozzle spray patterns will result. If the washer system is contaminated with foreign material, drain the washer reservoir by removing the washer pump/motor from the reservoir. Clean foreign material from the inside of the washer pump/motor inlet filter screen and the washer reservoir using clean washer fluid, a mild detergent, or a non-abrasive cleaner. Flush foreign material from the washer system plumbing by first disconnecting the washer hose from the rear washer nozzle, then running the washer pump/motor to run clean washer fluid or water through the system. Plugged or restricted rear washer nozzles cannot be back-flushed due to the integral check valve mechanism. If the washer nozzle obstruction cannot be cleared, replace the rear washer nozzle.
2014 | Dodge or Ram Truck | Journey FWD | V6-3.6L | Cooling System ¦Service and Repair, Procedures: Coolant Level Check | LEVEL CHECK NOTE: - Do not remove pressure cap for routine coolant level inspections. The coolant bottle provides a quick visual method for determining the coolant level without removing the pressure cap. With the engine cold and not running, simply observe the level of the coolant in the coolant recovery container. The level should be between the MIN and MAX marks.
2014 | Dodge or Ram Truck | Journey FWD | V6-3.6L | Crankshaft ¦Service and Repair, Procedures: Checking Crankshaft End Play | STANDARD PROCEDURE - END PLAY Special Tools: NOTE: - Typical V6 engine shown. 1. Mount Dial Indicator Set (C-3339A) to a stationary point at the front of the engine. Locate the probe perpendicular against the nose of the crankshaft. 2. Move the crankshaft all the way to the rear of its travel. 3. Zero the dial indicator. 4. Move the crankshaft forward to the limit of travel and read the dial indicator. Compare the measured end play to the specification See: Engine > Mechanical > Engine Specifications. NOTE: - Crankshaft thrust washers are not selectable and are only available in a single thickness.
2014 | Dodge or Ram Truck | Journey FWD | V6-3.6L | Fuel Tank ¦Service and Repair, Procedures: Draining Fuel Tank | DRAINING FUEL TANK Special Tools: Conventional Procedure WARNING: - The fuel system is under constant high pressure even with engine off. Until the fuel pressure has been properly released from the system, do not attempt to open the fuel system. Do not smoke or use open flames/sparks when servicing the fuel system. Wear protective clothing and eye protection. Make sure the area in which the vehicle is being serviced is in a well ventilated area and free of flames/sparks. Failure to comply may result in serious or fatal injury. WARNING: - No sparks, open flames or smoking. Risk of poisoning from inhaling and swallowing fuel. Pour fuel only into appropriately marked OSHA approved containers. Wear protective clothing. Risk of injury to eyes and skin from contact with fuel. Due to a one-way check valve installed into the fuel fill fitting at the tank, the tank cannot be drained at the fuel fill cap. 1. Perform the fuel system pressure release procedure See: Fuel Pressure Release > Procedures > Fuel System Pressure Release Procedure 2. Disconnect the fuel supply line (1) from the fuel rail See: Fuel Line Coupler > Procedures > Quick Connect Fitting 3. Install the appropriate fuel line adapter fitting from the (8978A) to the fuel supply line. Route the opposite end of this hose to an OSHA approved fuel storage tank such as the JohnDow Gas Caddy 320-FC-P30-A or equivalent. NOTE: Activation of the fuel pump module may time out and need to be restarted several times to completely drain the fuel tank. 4. Using a diagnostic scan tool, activate the fuel pump module until the fuel tank has been evacuated. Alternative Procedure NOTE: - If the electric fuel pump is not operating, the fuel tank must be drained through the fuel pump module opening of the fuel tank. 1. Disconnect and isolate the negative battery cable. 2. Remove the fuel pump module See: Fuel Tank > Removal and Replacement > Fuel Tank - Removal. 3. Position a 3/8" hose into the fuel pump module opening of the fuel tank. 4. Attach the opposite end of this hose to an OSHA approved fuel storage tank such as the JohnDow Gas Caddy 320-FC-P30-A or equivalent. 5. Using the gas caddy, evacuate the fuel tank.
2014 | Dodge or Ram Truck | Journey FWD | V6-3.6L | Steering ¦Service and Repair, Procedures: Power Steering Fluid Level Checking | STANDARD PROCEDURE - POWER STEERING FLUID LEVEL CHECKING WARNING: - Fluid level should be checked with the engine OFF to prevent personal injury from moving parts and to assure an accurate fluid level reading. CAUTION: - Mopar(R) Power Steering Fluid + 4 or Mopar(R) ATF+4 Automatic Transmission Fluid is to be used in the power steering system. Both Fluids have the same material standard specifications (MS-9602). No other power steering or automatic transmission fluid is to be used in the system. Damage may result to the power steering pump and system if another fluid is used. Do not overfill the system. NOTE: - Although not required at specific intervals, the fluid level may be checked periodically. Check the fluid level anytime there is a system noise or fluid leak suspected. The power steering fluid level can be viewed through the side of the power steering fluid reservoir. Compare the fluid level to the markings on the side of the reservoir. When the fluid is at normal ambient temperature, approximately 21°C to 27°C (70°F to 80°F), the fluid level should read between the MAX. and MIN. markings. When the fluid is hot, fluid level is allowed to read up to the MAX. line.
2014 | Dodge or Ram Truck | Journey FWD | V6-3.6L | Power Steering Fluid ¦Service and Repair, Procedures: Power Steering Fluid Level Checking | STANDARD PROCEDURE - POWER STEERING FLUID LEVEL CHECKING WARNING: - Fluid level should be checked with the engine OFF to prevent personal injury from moving parts and to assure an accurate fluid level reading. CAUTION: - Mopar(R) Power Steering Fluid + 4 or Mopar(R) ATF+4 Automatic Transmission Fluid is to be used in the power steering system. Both Fluids have the same material standard specifications (MS-9602). No other power steering or automatic transmission fluid is to be used in the system. Damage may result to the power steering pump and system if another fluid is used. Do not overfill the system. NOTE: - Although not required at specific intervals, the fluid level may be checked periodically. Check the fluid level anytime there is a system noise or fluid leak suspected. The power steering fluid level can be viewed through the side of the power steering fluid reservoir. Compare the fluid level to the markings on the side of the reservoir. When the fluid is at normal ambient temperature, approximately 21°C to 27°C (70°F to 80°F), the fluid level should read between the MAX. and MIN. markings. When the fluid is hot, fluid level is allowed to read up to the MAX. line.
2014 | Dodge or Ram Truck | Journey FWD | V6-3.6L | Automatic Transmission/Transaxle ¦Service and Repair, Procedures: 62TE Automatic Transaxle - Fluid Level and Condition Check | FLUID LEVEL AND CONDITION CHECK Special Tools: FLUID LEVEL CHECK USING THE SCAN TOOL 1. Verify that the vehicle is parked on a level surface. 2. Remove the dipstick tube cap. WARNING: There is a risk of accident from vehicle moving when the engine is running. Secure vehicle to prevent it from moving. There is a risk of injury from contusions and burns if you insert your hands into the engine when it is running. Do not touch hot or rotating parts. Wear properly fitted work clothes. 3. Actuate the service brake. Start engine and let it run at idle speed in selector lever position "P". 4. Shift through the transmission modes several times with the vehicle stationary and the engine idling. NOTE: When inserting dipstick special tool (9336A), excess insertion force may cause the dipstick to slip past the stop on the bracket in the transmission oil pan. An approximate distance that the dipstick should be inserted into the fill tube is 424 mm (16.69 in.). 5. Warm up the transmission, wait at least 2 minutes and check the oil level with the engine running. Push the Oil Dipstick (9336A) into transmission fill tube until the dipstick tip contacts the oil pan and pull out again, read off oil level, repeat if necessary. NOTE: The dipstick will protrude from the fill tube when installed. 6. Check transmission oil temperature using the appropriate scan tool. 7. The transmission Oil Dipstick (9336A) has indicator marks every 10 mm. Determine the height of the oil level on the dipstick and using the height, the Transmission Fluid Temperature (TFT) as viewed with the scan too, and the Transmission Fluid Graph, determine if the transmission oil level is correct. 8. Add or remove oil as necessary and recheck the oil level. 9. Once the oil level is correct, install the dipstick tube cap. FLUID CONDITION Along with fluid level, it is important to check the condition of the fluid. When the fluid smells burned, and is contaminated with metal or friction material particles, a complete transaxle recondition is probably required. Be sure to examine the fluid on the dipstick closely. If there is any doubt about its condition, drain out a sample for a double check. MOPAR(R) ATF+4 (Automatic Transmission Fluid) when new is red in color. The ATF is dyed red so it can be identified from other fluids used in the vehicle such as engine oil or antifreeze. The red color is not permanent and is not an indicator of fluid condition. As the vehicle is driven, the ATF will begin to look darker in color and may eventually become brown. This is normal. ATF+4 also has a unique odor that may change with age. Consequently, odor and color cannot be used to indicate the fluid condition or the need for a fluid change. After the fluid has been checked, seat the dipstick fully to seal out water and dirt.
2014 | Dodge or Ram Truck | Journey FWD | V6-3.6L | Fluid - A/T ¦Service and Repair, Procedures: 62TE Automatic Transaxle - Fluid Level and Condition Check | FLUID LEVEL AND CONDITION CHECK Special Tools: FLUID LEVEL CHECK USING THE SCAN TOOL 1. Verify that the vehicle is parked on a level surface. 2. Remove the dipstick tube cap. WARNING: There is a risk of accident from vehicle moving when the engine is running. Secure vehicle to prevent it from moving. There is a risk of injury from contusions and burns if you insert your hands into the engine when it is running. Do not touch hot or rotating parts. Wear properly fitted work clothes. 3. Actuate the service brake. Start engine and let it run at idle speed in selector lever position "P". 4. Shift through the transmission modes several times with the vehicle stationary and the engine idling. NOTE: When inserting dipstick special tool (9336A), excess insertion force may cause the dipstick to slip past the stop on the bracket in the transmission oil pan. An approximate distance that the dipstick should be inserted into the fill tube is 424 mm (16.69 in.). 5. Warm up the transmission, wait at least 2 minutes and check the oil level with the engine running. Push the Oil Dipstick (9336A) into transmission fill tube until the dipstick tip contacts the oil pan and pull out again, read off oil level, repeat if necessary. NOTE: The dipstick will protrude from the fill tube when installed. 6. Check transmission oil temperature using the appropriate scan tool. 7. The transmission Oil Dipstick (9336A) has indicator marks every 10 mm. Determine the height of the oil level on the dipstick and using the height, the Transmission Fluid Temperature (TFT) as viewed with the scan too, and the Transmission Fluid Graph, determine if the transmission oil level is correct. 8. Add or remove oil as necessary and recheck the oil level. 9. Once the oil level is correct, install the dipstick tube cap. FLUID CONDITION Along with fluid level, it is important to check the condition of the fluid. When the fluid smells burned, and is contaminated with metal or friction material particles, a complete transaxle recondition is probably required. Be sure to examine the fluid on the dipstick closely. If there is any doubt about its condition, drain out a sample for a double check. MOPAR(R) ATF+4 (Automatic Transmission Fluid) when new is red in color. The ATF is dyed red so it can be identified from other fluids used in the vehicle such as engine oil or antifreeze. The red color is not permanent and is not an indicator of fluid condition. As the vehicle is driven, the ATF will begin to look darker in color and may eventually become brown. This is normal. ATF+4 also has a unique odor that may change with age. Consequently, odor and color cannot be used to indicate the fluid condition or the need for a fluid change. After the fluid has been checked, seat the dipstick fully to seal out water and dirt.
2014 | Dodge or Ram Truck | Journey FWD | V6-3.6L | Wiper and Washer Systems ¦Service and Repair, Procedures: Wipers And Washers - Cleaning, Rear Washer System | REAR WASHER SYSTEM CAUTION: - Never introduce petroleum-based cleaners, solvents or contaminants into the washer system. These products can rapidly deteriorate the rubber seals and hoses of the washer system, as well as the rubber squeegee of the wiper blade. CAUTION: - Never use compressed air to flush the washer system plumbing. Compressed air pressures are too great for the washer system plumbing components and will result in further system damage. Never use sharp instruments to clear a plugged washer nozzle or damage to the nozzle orifice and improper nozzle spray patterns will result. If the washer system is contaminated with foreign material, drain the washer reservoir by removing the washer pump/motor from the reservoir. Clean foreign material from the inside of the washer pump/motor inlet filter screen and the washer reservoir using clean washer fluid, a mild detergent, or a non-abrasive cleaner. Flush foreign material from the washer system plumbing by first disconnecting the washer hose from the rear washer nozzle, then running the washer pump/motor to run clean washer fluid or water through the system. Plugged or restricted rear washer nozzles cannot be back-flushed due to the integral check valve mechanism. If the washer nozzle obstruction cannot be cleared, replace the rear washer nozzle.
2014 | Dodge or Ram Truck | ProMaster 1500 | L4-3.0L DSL Turbo | Crankshaft ¦Service and Repair, Procedures: Checking Crankshaft End Play | STANDARD PROCEDURE - END PLAY Special Tools: 1. Mount a (C-3339A) to a stationary point at rear of engine. Locate the probe perpendicular against the back of the crankshaft. 2. Move the crankshaft all the way to the front of its travel. 3. Zero the dial indicator. 4. Move the crankshaft all the way to the rear and read dial indicator. For crankshaft end play clearances See: Engine > Mechanical > Engine Specifications.
2014 | Dodge or Ram Truck | ProMaster 1500 | L4-3.0L DSL Turbo | Fuel Tank ¦Service and Repair, Procedures: Draining Fuel Tank | DRAINING FUEL TANK Special Tools: WARNING: - Eliminate any sources of sparks or open flame near the work area, and do not smoke when the fuel system is open. Conventional Procedure NOTE: - Due to a one-way check valve installed into the fuel fill fitting at the tank, the tank cannot be drained at the fuel fill cap. 1. Disconnect the fuel feed line (3) quick-connect fitting See: Fuel Line Coupler > Procedures > Quick Connect Fitting. 2. Install the appropriate Fuel Line Adapters/Fitting from the (8978A). Route the opposite end of this hose to an diesel fuel draining station. NOTE: Activation of the fuel pump module may time out and need to be restarted several times to completely drain the fuel tank. 3. Using a diagnostic scan tool, activate the fuel pump until the fuel tank is empty. Alternative Procedure 1. Disconnect the negative battery cable. 2. Raise and support vehicle See: Vehicle Lifting > Procedures > Hoisting. 3. Remove fuel pump module See: Fuel Tank > Removal and Replacement > Fuel Tank - Removal. 4. Drain fuel tank using an approved diesel fuel draining and storage tank.
2014 | Dodge or Ram Truck | ProMaster 1500 | L4-3.0L DSL Turbo | Steering ¦Service and Repair, Procedures: Power Steering Fluid Level Checking | STANDARD PROCEDURE - POWER STEERING FLUID LEVEL CHECKING WARNING: - Fluid level should be checked with the engine OFF to prevent personal injury from moving parts and to assure an accurate fluid level reading. NOTE: Use Pentosin CHF 11S power steering fluid meeting Chrysler Material Standard MS-11655. NOTE: - Although not required at specific intervals, the fluid level may be checked periodically. Check the fluid level anytime there is a system noise or fluid leak suspected. The power steering fluid level can be viewed through the side of the power steering fluid reservoir. Compare the fluid level to the markings on the side of the reservoir. When the fluid is at normal ambient temperature, approximately 21°C to 27°C (70°F to 80°F), the fluid level should read between the MAX. and MIN. markings. When the fluid is hot, fluid level is allowed to read up to the MAX. line.
2014 | Dodge or Ram Truck | ProMaster 1500 | L4-3.0L DSL Turbo | Power Steering Fluid ¦Service and Repair, Procedures: Power Steering Fluid Level Checking | STANDARD PROCEDURE - POWER STEERING FLUID LEVEL CHECKING WARNING: - Fluid level should be checked with the engine OFF to prevent personal injury from moving parts and to assure an accurate fluid level reading. NOTE: Use Pentosin CHF 11S power steering fluid meeting Chrysler Material Standard MS-11655. NOTE: - Although not required at specific intervals, the fluid level may be checked periodically. Check the fluid level anytime there is a system noise or fluid leak suspected. The power steering fluid level can be viewed through the side of the power steering fluid reservoir. Compare the fluid level to the markings on the side of the reservoir. When the fluid is at normal ambient temperature, approximately 21°C to 27°C (70°F to 80°F), the fluid level should read between the MAX. and MIN. markings. When the fluid is hot, fluid level is allowed to read up to the MAX. line.
2014 | Dodge or Ram Truck | ProMaster 1500 | L4-3.0L DSL Turbo | Automatically Shifted Manual Transmission/Transaxle ¦Service and Repair, Procedures: M40MTA Automatic Transmission, Draining, Filling and Level Check | DRAINING, FILLING AND LEVEL CHECK NOTE: - There are three fluids associated with the M40MTA, it is imperative that the correct fluids are used for each system to avoid damage. NOTE: - The fluid level in the M40MTA transmission cannot be measured with a dip stick or any know probe. To verify the proper fill level it is necessary to drain the transmission and fill with the proper amount of specified fluid. 1. Raise and support the vehicle See: Vehicle Lifting > Procedures > Hoisting. 2. Remove the drain plug (1) located in the differential cover (2) and allow the fluid to completely drain from the transmission. 3. Install the drain plug (1) and tighten to the proper torque specifications See: Automatically Shifted Manual Transmission/Transaxle > Mechanical > M40MTA Automatic Transmission. 4. Remove the fill plug (1) located above the backup lamp switch (2). 5. Fill the transmission with the specified fluid : + if changing the fluid in an existing transmission, fill with 2.6 liters (2.75 quarts). + if installing a NEW transmission, fill with 2.9 liters (3.06 quarts). 6. Install the fill plug (1) and tighten to the proper torque specifications See: Automatically Shifted Manual Transmission/Transaxle > Mechanical > M40MTA Automatic Transmission.
2014 | Dodge or Ram Truck | ProMaster 1500 | V6-3.6L | Crankshaft ¦Service and Repair, Procedures: Checking Crankshaft End Play | STANDARD PROCEDURE - END PLAY Special Tools: NOTE: - Typical V6 engine shown. 1. Mount Dial Indicator Set (C-3339A) to a stationary point at the front of the engine. Locate the probe perpendicular against the nose of the crankshaft. 2. Move the crankshaft all the way to the rear of its travel. 3. Zero the dial indicator. 4. Move the crankshaft forward to the limit of travel and read the dial indicator. Compare the measured end play to the specification See: Engine > Mechanical > Engine Specifications. NOTE: - Crankshaft thrust washers are not selectable and are only available in a single thickness.
2014 | Dodge or Ram Truck | ProMaster 1500 | V6-3.6L | Fuel Tank ¦Service and Repair, Procedures: Draining Fuel Tank | DRAINING FUEL TANK Special Tools: Conventional Procedure WARNING: - The fuel system is under constant high pressure even with engine off. Until the fuel pressure has been properly released from the system, do not attempt to open the fuel system. Do not smoke or use open flames/sparks when servicing the fuel system. Wear protective clothing and eye protection. Make sure the area in which the vehicle is being serviced is in a well ventilated area and free of flames/sparks. Failure to comply may result in serious or fatal injury. WARNING: - No sparks, open flames or smoking. Risk of poisoning from inhaling and swallowing fuel. Pour fuel only into appropriately marked OSHA approved containers. Wear protective clothing. Risk of injury to eyes and skin from contact with fuel. Due to a one-way check valve installed into the fuel fill fitting at the tank, the tank cannot be drained at the fuel fill cap. 1. Perform the fuel system pressure release procedure See: Fuel Pressure Release > Procedures > Fuel System Pressure Release Procedure CAUTION: When removing the fuel supply line from the fuel inlet tube at the fuel rail, care must be taken that the fuel inlet tube is not being over-flexed. Damage to the fuel rail inlet tube may occur. 2. Disconnect the fuel supply line (2) from the fuel rail See: Fuel Line Coupler > Procedures > Quick Connect Fitting 3. Install the appropriate fuel line adapter fitting from the (8978A) to the fuel supply line. Route the opposite end of this hose to an OSHA approved fuel storage tank such as the JohnDow Gas Caddy 320-FC-P30-A or equivalent. NOTE: Activation of the fuel pump module may time out and need to be restarted several times to completely drain the fuel tank. 4. Using a diagnostic scan tool, activate the fuel pump module until the fuel tank has been evacuated. Alternative Procedure NOTE: - If the electric fuel pump is not operating, the fuel tank must be removed and drained through the fuel pump module opening of the fuel tank. 1. Disconnect and isolate the negative battery cable. 2. Raise and support the vehicle See: Vehicle Lifting > Procedures > Hoisting. 3. Remove the fuel tank See: Fuel Tank > Removal and Replacement > Fuel Tank - Removal. 4. Remove the fuel pump module See: Fuel Tank > Removal and Replacement > Fuel Tank - Removal. 5. Position a 3/8" hose into the fuel pump module opening of the fuel tank. 6. Attach the opposite end of this hose to an OSHA approved fuel storage tank such as the JohnDow Gas Caddy 320-FC-P30-A or equivalent. 7. Using the gas caddy, evacuate the fuel tank.
2014 | Dodge or Ram Truck | ProMaster 1500 | V6-3.6L | Steering ¦Service and Repair, Procedures: Power Steering Fluid Level Checking | STANDARD PROCEDURE - POWER STEERING FLUID LEVEL CHECKING WARNING: - Fluid level should be checked with the engine OFF to prevent personal injury from moving parts and to assure an accurate fluid level reading. NOTE: Use Pentosin CHF 11S power steering fluid meeting Chrysler Material Standard MS-11655. NOTE: - Although not required at specific intervals, the fluid level may be checked periodically. Check the fluid level anytime there is a system noise or fluid leak suspected. The power steering fluid level can be viewed through the side of the power steering fluid reservoir. Compare the fluid level to the markings on the side of the reservoir. When the fluid is at normal ambient temperature, approximately 21°C to 27°C (70°F to 80°F), the fluid level should read between the MAX. and MIN. markings. When the fluid is hot, fluid level is allowed to read up to the MAX. line.
2014 | Dodge or Ram Truck | ProMaster 1500 | V6-3.6L | Power Steering Fluid ¦Service and Repair, Procedures: Power Steering Fluid Level Checking | STANDARD PROCEDURE - POWER STEERING FLUID LEVEL CHECKING WARNING: - Fluid level should be checked with the engine OFF to prevent personal injury from moving parts and to assure an accurate fluid level reading. NOTE: Use Pentosin CHF 11S power steering fluid meeting Chrysler Material Standard MS-11655. NOTE: - Although not required at specific intervals, the fluid level may be checked periodically. Check the fluid level anytime there is a system noise or fluid leak suspected. The power steering fluid level can be viewed through the side of the power steering fluid reservoir. Compare the fluid level to the markings on the side of the reservoir. When the fluid is at normal ambient temperature, approximately 21°C to 27°C (70°F to 80°F), the fluid level should read between the MAX. and MIN. markings. When the fluid is hot, fluid level is allowed to read up to the MAX. line.
2014 | Dodge or Ram Truck | ProMaster 1500 | V6-3.6L | Automatic Transmission/Transaxle ¦Service and Repair, Procedures: 62TE Automatic Transaxle - Fluid Level and Condition Check | FLUID LEVEL AND CONDITION CHECK Special Tools: FLUID LEVEL CHECK USING THE SCAN TOOL 1. Verify that the vehicle is parked on a level surface. 2. Remove the dipstick tube cap. WARNING: There is a risk of accident from vehicle moving when the engine is running. Secure vehicle to prevent it from moving. There is a risk of injury from contusions and burns if you insert your hands into the engine when it is running. Do not touch hot or rotating parts. Wear properly fitted work clothes. 3. Actuate the service brake. Start engine and let it run at idle speed in selector lever position "P". 4. Shift through the transmission modes several times with the vehicle stationary and the engine idling. NOTE: When inserting dipstick special tool (9336A), excess insertion force may cause the dipstick to slip past the stop on the bracket in the transmission oil pan. An approximate distance that the dipstick should be inserted into the fill tube is 424 mm (16.69 in.). 5. Warm up the transmission, wait at least 2 minutes and check the oil level with the engine running. Push the Oil Dipstick (9336A) into transmission fill tube until the dipstick tip contacts the oil pan and pull out again, read off oil level, repeat if necessary. NOTE: The dipstick will protrude from the fill tube when installed. 6. Check transmission oil temperature using the appropriate scan tool. 7. The transmission Oil Dipstick (9336A) has indicator marks every 10 mm. Determine the height of the oil level on the dipstick and using the height, the Transmission Fluid Temperature (TFT) as viewed with the scan too, and the Transmission Fluid Graph, determine if the transmission oil level is correct. 8. Add or remove oil as necessary and recheck the oil level. 9. Once the oil level is correct, install the dipstick tube cap. FLUID CONDITION Along with fluid level, it is important to check the condition of the fluid. When the fluid smells burned, and is contaminated with metal or friction material particles, a complete transaxle recondition is probably required. Be sure to examine the fluid on the dipstick closely. If there is any doubt about its condition, drain out a sample for a double check. MOPAR(R) ATF+4 (Automatic Transmission Fluid) when new is red in color. The ATF is dyed red so it can be identified from other fluids used in the vehicle such as engine oil or antifreeze. The red color is not permanent and is not an indicator of fluid condition. As the vehicle is driven, the ATF will begin to look darker in color and may eventually become brown. This is normal. ATF+4 also has a unique odor that may change with age. Consequently, odor and color cannot be used to indicate the fluid condition or the need for a fluid change. After the fluid has been checked, seat the dipstick fully to seal out water and dirt.
2014 | Dodge or Ram Truck | ProMaster 1500 | V6-3.6L | Fluid - A/T ¦Service and Repair, Procedures: 62TE Automatic Transaxle - Fluid Level and Condition Check | FLUID LEVEL AND CONDITION CHECK Special Tools: FLUID LEVEL CHECK USING THE SCAN TOOL 1. Verify that the vehicle is parked on a level surface. 2. Remove the dipstick tube cap. WARNING: There is a risk of accident from vehicle moving when the engine is running. Secure vehicle to prevent it from moving. There is a risk of injury from contusions and burns if you insert your hands into the engine when it is running. Do not touch hot or rotating parts. Wear properly fitted work clothes. 3. Actuate the service brake. Start engine and let it run at idle speed in selector lever position "P". 4. Shift through the transmission modes several times with the vehicle stationary and the engine idling. NOTE: When inserting dipstick special tool (9336A), excess insertion force may cause the dipstick to slip past the stop on the bracket in the transmission oil pan. An approximate distance that the dipstick should be inserted into the fill tube is 424 mm (16.69 in.). 5. Warm up the transmission, wait at least 2 minutes and check the oil level with the engine running. Push the Oil Dipstick (9336A) into transmission fill tube until the dipstick tip contacts the oil pan and pull out again, read off oil level, repeat if necessary. NOTE: The dipstick will protrude from the fill tube when installed. 6. Check transmission oil temperature using the appropriate scan tool. 7. The transmission Oil Dipstick (9336A) has indicator marks every 10 mm. Determine the height of the oil level on the dipstick and using the height, the Transmission Fluid Temperature (TFT) as viewed with the scan too, and the Transmission Fluid Graph, determine if the transmission oil level is correct. 8. Add or remove oil as necessary and recheck the oil level. 9. Once the oil level is correct, install the dipstick tube cap. FLUID CONDITION Along with fluid level, it is important to check the condition of the fluid. When the fluid smells burned, and is contaminated with metal or friction material particles, a complete transaxle recondition is probably required. Be sure to examine the fluid on the dipstick closely. If there is any doubt about its condition, drain out a sample for a double check. MOPAR(R) ATF+4 (Automatic Transmission Fluid) when new is red in color. The ATF is dyed red so it can be identified from other fluids used in the vehicle such as engine oil or antifreeze. The red color is not permanent and is not an indicator of fluid condition. As the vehicle is driven, the ATF will begin to look darker in color and may eventually become brown. This is normal. ATF+4 also has a unique odor that may change with age. Consequently, odor and color cannot be used to indicate the fluid condition or the need for a fluid change. After the fluid has been checked, seat the dipstick fully to seal out water and dirt.
2014 | Dodge or Ram Truck | ProMaster 2500 | L4-3.0L DSL Turbo | Crankshaft ¦Service and Repair, Procedures: Checking Crankshaft End Play | STANDARD PROCEDURE - END PLAY Special Tools: 1. Mount a (C-3339A) to a stationary point at rear of engine. Locate the probe perpendicular against the back of the crankshaft. 2. Move the crankshaft all the way to the front of its travel. 3. Zero the dial indicator. 4. Move the crankshaft all the way to the rear and read dial indicator. For crankshaft end play clearances See: Engine > Mechanical > Engine Specifications.
2014 | Dodge or Ram Truck | ProMaster 2500 | L4-3.0L DSL Turbo | Fuel Tank ¦Service and Repair, Procedures: Draining Fuel Tank | DRAINING FUEL TANK Special Tools: WARNING: - Eliminate any sources of sparks or open flame near the work area, and do not smoke when the fuel system is open. Conventional Procedure NOTE: - Due to a one-way check valve installed into the fuel fill fitting at the tank, the tank cannot be drained at the fuel fill cap. 1. Disconnect the fuel feed line (3) quick-connect fitting See: Fuel Line Coupler > Procedures > Quick Connect Fitting. 2. Install the appropriate Fuel Line Adapters/Fitting from the (8978A). Route the opposite end of this hose to an diesel fuel draining station. NOTE: Activation of the fuel pump module may time out and need to be restarted several times to completely drain the fuel tank. 3. Using a diagnostic scan tool, activate the fuel pump until the fuel tank is empty. Alternative Procedure 1. Disconnect the negative battery cable. 2. Raise and support vehicle See: Vehicle Lifting > Procedures > Hoisting. 3. Remove fuel pump module See: Fuel Tank > Removal and Replacement > Fuel Tank - Removal. 4. Drain fuel tank using an approved diesel fuel draining and storage tank.
2014 | Dodge or Ram Truck | ProMaster 2500 | L4-3.0L DSL Turbo | Steering ¦Service and Repair, Procedures: Power Steering Fluid Level Checking | STANDARD PROCEDURE - POWER STEERING FLUID LEVEL CHECKING WARNING: - Fluid level should be checked with the engine OFF to prevent personal injury from moving parts and to assure an accurate fluid level reading. NOTE: Use Pentosin CHF 11S power steering fluid meeting Chrysler Material Standard MS-11655. NOTE: - Although not required at specific intervals, the fluid level may be checked periodically. Check the fluid level anytime there is a system noise or fluid leak suspected. The power steering fluid level can be viewed through the side of the power steering fluid reservoir. Compare the fluid level to the markings on the side of the reservoir. When the fluid is at normal ambient temperature, approximately 21°C to 27°C (70°F to 80°F), the fluid level should read between the MAX. and MIN. markings. When the fluid is hot, fluid level is allowed to read up to the MAX. line.
2014 | Dodge or Ram Truck | ProMaster 2500 | L4-3.0L DSL Turbo | Power Steering Fluid ¦Service and Repair, Procedures: Power Steering Fluid Level Checking | STANDARD PROCEDURE - POWER STEERING FLUID LEVEL CHECKING WARNING: - Fluid level should be checked with the engine OFF to prevent personal injury from moving parts and to assure an accurate fluid level reading. NOTE: Use Pentosin CHF 11S power steering fluid meeting Chrysler Material Standard MS-11655. NOTE: - Although not required at specific intervals, the fluid level may be checked periodically. Check the fluid level anytime there is a system noise or fluid leak suspected. The power steering fluid level can be viewed through the side of the power steering fluid reservoir. Compare the fluid level to the markings on the side of the reservoir. When the fluid is at normal ambient temperature, approximately 21°C to 27°C (70°F to 80°F), the fluid level should read between the MAX. and MIN. markings. When the fluid is hot, fluid level is allowed to read up to the MAX. line.
2014 | Dodge or Ram Truck | ProMaster 2500 | L4-3.0L DSL Turbo | Automatically Shifted Manual Transmission/Transaxle ¦Service and Repair, Procedures: M40MTA Automatic Transmission, Draining, Filling and Level Check | DRAINING, FILLING AND LEVEL CHECK NOTE: - There are three fluids associated with the M40MTA, it is imperative that the correct fluids are used for each system to avoid damage. NOTE: - The fluid level in the M40MTA transmission cannot be measured with a dip stick or any know probe. To verify the proper fill level it is necessary to drain the transmission and fill with the proper amount of specified fluid. 1. Raise and support the vehicle See: Vehicle Lifting > Procedures > Hoisting. 2. Remove the drain plug (1) located in the differential cover (2) and allow the fluid to completely drain from the transmission. 3. Install the drain plug (1) and tighten to the proper torque specifications See: Automatically Shifted Manual Transmission/Transaxle > Mechanical > M40MTA Automatic Transmission. 4. Remove the fill plug (1) located above the backup lamp switch (2). 5. Fill the transmission with the specified fluid : + if changing the fluid in an existing transmission, fill with 2.6 liters (2.75 quarts). + if installing a NEW transmission, fill with 2.9 liters (3.06 quarts). 6. Install the fill plug (1) and tighten to the proper torque specifications See: Automatically Shifted Manual Transmission/Transaxle > Mechanical > M40MTA Automatic Transmission.
2014 | Dodge or Ram Truck | ProMaster 2500 | V6-3.6L | Crankshaft ¦Service and Repair, Procedures: Checking Crankshaft End Play | STANDARD PROCEDURE - END PLAY Special Tools: NOTE: - Typical V6 engine shown. 1. Mount Dial Indicator Set (C-3339A) to a stationary point at the front of the engine. Locate the probe perpendicular against the nose of the crankshaft. 2. Move the crankshaft all the way to the rear of its travel. 3. Zero the dial indicator. 4. Move the crankshaft forward to the limit of travel and read the dial indicator. Compare the measured end play to the specification See: Engine > Mechanical > Engine Specifications. NOTE: - Crankshaft thrust washers are not selectable and are only available in a single thickness.
2014 | Dodge or Ram Truck | ProMaster 2500 | V6-3.6L | Fuel Tank ¦Service and Repair, Procedures: Draining Fuel Tank | DRAINING FUEL TANK Special Tools: Conventional Procedure WARNING: - The fuel system is under constant high pressure even with engine off. Until the fuel pressure has been properly released from the system, do not attempt to open the fuel system. Do not smoke or use open flames/sparks when servicing the fuel system. Wear protective clothing and eye protection. Make sure the area in which the vehicle is being serviced is in a well ventilated area and free of flames/sparks. Failure to comply may result in serious or fatal injury. WARNING: - No sparks, open flames or smoking. Risk of poisoning from inhaling and swallowing fuel. Pour fuel only into appropriately marked OSHA approved containers. Wear protective clothing. Risk of injury to eyes and skin from contact with fuel. Due to a one-way check valve installed into the fuel fill fitting at the tank, the tank cannot be drained at the fuel fill cap. 1. Perform the fuel system pressure release procedure See: Fuel Pressure Release > Procedures > Fuel System Pressure Release Procedure CAUTION: When removing the fuel supply line from the fuel inlet tube at the fuel rail, care must be taken that the fuel inlet tube is not being over-flexed. Damage to the fuel rail inlet tube may occur. 2. Disconnect the fuel supply line (2) from the fuel rail See: Fuel Line Coupler > Procedures > Quick Connect Fitting 3. Install the appropriate fuel line adapter fitting from the (8978A) to the fuel supply line. Route the opposite end of this hose to an OSHA approved fuel storage tank such as the JohnDow Gas Caddy 320-FC-P30-A or equivalent. NOTE: Activation of the fuel pump module may time out and need to be restarted several times to completely drain the fuel tank. 4. Using a diagnostic scan tool, activate the fuel pump module until the fuel tank has been evacuated. Alternative Procedure NOTE: - If the electric fuel pump is not operating, the fuel tank must be removed and drained through the fuel pump module opening of the fuel tank. 1. Disconnect and isolate the negative battery cable. 2. Raise and support the vehicle See: Vehicle Lifting > Procedures > Hoisting. 3. Remove the fuel tank See: Fuel Tank > Removal and Replacement > Fuel Tank - Removal. 4. Remove the fuel pump module See: Fuel Tank > Removal and Replacement > Fuel Tank - Removal. 5. Position a 3/8" hose into the fuel pump module opening of the fuel tank. 6. Attach the opposite end of this hose to an OSHA approved fuel storage tank such as the JohnDow Gas Caddy 320-FC-P30-A or equivalent. 7. Using the gas caddy, evacuate the fuel tank.
2014 | Dodge or Ram Truck | ProMaster 2500 | V6-3.6L | Steering ¦Service and Repair, Procedures: Power Steering Fluid Level Checking | STANDARD PROCEDURE - POWER STEERING FLUID LEVEL CHECKING WARNING: - Fluid level should be checked with the engine OFF to prevent personal injury from moving parts and to assure an accurate fluid level reading. NOTE: Use Pentosin CHF 11S power steering fluid meeting Chrysler Material Standard MS-11655. NOTE: - Although not required at specific intervals, the fluid level may be checked periodically. Check the fluid level anytime there is a system noise or fluid leak suspected. The power steering fluid level can be viewed through the side of the power steering fluid reservoir. Compare the fluid level to the markings on the side of the reservoir. When the fluid is at normal ambient temperature, approximately 21°C to 27°C (70°F to 80°F), the fluid level should read between the MAX. and MIN. markings. When the fluid is hot, fluid level is allowed to read up to the MAX. line.
2014 | Dodge or Ram Truck | ProMaster 2500 | V6-3.6L | Power Steering Fluid ¦Service and Repair, Procedures: Power Steering Fluid Level Checking | STANDARD PROCEDURE - POWER STEERING FLUID LEVEL CHECKING WARNING: - Fluid level should be checked with the engine OFF to prevent personal injury from moving parts and to assure an accurate fluid level reading. NOTE: Use Pentosin CHF 11S power steering fluid meeting Chrysler Material Standard MS-11655. NOTE: - Although not required at specific intervals, the fluid level may be checked periodically. Check the fluid level anytime there is a system noise or fluid leak suspected. The power steering fluid level can be viewed through the side of the power steering fluid reservoir. Compare the fluid level to the markings on the side of the reservoir. When the fluid is at normal ambient temperature, approximately 21°C to 27°C (70°F to 80°F), the fluid level should read between the MAX. and MIN. markings. When the fluid is hot, fluid level is allowed to read up to the MAX. line.
2014 | Dodge or Ram Truck | ProMaster 2500 | V6-3.6L | Automatic Transmission/Transaxle ¦Service and Repair, Procedures: 62TE Automatic Transaxle - Fluid Level and Condition Check | FLUID LEVEL AND CONDITION CHECK Special Tools: FLUID LEVEL CHECK USING THE SCAN TOOL 1. Verify that the vehicle is parked on a level surface. 2. Remove the dipstick tube cap. WARNING: There is a risk of accident from vehicle moving when the engine is running. Secure vehicle to prevent it from moving. There is a risk of injury from contusions and burns if you insert your hands into the engine when it is running. Do not touch hot or rotating parts. Wear properly fitted work clothes. 3. Actuate the service brake. Start engine and let it run at idle speed in selector lever position "P". 4. Shift through the transmission modes several times with the vehicle stationary and the engine idling. NOTE: When inserting dipstick special tool (9336A), excess insertion force may cause the dipstick to slip past the stop on the bracket in the transmission oil pan. An approximate distance that the dipstick should be inserted into the fill tube is 424 mm (16.69 in.). 5. Warm up the transmission, wait at least 2 minutes and check the oil level with the engine running. Push the Oil Dipstick (9336A) into transmission fill tube until the dipstick tip contacts the oil pan and pull out again, read off oil level, repeat if necessary. NOTE: The dipstick will protrude from the fill tube when installed. 6. Check transmission oil temperature using the appropriate scan tool. 7. The transmission Oil Dipstick (9336A) has indicator marks every 10 mm. Determine the height of the oil level on the dipstick and using the height, the Transmission Fluid Temperature (TFT) as viewed with the scan too, and the Transmission Fluid Graph, determine if the transmission oil level is correct. 8. Add or remove oil as necessary and recheck the oil level. 9. Once the oil level is correct, install the dipstick tube cap. FLUID CONDITION Along with fluid level, it is important to check the condition of the fluid. When the fluid smells burned, and is contaminated with metal or friction material particles, a complete transaxle recondition is probably required. Be sure to examine the fluid on the dipstick closely. If there is any doubt about its condition, drain out a sample for a double check. MOPAR(R) ATF+4 (Automatic Transmission Fluid) when new is red in color. The ATF is dyed red so it can be identified from other fluids used in the vehicle such as engine oil or antifreeze. The red color is not permanent and is not an indicator of fluid condition. As the vehicle is driven, the ATF will begin to look darker in color and may eventually become brown. This is normal. ATF+4 also has a unique odor that may change with age. Consequently, odor and color cannot be used to indicate the fluid condition or the need for a fluid change. After the fluid has been checked, seat the dipstick fully to seal out water and dirt.
2014 | Dodge or Ram Truck | ProMaster 2500 | V6-3.6L | Fluid - A/T ¦Service and Repair, Procedures: 62TE Automatic Transaxle - Fluid Level and Condition Check | FLUID LEVEL AND CONDITION CHECK Special Tools: FLUID LEVEL CHECK USING THE SCAN TOOL 1. Verify that the vehicle is parked on a level surface. 2. Remove the dipstick tube cap. WARNING: There is a risk of accident from vehicle moving when the engine is running. Secure vehicle to prevent it from moving. There is a risk of injury from contusions and burns if you insert your hands into the engine when it is running. Do not touch hot or rotating parts. Wear properly fitted work clothes. 3. Actuate the service brake. Start engine and let it run at idle speed in selector lever position "P". 4. Shift through the transmission modes several times with the vehicle stationary and the engine idling. NOTE: When inserting dipstick special tool (9336A), excess insertion force may cause the dipstick to slip past the stop on the bracket in the transmission oil pan. An approximate distance that the dipstick should be inserted into the fill tube is 424 mm (16.69 in.). 5. Warm up the transmission, wait at least 2 minutes and check the oil level with the engine running. Push the Oil Dipstick (9336A) into transmission fill tube until the dipstick tip contacts the oil pan and pull out again, read off oil level, repeat if necessary. NOTE: The dipstick will protrude from the fill tube when installed. 6. Check transmission oil temperature using the appropriate scan tool. 7. The transmission Oil Dipstick (9336A) has indicator marks every 10 mm. Determine the height of the oil level on the dipstick and using the height, the Transmission Fluid Temperature (TFT) as viewed with the scan too, and the Transmission Fluid Graph, determine if the transmission oil level is correct. 8. Add or remove oil as necessary and recheck the oil level. 9. Once the oil level is correct, install the dipstick tube cap. FLUID CONDITION Along with fluid level, it is important to check the condition of the fluid. When the fluid smells burned, and is contaminated with metal or friction material particles, a complete transaxle recondition is probably required. Be sure to examine the fluid on the dipstick closely. If there is any doubt about its condition, drain out a sample for a double check. MOPAR(R) ATF+4 (Automatic Transmission Fluid) when new is red in color. The ATF is dyed red so it can be identified from other fluids used in the vehicle such as engine oil or antifreeze. The red color is not permanent and is not an indicator of fluid condition. As the vehicle is driven, the ATF will begin to look darker in color and may eventually become brown. This is normal. ATF+4 also has a unique odor that may change with age. Consequently, odor and color cannot be used to indicate the fluid condition or the need for a fluid change. After the fluid has been checked, seat the dipstick fully to seal out water and dirt.
2014 | Dodge or Ram Truck | ProMaster 3500 | L4-3.0L DSL Turbo | Crankshaft ¦Service and Repair, Procedures: Checking Crankshaft End Play | STANDARD PROCEDURE - END PLAY Special Tools: 1. Mount a (C-3339A) to a stationary point at rear of engine. Locate the probe perpendicular against the back of the crankshaft. 2. Move the crankshaft all the way to the front of its travel. 3. Zero the dial indicator. 4. Move the crankshaft all the way to the rear and read dial indicator. For crankshaft end play clearances See: Engine > Mechanical > Engine Specifications.
2014 | Dodge or Ram Truck | ProMaster 3500 | L4-3.0L DSL Turbo | Fuel Tank ¦Service and Repair, Procedures: Draining Fuel Tank | DRAINING FUEL TANK Special Tools: WARNING: - Eliminate any sources of sparks or open flame near the work area, and do not smoke when the fuel system is open. Conventional Procedure NOTE: - Due to a one-way check valve installed into the fuel fill fitting at the tank, the tank cannot be drained at the fuel fill cap. 1. Disconnect the fuel feed line (3) quick-connect fitting See: Fuel Line Coupler > Procedures > Quick Connect Fitting. 2. Install the appropriate Fuel Line Adapters/Fitting from the (8978A). Route the opposite end of this hose to an diesel fuel draining station. NOTE: Activation of the fuel pump module may time out and need to be restarted several times to completely drain the fuel tank. 3. Using a diagnostic scan tool, activate the fuel pump until the fuel tank is empty. Alternative Procedure 1. Disconnect the negative battery cable. 2. Raise and support vehicle See: Vehicle Lifting > Procedures > Hoisting. 3. Remove fuel pump module See: Fuel Tank > Removal and Replacement > Fuel Tank - Removal. 4. Drain fuel tank using an approved diesel fuel draining and storage tank.
2014 | Dodge or Ram Truck | ProMaster 3500 | L4-3.0L DSL Turbo | Steering ¦Service and Repair, Procedures: Power Steering Fluid Level Checking | STANDARD PROCEDURE - POWER STEERING FLUID LEVEL CHECKING WARNING: - Fluid level should be checked with the engine OFF to prevent personal injury from moving parts and to assure an accurate fluid level reading. NOTE: Use Pentosin CHF 11S power steering fluid meeting Chrysler Material Standard MS-11655. NOTE: - Although not required at specific intervals, the fluid level may be checked periodically. Check the fluid level anytime there is a system noise or fluid leak suspected. The power steering fluid level can be viewed through the side of the power steering fluid reservoir. Compare the fluid level to the markings on the side of the reservoir. When the fluid is at normal ambient temperature, approximately 21°C to 27°C (70°F to 80°F), the fluid level should read between the MAX. and MIN. markings. When the fluid is hot, fluid level is allowed to read up to the MAX. line.
2014 | Dodge or Ram Truck | ProMaster 3500 | L4-3.0L DSL Turbo | Power Steering Fluid ¦Service and Repair, Procedures: Power Steering Fluid Level Checking | STANDARD PROCEDURE - POWER STEERING FLUID LEVEL CHECKING WARNING: - Fluid level should be checked with the engine OFF to prevent personal injury from moving parts and to assure an accurate fluid level reading. NOTE: Use Pentosin CHF 11S power steering fluid meeting Chrysler Material Standard MS-11655. NOTE: - Although not required at specific intervals, the fluid level may be checked periodically. Check the fluid level anytime there is a system noise or fluid leak suspected. The power steering fluid level can be viewed through the side of the power steering fluid reservoir. Compare the fluid level to the markings on the side of the reservoir. When the fluid is at normal ambient temperature, approximately 21°C to 27°C (70°F to 80°F), the fluid level should read between the MAX. and MIN. markings. When the fluid is hot, fluid level is allowed to read up to the MAX. line.
2014 | Dodge or Ram Truck | ProMaster 3500 | L4-3.0L DSL Turbo | Automatically Shifted Manual Transmission/Transaxle ¦Service and Repair, Procedures: M40MTA Automatic Transmission, Draining, Filling and Level Check | DRAINING, FILLING AND LEVEL CHECK NOTE: - There are three fluids associated with the M40MTA, it is imperative that the correct fluids are used for each system to avoid damage. NOTE: - The fluid level in the M40MTA transmission cannot be measured with a dip stick or any know probe. To verify the proper fill level it is necessary to drain the transmission and fill with the proper amount of specified fluid. 1. Raise and support the vehicle See: Vehicle Lifting > Procedures > Hoisting. 2. Remove the drain plug (1) located in the differential cover (2) and allow the fluid to completely drain from the transmission. 3. Install the drain plug (1) and tighten to the proper torque specifications See: Automatically Shifted Manual Transmission/Transaxle > Mechanical > M40MTA Automatic Transmission. 4. Remove the fill plug (1) located above the backup lamp switch (2). 5. Fill the transmission with the specified fluid : + if changing the fluid in an existing transmission, fill with 2.6 liters (2.75 quarts). + if installing a NEW transmission, fill with 2.9 liters (3.06 quarts). 6. Install the fill plug (1) and tighten to the proper torque specifications See: Automatically Shifted Manual Transmission/Transaxle > Mechanical > M40MTA Automatic Transmission.
2014 | Dodge or Ram Truck | ProMaster 3500 | V6-3.6L | Crankshaft ¦Service and Repair, Procedures: Checking Crankshaft End Play | STANDARD PROCEDURE - END PLAY Special Tools: NOTE: - Typical V6 engine shown. 1. Mount Dial Indicator Set (C-3339A) to a stationary point at the front of the engine. Locate the probe perpendicular against the nose of the crankshaft. 2. Move the crankshaft all the way to the rear of its travel. 3. Zero the dial indicator. 4. Move the crankshaft forward to the limit of travel and read the dial indicator. Compare the measured end play to the specification See: Engine > Mechanical > Engine Specifications. NOTE: - Crankshaft thrust washers are not selectable and are only available in a single thickness.
2014 | Dodge or Ram Truck | ProMaster 3500 | V6-3.6L | Fuel Tank ¦Service and Repair, Procedures: Draining Fuel Tank | DRAINING FUEL TANK Special Tools: Conventional Procedure WARNING: - The fuel system is under constant high pressure even with engine off. Until the fuel pressure has been properly released from the system, do not attempt to open the fuel system. Do not smoke or use open flames/sparks when servicing the fuel system. Wear protective clothing and eye protection. Make sure the area in which the vehicle is being serviced is in a well ventilated area and free of flames/sparks. Failure to comply may result in serious or fatal injury. WARNING: - No sparks, open flames or smoking. Risk of poisoning from inhaling and swallowing fuel. Pour fuel only into appropriately marked OSHA approved containers. Wear protective clothing. Risk of injury to eyes and skin from contact with fuel. Due to a one-way check valve installed into the fuel fill fitting at the tank, the tank cannot be drained at the fuel fill cap. 1. Perform the fuel system pressure release procedure See: Fuel Pressure Release > Procedures > Fuel System Pressure Release Procedure CAUTION: When removing the fuel supply line from the fuel inlet tube at the fuel rail, care must be taken that the fuel inlet tube is not being over-flexed. Damage to the fuel rail inlet tube may occur. 2. Disconnect the fuel supply line (2) from the fuel rail See: Fuel Line Coupler > Procedures > Quick Connect Fitting 3. Install the appropriate fuel line adapter fitting from the (8978A) to the fuel supply line. Route the opposite end of this hose to an OSHA approved fuel storage tank such as the JohnDow Gas Caddy 320-FC-P30-A or equivalent. NOTE: Activation of the fuel pump module may time out and need to be restarted several times to completely drain the fuel tank. 4. Using a diagnostic scan tool, activate the fuel pump module until the fuel tank has been evacuated. Alternative Procedure NOTE: - If the electric fuel pump is not operating, the fuel tank must be removed and drained through the fuel pump module opening of the fuel tank. 1. Disconnect and isolate the negative battery cable. 2. Raise and support the vehicle See: Vehicle Lifting > Procedures > Hoisting. 3. Remove the fuel tank See: Fuel Tank > Removal and Replacement > Fuel Tank - Removal. 4. Remove the fuel pump module See: Fuel Tank > Removal and Replacement > Fuel Tank - Removal. 5. Position a 3/8" hose into the fuel pump module opening of the fuel tank. 6. Attach the opposite end of this hose to an OSHA approved fuel storage tank such as the JohnDow Gas Caddy 320-FC-P30-A or equivalent. 7. Using the gas caddy, evacuate the fuel tank.
2014 | Dodge or Ram Truck | ProMaster 3500 | V6-3.6L | Steering ¦Service and Repair, Procedures: Power Steering Fluid Level Checking | STANDARD PROCEDURE - POWER STEERING FLUID LEVEL CHECKING WARNING: - Fluid level should be checked with the engine OFF to prevent personal injury from moving parts and to assure an accurate fluid level reading. NOTE: Use Pentosin CHF 11S power steering fluid meeting Chrysler Material Standard MS-11655. NOTE: - Although not required at specific intervals, the fluid level may be checked periodically. Check the fluid level anytime there is a system noise or fluid leak suspected. The power steering fluid level can be viewed through the side of the power steering fluid reservoir. Compare the fluid level to the markings on the side of the reservoir. When the fluid is at normal ambient temperature, approximately 21°C to 27°C (70°F to 80°F), the fluid level should read between the MAX. and MIN. markings. When the fluid is hot, fluid level is allowed to read up to the MAX. line.
2014 | Dodge or Ram Truck | ProMaster 3500 | V6-3.6L | Power Steering Fluid ¦Service and Repair, Procedures: Power Steering Fluid Level Checking | STANDARD PROCEDURE - POWER STEERING FLUID LEVEL CHECKING WARNING: - Fluid level should be checked with the engine OFF to prevent personal injury from moving parts and to assure an accurate fluid level reading. NOTE: Use Pentosin CHF 11S power steering fluid meeting Chrysler Material Standard MS-11655. NOTE: - Although not required at specific intervals, the fluid level may be checked periodically. Check the fluid level anytime there is a system noise or fluid leak suspected. The power steering fluid level can be viewed through the side of the power steering fluid reservoir. Compare the fluid level to the markings on the side of the reservoir. When the fluid is at normal ambient temperature, approximately 21°C to 27°C (70°F to 80°F), the fluid level should read between the MAX. and MIN. markings. When the fluid is hot, fluid level is allowed to read up to the MAX. line.
2014 | Dodge or Ram Truck | ProMaster 3500 | V6-3.6L | Automatic Transmission/Transaxle ¦Service and Repair, Procedures: 62TE Automatic Transaxle - Fluid Level and Condition Check | FLUID LEVEL AND CONDITION CHECK Special Tools: FLUID LEVEL CHECK USING THE SCAN TOOL 1. Verify that the vehicle is parked on a level surface. 2. Remove the dipstick tube cap. WARNING: There is a risk of accident from vehicle moving when the engine is running. Secure vehicle to prevent it from moving. There is a risk of injury from contusions and burns if you insert your hands into the engine when it is running. Do not touch hot or rotating parts. Wear properly fitted work clothes. 3. Actuate the service brake. Start engine and let it run at idle speed in selector lever position "P". 4. Shift through the transmission modes several times with the vehicle stationary and the engine idling. NOTE: When inserting dipstick special tool (9336A), excess insertion force may cause the dipstick to slip past the stop on the bracket in the transmission oil pan. An approximate distance that the dipstick should be inserted into the fill tube is 424 mm (16.69 in.). 5. Warm up the transmission, wait at least 2 minutes and check the oil level with the engine running. Push the Oil Dipstick (9336A) into transmission fill tube until the dipstick tip contacts the oil pan and pull out again, read off oil level, repeat if necessary. NOTE: The dipstick will protrude from the fill tube when installed. 6. Check transmission oil temperature using the appropriate scan tool. 7. The transmission Oil Dipstick (9336A) has indicator marks every 10 mm. Determine the height of the oil level on the dipstick and using the height, the Transmission Fluid Temperature (TFT) as viewed with the scan too, and the Transmission Fluid Graph, determine if the transmission oil level is correct. 8. Add or remove oil as necessary and recheck the oil level. 9. Once the oil level is correct, install the dipstick tube cap. FLUID CONDITION Along with fluid level, it is important to check the condition of the fluid. When the fluid smells burned, and is contaminated with metal or friction material particles, a complete transaxle recondition is probably required. Be sure to examine the fluid on the dipstick closely. If there is any doubt about its condition, drain out a sample for a double check. MOPAR(R) ATF+4 (Automatic Transmission Fluid) when new is red in color. The ATF is dyed red so it can be identified from other fluids used in the vehicle such as engine oil or antifreeze. The red color is not permanent and is not an indicator of fluid condition. As the vehicle is driven, the ATF will begin to look darker in color and may eventually become brown. This is normal. ATF+4 also has a unique odor that may change with age. Consequently, odor and color cannot be used to indicate the fluid condition or the need for a fluid change. After the fluid has been checked, seat the dipstick fully to seal out water and dirt.
2014 | Dodge or Ram Truck | ProMaster 3500 | V6-3.6L | Fluid - A/T ¦Service and Repair, Procedures: 62TE Automatic Transaxle - Fluid Level and Condition Check | FLUID LEVEL AND CONDITION CHECK Special Tools: FLUID LEVEL CHECK USING THE SCAN TOOL 1. Verify that the vehicle is parked on a level surface. 2. Remove the dipstick tube cap. WARNING: There is a risk of accident from vehicle moving when the engine is running. Secure vehicle to prevent it from moving. There is a risk of injury from contusions and burns if you insert your hands into the engine when it is running. Do not touch hot or rotating parts. Wear properly fitted work clothes. 3. Actuate the service brake. Start engine and let it run at idle speed in selector lever position "P". 4. Shift through the transmission modes several times with the vehicle stationary and the engine idling. NOTE: When inserting dipstick special tool (9336A), excess insertion force may cause the dipstick to slip past the stop on the bracket in the transmission oil pan. An approximate distance that the dipstick should be inserted into the fill tube is 424 mm (16.69 in.). 5. Warm up the transmission, wait at least 2 minutes and check the oil level with the engine running. Push the Oil Dipstick (9336A) into transmission fill tube until the dipstick tip contacts the oil pan and pull out again, read off oil level, repeat if necessary. NOTE: The dipstick will protrude from the fill tube when installed. 6. Check transmission oil temperature using the appropriate scan tool. 7. The transmission Oil Dipstick (9336A) has indicator marks every 10 mm. Determine the height of the oil level on the dipstick and using the height, the Transmission Fluid Temperature (TFT) as viewed with the scan too, and the Transmission Fluid Graph, determine if the transmission oil level is correct. 8. Add or remove oil as necessary and recheck the oil level. 9. Once the oil level is correct, install the dipstick tube cap. FLUID CONDITION Along with fluid level, it is important to check the condition of the fluid. When the fluid smells burned, and is contaminated with metal or friction material particles, a complete transaxle recondition is probably required. Be sure to examine the fluid on the dipstick closely. If there is any doubt about its condition, drain out a sample for a double check. MOPAR(R) ATF+4 (Automatic Transmission Fluid) when new is red in color. The ATF is dyed red so it can be identified from other fluids used in the vehicle such as engine oil or antifreeze. The red color is not permanent and is not an indicator of fluid condition. As the vehicle is driven, the ATF will begin to look darker in color and may eventually become brown. This is normal. ATF+4 also has a unique odor that may change with age. Consequently, odor and color cannot be used to indicate the fluid condition or the need for a fluid change. After the fluid has been checked, seat the dipstick fully to seal out water and dirt.
2014 | Dodge or Ram Truck | RAM 1500 Truck 2WD | V6-3.0L DSL Turbo | Valve ¦Service and Repair, Procedures: Valve Service | VALVE SERVICE Special Tools: This procedure is done with the engine cylinder head removed from the block. DISASSEMBLY 1. Remove the engine cylinder head from the cylinder block See: Cylinder Head Assembly > Removal and Replacement > Cylinder Head - Removal. 2. Use Valve Spring Compressor Tool (C-3422-D) and Valve Spring Compressor Adapter (10224) and compress each valve spring. 3. Remove the valve locks, retainers, and springs. 4. Use a smooth stone or a jewelers file to remove any burrs on the top of the valve stem, especially around the groove for the locks. 5. Remove the valves, and place them in a rack in the same order as removed. VALVE CLEANING 1. Clean all carbon deposits from the combustion chambers, valve ports, valve stems, valve stem guides and head. 2. Clean all residue and gasket material from the engine cylinder head machined gasket surface. INSPECTION 1. Inspect for cracks in the combustion chambers and valve ports. 2. Inspect for cracks on the exhaust seat. 3. Inspect for cracks in the gasket surface at each coolant passage. 4. Inspect valves for burned, cracked or warped heads. 5. Inspect for scuffed or bent valve stems. 6. Replace valves displaying any damage. 7. Use the above table for check valve spring height. VALVE SEAT REFACING 1. Install a pilot of the correct size in the valve guide bore. Reface the valve seat to the specified angle with a good dressing stone. Remove only enough metal to provide a smooth finish. 2. Use tapered stones to obtain the specified seat width when required. VALVE GUIDES VALVE STEM-TO-GUIDE CLEARANCE MEASUREMENT 1. Measure and record internal diameter of valve guides. Valve guide internal diameter is 6.0 to 6.012 mm (0.2362 to 0.2366 in.). 2. Measure valve stems and record diameters. Intake valve stem diameter 5 mm (0.1968 in.). Exhaust valve stem diameter 5 mm (0.1968in.). 3. Subtract diameter of valve stem from internal diameter of its respective valve guide to obtain valve stem clearance in valve guide. Clearance of inlet valve stem in valve guide is 0.03 to 0.06 mm (.0011 to.0023 in). Clearance of exhaust valve stem in valve guide is 0.04 to 0.07 mm (.0015 to.0027 in). 4. If valve stem clearance in valve guide exceeds tolerances, new valve guides must be installed.
2014 | Dodge or Ram Truck | RAM 1500 Truck 2WD | V6-3.0L DSL Turbo | Crankshaft ¦Service and Repair, Procedures: Checking Crankshaft End Play | CHECKING CRANKSHAFT END PLAY 1. Mount a dial indicator to a stationary point at rear of engine. Locate the probe perpendicular against the rear of the crankshaft. 2. Move the crankshaft all the way to the front of its travel. 3. Zero the dial indicator. 4. Move the crankshaft all the way to the rear of it's travel and record the reading on the dial indicator. For crankshaft end play clearances refer to the engine specification chart See: Engine > Mechanical > Engine Specifications.
2014 | Dodge or Ram Truck | RAM 1500 Truck 2WD | V6-3.0L DSL Turbo | Fuel Tank ¦Service and Repair, Procedures: Draining Fuel Tank | DRAINING FUEL TANK - DIESEL Special Tools: Conventional Procedure Due to a one-way check valve installed into the fuel fill fitting at the tank, the tank cannot be drained at the fuel fill cap. 1. Disconnect the fuel supply line at the quick-connect fitting near the cowl See: Fuel Line Coupler > Procedures > Quick Connect Fitting. 2. Install the appropriate Fuel Line Adapters / Fitting from the (8978A). Route the opposite end of this hose to an diesel fuel draining station. NOTE: Activation of the fuel pump module may time out and need to be restarted several times to completely drain the fuel tank. 3. Using a diagnostic scan tool, activate the fuel pump module until the fuel tank has been evacuated. Alternative Procedure NOTE: - If the electric fuel pump is not operating, the fuel tank must be removed and drained through the fuel pump module opening of the fuel tank. 1. Disconnect the negative battery cable. 2. Raise and support the vehicle See: Vehicle Lifting > Procedures > Hoisting. 3. Remove fuel pump module See: Fuel Tank > Removal and Replacement > Fuel Tank - Removal. 4. After fuel pump module has been removed, drain fuel into an approved diesel fuel draining station.
2014 | Dodge or Ram Truck | RAM 1500 Truck 2WD | V6-3.0L DSL Turbo | Automatic Transmission/Transaxle ¦Service and Repair, Procedures: 8HP70 Automatic Transmission - Check Oil Level | STANDARD PROCEDURE - CHECK OIL LEVEL To properly check and fill the transmission, perform the following procedure: WARNING: - There is a risk of accident from vehicle moving when the engine is running. Secure vehicle to prevent it from moving. There is a risk of injury from contusions and burns if you insert your hands into the engine when it is running. Do not touch hot or rotating parts. Wear properly fitted work clothes. CAUTION: - A unique transmission fluid has been developed for this transmission. This fluid is NOT compatible with ATF+4 or any other current Chrysler transmission fluid. NOTE: Oil dye is not required to find leaks in the 8HP transmission. The oil dye can cause shift quality issues and is not recommended. The 8HP fluid has illuminance that is visible under a black light. 1. Raise and support the vehicle on a level hoist See: Vehicle Lifting > Procedures > Hoisting. 2. Start the engine. The engine must continue to run for the entire test. 3. Using a scan tool or the vehicle information center, verify that the transmission fluid temperature is below 30°C (86°F). 4. Disable traction control (ESC). 5. Remove the fill plug from the right rear of the transmission case. 6. Add transmission fluid until it trickles from the fill opening. 7. Install the fill plug. 8. Lower the vehicle for access to inside of the vehicle, leaving the tires at least 8 inches off the ground. 9. With the brakes applied, place the transmission in Reverse and hold for 5 seconds. 10. Place the transmission in Drive and hold for 5 seconds. 11. Release the brakes, slowly accelerate to 2nd gear and hold for 5 seconds. 12. Apply the brakes and place the transmission in Neutral. 13. Raise the engine speed to 2000 RPM for 5 seconds. 14. Return the engine to idle and place the transmission in Park. NOTE: A full transmission will have fluid at the fill hole with the transmission between 30°C (86°F) and 50°C (122°F). Do not over fill. 15. Remove the fill plug and allow excess fluid to drain from fill hole or add fluid as necessary. 16. Install the fill plug. 17. Using a scan tool, clear any DTCs.
2014 | Dodge or Ram Truck | RAM 1500 Truck 2WD | V6-3.0L DSL Turbo | Fluid - A/T ¦Service and Repair, Procedures: 8HP70 Automatic Transmission - Check Oil Level | STANDARD PROCEDURE - CHECK OIL LEVEL To properly check and fill the transmission, perform the following procedure: WARNING: - There is a risk of accident from vehicle moving when the engine is running. Secure vehicle to prevent it from moving. There is a risk of injury from contusions and burns if you insert your hands into the engine when it is running. Do not touch hot or rotating parts. Wear properly fitted work clothes. CAUTION: - A unique transmission fluid has been developed for this transmission. This fluid is NOT compatible with ATF+4 or any other current Chrysler transmission fluid. NOTE: Oil dye is not required to find leaks in the 8HP transmission. The oil dye can cause shift quality issues and is not recommended. The 8HP fluid has illuminance that is visible under a black light. 1. Raise and support the vehicle on a level hoist See: Vehicle Lifting > Procedures > Hoisting. 2. Start the engine. The engine must continue to run for the entire test. 3. Using a scan tool or the vehicle information center, verify that the transmission fluid temperature is below 30°C (86°F). 4. Disable traction control (ESC). 5. Remove the fill plug from the right rear of the transmission case. 6. Add transmission fluid until it trickles from the fill opening. 7. Install the fill plug. 8. Lower the vehicle for access to inside of the vehicle, leaving the tires at least 8 inches off the ground. 9. With the brakes applied, place the transmission in Reverse and hold for 5 seconds. 10. Place the transmission in Drive and hold for 5 seconds. 11. Release the brakes, slowly accelerate to 2nd gear and hold for 5 seconds. 12. Apply the brakes and place the transmission in Neutral. 13. Raise the engine speed to 2000 RPM for 5 seconds. 14. Return the engine to idle and place the transmission in Park. NOTE: A full transmission will have fluid at the fill hole with the transmission between 30°C (86°F) and 50°C (122°F). Do not over fill. 15. Remove the fill plug and allow excess fluid to drain from fill hole or add fluid as necessary. 16. Install the fill plug. 17. Using a scan tool, clear any DTCs.
2014 | Dodge or Ram Truck | RAM 1500 Truck 2WD | V6-3.6L | Crankshaft ¦Service and Repair, Procedures: Checking Crankshaft End Play | STANDARD PROCEDURE - END PLAY Special Tools: NOTE: - Typical V6 engine shown. 1. Mount Dial Indicator Set (C-3339A) to a stationary point at the front of the engine. Locate the probe perpendicular against the nose of the crankshaft. 2. Move the crankshaft all the way to the rear of its travel. 3. Zero the dial indicator. 4. Move the crankshaft forward to the limit of travel and read the dial indicator. Compare the measured end play to the specification See: Engine > Mechanical > Engine Specifications. NOTE: - Crankshaft thrust washers are not selectable and are only available in a single thickness.
2014 | Dodge or Ram Truck | RAM 1500 Truck 2WD | V6-3.6L | Fuel Tank ¦Service and Repair, Procedures: Draining Fuel Tank | DRAINING FUEL TANK Conventional Procedure WARNING: - The fuel system may be under constant fuel pressure even with the engine off. This pressure must be released before servicing the fuel tank. Due to a one-way check valve installed into the fuel fill fitting at the tank, the tank cannot be drained at the fuel fill cap. 1. Perform the fuel system pressure release procedure See: Fuel Pressure Release > Procedures > Fuel System Pressure Release Procedure 2. Disconnect the fuel supply line (2) from the fuel rail See: Fuel Line Coupler > Procedures > Quick Connect Fitting. NOTE: Tool number 8978-2 is used on 5/16" fuel lines while tool number 8531-1 is used on 3/8" fuel lines. 3. Install the appropriate fuel line adapter fitting from the Decay Tool, Fuel 8978A to the fuel supply line. Route the opposite end of this hose to an OSHA approved fuel storage tank such as the John Dow Gas Caddy 320-FC-P30-A or equivalent. 4. Using a diagnostic scan tool, activate the fuel pump until the fuel tank has been evacuated. Alternative Procedure NOTE: - If the electric fuel pump is not operating, the fuel tank must be removed and drained through the fuel pump module opening of the fuel tank. 1. Perform the Fuel System Pressure Release procedure See: Fuel Pressure Release > Procedures > Fuel System Pressure Release Procedure 2. Disconnect and isolate the negative battery cable (1). 3. Raise and support the vehicle. 4. Remove the fuel tank See: Fuel Tank > Removal and Replacement > Fuel Tank - Removal 5. Remove the fuel pump module (1) See: Fuel Tank > Removal and Replacement > Fuel Tank - Removal 6. Position a 3/8" hose into the fuel pump module opening of the fuel tank. 7. Attach the opposite end of this hose to the Fuel Chief Gas Caddy 320-FC-P30-A or an OSHA approved gas caddy. 8. Using the gas caddy, evacuate the fuel tank.
2014 | Dodge or Ram Truck | RAM 1500 Truck 2WD | V6-3.6L | Automatic Transmission/Transaxle ¦Service and Repair, Procedures: 8HP45/845RE Automatic Transmission - Check Oil Level | STANDARD PROCEDURE - CHECK OIL LEVEL To properly check and fill the transmission, perform the following procedure: WARNING: - There is a risk of accident from vehicle moving when the engine is running. Secure vehicle to prevent it from moving. There is a risk of injury from contusions and burns if you insert your hands into the engine when it is running. Do not touch hot or rotating parts. Wear properly fitted work clothes. CAUTION: - A unique transmission fluid has been developed for this transmission. This fluid is NOT compatible with ATF+4 or any other current Chrysler transmission fluid. NOTE: Oil dye is not required to find leaks in the 8HP transmission. The oil dye can cause shift quality issues and is not recommended. The 8HP fluid has illuminance that is visible under a black light. 1. Raise and support the vehicle on a level hoist See: Vehicle Lifting > Procedures > Hoisting. 2. Start the engine. The engine must continue to run for the entire test. 3. Using a scan tool or the vehicle information center, verify that the transmission fluid temperature is below 30°C (86°F). 4. Disable traction control (ESC). 5. Remove the fill plug from the right rear of the transmission case. 6. Add transmission fluid until it trickles from the fill opening. 7. Install the fill plug. 8. Lower the vehicle for access to inside of the vehicle, leaving the tires at least 8 inches off the ground. 9. With the brakes applied, place the transmission in Reverse and hold for 5 seconds. 10. Place the transmission in Drive and hold for 5 seconds. 11. Release the brakes, slowly accelerate to 2nd gear and hold for 5 seconds. 12. Apply the brakes and place the transmission in Neutral. 13. Raise the engine speed to 2000 RPM for 5 seconds. 14. Return the engine to idle and place the transmission in Park. NOTE: A full transmission will have fluid at the fill hole with the transmission between 30°C (86°F) and 50°C (122°F). Do not over fill. 15. Remove the fill plug and allow excess fluid to drain from fill hole or add fluid as necessary. 16. Install the fill plug. 17. Using a scan tool, clear any DTCs.
2014 | Dodge or Ram Truck | RAM 1500 Truck 2WD | V6-3.6L | Fluid - A/T ¦Service and Repair, Procedures: 8HP45/845RE Automatic Transmission - Check Oil Level | STANDARD PROCEDURE - CHECK OIL LEVEL To properly check and fill the transmission, perform the following procedure: WARNING: - There is a risk of accident from vehicle moving when the engine is running. Secure vehicle to prevent it from moving. There is a risk of injury from contusions and burns if you insert your hands into the engine when it is running. Do not touch hot or rotating parts. Wear properly fitted work clothes. CAUTION: - A unique transmission fluid has been developed for this transmission. This fluid is NOT compatible with ATF+4 or any other current Chrysler transmission fluid. NOTE: Oil dye is not required to find leaks in the 8HP transmission. The oil dye can cause shift quality issues and is not recommended. The 8HP fluid has illuminance that is visible under a black light. 1. Raise and support the vehicle on a level hoist See: Vehicle Lifting > Procedures > Hoisting. 2. Start the engine. The engine must continue to run for the entire test. 3. Using a scan tool or the vehicle information center, verify that the transmission fluid temperature is below 30°C (86°F). 4. Disable traction control (ESC). 5. Remove the fill plug from the right rear of the transmission case. 6. Add transmission fluid until it trickles from the fill opening. 7. Install the fill plug. 8. Lower the vehicle for access to inside of the vehicle, leaving the tires at least 8 inches off the ground. 9. With the brakes applied, place the transmission in Reverse and hold for 5 seconds. 10. Place the transmission in Drive and hold for 5 seconds. 11. Release the brakes, slowly accelerate to 2nd gear and hold for 5 seconds. 12. Apply the brakes and place the transmission in Neutral. 13. Raise the engine speed to 2000 RPM for 5 seconds. 14. Return the engine to idle and place the transmission in Park. NOTE: A full transmission will have fluid at the fill hole with the transmission between 30°C (86°F) and 50°C (122°F). Do not over fill. 15. Remove the fill plug and allow excess fluid to drain from fill hole or add fluid as necessary. 16. Install the fill plug. 17. Using a scan tool, clear any DTCs.
2014 | Dodge or Ram Truck | RAM 1500 Truck 2WD | V8-5.7L | Fuel Tank ¦Service and Repair, Procedures: Draining Fuel Tank | DRAINING FUEL TANK Conventional Procedure WARNING: - The fuel system may be under constant fuel pressure even with the engine off. This pressure must be released before servicing the fuel tank. Due to a one-way check valve installed into the fuel fill fitting at the tank, the tank cannot be drained at the fuel fill cap. 1. Perform the fuel system pressure release procedure See: Fuel Pressure Release > Procedures > Fuel System Pressure Release Procedure 2. Disconnect the fuel supply line (2) from the fuel rail See: Fuel Line Coupler > Procedures > Quick Connect Fitting. NOTE: Tool number 8978-2 is used on 5/16" fuel lines while tool number 8531-1 is used on 3/8" fuel lines. 3. Install the appropriate fuel line adapter fitting from the Decay Tool, Fuel 8978A to the fuel supply line. Route the opposite end of this hose to an OSHA approved fuel storage tank such as the John Dow Gas Caddy 320-FC-P30-A or equivalent. 4. Using a diagnostic scan tool, activate the fuel pump until the fuel tank has been evacuated. Alternative Procedure NOTE: - If the electric fuel pump is not operating, the fuel tank must be removed and drained through the fuel pump module opening of the fuel tank. 1. Perform the Fuel System Pressure Release procedure See: Fuel Pressure Release > Procedures > Fuel System Pressure Release Procedure 2. Disconnect and isolate the negative battery cable (1). 3. Raise and support the vehicle. 4. Remove the fuel tank See: Fuel Tank > Removal and Replacement > Fuel Tank - Removal 5. Remove the fuel pump module (1) See: Fuel Tank > Removal and Replacement > Fuel Tank - Removal 6. Position a 3/8" hose into the fuel pump module opening of the fuel tank. 7. Attach the opposite end of this hose to the Fuel Chief Gas Caddy 320-FC-P30-A or an OSHA approved gas caddy. 8. Using the gas caddy, evacuate the fuel tank.
2014 | Dodge or Ram Truck | RAM 1500 Truck 2WD | V8-5.7L | Automatic Transmission/Transaxle ¦Service and Repair, Procedures: 65RFE Automatic Transmission - Check Oil Level | FLUID LEVEL CHECK Low fluid level can cause a variety of conditions because it allows the pump to take in air along with the fluid. As in any hydraulic system, air bubbles make the fluid spongy, therefore, pressures will be low and build up slowly. Improper filling can also raise the fluid level too high. When the transmission has too much fluid, the geartrain churns up foam and cause the same conditions which occur with a low fluid level. In either case, air bubbles can cause overheating and fluid oxidation, and varnishing. This can interfere with normal valve, clutch, and accumulator operation. Foaming can also result in fluid escaping from the transmission vent where it may be mistaken for a leak. The transmission has a dipstick to check oil level. It is located on the right side of the engine. Be sure to wipe all dirt from dipstick handle before removing. The torque converter fills in both the P (PARK) and N (NEUTRAL) positions. Place the selector lever in P (PARK) to be sure that the fluid level check is accurate. The engine should be running at idle speed for at least one minute, with the vehicle on level ground. At normal operating temperature (approximately 82° C. or 180° F), the fluid level is correct if it is in the HOT region (cross-hatched area) on the oil level indicator. The fluid level will be approximately at the upper COLD hole of the dipstick at 21° C (70° F) fluid temperature. NOTE: - Engine and Transmission should be at normal operating temperature before performing this procedure. After the fluid has been checked, seat the dipstick fully to seal out water and dirt. 1. Start engine and apply parking brake. 2. Shift the transmission into DRIVE for approximately 2 seconds. 3. Shift the transmission into REVERSE for approximately 2 seconds. 4. Shift the transmission into PARK. 5. Hook up scan tool and select transmission. 6. Select sensors. 7. Read the transmission temperature value. 8. Compare the fluid temperature value with the chart. 9. Adjust transmission fluid level shown on the dipstick according to the Transmission Fluid Temperature Chart. NOTE: After adding any fluid to the transmission, wait a minimum of 2 minutes for the oil to fully drain from the fill tube into the transmission before rechecking the fluid level. 10. Check transmission for leaks.
2014 | Dodge or Ram Truck | RAM 1500 Truck 2WD | V8-5.7L | Automatic Transmission/Transaxle ¦Service and Repair, Procedures: 8HP70 Automatic Transmission - Check Oil Level | STANDARD PROCEDURE - CHECK OIL LEVEL To properly check and fill the transmission, perform the following procedure: WARNING: - There is a risk of accident from vehicle moving when the engine is running. Secure vehicle to prevent it from moving. There is a risk of injury from contusions and burns if you insert your hands into the engine when it is running. Do not touch hot or rotating parts. Wear properly fitted work clothes. CAUTION: - A unique transmission fluid has been developed for this transmission. This fluid is NOT compatible with ATF+4 or any other current Chrysler transmission fluid. NOTE: Oil dye is not required to find leaks in the 8HP transmission. The oil dye can cause shift quality issues and is not recommended. The 8HP fluid has illuminance that is visible under a black light. 1. Raise and support the vehicle on a level hoist See: Vehicle Lifting > Procedures > Hoisting. 2. Start the engine. The engine must continue to run for the entire test. 3. Using a scan tool or the vehicle information center, verify that the transmission fluid temperature is below 30°C (86°F). 4. Disable traction control (ESC). 5. Remove the fill plug from the right rear of the transmission case. 6. Add transmission fluid until it trickles from the fill opening. 7. Install the fill plug. 8. Lower the vehicle for access to inside of the vehicle, leaving the tires at least 8 inches off the ground. 9. With the brakes applied, place the transmission in Reverse and hold for 5 seconds. 10. Place the transmission in Drive and hold for 5 seconds. 11. Release the brakes, slowly accelerate to 2nd gear and hold for 5 seconds. 12. Apply the brakes and place the transmission in Neutral. 13. Raise the engine speed to 2000 RPM for 5 seconds. 14. Return the engine to idle and place the transmission in Park. NOTE: A full transmission will have fluid at the fill hole with the transmission between 30°C (86°F) and 50°C (122°F). Do not over fill. 15. Remove the fill plug and allow excess fluid to drain from fill hole or add fluid as necessary. 16. Install the fill plug. 17. Using a scan tool, clear any DTCs.
2014 | Dodge or Ram Truck | RAM 1500 Truck 2WD | V8-5.7L | Fluid - A/T ¦Service and Repair, Procedures: 65RFE Automatic Transmission - Check Oil Level | FLUID LEVEL CHECK Low fluid level can cause a variety of conditions because it allows the pump to take in air along with the fluid. As in any hydraulic system, air bubbles make the fluid spongy, therefore, pressures will be low and build up slowly. Improper filling can also raise the fluid level too high. When the transmission has too much fluid, the geartrain churns up foam and cause the same conditions which occur with a low fluid level. In either case, air bubbles can cause overheating and fluid oxidation, and varnishing. This can interfere with normal valve, clutch, and accumulator operation. Foaming can also result in fluid escaping from the transmission vent where it may be mistaken for a leak. The transmission has a dipstick to check oil level. It is located on the right side of the engine. Be sure to wipe all dirt from dipstick handle before removing. The torque converter fills in both the P (PARK) and N (NEUTRAL) positions. Place the selector lever in P (PARK) to be sure that the fluid level check is accurate. The engine should be running at idle speed for at least one minute, with the vehicle on level ground. At normal operating temperature (approximately 82° C. or 180° F), the fluid level is correct if it is in the HOT region (cross-hatched area) on the oil level indicator. The fluid level will be approximately at the upper COLD hole of the dipstick at 21° C (70° F) fluid temperature. NOTE: - Engine and Transmission should be at normal operating temperature before performing this procedure. After the fluid has been checked, seat the dipstick fully to seal out water and dirt. 1. Start engine and apply parking brake. 2. Shift the transmission into DRIVE for approximately 2 seconds. 3. Shift the transmission into REVERSE for approximately 2 seconds. 4. Shift the transmission into PARK. 5. Hook up scan tool and select transmission. 6. Select sensors. 7. Read the transmission temperature value. 8. Compare the fluid temperature value with the chart. 9. Adjust transmission fluid level shown on the dipstick according to the Transmission Fluid Temperature Chart. NOTE: After adding any fluid to the transmission, wait a minimum of 2 minutes for the oil to fully drain from the fill tube into the transmission before rechecking the fluid level. 10. Check transmission for leaks.
2014 | Dodge or Ram Truck | RAM 1500 Truck 2WD | V8-5.7L | Fluid - A/T ¦Service and Repair, Procedures: 8HP70 Automatic Transmission - Check Oil Level | STANDARD PROCEDURE - CHECK OIL LEVEL To properly check and fill the transmission, perform the following procedure: WARNING: - There is a risk of accident from vehicle moving when the engine is running. Secure vehicle to prevent it from moving. There is a risk of injury from contusions and burns if you insert your hands into the engine when it is running. Do not touch hot or rotating parts. Wear properly fitted work clothes. CAUTION: - A unique transmission fluid has been developed for this transmission. This fluid is NOT compatible with ATF+4 or any other current Chrysler transmission fluid. NOTE: Oil dye is not required to find leaks in the 8HP transmission. The oil dye can cause shift quality issues and is not recommended. The 8HP fluid has illuminance that is visible under a black light. 1. Raise and support the vehicle on a level hoist See: Vehicle Lifting > Procedures > Hoisting. 2. Start the engine. The engine must continue to run for the entire test. 3. Using a scan tool or the vehicle information center, verify that the transmission fluid temperature is below 30°C (86°F). 4. Disable traction control (ESC). 5. Remove the fill plug from the right rear of the transmission case. 6. Add transmission fluid until it trickles from the fill opening. 7. Install the fill plug. 8. Lower the vehicle for access to inside of the vehicle, leaving the tires at least 8 inches off the ground. 9. With the brakes applied, place the transmission in Reverse and hold for 5 seconds. 10. Place the transmission in Drive and hold for 5 seconds. 11. Release the brakes, slowly accelerate to 2nd gear and hold for 5 seconds. 12. Apply the brakes and place the transmission in Neutral. 13. Raise the engine speed to 2000 RPM for 5 seconds. 14. Return the engine to idle and place the transmission in Park. NOTE: A full transmission will have fluid at the fill hole with the transmission between 30°C (86°F) and 50°C (122°F). Do not over fill. 15. Remove the fill plug and allow excess fluid to drain from fill hole or add fluid as necessary. 16. Install the fill plug. 17. Using a scan tool, clear any DTCs.
2014 | Dodge or Ram Truck | RAM 1500 Truck 4WD | V6-3.0L DSL Turbo | Valve ¦Service and Repair, Procedures: Valve Service | VALVE SERVICE Special Tools: This procedure is done with the engine cylinder head removed from the block. DISASSEMBLY 1. Remove the engine cylinder head from the cylinder block See: Cylinder Head Assembly > Removal and Replacement > Cylinder Head - Removal. 2. Use Valve Spring Compressor Tool (C-3422-D) and Valve Spring Compressor Adapter (10224) and compress each valve spring. 3. Remove the valve locks, retainers, and springs. 4. Use a smooth stone or a jewelers file to remove any burrs on the top of the valve stem, especially around the groove for the locks. 5. Remove the valves, and place them in a rack in the same order as removed. VALVE CLEANING 1. Clean all carbon deposits from the combustion chambers, valve ports, valve stems, valve stem guides and head. 2. Clean all residue and gasket material from the engine cylinder head machined gasket surface. INSPECTION 1. Inspect for cracks in the combustion chambers and valve ports. 2. Inspect for cracks on the exhaust seat. 3. Inspect for cracks in the gasket surface at each coolant passage. 4. Inspect valves for burned, cracked or warped heads. 5. Inspect for scuffed or bent valve stems. 6. Replace valves displaying any damage. 7. Use the above table for check valve spring height. VALVE SEAT REFACING 1. Install a pilot of the correct size in the valve guide bore. Reface the valve seat to the specified angle with a good dressing stone. Remove only enough metal to provide a smooth finish. 2. Use tapered stones to obtain the specified seat width when required. VALVE GUIDES VALVE STEM-TO-GUIDE CLEARANCE MEASUREMENT 1. Measure and record internal diameter of valve guides. Valve guide internal diameter is 6.0 to 6.012 mm (0.2362 to 0.2366 in.). 2. Measure valve stems and record diameters. Intake valve stem diameter 5 mm (0.1968 in.). Exhaust valve stem diameter 5 mm (0.1968in.). 3. Subtract diameter of valve stem from internal diameter of its respective valve guide to obtain valve stem clearance in valve guide. Clearance of inlet valve stem in valve guide is 0.03 to 0.06 mm (.0011 to.0023 in). Clearance of exhaust valve stem in valve guide is 0.04 to 0.07 mm (.0015 to.0027 in). 4. If valve stem clearance in valve guide exceeds tolerances, new valve guides must be installed.
2014 | Dodge or Ram Truck | RAM 1500 Truck 4WD | V6-3.0L DSL Turbo | Crankshaft ¦Service and Repair, Procedures: Checking Crankshaft End Play | CHECKING CRANKSHAFT END PLAY 1. Mount a dial indicator to a stationary point at rear of engine. Locate the probe perpendicular against the rear of the crankshaft. 2. Move the crankshaft all the way to the front of its travel. 3. Zero the dial indicator. 4. Move the crankshaft all the way to the rear of it's travel and record the reading on the dial indicator. For crankshaft end play clearances refer to the engine specification chart See: Engine > Mechanical > Engine Specifications.
2014 | Dodge or Ram Truck | RAM 1500 Truck 4WD | V6-3.0L DSL Turbo | Fuel Tank ¦Service and Repair, Procedures: Draining Fuel Tank | DRAINING FUEL TANK - DIESEL Special Tools: Conventional Procedure Due to a one-way check valve installed into the fuel fill fitting at the tank, the tank cannot be drained at the fuel fill cap. 1. Disconnect the fuel supply line at the quick-connect fitting near the cowl See: Fuel Line Coupler > Procedures > Quick Connect Fitting. 2. Install the appropriate Fuel Line Adapters / Fitting from the (8978A). Route the opposite end of this hose to an diesel fuel draining station. NOTE: Activation of the fuel pump module may time out and need to be restarted several times to completely drain the fuel tank. 3. Using a diagnostic scan tool, activate the fuel pump module until the fuel tank has been evacuated. Alternative Procedure NOTE: - If the electric fuel pump is not operating, the fuel tank must be removed and drained through the fuel pump module opening of the fuel tank. 1. Disconnect the negative battery cable. 2. Raise and support the vehicle See: Vehicle Lifting > Procedures > Hoisting. 3. Remove fuel pump module See: Fuel Tank > Removal and Replacement > Fuel Tank - Removal. 4. After fuel pump module has been removed, drain fuel into an approved diesel fuel draining station.
2014 | Dodge or Ram Truck | RAM 1500 Truck 4WD | V6-3.0L DSL Turbo | Automatic Transmission/Transaxle ¦Service and Repair, Procedures: 8HP70 Automatic Transmission - Check Oil Level | STANDARD PROCEDURE - CHECK OIL LEVEL To properly check and fill the transmission, perform the following procedure: WARNING: - There is a risk of accident from vehicle moving when the engine is running. Secure vehicle to prevent it from moving. There is a risk of injury from contusions and burns if you insert your hands into the engine when it is running. Do not touch hot or rotating parts. Wear properly fitted work clothes. CAUTION: - A unique transmission fluid has been developed for this transmission. This fluid is NOT compatible with ATF+4 or any other current Chrysler transmission fluid. NOTE: Oil dye is not required to find leaks in the 8HP transmission. The oil dye can cause shift quality issues and is not recommended. The 8HP fluid has illuminance that is visible under a black light. 1. Raise and support the vehicle on a level hoist See: Vehicle Lifting > Procedures > Hoisting. 2. Start the engine. The engine must continue to run for the entire test. 3. Using a scan tool or the vehicle information center, verify that the transmission fluid temperature is below 30°C (86°F). 4. Disable traction control (ESC). 5. Remove the fill plug from the right rear of the transmission case. 6. Add transmission fluid until it trickles from the fill opening. 7. Install the fill plug. 8. Lower the vehicle for access to inside of the vehicle, leaving the tires at least 8 inches off the ground. 9. With the brakes applied, place the transmission in Reverse and hold for 5 seconds. 10. Place the transmission in Drive and hold for 5 seconds. 11. Release the brakes, slowly accelerate to 2nd gear and hold for 5 seconds. 12. Apply the brakes and place the transmission in Neutral. 13. Raise the engine speed to 2000 RPM for 5 seconds. 14. Return the engine to idle and place the transmission in Park. NOTE: A full transmission will have fluid at the fill hole with the transmission between 30°C (86°F) and 50°C (122°F). Do not over fill. 15. Remove the fill plug and allow excess fluid to drain from fill hole or add fluid as necessary. 16. Install the fill plug. 17. Using a scan tool, clear any DTCs.
2014 | Dodge or Ram Truck | RAM 1500 Truck 4WD | V6-3.0L DSL Turbo | Fluid - A/T ¦Service and Repair, Procedures: 8HP70 Automatic Transmission - Check Oil Level | STANDARD PROCEDURE - CHECK OIL LEVEL To properly check and fill the transmission, perform the following procedure: WARNING: - There is a risk of accident from vehicle moving when the engine is running. Secure vehicle to prevent it from moving. There is a risk of injury from contusions and burns if you insert your hands into the engine when it is running. Do not touch hot or rotating parts. Wear properly fitted work clothes. CAUTION: - A unique transmission fluid has been developed for this transmission. This fluid is NOT compatible with ATF+4 or any other current Chrysler transmission fluid. NOTE: Oil dye is not required to find leaks in the 8HP transmission. The oil dye can cause shift quality issues and is not recommended. The 8HP fluid has illuminance that is visible under a black light. 1. Raise and support the vehicle on a level hoist See: Vehicle Lifting > Procedures > Hoisting. 2. Start the engine. The engine must continue to run for the entire test. 3. Using a scan tool or the vehicle information center, verify that the transmission fluid temperature is below 30°C (86°F). 4. Disable traction control (ESC). 5. Remove the fill plug from the right rear of the transmission case. 6. Add transmission fluid until it trickles from the fill opening. 7. Install the fill plug. 8. Lower the vehicle for access to inside of the vehicle, leaving the tires at least 8 inches off the ground. 9. With the brakes applied, place the transmission in Reverse and hold for 5 seconds. 10. Place the transmission in Drive and hold for 5 seconds. 11. Release the brakes, slowly accelerate to 2nd gear and hold for 5 seconds. 12. Apply the brakes and place the transmission in Neutral. 13. Raise the engine speed to 2000 RPM for 5 seconds. 14. Return the engine to idle and place the transmission in Park. NOTE: A full transmission will have fluid at the fill hole with the transmission between 30°C (86°F) and 50°C (122°F). Do not over fill. 15. Remove the fill plug and allow excess fluid to drain from fill hole or add fluid as necessary. 16. Install the fill plug. 17. Using a scan tool, clear any DTCs.
2014 | Dodge or Ram Truck | RAM 1500 Truck 4WD | V6-3.6L | Crankshaft ¦Service and Repair, Procedures: Checking Crankshaft End Play | STANDARD PROCEDURE - END PLAY Special Tools: NOTE: - Typical V6 engine shown. 1. Mount Dial Indicator Set (C-3339A) to a stationary point at the front of the engine. Locate the probe perpendicular against the nose of the crankshaft. 2. Move the crankshaft all the way to the rear of its travel. 3. Zero the dial indicator. 4. Move the crankshaft forward to the limit of travel and read the dial indicator. Compare the measured end play to the specification See: Engine > Mechanical > Engine Specifications. NOTE: - Crankshaft thrust washers are not selectable and are only available in a single thickness.
2014 | Dodge or Ram Truck | RAM 1500 Truck 4WD | V6-3.6L | Fuel Tank ¦Service and Repair, Procedures: Draining Fuel Tank | DRAINING FUEL TANK Conventional Procedure WARNING: - The fuel system may be under constant fuel pressure even with the engine off. This pressure must be released before servicing the fuel tank. Due to a one-way check valve installed into the fuel fill fitting at the tank, the tank cannot be drained at the fuel fill cap. 1. Perform the fuel system pressure release procedure See: Fuel Pressure Release > Procedures > Fuel System Pressure Release Procedure 2. Disconnect the fuel supply line (2) from the fuel rail See: Fuel Line Coupler > Procedures > Quick Connect Fitting. NOTE: Tool number 8978-2 is used on 5/16" fuel lines while tool number 8531-1 is used on 3/8" fuel lines. 3. Install the appropriate fuel line adapter fitting from the Decay Tool, Fuel 8978A to the fuel supply line. Route the opposite end of this hose to an OSHA approved fuel storage tank such as the John Dow Gas Caddy 320-FC-P30-A or equivalent. 4. Using a diagnostic scan tool, activate the fuel pump until the fuel tank has been evacuated. Alternative Procedure NOTE: - If the electric fuel pump is not operating, the fuel tank must be removed and drained through the fuel pump module opening of the fuel tank. 1. Perform the Fuel System Pressure Release procedure See: Fuel Pressure Release > Procedures > Fuel System Pressure Release Procedure 2. Disconnect and isolate the negative battery cable (1). 3. Raise and support the vehicle. 4. Remove the fuel tank See: Fuel Tank > Removal and Replacement > Fuel Tank - Removal 5. Remove the fuel pump module (1) See: Fuel Tank > Removal and Replacement > Fuel Tank - Removal 6. Position a 3/8" hose into the fuel pump module opening of the fuel tank. 7. Attach the opposite end of this hose to the Fuel Chief Gas Caddy 320-FC-P30-A or an OSHA approved gas caddy. 8. Using the gas caddy, evacuate the fuel tank.
2014 | Dodge or Ram Truck | RAM 1500 Truck 4WD | V6-3.6L | Automatic Transmission/Transaxle ¦Service and Repair, Procedures: 8HP45/845RE Automatic Transmission - Check Oil Level | STANDARD PROCEDURE - CHECK OIL LEVEL To properly check and fill the transmission, perform the following procedure: WARNING: - There is a risk of accident from vehicle moving when the engine is running. Secure vehicle to prevent it from moving. There is a risk of injury from contusions and burns if you insert your hands into the engine when it is running. Do not touch hot or rotating parts. Wear properly fitted work clothes. CAUTION: - A unique transmission fluid has been developed for this transmission. This fluid is NOT compatible with ATF+4 or any other current Chrysler transmission fluid. NOTE: Oil dye is not required to find leaks in the 8HP transmission. The oil dye can cause shift quality issues and is not recommended. The 8HP fluid has illuminance that is visible under a black light. 1. Raise and support the vehicle on a level hoist See: Vehicle Lifting > Procedures > Hoisting. 2. Start the engine. The engine must continue to run for the entire test. 3. Using a scan tool or the vehicle information center, verify that the transmission fluid temperature is below 30°C (86°F). 4. Disable traction control (ESC). 5. Remove the fill plug from the right rear of the transmission case. 6. Add transmission fluid until it trickles from the fill opening. 7. Install the fill plug. 8. Lower the vehicle for access to inside of the vehicle, leaving the tires at least 8 inches off the ground. 9. With the brakes applied, place the transmission in Reverse and hold for 5 seconds. 10. Place the transmission in Drive and hold for 5 seconds. 11. Release the brakes, slowly accelerate to 2nd gear and hold for 5 seconds. 12. Apply the brakes and place the transmission in Neutral. 13. Raise the engine speed to 2000 RPM for 5 seconds. 14. Return the engine to idle and place the transmission in Park. NOTE: A full transmission will have fluid at the fill hole with the transmission between 30°C (86°F) and 50°C (122°F). Do not over fill. 15. Remove the fill plug and allow excess fluid to drain from fill hole or add fluid as necessary. 16. Install the fill plug. 17. Using a scan tool, clear any DTCs.
2014 | Dodge or Ram Truck | RAM 1500 Truck 4WD | V6-3.6L | Fluid - A/T ¦Service and Repair, Procedures: 8HP45/845RE Automatic Transmission - Check Oil Level | STANDARD PROCEDURE - CHECK OIL LEVEL To properly check and fill the transmission, perform the following procedure: WARNING: - There is a risk of accident from vehicle moving when the engine is running. Secure vehicle to prevent it from moving. There is a risk of injury from contusions and burns if you insert your hands into the engine when it is running. Do not touch hot or rotating parts. Wear properly fitted work clothes. CAUTION: - A unique transmission fluid has been developed for this transmission. This fluid is NOT compatible with ATF+4 or any other current Chrysler transmission fluid. NOTE: Oil dye is not required to find leaks in the 8HP transmission. The oil dye can cause shift quality issues and is not recommended. The 8HP fluid has illuminance that is visible under a black light. 1. Raise and support the vehicle on a level hoist See: Vehicle Lifting > Procedures > Hoisting. 2. Start the engine. The engine must continue to run for the entire test. 3. Using a scan tool or the vehicle information center, verify that the transmission fluid temperature is below 30°C (86°F). 4. Disable traction control (ESC). 5. Remove the fill plug from the right rear of the transmission case. 6. Add transmission fluid until it trickles from the fill opening. 7. Install the fill plug. 8. Lower the vehicle for access to inside of the vehicle, leaving the tires at least 8 inches off the ground. 9. With the brakes applied, place the transmission in Reverse and hold for 5 seconds. 10. Place the transmission in Drive and hold for 5 seconds. 11. Release the brakes, slowly accelerate to 2nd gear and hold for 5 seconds. 12. Apply the brakes and place the transmission in Neutral. 13. Raise the engine speed to 2000 RPM for 5 seconds. 14. Return the engine to idle and place the transmission in Park. NOTE: A full transmission will have fluid at the fill hole with the transmission between 30°C (86°F) and 50°C (122°F). Do not over fill. 15. Remove the fill plug and allow excess fluid to drain from fill hole or add fluid as necessary. 16. Install the fill plug. 17. Using a scan tool, clear any DTCs.
2014 | Dodge or Ram Truck | RAM 1500 Truck 4WD | V8-5.7L | Fuel Tank ¦Service and Repair, Procedures: Draining Fuel Tank | DRAINING FUEL TANK Conventional Procedure WARNING: - The fuel system may be under constant fuel pressure even with the engine off. This pressure must be released before servicing the fuel tank. Due to a one-way check valve installed into the fuel fill fitting at the tank, the tank cannot be drained at the fuel fill cap. 1. Perform the fuel system pressure release procedure See: Fuel Pressure Release > Procedures > Fuel System Pressure Release Procedure 2. Disconnect the fuel supply line (2) from the fuel rail See: Fuel Line Coupler > Procedures > Quick Connect Fitting. NOTE: Tool number 8978-2 is used on 5/16" fuel lines while tool number 8531-1 is used on 3/8" fuel lines. 3. Install the appropriate fuel line adapter fitting from the Decay Tool, Fuel 8978A to the fuel supply line. Route the opposite end of this hose to an OSHA approved fuel storage tank such as the John Dow Gas Caddy 320-FC-P30-A or equivalent. 4. Using a diagnostic scan tool, activate the fuel pump until the fuel tank has been evacuated. Alternative Procedure NOTE: - If the electric fuel pump is not operating, the fuel tank must be removed and drained through the fuel pump module opening of the fuel tank. 1. Perform the Fuel System Pressure Release procedure See: Fuel Pressure Release > Procedures > Fuel System Pressure Release Procedure 2. Disconnect and isolate the negative battery cable (1). 3. Raise and support the vehicle. 4. Remove the fuel tank See: Fuel Tank > Removal and Replacement > Fuel Tank - Removal 5. Remove the fuel pump module (1) See: Fuel Tank > Removal and Replacement > Fuel Tank - Removal 6. Position a 3/8" hose into the fuel pump module opening of the fuel tank. 7. Attach the opposite end of this hose to the Fuel Chief Gas Caddy 320-FC-P30-A or an OSHA approved gas caddy. 8. Using the gas caddy, evacuate the fuel tank.
2014 | Dodge or Ram Truck | RAM 1500 Truck 4WD | V8-5.7L | Automatic Transmission/Transaxle ¦Service and Repair, Procedures: 65RFE Automatic Transmission - Check Oil Level | FLUID LEVEL CHECK Low fluid level can cause a variety of conditions because it allows the pump to take in air along with the fluid. As in any hydraulic system, air bubbles make the fluid spongy, therefore, pressures will be low and build up slowly. Improper filling can also raise the fluid level too high. When the transmission has too much fluid, the geartrain churns up foam and cause the same conditions which occur with a low fluid level. In either case, air bubbles can cause overheating and fluid oxidation, and varnishing. This can interfere with normal valve, clutch, and accumulator operation. Foaming can also result in fluid escaping from the transmission vent where it may be mistaken for a leak. The transmission has a dipstick to check oil level. It is located on the right side of the engine. Be sure to wipe all dirt from dipstick handle before removing. The torque converter fills in both the P (PARK) and N (NEUTRAL) positions. Place the selector lever in P (PARK) to be sure that the fluid level check is accurate. The engine should be running at idle speed for at least one minute, with the vehicle on level ground. At normal operating temperature (approximately 82° C. or 180° F), the fluid level is correct if it is in the HOT region (cross-hatched area) on the oil level indicator. The fluid level will be approximately at the upper COLD hole of the dipstick at 21° C (70° F) fluid temperature. NOTE: - Engine and Transmission should be at normal operating temperature before performing this procedure. After the fluid has been checked, seat the dipstick fully to seal out water and dirt. 1. Start engine and apply parking brake. 2. Shift the transmission into DRIVE for approximately 2 seconds. 3. Shift the transmission into REVERSE for approximately 2 seconds. 4. Shift the transmission into PARK. 5. Hook up scan tool and select transmission. 6. Select sensors. 7. Read the transmission temperature value. 8. Compare the fluid temperature value with the chart. 9. Adjust transmission fluid level shown on the dipstick according to the Transmission Fluid Temperature Chart. NOTE: After adding any fluid to the transmission, wait a minimum of 2 minutes for the oil to fully drain from the fill tube into the transmission before rechecking the fluid level. 10. Check transmission for leaks.
2014 | Dodge or Ram Truck | RAM 1500 Truck 4WD | V8-5.7L | Automatic Transmission/Transaxle ¦Service and Repair, Procedures: 8HP70 Automatic Transmission - Check Oil Level | STANDARD PROCEDURE - CHECK OIL LEVEL To properly check and fill the transmission, perform the following procedure: WARNING: - There is a risk of accident from vehicle moving when the engine is running. Secure vehicle to prevent it from moving. There is a risk of injury from contusions and burns if you insert your hands into the engine when it is running. Do not touch hot or rotating parts. Wear properly fitted work clothes. CAUTION: - A unique transmission fluid has been developed for this transmission. This fluid is NOT compatible with ATF+4 or any other current Chrysler transmission fluid. NOTE: Oil dye is not required to find leaks in the 8HP transmission. The oil dye can cause shift quality issues and is not recommended. The 8HP fluid has illuminance that is visible under a black light. 1. Raise and support the vehicle on a level hoist See: Vehicle Lifting > Procedures > Hoisting. 2. Start the engine. The engine must continue to run for the entire test. 3. Using a scan tool or the vehicle information center, verify that the transmission fluid temperature is below 30°C (86°F). 4. Disable traction control (ESC). 5. Remove the fill plug from the right rear of the transmission case. 6. Add transmission fluid until it trickles from the fill opening. 7. Install the fill plug. 8. Lower the vehicle for access to inside of the vehicle, leaving the tires at least 8 inches off the ground. 9. With the brakes applied, place the transmission in Reverse and hold for 5 seconds. 10. Place the transmission in Drive and hold for 5 seconds. 11. Release the brakes, slowly accelerate to 2nd gear and hold for 5 seconds. 12. Apply the brakes and place the transmission in Neutral. 13. Raise the engine speed to 2000 RPM for 5 seconds. 14. Return the engine to idle and place the transmission in Park. NOTE: A full transmission will have fluid at the fill hole with the transmission between 30°C (86°F) and 50°C (122°F). Do not over fill. 15. Remove the fill plug and allow excess fluid to drain from fill hole or add fluid as necessary. 16. Install the fill plug. 17. Using a scan tool, clear any DTCs.
2014 | Dodge or Ram Truck | RAM 1500 Truck 4WD | V8-5.7L | Fluid - A/T ¦Service and Repair, Procedures: 65RFE Automatic Transmission - Check Oil Level | FLUID LEVEL CHECK Low fluid level can cause a variety of conditions because it allows the pump to take in air along with the fluid. As in any hydraulic system, air bubbles make the fluid spongy, therefore, pressures will be low and build up slowly. Improper filling can also raise the fluid level too high. When the transmission has too much fluid, the geartrain churns up foam and cause the same conditions which occur with a low fluid level. In either case, air bubbles can cause overheating and fluid oxidation, and varnishing. This can interfere with normal valve, clutch, and accumulator operation. Foaming can also result in fluid escaping from the transmission vent where it may be mistaken for a leak. The transmission has a dipstick to check oil level. It is located on the right side of the engine. Be sure to wipe all dirt from dipstick handle before removing. The torque converter fills in both the P (PARK) and N (NEUTRAL) positions. Place the selector lever in P (PARK) to be sure that the fluid level check is accurate. The engine should be running at idle speed for at least one minute, with the vehicle on level ground. At normal operating temperature (approximately 82° C. or 180° F), the fluid level is correct if it is in the HOT region (cross-hatched area) on the oil level indicator. The fluid level will be approximately at the upper COLD hole of the dipstick at 21° C (70° F) fluid temperature. NOTE: - Engine and Transmission should be at normal operating temperature before performing this procedure. After the fluid has been checked, seat the dipstick fully to seal out water and dirt. 1. Start engine and apply parking brake. 2. Shift the transmission into DRIVE for approximately 2 seconds. 3. Shift the transmission into REVERSE for approximately 2 seconds. 4. Shift the transmission into PARK. 5. Hook up scan tool and select transmission. 6. Select sensors. 7. Read the transmission temperature value. 8. Compare the fluid temperature value with the chart. 9. Adjust transmission fluid level shown on the dipstick according to the Transmission Fluid Temperature Chart. NOTE: After adding any fluid to the transmission, wait a minimum of 2 minutes for the oil to fully drain from the fill tube into the transmission before rechecking the fluid level. 10. Check transmission for leaks.
2014 | Dodge or Ram Truck | RAM 1500 Truck 4WD | V8-5.7L | Fluid - A/T ¦Service and Repair, Procedures: 8HP70 Automatic Transmission - Check Oil Level | STANDARD PROCEDURE - CHECK OIL LEVEL To properly check and fill the transmission, perform the following procedure: WARNING: - There is a risk of accident from vehicle moving when the engine is running. Secure vehicle to prevent it from moving. There is a risk of injury from contusions and burns if you insert your hands into the engine when it is running. Do not touch hot or rotating parts. Wear properly fitted work clothes. CAUTION: - A unique transmission fluid has been developed for this transmission. This fluid is NOT compatible with ATF+4 or any other current Chrysler transmission fluid. NOTE: Oil dye is not required to find leaks in the 8HP transmission. The oil dye can cause shift quality issues and is not recommended. The 8HP fluid has illuminance that is visible under a black light. 1. Raise and support the vehicle on a level hoist See: Vehicle Lifting > Procedures > Hoisting. 2. Start the engine. The engine must continue to run for the entire test. 3. Using a scan tool or the vehicle information center, verify that the transmission fluid temperature is below 30°C (86°F). 4. Disable traction control (ESC). 5. Remove the fill plug from the right rear of the transmission case. 6. Add transmission fluid until it trickles from the fill opening. 7. Install the fill plug. 8. Lower the vehicle for access to inside of the vehicle, leaving the tires at least 8 inches off the ground. 9. With the brakes applied, place the transmission in Reverse and hold for 5 seconds. 10. Place the transmission in Drive and hold for 5 seconds. 11. Release the brakes, slowly accelerate to 2nd gear and hold for 5 seconds. 12. Apply the brakes and place the transmission in Neutral. 13. Raise the engine speed to 2000 RPM for 5 seconds. 14. Return the engine to idle and place the transmission in Park. NOTE: A full transmission will have fluid at the fill hole with the transmission between 30°C (86°F) and 50°C (122°F). Do not over fill. 15. Remove the fill plug and allow excess fluid to drain from fill hole or add fluid as necessary. 16. Install the fill plug. 17. Using a scan tool, clear any DTCs.
2014 | Dodge or Ram Truck | RAM 2500 Truck 2WD | L6-6.7L DSL Turbo | Fuel Tank ¦Service and Repair, Procedures: Draining Fuel Tank | DRAINING FUEL TANK Special Tools: NOTE: - Two different procedures may be used to drain fuel tank: using a diagnostic scan tool to activate the fuel pump relay and drain the fuel tank, or remove the fuel pump. Due to a one-way check valve installed into the fuel fill opening fitting at the tank, the tank cannot be drained conventionally at the fill cap. Conventional Procedure 1. Disconnect the fuel supply line quick-connect fitting at the fuel filter See: Fuel Line Coupler > Procedures > Quick Connect Fitting. 2. Install the appropriate Fuel Line Adapters/Fitting from the (8978A). Route the opposite end of this hose to an diesel fuel draining station. Using a scan tool, activate the fuel pump and drain the tank until empty. Alternative Procedure NOTE: - If electric fuel pump is not operating, fuel must be drained through fuel fill fitting at tank. Refer to following procedures. 1. Disconnect the negative battery cable. 2. Remove the fuel pump module See: Fuel Tank > Removal and Replacement > Fuel Tank - Removal. 3. After the fuel pump module has been removed, drain fuel tank into an approved diesel fuel draining station.
2014 | Dodge or Ram Truck | RAM 2500 Truck 2WD | L6-6.7L DSL Turbo | Engine Oil ¦Service and Repair, Procedures: Engine Oil Level Check | ENGINE OIL LEVEL CAUTION: - Do not overfill crankcase with engine oil, oil foaming and oil pressure loss can result. To ensure proper lubrication of an engine, the engine oil must be maintained at an acceptable level. The acceptable oil level is in the SAFE RANGE (3) on the engine oil dipstick. NOTE: - Note: The best time to check the engine oil level is after the engine is at operating temperature and has been turned off (not running) for 30 minutes. 1. Position vehicle on level surface. 2. With engine OFF, allow approximately 30 minutes for oil to settle to bottom of crankcase, remove engine oil dipstick. 3. Wipe dipstick clean. 4. Replace dipstick and verify it is seated in the tube. 5. Remove dipstick, with handle held above the tip, take oil level reading. 6. Add oil only if level is below the SAFE RANGE (1) area on the dipstick. 7. Replace the engine oil dipstick.
2014 | Dodge or Ram Truck | RAM 2500 Truck 2WD | L6-6.7L DSL Turbo | Steering ¦Service and Repair, Procedures: Power Steering Fluid Level Checking | STANDARD PROCEDURE - POWER STEERING FLUID LEVEL CHECKING WARNING: - Fluid level should be checked with the engine off to prevent personal injury from moving parts. CAUTION: - MOPAR(R) ATF+4 is to be used in the power steering system. No other power steering or automatic transmission fluid is to be used in the system. Damage may result to the power steering pump and system if any other fluid is used, and do not overfill. The power steering fluid level can be viewed on the dipstick attached to the filler cap. There are two ranges listed on the dipstick, COLD and HOT. Before opening power steering system, wipe the reservoir filler cap free of dirt and debris. Remove the cap and check the fluid level on its dipstick. When the fluid is at normal ambient temperature, approximately 21°C to 27°C (70°F to 80°F), the fluid level should read between the minimum and maximum area of the cold range. When the fluid is hot, fluid level is allowed to read up to the highest end of the HOT range. Only add fluid when the vehicle is cold. Use only Mopar(R) ATF+4. Do not overfill the power steering system.
2014 | Dodge or Ram Truck | RAM 2500 Truck 2WD | L6-6.7L DSL Turbo | Alignment ¦Service and Repair, Procedures: Tie Rod Ball Stud Housing Misalignment Check | TIE ROD BALL STUD HOUSING MISALIGNMENT CHECK Special Tools: NOTE: - This procedure describes how to check for parallel alignment of the RH and LH steering tie rod ball stud housings. It is essential to have these within +/-3 degrees of parallel to prevent ball stud durability issues. NOTE: - All views, left side shown, right side similar. 1. Position the vehicle on a level surface with vehicle weight on the front tires, and place the front wheels in the straight ahead position 2. Make sure the circular bottom plane (2) of the LH and RH tie rod ball stud housings (1) are free of debris and burrs. NOTE: Measure and record the RH tie rod angle first to establish a baseline for the truck, then measure and record the LH tie rod angle using the same procedure used on the right tie rod. Measure both the RH and LH tie rod ball stud housing angles from underneath the truck using the following steps. 3. Hold the (10326-1) (2) securely under the circular bottom plane of the ball stud housing (1). Make sure the tool makes contact with the entire perimeter of the ball stud housing (1) and is not resting on the domed cap or grease fitting. NOTE: The angle on the inclinometer is POSITIVE WHEN THE NEEDLE IS FORWARD of the zero degree mark (pointing toward the front of the truck on both the LH or RH sides) and NEGATIVE WHEN AFTER the zero (pointing toward the rear of the truck). The tie rod angle readings should always be positive unless caster is significantly out of specifications. 4. Mount the (10326-2) (2) on the flat bottom surface of (10326-1) (1) in the fore-aft orientation. Record the tie rod angle, then repeat steps 3, 4 on the LH tie rod end. 5. Determine the offset of the RH and LH tie rod ball stud housings by calculating the difference between the LH and RH ball stud angles. For example, if one side is +3 degrees and the other side is -4 degrees then the difference is 7 degrees. + Equal to or less than 3 degree difference - no further action needs to be taken, return to the previous procedure step and continue that procedure. + Over 3 degree difference with a new LH tie rod end - Loosen the LH tie rod adjustment sleeve bolts and rotate the tie rod end to adjust the ball stud housing to within 3 degrees of the RH side, then proceed with alignment or toe adjustment See: Alignment > Procedures > Toe Adjustment - Recirculating Ball Steering System. + Over 3 degree difference without a new LH tie rod end - Replace the LH tie rod end See: Tie Rod End > Removal and Replacement. NOTE: Any future alignment process on a recirculating ball steering systems should use this procedure.
2014 | Dodge or Ram Truck | RAM 2500 Truck 2WD | L6-6.7L DSL Turbo | Fuel Delivery and Air Induction ¦Service and Repair, Procedures: Draining Fuel Tank | DRAINING FUEL TANK Conventional Procedure WARNING: - The fuel system may be under constant fuel pressure even with the engine off. This pressure must be released before servicing the fuel tank. Due to a one-way check valve installed into the fuel fill fitting at the tank, the tank cannot be drained at the fuel fill cap. 1. Perform the fuel system pressure release procedure See: Fuel Pressure Release > Procedures > Fuel System Pressure Release Procedure 2. Disconnect the fuel supply line (2) from the fuel rail See: Fuel Line Coupler > Procedures > Quick Connect Fitting. NOTE: Tool number 8978-2 is used on 5/16" fuel lines while tool number 8531-1 is used on 3/8" fuel lines. 3. Install the appropriate fuel line adapter fitting from the Decay Tool, Fuel 8978A to the fuel supply line. Route the opposite end of this hose to an OSHA approved fuel storage tank such as the John Dow Gas Caddy 320-FC-P30-A or equivalent. 4. Using a diagnostic scan tool, activate the fuel pump until the fuel tank has been evacuated. Alternative Procedure NOTE: - If the electric fuel pump is not operating, the fuel tank must be removed and drained through the fuel pump module opening of the fuel tank. 1. Perform the Fuel System Pressure Release procedure See: Fuel Pressure Release > Procedures > Fuel System Pressure Release Procedure 2. Disconnect and isolate the negative battery cable (1). 3. Raise and support the vehicle. 4. Remove the fuel tank See: Fuel Tank > Removal and Replacement > Fuel Tank - Removal 5. Remove the fuel pump module (1) See: Fuel Tank > Removal and Replacement > Fuel Tank - Removal 6. Position a 3/8" hose into the fuel pump module opening of the fuel tank. 7. Attach the opposite end of this hose to the Fuel Chief Gas Caddy 320-FC-P30-A or an OSHA approved gas caddy. 8. Using the gas caddy, evacuate the fuel tank.
2014 | Dodge or Ram Truck | RAM 2500 Truck 2WD | L6-6.7L DSL Turbo | Power Steering Fluid ¦Service and Repair, Procedures: Power Steering Fluid Level Checking | STANDARD PROCEDURE - POWER STEERING FLUID LEVEL CHECKING WARNING: - Fluid level should be checked with the engine off to prevent personal injury from moving parts. CAUTION: - MOPAR(R) ATF+4 is to be used in the power steering system. No other power steering or automatic transmission fluid is to be used in the system. Damage may result to the power steering pump and system if any other fluid is used, and do not overfill. The power steering fluid level can be viewed on the dipstick attached to the filler cap. There are two ranges listed on the dipstick, COLD and HOT. Before opening power steering system, wipe the reservoir filler cap free of dirt and debris. Remove the cap and check the fluid level on its dipstick. When the fluid is at normal ambient temperature, approximately 21°C to 27°C (70°F to 80°F), the fluid level should read between the minimum and maximum area of the cold range. When the fluid is hot, fluid level is allowed to read up to the highest end of the HOT range. Only add fluid when the vehicle is cold. Use only Mopar(R) ATF+4. Do not overfill the power steering system.
2014 | Dodge or Ram Truck | RAM 2500 Truck 2WD | L6-6.7L DSL Turbo | Automatic Transmission/Transaxle ¦Service and Repair, Procedures: 68RFE Automatic Transmission - Check Oil Level | FLUID LEVEL CHECK Low fluid level can cause a variety of conditions because it allows the pump to take in air along with the fluid. As in any hydraulic system, air bubbles make the fluid spongy, therefore, pressures will be low and build up slowly. Improper filling can also raise the fluid level too high. When the transmission has too much fluid, the geartrain churns up foam and cause the same conditions which occur with a low fluid level. In either case, air bubbles can cause overheating and fluid oxidation, and varnishing. This can interfere with normal valve, clutch, and accumulator operation. Foaming can also result in fluid escaping from the transmission vent where it may be mistaken for a leak. The transmission has a dipstick to check oil level. It is located on the right side of the engine. Be sure to wipe all dirt from dipstick handle before removing. The torque converter fills in both the P (PARK) and N (NEUTRAL) positions. Place the selector lever in P (PARK) to be sure that the fluid level check is accurate. The engine should be running at idle speed for at least one minute, with the vehicle on level ground. At normal operating temperature (approximately 82° C. or 180° F), the fluid level is correct if it is in the HOT region (cross-hatched area) on the oil level indicator. The fluid level will be approximately at the upper COLD hole of the dipstick at 21° C (70° F) fluid temperature. NOTE: - Engine and Transmission should be at normal operating temperature before performing this procedure. After the fluid has been checked, seat the dipstick fully to seal out water and dirt. 1. Start engine and apply parking brake. 2. Shift the transmission into DRIVE for approximately 2 seconds. 3. Shift the transmission into REVERSE for approximately 2 seconds. 4. Shift the transmission into PARK. 5. Hook up scan tool and select transmission. 6. Select sensors. 7. Read the transmission temperature value. 8. Compare the fluid temperature value with the chart. 9. Adjust transmission fluid level shown on the dipstick according to the Transmission Fluid Temperature Chart. NOTE: After adding any fluid to the transmission, wait a minimum of 2 minutes for the oil to fully drain from the fill tube into the transmission before rechecking the fluid level. 10. Check transmission for leaks.
2014 | Dodge or Ram Truck | RAM 2500 Truck 2WD | L6-6.7L DSL Turbo | Fluid - A/T ¦Service and Repair, Procedures: 68RFE Automatic Transmission - Check Oil Level | FLUID LEVEL CHECK Low fluid level can cause a variety of conditions because it allows the pump to take in air along with the fluid. As in any hydraulic system, air bubbles make the fluid spongy, therefore, pressures will be low and build up slowly. Improper filling can also raise the fluid level too high. When the transmission has too much fluid, the geartrain churns up foam and cause the same conditions which occur with a low fluid level. In either case, air bubbles can cause overheating and fluid oxidation, and varnishing. This can interfere with normal valve, clutch, and accumulator operation. Foaming can also result in fluid escaping from the transmission vent where it may be mistaken for a leak. The transmission has a dipstick to check oil level. It is located on the right side of the engine. Be sure to wipe all dirt from dipstick handle before removing. The torque converter fills in both the P (PARK) and N (NEUTRAL) positions. Place the selector lever in P (PARK) to be sure that the fluid level check is accurate. The engine should be running at idle speed for at least one minute, with the vehicle on level ground. At normal operating temperature (approximately 82° C. or 180° F), the fluid level is correct if it is in the HOT region (cross-hatched area) on the oil level indicator. The fluid level will be approximately at the upper COLD hole of the dipstick at 21° C (70° F) fluid temperature. NOTE: - Engine and Transmission should be at normal operating temperature before performing this procedure. After the fluid has been checked, seat the dipstick fully to seal out water and dirt. 1. Start engine and apply parking brake. 2. Shift the transmission into DRIVE for approximately 2 seconds. 3. Shift the transmission into REVERSE for approximately 2 seconds. 4. Shift the transmission into PARK. 5. Hook up scan tool and select transmission. 6. Select sensors. 7. Read the transmission temperature value. 8. Compare the fluid temperature value with the chart. 9. Adjust transmission fluid level shown on the dipstick according to the Transmission Fluid Temperature Chart. NOTE: After adding any fluid to the transmission, wait a minimum of 2 minutes for the oil to fully drain from the fill tube into the transmission before rechecking the fluid level. 10. Check transmission for leaks.
2014 | Dodge or Ram Truck | RAM 2500 Truck 2WD | L6-6.7L DSL Turbo High Output | Fuel Tank ¦Service and Repair, Procedures: Draining Fuel Tank | DRAINING FUEL TANK Special Tools: NOTE: - Two different procedures may be used to drain fuel tank: using a diagnostic scan tool to activate the fuel pump relay and drain the fuel tank, or remove the fuel pump. Due to a one-way check valve installed into the fuel fill opening fitting at the tank, the tank cannot be drained conventionally at the fill cap. Conventional Procedure 1. Disconnect the fuel supply line quick-connect fitting at the fuel filter See: Fuel Line Coupler > Procedures > Quick Connect Fitting. 2. Install the appropriate Fuel Line Adapters/Fitting from the (8978A). Route the opposite end of this hose to an diesel fuel draining station. Using a scan tool, activate the fuel pump and drain the tank until empty. Alternative Procedure NOTE: - If electric fuel pump is not operating, fuel must be drained through fuel fill fitting at tank. Refer to following procedures. 1. Disconnect the negative battery cable. 2. Remove the fuel pump module See: Fuel Tank > Removal and Replacement > Fuel Tank - Removal. 3. After the fuel pump module has been removed, drain fuel tank into an approved diesel fuel draining station.
2014 | Dodge or Ram Truck | RAM 2500 Truck 2WD | L6-6.7L DSL Turbo High Output | Engine Oil ¦Service and Repair, Procedures: Engine Oil Level Check | ENGINE OIL LEVEL CAUTION: - Do not overfill crankcase with engine oil, oil foaming and oil pressure loss can result. To ensure proper lubrication of an engine, the engine oil must be maintained at an acceptable level. The acceptable oil level is in the SAFE RANGE (3) on the engine oil dipstick. NOTE: - Note: The best time to check the engine oil level is after the engine is at operating temperature and has been turned off (not running) for 30 minutes. 1. Position vehicle on level surface. 2. With engine OFF, allow approximately 30 minutes for oil to settle to bottom of crankcase, remove engine oil dipstick. 3. Wipe dipstick clean. 4. Replace dipstick and verify it is seated in the tube. 5. Remove dipstick, with handle held above the tip, take oil level reading. 6. Add oil only if level is below the SAFE RANGE (1) area on the dipstick. 7. Replace the engine oil dipstick.
2014 | Dodge or Ram Truck | RAM 2500 Truck 2WD | L6-6.7L DSL Turbo High Output | Steering ¦Service and Repair, Procedures: Power Steering Fluid Level Checking | STANDARD PROCEDURE - POWER STEERING FLUID LEVEL CHECKING WARNING: - Fluid level should be checked with the engine off to prevent personal injury from moving parts. CAUTION: - MOPAR(R) ATF+4 is to be used in the power steering system. No other power steering or automatic transmission fluid is to be used in the system. Damage may result to the power steering pump and system if any other fluid is used, and do not overfill. The power steering fluid level can be viewed on the dipstick attached to the filler cap. There are two ranges listed on the dipstick, COLD and HOT. Before opening power steering system, wipe the reservoir filler cap free of dirt and debris. Remove the cap and check the fluid level on its dipstick. When the fluid is at normal ambient temperature, approximately 21°C to 27°C (70°F to 80°F), the fluid level should read between the minimum and maximum area of the cold range. When the fluid is hot, fluid level is allowed to read up to the highest end of the HOT range. Only add fluid when the vehicle is cold. Use only Mopar(R) ATF+4. Do not overfill the power steering system.
2014 | Dodge or Ram Truck | RAM 2500 Truck 2WD | L6-6.7L DSL Turbo High Output | Alignment ¦Service and Repair, Procedures: Tie Rod Ball Stud Housing Misalignment Check | TIE ROD BALL STUD HOUSING MISALIGNMENT CHECK Special Tools: NOTE: - This procedure describes how to check for parallel alignment of the RH and LH steering tie rod ball stud housings. It is essential to have these within +/-3 degrees of parallel to prevent ball stud durability issues. NOTE: - All views, left side shown, right side similar. 1. Position the vehicle on a level surface with vehicle weight on the front tires, and place the front wheels in the straight ahead position 2. Make sure the circular bottom plane (2) of the LH and RH tie rod ball stud housings (1) are free of debris and burrs. NOTE: Measure and record the RH tie rod angle first to establish a baseline for the truck, then measure and record the LH tie rod angle using the same procedure used on the right tie rod. Measure both the RH and LH tie rod ball stud housing angles from underneath the truck using the following steps. 3. Hold the (10326-1) (2) securely under the circular bottom plane of the ball stud housing (1). Make sure the tool makes contact with the entire perimeter of the ball stud housing (1) and is not resting on the domed cap or grease fitting. NOTE: The angle on the inclinometer is POSITIVE WHEN THE NEEDLE IS FORWARD of the zero degree mark (pointing toward the front of the truck on both the LH or RH sides) and NEGATIVE WHEN AFTER the zero (pointing toward the rear of the truck). The tie rod angle readings should always be positive unless caster is significantly out of specifications. 4. Mount the (10326-2) (2) on the flat bottom surface of (10326-1) (1) in the fore-aft orientation. Record the tie rod angle, then repeat steps 3, 4 on the LH tie rod end. 5. Determine the offset of the RH and LH tie rod ball stud housings by calculating the difference between the LH and RH ball stud angles. For example, if one side is +3 degrees and the other side is -4 degrees then the difference is 7 degrees. + Equal to or less than 3 degree difference - no further action needs to be taken, return to the previous procedure step and continue that procedure. + Over 3 degree difference with a new LH tie rod end - Loosen the LH tie rod adjustment sleeve bolts and rotate the tie rod end to adjust the ball stud housing to within 3 degrees of the RH side, then proceed with alignment or toe adjustment See: Alignment > Procedures > Toe Adjustment - Recirculating Ball Steering System. + Over 3 degree difference without a new LH tie rod end - Replace the LH tie rod end See: Tie Rod End > Removal and Replacement. NOTE: Any future alignment process on a recirculating ball steering systems should use this procedure.
2014 | Dodge or Ram Truck | RAM 2500 Truck 2WD | L6-6.7L DSL Turbo High Output | Fuel Delivery and Air Induction ¦Service and Repair, Procedures: Draining Fuel Tank | DRAINING FUEL TANK Conventional Procedure WARNING: - The fuel system may be under constant fuel pressure even with the engine off. This pressure must be released before servicing the fuel tank. Due to a one-way check valve installed into the fuel fill fitting at the tank, the tank cannot be drained at the fuel fill cap. 1. Perform the fuel system pressure release procedure See: Fuel Pressure Release > Procedures > Fuel System Pressure Release Procedure 2. Disconnect the fuel supply line (2) from the fuel rail See: Fuel Line Coupler > Procedures > Quick Connect Fitting. NOTE: Tool number 8978-2 is used on 5/16" fuel lines while tool number 8531-1 is used on 3/8" fuel lines. 3. Install the appropriate fuel line adapter fitting from the Decay Tool, Fuel 8978A to the fuel supply line. Route the opposite end of this hose to an OSHA approved fuel storage tank such as the John Dow Gas Caddy 320-FC-P30-A or equivalent. 4. Using a diagnostic scan tool, activate the fuel pump until the fuel tank has been evacuated. Alternative Procedure NOTE: - If the electric fuel pump is not operating, the fuel tank must be removed and drained through the fuel pump module opening of the fuel tank. 1. Perform the Fuel System Pressure Release procedure See: Fuel Pressure Release > Procedures > Fuel System Pressure Release Procedure 2. Disconnect and isolate the negative battery cable (1). 3. Raise and support the vehicle. 4. Remove the fuel tank See: Fuel Tank > Removal and Replacement > Fuel Tank - Removal 5. Remove the fuel pump module (1) See: Fuel Tank > Removal and Replacement > Fuel Tank - Removal 6. Position a 3/8" hose into the fuel pump module opening of the fuel tank. 7. Attach the opposite end of this hose to the Fuel Chief Gas Caddy 320-FC-P30-A or an OSHA approved gas caddy. 8. Using the gas caddy, evacuate the fuel tank.
2014 | Dodge or Ram Truck | RAM 2500 Truck 2WD | L6-6.7L DSL Turbo High Output | Power Steering Fluid ¦Service and Repair, Procedures: Power Steering Fluid Level Checking | STANDARD PROCEDURE - POWER STEERING FLUID LEVEL CHECKING WARNING: - Fluid level should be checked with the engine off to prevent personal injury from moving parts. CAUTION: - MOPAR(R) ATF+4 is to be used in the power steering system. No other power steering or automatic transmission fluid is to be used in the system. Damage may result to the power steering pump and system if any other fluid is used, and do not overfill. The power steering fluid level can be viewed on the dipstick attached to the filler cap. There are two ranges listed on the dipstick, COLD and HOT. Before opening power steering system, wipe the reservoir filler cap free of dirt and debris. Remove the cap and check the fluid level on its dipstick. When the fluid is at normal ambient temperature, approximately 21°C to 27°C (70°F to 80°F), the fluid level should read between the minimum and maximum area of the cold range. When the fluid is hot, fluid level is allowed to read up to the highest end of the HOT range. Only add fluid when the vehicle is cold. Use only Mopar(R) ATF+4. Do not overfill the power steering system.
2014 | Dodge or Ram Truck | RAM 2500 Truck 2WD | L6-6.7L DSL Turbo High Output | Automatic Transmission/Transaxle ¦Service and Repair, Procedures: 68RFE Automatic Transmission - Check Oil Level | FLUID LEVEL CHECK Low fluid level can cause a variety of conditions because it allows the pump to take in air along with the fluid. As in any hydraulic system, air bubbles make the fluid spongy, therefore, pressures will be low and build up slowly. Improper filling can also raise the fluid level too high. When the transmission has too much fluid, the geartrain churns up foam and cause the same conditions which occur with a low fluid level. In either case, air bubbles can cause overheating and fluid oxidation, and varnishing. This can interfere with normal valve, clutch, and accumulator operation. Foaming can also result in fluid escaping from the transmission vent where it may be mistaken for a leak. The transmission has a dipstick to check oil level. It is located on the right side of the engine. Be sure to wipe all dirt from dipstick handle before removing. The torque converter fills in both the P (PARK) and N (NEUTRAL) positions. Place the selector lever in P (PARK) to be sure that the fluid level check is accurate. The engine should be running at idle speed for at least one minute, with the vehicle on level ground. At normal operating temperature (approximately 82° C. or 180° F), the fluid level is correct if it is in the HOT region (cross-hatched area) on the oil level indicator. The fluid level will be approximately at the upper COLD hole of the dipstick at 21° C (70° F) fluid temperature. NOTE: - Engine and Transmission should be at normal operating temperature before performing this procedure. After the fluid has been checked, seat the dipstick fully to seal out water and dirt. 1. Start engine and apply parking brake. 2. Shift the transmission into DRIVE for approximately 2 seconds. 3. Shift the transmission into REVERSE for approximately 2 seconds. 4. Shift the transmission into PARK. 5. Hook up scan tool and select transmission. 6. Select sensors. 7. Read the transmission temperature value. 8. Compare the fluid temperature value with the chart. 9. Adjust transmission fluid level shown on the dipstick according to the Transmission Fluid Temperature Chart. NOTE: After adding any fluid to the transmission, wait a minimum of 2 minutes for the oil to fully drain from the fill tube into the transmission before rechecking the fluid level. 10. Check transmission for leaks.
2014 | Dodge or Ram Truck | RAM 2500 Truck 2WD | L6-6.7L DSL Turbo High Output | Fluid - A/T ¦Service and Repair, Procedures: 68RFE Automatic Transmission - Check Oil Level | FLUID LEVEL CHECK Low fluid level can cause a variety of conditions because it allows the pump to take in air along with the fluid. As in any hydraulic system, air bubbles make the fluid spongy, therefore, pressures will be low and build up slowly. Improper filling can also raise the fluid level too high. When the transmission has too much fluid, the geartrain churns up foam and cause the same conditions which occur with a low fluid level. In either case, air bubbles can cause overheating and fluid oxidation, and varnishing. This can interfere with normal valve, clutch, and accumulator operation. Foaming can also result in fluid escaping from the transmission vent where it may be mistaken for a leak. The transmission has a dipstick to check oil level. It is located on the right side of the engine. Be sure to wipe all dirt from dipstick handle before removing. The torque converter fills in both the P (PARK) and N (NEUTRAL) positions. Place the selector lever in P (PARK) to be sure that the fluid level check is accurate. The engine should be running at idle speed for at least one minute, with the vehicle on level ground. At normal operating temperature (approximately 82° C. or 180° F), the fluid level is correct if it is in the HOT region (cross-hatched area) on the oil level indicator. The fluid level will be approximately at the upper COLD hole of the dipstick at 21° C (70° F) fluid temperature. NOTE: - Engine and Transmission should be at normal operating temperature before performing this procedure. After the fluid has been checked, seat the dipstick fully to seal out water and dirt. 1. Start engine and apply parking brake. 2. Shift the transmission into DRIVE for approximately 2 seconds. 3. Shift the transmission into REVERSE for approximately 2 seconds. 4. Shift the transmission into PARK. 5. Hook up scan tool and select transmission. 6. Select sensors. 7. Read the transmission temperature value. 8. Compare the fluid temperature value with the chart. 9. Adjust transmission fluid level shown on the dipstick according to the Transmission Fluid Temperature Chart. NOTE: After adding any fluid to the transmission, wait a minimum of 2 minutes for the oil to fully drain from the fill tube into the transmission before rechecking the fluid level. 10. Check transmission for leaks.
2014 | Dodge or Ram Truck | RAM 2500 Truck 2WD | V8-5.7L | Fuel Tank ¦Service and Repair, Procedures: Draining Fuel Tank | DRAINING FUEL TANK Conventional Procedure WARNING: - The fuel system may be under constant fuel pressure even with the engine off. This pressure must be released before servicing the fuel tank. Due to a one-way check valve installed into the fuel fill fitting at the tank, the tank cannot be drained at the fuel fill cap. 1. Perform the fuel system pressure release procedure See: Fuel Pressure Release > Procedures > Fuel System Pressure Release Procedure 2. Disconnect the fuel supply line (2) from the fuel rail See: Fuel Line Coupler > Procedures > Quick Connect Fitting. NOTE: Tool number 8978-2 is used on 5/16" fuel lines while tool number 8531-1 is used on 3/8" fuel lines. 3. Install the appropriate fuel line adapter fitting from the Decay Tool, Fuel 8978A to the fuel supply line. Route the opposite end of this hose to an OSHA approved fuel storage tank such as the John Dow Gas Caddy 320-FC-P30-A or equivalent. 4. Using a diagnostic scan tool, activate the fuel pump until the fuel tank has been evacuated. Alternative Procedure NOTE: - If the electric fuel pump is not operating, the fuel tank must be removed and drained through the fuel pump module opening of the fuel tank. 1. Perform the Fuel System Pressure Release procedure See: Fuel Pressure Release > Procedures > Fuel System Pressure Release Procedure 2. Disconnect and isolate the negative battery cable (1). 3. Raise and support the vehicle. 4. Remove the fuel tank See: Fuel Tank > Removal and Replacement > Fuel Tank - Removal 5. Remove the fuel pump module (1) See: Fuel Tank > Removal and Replacement > Fuel Tank - Removal 6. Position a 3/8" hose into the fuel pump module opening of the fuel tank. 7. Attach the opposite end of this hose to the Fuel Chief Gas Caddy 320-FC-P30-A or an OSHA approved gas caddy. 8. Using the gas caddy, evacuate the fuel tank.
2014 | Dodge or Ram Truck | RAM 2500 Truck 2WD | V8-5.7L | Steering ¦Service and Repair, Procedures: Power Steering Fluid Level Checking | STANDARD PROCEDURE - POWER STEERING FLUID LEVEL CHECKING WARNING: - Fluid level should be checked with the engine off to prevent personal injury from moving parts. CAUTION: - MOPAR(R) ATF+4 is to be used in the power steering system. No other power steering or automatic transmission fluid is to be used in the system. Damage may result to the power steering pump and system if any other fluid is used, and do not overfill. The power steering fluid level can be viewed on the dipstick attached to the filler cap. There are two ranges listed on the dipstick, COLD and HOT. Before opening power steering system, wipe the reservoir filler cap free of dirt and debris. Remove the cap and check the fluid level on its dipstick. When the fluid is at normal ambient temperature, approximately 21°C to 27°C (70°F to 80°F), the fluid level should read between the minimum and maximum area of the cold range. When the fluid is hot, fluid level is allowed to read up to the highest end of the HOT range. Only add fluid when the vehicle is cold. Use only Mopar(R) ATF+4. Do not overfill the power steering system.
2014 | Dodge or Ram Truck | RAM 2500 Truck 2WD | V8-5.7L | Alignment ¦Service and Repair, Procedures: Tie Rod Ball Stud Housing Misalignment Check | TIE ROD BALL STUD HOUSING MISALIGNMENT CHECK Special Tools: NOTE: - This procedure describes how to check for parallel alignment of the RH and LH steering tie rod ball stud housings. It is essential to have these within +/-3 degrees of parallel to prevent ball stud durability issues. NOTE: - All views, left side shown, right side similar. 1. Position the vehicle on a level surface with vehicle weight on the front tires, and place the front wheels in the straight ahead position 2. Make sure the circular bottom plane (2) of the LH and RH tie rod ball stud housings (1) are free of debris and burrs. NOTE: Measure and record the RH tie rod angle first to establish a baseline for the truck, then measure and record the LH tie rod angle using the same procedure used on the right tie rod. Measure both the RH and LH tie rod ball stud housing angles from underneath the truck using the following steps. 3. Hold the (10326-1) (2) securely under the circular bottom plane of the ball stud housing (1). Make sure the tool makes contact with the entire perimeter of the ball stud housing (1) and is not resting on the domed cap or grease fitting. NOTE: The angle on the inclinometer is POSITIVE WHEN THE NEEDLE IS FORWARD of the zero degree mark (pointing toward the front of the truck on both the LH or RH sides) and NEGATIVE WHEN AFTER the zero (pointing toward the rear of the truck). The tie rod angle readings should always be positive unless caster is significantly out of specifications. 4. Mount the (10326-2) (2) on the flat bottom surface of (10326-1) (1) in the fore-aft orientation. Record the tie rod angle, then repeat steps 3, 4 on the LH tie rod end. 5. Determine the offset of the RH and LH tie rod ball stud housings by calculating the difference between the LH and RH ball stud angles. For example, if one side is +3 degrees and the other side is -4 degrees then the difference is 7 degrees. + Equal to or less than 3 degree difference - no further action needs to be taken, return to the previous procedure step and continue that procedure. + Over 3 degree difference with a new LH tie rod end - Loosen the LH tie rod adjustment sleeve bolts and rotate the tie rod end to adjust the ball stud housing to within 3 degrees of the RH side, then proceed with alignment or toe adjustment See: Alignment > Procedures > Toe Adjustment - Recirculating Ball Steering System. + Over 3 degree difference without a new LH tie rod end - Replace the LH tie rod end See: Tie Rod End > Removal and Replacement. NOTE: Any future alignment process on a recirculating ball steering systems should use this procedure.
2014 | Dodge or Ram Truck | RAM 2500 Truck 2WD | V8-5.7L | Fuel Delivery and Air Induction ¦Service and Repair, Procedures: Draining Fuel Tank | DRAINING FUEL TANK Conventional Procedure WARNING: - The fuel system may be under constant fuel pressure even with the engine off. This pressure must be released before servicing the fuel tank. Due to a one-way check valve installed into the fuel fill fitting at the tank, the tank cannot be drained at the fuel fill cap. 1. Perform the fuel system pressure release procedure See: Fuel Pressure Release > Procedures > Fuel System Pressure Release Procedure 2. Disconnect the fuel supply line (2) from the fuel rail See: Fuel Line Coupler > Procedures > Quick Connect Fitting. NOTE: Tool number 8978-2 is used on 5/16" fuel lines while tool number 8531-1 is used on 3/8" fuel lines. 3. Install the appropriate fuel line adapter fitting from the Decay Tool, Fuel 8978A to the fuel supply line. Route the opposite end of this hose to an OSHA approved fuel storage tank such as the John Dow Gas Caddy 320-FC-P30-A or equivalent. 4. Using a diagnostic scan tool, activate the fuel pump until the fuel tank has been evacuated. Alternative Procedure NOTE: - If the electric fuel pump is not operating, the fuel tank must be removed and drained through the fuel pump module opening of the fuel tank. 1. Perform the Fuel System Pressure Release procedure See: Fuel Pressure Release > Procedures > Fuel System Pressure Release Procedure 2. Disconnect and isolate the negative battery cable (1). 3. Raise and support the vehicle. 4. Remove the fuel tank See: Fuel Tank > Removal and Replacement > Fuel Tank - Removal 5. Remove the fuel pump module (1) See: Fuel Tank > Removal and Replacement > Fuel Tank - Removal 6. Position a 3/8" hose into the fuel pump module opening of the fuel tank. 7. Attach the opposite end of this hose to the Fuel Chief Gas Caddy 320-FC-P30-A or an OSHA approved gas caddy. 8. Using the gas caddy, evacuate the fuel tank.
2014 | Dodge or Ram Truck | RAM 2500 Truck 2WD | V8-5.7L | Power Steering Fluid ¦Service and Repair, Procedures: Power Steering Fluid Level Checking | STANDARD PROCEDURE - POWER STEERING FLUID LEVEL CHECKING WARNING: - Fluid level should be checked with the engine off to prevent personal injury from moving parts. CAUTION: - MOPAR(R) ATF+4 is to be used in the power steering system. No other power steering or automatic transmission fluid is to be used in the system. Damage may result to the power steering pump and system if any other fluid is used, and do not overfill. The power steering fluid level can be viewed on the dipstick attached to the filler cap. There are two ranges listed on the dipstick, COLD and HOT. Before opening power steering system, wipe the reservoir filler cap free of dirt and debris. Remove the cap and check the fluid level on its dipstick. When the fluid is at normal ambient temperature, approximately 21°C to 27°C (70°F to 80°F), the fluid level should read between the minimum and maximum area of the cold range. When the fluid is hot, fluid level is allowed to read up to the highest end of the HOT range. Only add fluid when the vehicle is cold. Use only Mopar(R) ATF+4. Do not overfill the power steering system.
2014 | Dodge or Ram Truck | RAM 2500 Truck 2WD | V8-5.7L | Automatic Transmission/Transaxle ¦Service and Repair, Procedures: 66RFE Automatic Transmission - Check Oil Level | FLUID LEVEL CHECK Low fluid level can cause a variety of conditions because it allows the pump to take in air along with the fluid. As in any hydraulic system, air bubbles make the fluid spongy, therefore, pressures will be low and build up slowly. Improper filling can also raise the fluid level too high. When the transmission has too much fluid, the geartrain churns up foam and cause the same conditions which occur with a low fluid level. In either case, air bubbles can cause overheating and fluid oxidation, and varnishing. This can interfere with normal valve, clutch, and accumulator operation. Foaming can also result in fluid escaping from the transmission vent where it may be mistaken for a leak. The transmission has a dipstick to check oil level. It is located on the right side of the engine. Be sure to wipe all dirt from dipstick handle before removing. The torque converter fills in both the P (PARK) and N (NEUTRAL) positions. Place the selector lever in P (PARK) to be sure that the fluid level check is accurate. The engine should be running at idle speed for at least one minute, with the vehicle on level ground. At normal operating temperature (approximately 82° C. or 180° F), the fluid level is correct if it is in the HOT region (cross-hatched area) on the oil level indicator. The fluid level will be approximately at the upper COLD hole of the dipstick at 21° C (70° F) fluid temperature. NOTE: - Engine and Transmission should be at normal operating temperature before performing this procedure. After the fluid has been checked, seat the dipstick fully to seal out water and dirt. 1. Start engine and apply parking brake. 2. Shift the transmission into DRIVE for approximately 2 seconds. 3. Shift the transmission into REVERSE for approximately 2 seconds. 4. Shift the transmission into PARK. 5. Hook up scan tool and select transmission. 6. Select sensors. 7. Read the transmission temperature value. 8. Compare the fluid temperature value with the chart. 9. Adjust transmission fluid level shown on the dipstick according to the Transmission Fluid Temperature Chart. NOTE: After adding any fluid to the transmission, wait a minimum of 2 minutes for the oil to fully drain from the fill tube into the transmission before rechecking the fluid level. 10. Check transmission for leaks.
2014 | Dodge or Ram Truck | RAM 2500 Truck 2WD | V8-5.7L | Fluid - A/T ¦Service and Repair, Procedures: 66RFE Automatic Transmission - Check Oil Level | FLUID LEVEL CHECK Low fluid level can cause a variety of conditions because it allows the pump to take in air along with the fluid. As in any hydraulic system, air bubbles make the fluid spongy, therefore, pressures will be low and build up slowly. Improper filling can also raise the fluid level too high. When the transmission has too much fluid, the geartrain churns up foam and cause the same conditions which occur with a low fluid level. In either case, air bubbles can cause overheating and fluid oxidation, and varnishing. This can interfere with normal valve, clutch, and accumulator operation. Foaming can also result in fluid escaping from the transmission vent where it may be mistaken for a leak. The transmission has a dipstick to check oil level. It is located on the right side of the engine. Be sure to wipe all dirt from dipstick handle before removing. The torque converter fills in both the P (PARK) and N (NEUTRAL) positions. Place the selector lever in P (PARK) to be sure that the fluid level check is accurate. The engine should be running at idle speed for at least one minute, with the vehicle on level ground. At normal operating temperature (approximately 82° C. or 180° F), the fluid level is correct if it is in the HOT region (cross-hatched area) on the oil level indicator. The fluid level will be approximately at the upper COLD hole of the dipstick at 21° C (70° F) fluid temperature. NOTE: - Engine and Transmission should be at normal operating temperature before performing this procedure. After the fluid has been checked, seat the dipstick fully to seal out water and dirt. 1. Start engine and apply parking brake. 2. Shift the transmission into DRIVE for approximately 2 seconds. 3. Shift the transmission into REVERSE for approximately 2 seconds. 4. Shift the transmission into PARK. 5. Hook up scan tool and select transmission. 6. Select sensors. 7. Read the transmission temperature value. 8. Compare the fluid temperature value with the chart. 9. Adjust transmission fluid level shown on the dipstick according to the Transmission Fluid Temperature Chart. NOTE: After adding any fluid to the transmission, wait a minimum of 2 minutes for the oil to fully drain from the fill tube into the transmission before rechecking the fluid level. 10. Check transmission for leaks.
2014 | Dodge or Ram Truck | RAM 2500 Truck 2WD | V8-5.7L CNG | Steering ¦Service and Repair, Procedures: Power Steering Fluid Level Checking | STANDARD PROCEDURE - POWER STEERING FLUID LEVEL CHECKING WARNING: - Fluid level should be checked with the engine off to prevent personal injury from moving parts. CAUTION: - MOPAR(R) ATF+4 is to be used in the power steering system. No other power steering or automatic transmission fluid is to be used in the system. Damage may result to the power steering pump and system if any other fluid is used, and do not overfill. The power steering fluid level can be viewed on the dipstick attached to the filler cap. There are two ranges listed on the dipstick, COLD and HOT. Before opening power steering system, wipe the reservoir filler cap free of dirt and debris. Remove the cap and check the fluid level on its dipstick. When the fluid is at normal ambient temperature, approximately 21°C to 27°C (70°F to 80°F), the fluid level should read between the minimum and maximum area of the cold range. When the fluid is hot, fluid level is allowed to read up to the highest end of the HOT range. Only add fluid when the vehicle is cold. Use only Mopar(R) ATF+4. Do not overfill the power steering system.
2014 | Dodge or Ram Truck | RAM 2500 Truck 2WD | V8-5.7L CNG | Alignment ¦Service and Repair, Procedures: Tie Rod Ball Stud Housing Misalignment Check | TIE ROD BALL STUD HOUSING MISALIGNMENT CHECK Special Tools: NOTE: - This procedure describes how to check for parallel alignment of the RH and LH steering tie rod ball stud housings. It is essential to have these within +/-3 degrees of parallel to prevent ball stud durability issues. NOTE: - All views, left side shown, right side similar. 1. Position the vehicle on a level surface with vehicle weight on the front tires, and place the front wheels in the straight ahead position 2. Make sure the circular bottom plane (2) of the LH and RH tie rod ball stud housings (1) are free of debris and burrs. NOTE: Measure and record the RH tie rod angle first to establish a baseline for the truck, then measure and record the LH tie rod angle using the same procedure used on the right tie rod. Measure both the RH and LH tie rod ball stud housing angles from underneath the truck using the following steps. 3. Hold the (10326-1) (2) securely under the circular bottom plane of the ball stud housing (1). Make sure the tool makes contact with the entire perimeter of the ball stud housing (1) and is not resting on the domed cap or grease fitting. NOTE: The angle on the inclinometer is POSITIVE WHEN THE NEEDLE IS FORWARD of the zero degree mark (pointing toward the front of the truck on both the LH or RH sides) and NEGATIVE WHEN AFTER the zero (pointing toward the rear of the truck). The tie rod angle readings should always be positive unless caster is significantly out of specifications. 4. Mount the (10326-2) (2) on the flat bottom surface of (10326-1) (1) in the fore-aft orientation. Record the tie rod angle, then repeat steps 3, 4 on the LH tie rod end. 5. Determine the offset of the RH and LH tie rod ball stud housings by calculating the difference between the LH and RH ball stud angles. For example, if one side is +3 degrees and the other side is -4 degrees then the difference is 7 degrees. + Equal to or less than 3 degree difference - no further action needs to be taken, return to the previous procedure step and continue that procedure. + Over 3 degree difference with a new LH tie rod end - Loosen the LH tie rod adjustment sleeve bolts and rotate the tie rod end to adjust the ball stud housing to within 3 degrees of the RH side, then proceed with alignment or toe adjustment See: Alignment > Procedures > Toe Adjustment - Recirculating Ball Steering System. + Over 3 degree difference without a new LH tie rod end - Replace the LH tie rod end See: Tie Rod End > Removal and Replacement. NOTE: Any future alignment process on a recirculating ball steering systems should use this procedure.
2014 | Dodge or Ram Truck | RAM 2500 Truck 2WD | V8-5.7L CNG | Fuel Delivery and Air Induction ¦Service and Repair, Procedures: Draining Fuel Tank | DRAINING FUEL TANK Conventional Procedure WARNING: - The fuel system may be under constant fuel pressure even with the engine off. This pressure must be released before servicing the fuel tank. Due to a one-way check valve installed into the fuel fill fitting at the tank, the tank cannot be drained at the fuel fill cap. 1. Perform the fuel system pressure release procedure See: Fuel Pressure Release > Procedures > Fuel System Pressure Release Procedure 2. Disconnect the fuel supply line (2) from the fuel rail See: Fuel Line Coupler > Procedures > Quick Connect Fitting. NOTE: Tool number 8978-2 is used on 5/16" fuel lines while tool number 8531-1 is used on 3/8" fuel lines. 3. Install the appropriate fuel line adapter fitting from the Decay Tool, Fuel 8978A to the fuel supply line. Route the opposite end of this hose to an OSHA approved fuel storage tank such as the John Dow Gas Caddy 320-FC-P30-A or equivalent. 4. Using a diagnostic scan tool, activate the fuel pump until the fuel tank has been evacuated. Alternative Procedure NOTE: - If the electric fuel pump is not operating, the fuel tank must be removed and drained through the fuel pump module opening of the fuel tank. 1. Perform the Fuel System Pressure Release procedure See: Fuel Pressure Release > Procedures > Fuel System Pressure Release Procedure 2. Disconnect and isolate the negative battery cable (1). 3. Raise and support the vehicle. 4. Remove the fuel tank See: Fuel Tank > Removal and Replacement > Fuel Tank - Removal 5. Remove the fuel pump module (1) See: Fuel Tank > Removal and Replacement > Fuel Tank - Removal 6. Position a 3/8" hose into the fuel pump module opening of the fuel tank. 7. Attach the opposite end of this hose to the Fuel Chief Gas Caddy 320-FC-P30-A or an OSHA approved gas caddy. 8. Using the gas caddy, evacuate the fuel tank.
2014 | Dodge or Ram Truck | RAM 2500 Truck 2WD | V8-5.7L CNG | Fuel Receptacle (CNG) ¦Service and Repair, Procedures: Fuel Tube Purging - CNG | FUEL TUBE PURGING - CNG NOTE: WARNING See: Fuel Delivery and Air Induction > Technician Safety Information > Fuel System Warning . NOTE: If required, perform the gasoline system fuel pressure release under the standard procedures. NOTE: BEFORE ANY PART OF THE COMPRESSED NATURAL GAS (CNG) FUEL SYSTEM IS OPENED FOR REPAIR, THE SYSTEM MUST BE PURGED OF ALL NATURAL GAS. PURGING OF THE SYSTEM IS RECOMMENDED OUTDOORS OR A WELL VENTILATED AREA. NOTE: When purging the system. Not all of the CNG will be evacuated. Care must be taken when purging the CNG system. Use following procedure if the fuel injector rail is not equipped with a fuel pressure test port. 1. Open the CNG 1/4 turn valve access panel (2). 2. Verify the 1/4 turn valve is in the OPEN position. 3. Close the CNG cylinder tank manual shut off valves. NOTE: When both the gasoline and CNG fuel systems are operating normally and the engine coolant temperature above 18°C, the engine should start in CNG mode. If the engine is not operating in CNG mode, use wiTECH (R) to force CNG mode. NOTE: If the vehicle is unable to start. Cycle the ignition key multiple times to verify the CNG cylinder tanks are closed. 4. Start and run engine. 5. Monitor the pressure drop by the CNG fuel level indicator. NOTE: After the engine switches to gasoline mode, verify lower system pressure by monitoring the fuel gauge in the instrument cluster or the CNG tank pressure sensor using wiTECH(R). 6. Verify that the engine is operating on gasoline. 7. Monitor the cylinder tank high pressure sensor and the fuel rail sensor by using the wiTech(R). 8. Turn ignition key to OFF position. NOTE: The LOW SIDE line needs to be slowly open in order to verify the system does not have a faulty shut-off valve or regulator. 9. Using care. Loosen the low pressure line at the fuel rail. 10. Using care. Loosen the high pressure supply line to the fuel pressure regulator. NOTE: ALTHOUGH THE FUEL TUBES ARE NOW PURGED OF CNG, THE FUEL CYLINDERS ARE STILL UNDER HIGH-PRESSURE. DO NOT OPEN THE VALVES UNTIL ALL HIGH-PRESSURE COMPONENTS HAVE BEEN RESEALED. The fuel system must first be purged of natural gas if any of the following components are to be removed or repaired: + Any fuel tube (line) or fuel tube fitting + The fuel injector rail assembly + Any or all fuel injectors + The fuel temperature sensor + The fuel low-pressure sensor + The fuel gauge pressure sensor + The fuel fill receptacle + Any fuel cylinder + Any fuel control valve + The 1/4 turn manual shut-off valve + The fuel filters + The one-way check valves + Pressure regulator + The low-pressure fuel shut-off solenoid + The high-pressure solenoid NOTE: One or more Diagnostic Trouble Codes (DTC's) may have been stored in PCM memory due to a possible rough idle condition. A diagnostic scan tool must be used to erase a DTC. FUEL SYSTEM PRESSURE RELEASE A separate fuel pump relay is no longer used. A circuit within the Power Distribution Center (PDC) is used to control the electric fuel pump located within the fuel pump module. 1. Remove the fuel fill cap. 2. Remove the cover (1) from the housing base (2). 3. Remove fuse from the PDC. 4. Start and run the engine until it stalls. 5. Attempt restarting the engine until it will no longer start. 6. Turn the ignition key to the OFF position. CAUTION: Before separating a Quick-Connect fitting, pay attention to what type of fitting is being used. This will prevent unnecessary fitting or fitting latch breakage. NOTE: Excessive fuel spillage onto the gaskets can cause gaskets to expand and dislodge from gasket groove. 7. Place a rag or towel below the fuel line quick-connect fitting at the fuel rail. 8. Disconnect the fuel line quick-connect fitting at the fuel rail (1) and plug with a shipping cap to prevent spillage See: Fuel Line Coupler > Procedures > Quick Connect Fitting NOTE: - One or more Diagnostic Trouble Codes (DTC's) may have been stored in the PCM memory due to disconnecting fuel pump module circuit. A diagnostic scan tool must be used to erase a DTC.
2014 | Dodge or Ram Truck | RAM 2500 Truck 2WD | V8-5.7L CNG | Power Steering Fluid ¦Service and Repair, Procedures: Power Steering Fluid Level Checking | STANDARD PROCEDURE - POWER STEERING FLUID LEVEL CHECKING WARNING: - Fluid level should be checked with the engine off to prevent personal injury from moving parts. CAUTION: - MOPAR(R) ATF+4 is to be used in the power steering system. No other power steering or automatic transmission fluid is to be used in the system. Damage may result to the power steering pump and system if any other fluid is used, and do not overfill. The power steering fluid level can be viewed on the dipstick attached to the filler cap. There are two ranges listed on the dipstick, COLD and HOT. Before opening power steering system, wipe the reservoir filler cap free of dirt and debris. Remove the cap and check the fluid level on its dipstick. When the fluid is at normal ambient temperature, approximately 21°C to 27°C (70°F to 80°F), the fluid level should read between the minimum and maximum area of the cold range. When the fluid is hot, fluid level is allowed to read up to the highest end of the HOT range. Only add fluid when the vehicle is cold. Use only Mopar(R) ATF+4. Do not overfill the power steering system.
2014 | Dodge or Ram Truck | RAM 2500 Truck 2WD | V8-5.7L CNG | Automatic Transmission/Transaxle ¦Service and Repair, Procedures: 66RFE Automatic Transmission - Check Oil Level | FLUID LEVEL CHECK Low fluid level can cause a variety of conditions because it allows the pump to take in air along with the fluid. As in any hydraulic system, air bubbles make the fluid spongy, therefore, pressures will be low and build up slowly. Improper filling can also raise the fluid level too high. When the transmission has too much fluid, the geartrain churns up foam and cause the same conditions which occur with a low fluid level. In either case, air bubbles can cause overheating and fluid oxidation, and varnishing. This can interfere with normal valve, clutch, and accumulator operation. Foaming can also result in fluid escaping from the transmission vent where it may be mistaken for a leak. The transmission has a dipstick to check oil level. It is located on the right side of the engine. Be sure to wipe all dirt from dipstick handle before removing. The torque converter fills in both the P (PARK) and N (NEUTRAL) positions. Place the selector lever in P (PARK) to be sure that the fluid level check is accurate. The engine should be running at idle speed for at least one minute, with the vehicle on level ground. At normal operating temperature (approximately 82° C. or 180° F), the fluid level is correct if it is in the HOT region (cross-hatched area) on the oil level indicator. The fluid level will be approximately at the upper COLD hole of the dipstick at 21° C (70° F) fluid temperature. NOTE: - Engine and Transmission should be at normal operating temperature before performing this procedure. After the fluid has been checked, seat the dipstick fully to seal out water and dirt. 1. Start engine and apply parking brake. 2. Shift the transmission into DRIVE for approximately 2 seconds. 3. Shift the transmission into REVERSE for approximately 2 seconds. 4. Shift the transmission into PARK. 5. Hook up scan tool and select transmission. 6. Select sensors. 7. Read the transmission temperature value. 8. Compare the fluid temperature value with the chart. 9. Adjust transmission fluid level shown on the dipstick according to the Transmission Fluid Temperature Chart. NOTE: After adding any fluid to the transmission, wait a minimum of 2 minutes for the oil to fully drain from the fill tube into the transmission before rechecking the fluid level. 10. Check transmission for leaks.
2014 | Dodge or Ram Truck | RAM 2500 Truck 2WD | V8-5.7L CNG | Fluid - A/T ¦Service and Repair, Procedures: 66RFE Automatic Transmission - Check Oil Level | FLUID LEVEL CHECK Low fluid level can cause a variety of conditions because it allows the pump to take in air along with the fluid. As in any hydraulic system, air bubbles make the fluid spongy, therefore, pressures will be low and build up slowly. Improper filling can also raise the fluid level too high. When the transmission has too much fluid, the geartrain churns up foam and cause the same conditions which occur with a low fluid level. In either case, air bubbles can cause overheating and fluid oxidation, and varnishing. This can interfere with normal valve, clutch, and accumulator operation. Foaming can also result in fluid escaping from the transmission vent where it may be mistaken for a leak. The transmission has a dipstick to check oil level. It is located on the right side of the engine. Be sure to wipe all dirt from dipstick handle before removing. The torque converter fills in both the P (PARK) and N (NEUTRAL) positions. Place the selector lever in P (PARK) to be sure that the fluid level check is accurate. The engine should be running at idle speed for at least one minute, with the vehicle on level ground. At normal operating temperature (approximately 82° C. or 180° F), the fluid level is correct if it is in the HOT region (cross-hatched area) on the oil level indicator. The fluid level will be approximately at the upper COLD hole of the dipstick at 21° C (70° F) fluid temperature. NOTE: - Engine and Transmission should be at normal operating temperature before performing this procedure. After the fluid has been checked, seat the dipstick fully to seal out water and dirt. 1. Start engine and apply parking brake. 2. Shift the transmission into DRIVE for approximately 2 seconds. 3. Shift the transmission into REVERSE for approximately 2 seconds. 4. Shift the transmission into PARK. 5. Hook up scan tool and select transmission. 6. Select sensors. 7. Read the transmission temperature value. 8. Compare the fluid temperature value with the chart. 9. Adjust transmission fluid level shown on the dipstick according to the Transmission Fluid Temperature Chart. NOTE: After adding any fluid to the transmission, wait a minimum of 2 minutes for the oil to fully drain from the fill tube into the transmission before rechecking the fluid level. 10. Check transmission for leaks.
2014 | Dodge or Ram Truck | RAM 2500 Truck 2WD | V8-6.4L | Fuel Tank ¦Service and Repair, Procedures: Draining Fuel Tank | DRAINING FUEL TANK Conventional Procedure WARNING: - The fuel system may be under constant fuel pressure even with the engine off. This pressure must be released before servicing the fuel tank. Due to a one-way check valve installed into the fuel fill fitting at the tank, the tank cannot be drained at the fuel fill cap. 1. Perform the fuel system pressure release procedure See: Fuel Pressure Release > Procedures > Fuel System Pressure Release Procedure 2. Disconnect the fuel supply line (2) from the fuel rail See: Fuel Line Coupler > Procedures > Quick Connect Fitting. NOTE: Tool number 8978-2 is used on 5/16" fuel lines while tool number 8531-1 is used on 3/8" fuel lines. 3. Install the appropriate fuel line adapter fitting from the Decay Tool, Fuel 8978A to the fuel supply line. Route the opposite end of this hose to an OSHA approved fuel storage tank such as the John Dow Gas Caddy 320-FC-P30-A or equivalent. 4. Using a diagnostic scan tool, activate the fuel pump until the fuel tank has been evacuated. Alternative Procedure NOTE: - If the electric fuel pump is not operating, the fuel tank must be removed and drained through the fuel pump module opening of the fuel tank. 1. Perform the Fuel System Pressure Release procedure See: Fuel Pressure Release > Procedures > Fuel System Pressure Release Procedure 2. Disconnect and isolate the negative battery cable (1). 3. Raise and support the vehicle. 4. Remove the fuel tank See: Fuel Tank > Removal and Replacement > Fuel Tank - Removal 5. Remove the fuel pump module (1) See: Fuel Tank > Removal and Replacement > Fuel Tank - Removal 6. Position a 3/8" hose into the fuel pump module opening of the fuel tank. 7. Attach the opposite end of this hose to the Fuel Chief Gas Caddy 320-FC-P30-A or an OSHA approved gas caddy. 8. Using the gas caddy, evacuate the fuel tank.
2014 | Dodge or Ram Truck | RAM 2500 Truck 2WD | V8-6.4L | Steering ¦Service and Repair, Procedures: Power Steering Fluid Level Checking | STANDARD PROCEDURE - POWER STEERING FLUID LEVEL CHECKING WARNING: - Fluid level should be checked with the engine off to prevent personal injury from moving parts. CAUTION: - MOPAR(R) ATF+4 is to be used in the power steering system. No other power steering or automatic transmission fluid is to be used in the system. Damage may result to the power steering pump and system if any other fluid is used, and do not overfill. The power steering fluid level can be viewed on the dipstick attached to the filler cap. There are two ranges listed on the dipstick, COLD and HOT. Before opening power steering system, wipe the reservoir filler cap free of dirt and debris. Remove the cap and check the fluid level on its dipstick. When the fluid is at normal ambient temperature, approximately 21°C to 27°C (70°F to 80°F), the fluid level should read between the minimum and maximum area of the cold range. When the fluid is hot, fluid level is allowed to read up to the highest end of the HOT range. Only add fluid when the vehicle is cold. Use only Mopar(R) ATF+4. Do not overfill the power steering system.
2014 | Dodge or Ram Truck | RAM 2500 Truck 2WD | V8-6.4L | Alignment ¦Service and Repair, Procedures: Tie Rod Ball Stud Housing Misalignment Check | TIE ROD BALL STUD HOUSING MISALIGNMENT CHECK Special Tools: NOTE: - This procedure describes how to check for parallel alignment of the RH and LH steering tie rod ball stud housings. It is essential to have these within +/-3 degrees of parallel to prevent ball stud durability issues. NOTE: - All views, left side shown, right side similar. 1. Position the vehicle on a level surface with vehicle weight on the front tires, and place the front wheels in the straight ahead position 2. Make sure the circular bottom plane (2) of the LH and RH tie rod ball stud housings (1) are free of debris and burrs. NOTE: Measure and record the RH tie rod angle first to establish a baseline for the truck, then measure and record the LH tie rod angle using the same procedure used on the right tie rod. Measure both the RH and LH tie rod ball stud housing angles from underneath the truck using the following steps. 3. Hold the (10326-1) (2) securely under the circular bottom plane of the ball stud housing (1). Make sure the tool makes contact with the entire perimeter of the ball stud housing (1) and is not resting on the domed cap or grease fitting. NOTE: The angle on the inclinometer is POSITIVE WHEN THE NEEDLE IS FORWARD of the zero degree mark (pointing toward the front of the truck on both the LH or RH sides) and NEGATIVE WHEN AFTER the zero (pointing toward the rear of the truck). The tie rod angle readings should always be positive unless caster is significantly out of specifications. 4. Mount the (10326-2) (2) on the flat bottom surface of (10326-1) (1) in the fore-aft orientation. Record the tie rod angle, then repeat steps 3, 4 on the LH tie rod end. 5. Determine the offset of the RH and LH tie rod ball stud housings by calculating the difference between the LH and RH ball stud angles. For example, if one side is +3 degrees and the other side is -4 degrees then the difference is 7 degrees. + Equal to or less than 3 degree difference - no further action needs to be taken, return to the previous procedure step and continue that procedure. + Over 3 degree difference with a new LH tie rod end - Loosen the LH tie rod adjustment sleeve bolts and rotate the tie rod end to adjust the ball stud housing to within 3 degrees of the RH side, then proceed with alignment or toe adjustment See: Alignment > Procedures > Toe Adjustment - Recirculating Ball Steering System. + Over 3 degree difference without a new LH tie rod end - Replace the LH tie rod end See: Tie Rod End > Removal and Replacement. NOTE: Any future alignment process on a recirculating ball steering systems should use this procedure.
2014 | Dodge or Ram Truck | RAM 2500 Truck 2WD | V8-6.4L | Fuel Delivery and Air Induction ¦Service and Repair, Procedures: Draining Fuel Tank | DRAINING FUEL TANK Conventional Procedure WARNING: - The fuel system may be under constant fuel pressure even with the engine off. This pressure must be released before servicing the fuel tank. Due to a one-way check valve installed into the fuel fill fitting at the tank, the tank cannot be drained at the fuel fill cap. 1. Perform the fuel system pressure release procedure See: Fuel Pressure Release > Procedures > Fuel System Pressure Release Procedure 2. Disconnect the fuel supply line (2) from the fuel rail See: Fuel Line Coupler > Procedures > Quick Connect Fitting. NOTE: Tool number 8978-2 is used on 5/16" fuel lines while tool number 8531-1 is used on 3/8" fuel lines. 3. Install the appropriate fuel line adapter fitting from the Decay Tool, Fuel 8978A to the fuel supply line. Route the opposite end of this hose to an OSHA approved fuel storage tank such as the John Dow Gas Caddy 320-FC-P30-A or equivalent. 4. Using a diagnostic scan tool, activate the fuel pump until the fuel tank has been evacuated. Alternative Procedure NOTE: - If the electric fuel pump is not operating, the fuel tank must be removed and drained through the fuel pump module opening of the fuel tank. 1. Perform the Fuel System Pressure Release procedure See: Fuel Pressure Release > Procedures > Fuel System Pressure Release Procedure 2. Disconnect and isolate the negative battery cable (1). 3. Raise and support the vehicle. 4. Remove the fuel tank See: Fuel Tank > Removal and Replacement > Fuel Tank - Removal 5. Remove the fuel pump module (1) See: Fuel Tank > Removal and Replacement > Fuel Tank - Removal 6. Position a 3/8" hose into the fuel pump module opening of the fuel tank. 7. Attach the opposite end of this hose to the Fuel Chief Gas Caddy 320-FC-P30-A or an OSHA approved gas caddy. 8. Using the gas caddy, evacuate the fuel tank.
2014 | Dodge or Ram Truck | RAM 2500 Truck 2WD | V8-6.4L | Power Steering Fluid ¦Service and Repair, Procedures: Power Steering Fluid Level Checking | STANDARD PROCEDURE - POWER STEERING FLUID LEVEL CHECKING WARNING: - Fluid level should be checked with the engine off to prevent personal injury from moving parts. CAUTION: - MOPAR(R) ATF+4 is to be used in the power steering system. No other power steering or automatic transmission fluid is to be used in the system. Damage may result to the power steering pump and system if any other fluid is used, and do not overfill. The power steering fluid level can be viewed on the dipstick attached to the filler cap. There are two ranges listed on the dipstick, COLD and HOT. Before opening power steering system, wipe the reservoir filler cap free of dirt and debris. Remove the cap and check the fluid level on its dipstick. When the fluid is at normal ambient temperature, approximately 21°C to 27°C (70°F to 80°F), the fluid level should read between the minimum and maximum area of the cold range. When the fluid is hot, fluid level is allowed to read up to the highest end of the HOT range. Only add fluid when the vehicle is cold. Use only Mopar(R) ATF+4. Do not overfill the power steering system.
2014 | Dodge or Ram Truck | RAM 2500 Truck 2WD | V8-6.4L | Automatic Transmission/Transaxle ¦Service and Repair, Procedures: 66RFE Automatic Transmission - Check Oil Level | FLUID LEVEL CHECK Low fluid level can cause a variety of conditions because it allows the pump to take in air along with the fluid. As in any hydraulic system, air bubbles make the fluid spongy, therefore, pressures will be low and build up slowly. Improper filling can also raise the fluid level too high. When the transmission has too much fluid, the geartrain churns up foam and cause the same conditions which occur with a low fluid level. In either case, air bubbles can cause overheating and fluid oxidation, and varnishing. This can interfere with normal valve, clutch, and accumulator operation. Foaming can also result in fluid escaping from the transmission vent where it may be mistaken for a leak. The transmission has a dipstick to check oil level. It is located on the right side of the engine. Be sure to wipe all dirt from dipstick handle before removing. The torque converter fills in both the P (PARK) and N (NEUTRAL) positions. Place the selector lever in P (PARK) to be sure that the fluid level check is accurate. The engine should be running at idle speed for at least one minute, with the vehicle on level ground. At normal operating temperature (approximately 82° C. or 180° F), the fluid level is correct if it is in the HOT region (cross-hatched area) on the oil level indicator. The fluid level will be approximately at the upper COLD hole of the dipstick at 21° C (70° F) fluid temperature. NOTE: - Engine and Transmission should be at normal operating temperature before performing this procedure. After the fluid has been checked, seat the dipstick fully to seal out water and dirt. 1. Start engine and apply parking brake. 2. Shift the transmission into DRIVE for approximately 2 seconds. 3. Shift the transmission into REVERSE for approximately 2 seconds. 4. Shift the transmission into PARK. 5. Hook up scan tool and select transmission. 6. Select sensors. 7. Read the transmission temperature value. 8. Compare the fluid temperature value with the chart. 9. Adjust transmission fluid level shown on the dipstick according to the Transmission Fluid Temperature Chart. NOTE: After adding any fluid to the transmission, wait a minimum of 2 minutes for the oil to fully drain from the fill tube into the transmission before rechecking the fluid level. 10. Check transmission for leaks.
2014 | Dodge or Ram Truck | RAM 2500 Truck 2WD | V8-6.4L | Fluid - A/T ¦Service and Repair, Procedures: 66RFE Automatic Transmission - Check Oil Level | FLUID LEVEL CHECK Low fluid level can cause a variety of conditions because it allows the pump to take in air along with the fluid. As in any hydraulic system, air bubbles make the fluid spongy, therefore, pressures will be low and build up slowly. Improper filling can also raise the fluid level too high. When the transmission has too much fluid, the geartrain churns up foam and cause the same conditions which occur with a low fluid level. In either case, air bubbles can cause overheating and fluid oxidation, and varnishing. This can interfere with normal valve, clutch, and accumulator operation. Foaming can also result in fluid escaping from the transmission vent where it may be mistaken for a leak. The transmission has a dipstick to check oil level. It is located on the right side of the engine. Be sure to wipe all dirt from dipstick handle before removing. The torque converter fills in both the P (PARK) and N (NEUTRAL) positions. Place the selector lever in P (PARK) to be sure that the fluid level check is accurate. The engine should be running at idle speed for at least one minute, with the vehicle on level ground. At normal operating temperature (approximately 82° C. or 180° F), the fluid level is correct if it is in the HOT region (cross-hatched area) on the oil level indicator. The fluid level will be approximately at the upper COLD hole of the dipstick at 21° C (70° F) fluid temperature. NOTE: - Engine and Transmission should be at normal operating temperature before performing this procedure. After the fluid has been checked, seat the dipstick fully to seal out water and dirt. 1. Start engine and apply parking brake. 2. Shift the transmission into DRIVE for approximately 2 seconds. 3. Shift the transmission into REVERSE for approximately 2 seconds. 4. Shift the transmission into PARK. 5. Hook up scan tool and select transmission. 6. Select sensors. 7. Read the transmission temperature value. 8. Compare the fluid temperature value with the chart. 9. Adjust transmission fluid level shown on the dipstick according to the Transmission Fluid Temperature Chart. NOTE: After adding any fluid to the transmission, wait a minimum of 2 minutes for the oil to fully drain from the fill tube into the transmission before rechecking the fluid level. 10. Check transmission for leaks.
2014 | Dodge or Ram Truck | RAM 2500 Truck 4WD | L6-6.7L DSL Turbo | Fuel Tank ¦Service and Repair, Procedures: Draining Fuel Tank | DRAINING FUEL TANK Special Tools: NOTE: - Two different procedures may be used to drain fuel tank: using a diagnostic scan tool to activate the fuel pump relay and drain the fuel tank, or remove the fuel pump. Due to a one-way check valve installed into the fuel fill opening fitting at the tank, the tank cannot be drained conventionally at the fill cap. Conventional Procedure 1. Disconnect the fuel supply line quick-connect fitting at the fuel filter See: Fuel Line Coupler > Procedures > Quick Connect Fitting. 2. Install the appropriate Fuel Line Adapters/Fitting from the (8978A). Route the opposite end of this hose to an diesel fuel draining station. Using a scan tool, activate the fuel pump and drain the tank until empty. Alternative Procedure NOTE: - If electric fuel pump is not operating, fuel must be drained through fuel fill fitting at tank. Refer to following procedures. 1. Disconnect the negative battery cable. 2. Remove the fuel pump module See: Fuel Tank > Removal and Replacement > Fuel Tank - Removal. 3. After the fuel pump module has been removed, drain fuel tank into an approved diesel fuel draining station.
2014 | Dodge or Ram Truck | RAM 2500 Truck 4WD | L6-6.7L DSL Turbo | Engine Oil ¦Service and Repair, Procedures: Engine Oil Level Check | ENGINE OIL LEVEL CAUTION: - Do not overfill crankcase with engine oil, oil foaming and oil pressure loss can result. To ensure proper lubrication of an engine, the engine oil must be maintained at an acceptable level. The acceptable oil level is in the SAFE RANGE (3) on the engine oil dipstick. NOTE: - Note: The best time to check the engine oil level is after the engine is at operating temperature and has been turned off (not running) for 30 minutes. 1. Position vehicle on level surface. 2. With engine OFF, allow approximately 30 minutes for oil to settle to bottom of crankcase, remove engine oil dipstick. 3. Wipe dipstick clean. 4. Replace dipstick and verify it is seated in the tube. 5. Remove dipstick, with handle held above the tip, take oil level reading. 6. Add oil only if level is below the SAFE RANGE (1) area on the dipstick. 7. Replace the engine oil dipstick.
2014 | Dodge or Ram Truck | RAM 2500 Truck 4WD | L6-6.7L DSL Turbo | Steering ¦Service and Repair, Procedures: Power Steering Fluid Level Checking | STANDARD PROCEDURE - POWER STEERING FLUID LEVEL CHECKING WARNING: - Fluid level should be checked with the engine off to prevent personal injury from moving parts. CAUTION: - MOPAR(R) ATF+4 is to be used in the power steering system. No other power steering or automatic transmission fluid is to be used in the system. Damage may result to the power steering pump and system if any other fluid is used, and do not overfill. The power steering fluid level can be viewed on the dipstick attached to the filler cap. There are two ranges listed on the dipstick, COLD and HOT. Before opening power steering system, wipe the reservoir filler cap free of dirt and debris. Remove the cap and check the fluid level on its dipstick. When the fluid is at normal ambient temperature, approximately 21°C to 27°C (70°F to 80°F), the fluid level should read between the minimum and maximum area of the cold range. When the fluid is hot, fluid level is allowed to read up to the highest end of the HOT range. Only add fluid when the vehicle is cold. Use only Mopar(R) ATF+4. Do not overfill the power steering system.
2014 | Dodge or Ram Truck | RAM 2500 Truck 4WD | L6-6.7L DSL Turbo | Alignment ¦Service and Repair, Procedures: Tie Rod Ball Stud Housing Misalignment Check | TIE ROD BALL STUD HOUSING MISALIGNMENT CHECK Special Tools: NOTE: - This procedure describes how to check for parallel alignment of the RH and LH steering tie rod ball stud housings. It is essential to have these within +/-3 degrees of parallel to prevent ball stud durability issues. NOTE: - All views, left side shown, right side similar. 1. Position the vehicle on a level surface with vehicle weight on the front tires, and place the front wheels in the straight ahead position 2. Make sure the circular bottom plane (2) of the LH and RH tie rod ball stud housings (1) are free of debris and burrs. NOTE: Measure and record the RH tie rod angle first to establish a baseline for the truck, then measure and record the LH tie rod angle using the same procedure used on the right tie rod. Measure both the RH and LH tie rod ball stud housing angles from underneath the truck using the following steps. 3. Hold the (10326-1) (2) securely under the circular bottom plane of the ball stud housing (1). Make sure the tool makes contact with the entire perimeter of the ball stud housing (1) and is not resting on the domed cap or grease fitting. NOTE: The angle on the inclinometer is POSITIVE WHEN THE NEEDLE IS FORWARD of the zero degree mark (pointing toward the front of the truck on both the LH or RH sides) and NEGATIVE WHEN AFTER the zero (pointing toward the rear of the truck). The tie rod angle readings should always be positive unless caster is significantly out of specifications. 4. Mount the (10326-2) (2) on the flat bottom surface of (10326-1) (1) in the fore-aft orientation. Record the tie rod angle, then repeat steps 3, 4 on the LH tie rod end. 5. Determine the offset of the RH and LH tie rod ball stud housings by calculating the difference between the LH and RH ball stud angles. For example, if one side is +3 degrees and the other side is -4 degrees then the difference is 7 degrees. + Equal to or less than 3 degree difference - no further action needs to be taken, return to the previous procedure step and continue that procedure. + Over 3 degree difference with a new LH tie rod end - Loosen the LH tie rod adjustment sleeve bolts and rotate the tie rod end to adjust the ball stud housing to within 3 degrees of the RH side, then proceed with alignment or toe adjustment See: Alignment > Procedures > Toe Adjustment - Recirculating Ball Steering System. + Over 3 degree difference without a new LH tie rod end - Replace the LH tie rod end See: Tie Rod End > Removal and Replacement. NOTE: Any future alignment process on a recirculating ball steering systems should use this procedure.
2014 | Dodge or Ram Truck | RAM 2500 Truck 4WD | L6-6.7L DSL Turbo | Fuel Delivery and Air Induction ¦Service and Repair, Procedures: Draining Fuel Tank | DRAINING FUEL TANK Conventional Procedure WARNING: - The fuel system may be under constant fuel pressure even with the engine off. This pressure must be released before servicing the fuel tank. Due to a one-way check valve installed into the fuel fill fitting at the tank, the tank cannot be drained at the fuel fill cap. 1. Perform the fuel system pressure release procedure See: Fuel Pressure Release > Procedures > Fuel System Pressure Release Procedure 2. Disconnect the fuel supply line (2) from the fuel rail See: Fuel Line Coupler > Procedures > Quick Connect Fitting. NOTE: Tool number 8978-2 is used on 5/16" fuel lines while tool number 8531-1 is used on 3/8" fuel lines. 3. Install the appropriate fuel line adapter fitting from the Decay Tool, Fuel 8978A to the fuel supply line. Route the opposite end of this hose to an OSHA approved fuel storage tank such as the John Dow Gas Caddy 320-FC-P30-A or equivalent. 4. Using a diagnostic scan tool, activate the fuel pump until the fuel tank has been evacuated. Alternative Procedure NOTE: - If the electric fuel pump is not operating, the fuel tank must be removed and drained through the fuel pump module opening of the fuel tank. 1. Perform the Fuel System Pressure Release procedure See: Fuel Pressure Release > Procedures > Fuel System Pressure Release Procedure 2. Disconnect and isolate the negative battery cable (1). 3. Raise and support the vehicle. 4. Remove the fuel tank See: Fuel Tank > Removal and Replacement > Fuel Tank - Removal 5. Remove the fuel pump module (1) See: Fuel Tank > Removal and Replacement > Fuel Tank - Removal 6. Position a 3/8" hose into the fuel pump module opening of the fuel tank. 7. Attach the opposite end of this hose to the Fuel Chief Gas Caddy 320-FC-P30-A or an OSHA approved gas caddy. 8. Using the gas caddy, evacuate the fuel tank.
2014 | Dodge or Ram Truck | RAM 2500 Truck 4WD | L6-6.7L DSL Turbo | Power Steering Fluid ¦Service and Repair, Procedures: Power Steering Fluid Level Checking | STANDARD PROCEDURE - POWER STEERING FLUID LEVEL CHECKING WARNING: - Fluid level should be checked with the engine off to prevent personal injury from moving parts. CAUTION: - MOPAR(R) ATF+4 is to be used in the power steering system. No other power steering or automatic transmission fluid is to be used in the system. Damage may result to the power steering pump and system if any other fluid is used, and do not overfill. The power steering fluid level can be viewed on the dipstick attached to the filler cap. There are two ranges listed on the dipstick, COLD and HOT. Before opening power steering system, wipe the reservoir filler cap free of dirt and debris. Remove the cap and check the fluid level on its dipstick. When the fluid is at normal ambient temperature, approximately 21°C to 27°C (70°F to 80°F), the fluid level should read between the minimum and maximum area of the cold range. When the fluid is hot, fluid level is allowed to read up to the highest end of the HOT range. Only add fluid when the vehicle is cold. Use only Mopar(R) ATF+4. Do not overfill the power steering system.
2014 | Dodge or Ram Truck | RAM 2500 Truck 4WD | L6-6.7L DSL Turbo | Automatic Transmission/Transaxle ¦Service and Repair, Procedures: 68RFE Automatic Transmission - Check Oil Level | FLUID LEVEL CHECK Low fluid level can cause a variety of conditions because it allows the pump to take in air along with the fluid. As in any hydraulic system, air bubbles make the fluid spongy, therefore, pressures will be low and build up slowly. Improper filling can also raise the fluid level too high. When the transmission has too much fluid, the geartrain churns up foam and cause the same conditions which occur with a low fluid level. In either case, air bubbles can cause overheating and fluid oxidation, and varnishing. This can interfere with normal valve, clutch, and accumulator operation. Foaming can also result in fluid escaping from the transmission vent where it may be mistaken for a leak. The transmission has a dipstick to check oil level. It is located on the right side of the engine. Be sure to wipe all dirt from dipstick handle before removing. The torque converter fills in both the P (PARK) and N (NEUTRAL) positions. Place the selector lever in P (PARK) to be sure that the fluid level check is accurate. The engine should be running at idle speed for at least one minute, with the vehicle on level ground. At normal operating temperature (approximately 82° C. or 180° F), the fluid level is correct if it is in the HOT region (cross-hatched area) on the oil level indicator. The fluid level will be approximately at the upper COLD hole of the dipstick at 21° C (70° F) fluid temperature. NOTE: - Engine and Transmission should be at normal operating temperature before performing this procedure. After the fluid has been checked, seat the dipstick fully to seal out water and dirt. 1. Start engine and apply parking brake. 2. Shift the transmission into DRIVE for approximately 2 seconds. 3. Shift the transmission into REVERSE for approximately 2 seconds. 4. Shift the transmission into PARK. 5. Hook up scan tool and select transmission. 6. Select sensors. 7. Read the transmission temperature value. 8. Compare the fluid temperature value with the chart. 9. Adjust transmission fluid level shown on the dipstick according to the Transmission Fluid Temperature Chart. NOTE: After adding any fluid to the transmission, wait a minimum of 2 minutes for the oil to fully drain from the fill tube into the transmission before rechecking the fluid level. 10. Check transmission for leaks.
2014 | Dodge or Ram Truck | RAM 2500 Truck 4WD | L6-6.7L DSL Turbo | Fluid - A/T ¦Service and Repair, Procedures: 68RFE Automatic Transmission - Check Oil Level | FLUID LEVEL CHECK Low fluid level can cause a variety of conditions because it allows the pump to take in air along with the fluid. As in any hydraulic system, air bubbles make the fluid spongy, therefore, pressures will be low and build up slowly. Improper filling can also raise the fluid level too high. When the transmission has too much fluid, the geartrain churns up foam and cause the same conditions which occur with a low fluid level. In either case, air bubbles can cause overheating and fluid oxidation, and varnishing. This can interfere with normal valve, clutch, and accumulator operation. Foaming can also result in fluid escaping from the transmission vent where it may be mistaken for a leak. The transmission has a dipstick to check oil level. It is located on the right side of the engine. Be sure to wipe all dirt from dipstick handle before removing. The torque converter fills in both the P (PARK) and N (NEUTRAL) positions. Place the selector lever in P (PARK) to be sure that the fluid level check is accurate. The engine should be running at idle speed for at least one minute, with the vehicle on level ground. At normal operating temperature (approximately 82° C. or 180° F), the fluid level is correct if it is in the HOT region (cross-hatched area) on the oil level indicator. The fluid level will be approximately at the upper COLD hole of the dipstick at 21° C (70° F) fluid temperature. NOTE: - Engine and Transmission should be at normal operating temperature before performing this procedure. After the fluid has been checked, seat the dipstick fully to seal out water and dirt. 1. Start engine and apply parking brake. 2. Shift the transmission into DRIVE for approximately 2 seconds. 3. Shift the transmission into REVERSE for approximately 2 seconds. 4. Shift the transmission into PARK. 5. Hook up scan tool and select transmission. 6. Select sensors. 7. Read the transmission temperature value. 8. Compare the fluid temperature value with the chart. 9. Adjust transmission fluid level shown on the dipstick according to the Transmission Fluid Temperature Chart. NOTE: After adding any fluid to the transmission, wait a minimum of 2 minutes for the oil to fully drain from the fill tube into the transmission before rechecking the fluid level. 10. Check transmission for leaks.
2014 | Dodge or Ram Truck | RAM 2500 Truck 4WD | L6-6.7L DSL Turbo High Output | Fuel Tank ¦Service and Repair, Procedures: Draining Fuel Tank | DRAINING FUEL TANK Special Tools: NOTE: - Two different procedures may be used to drain fuel tank: using a diagnostic scan tool to activate the fuel pump relay and drain the fuel tank, or remove the fuel pump. Due to a one-way check valve installed into the fuel fill opening fitting at the tank, the tank cannot be drained conventionally at the fill cap. Conventional Procedure 1. Disconnect the fuel supply line quick-connect fitting at the fuel filter See: Fuel Line Coupler > Procedures > Quick Connect Fitting. 2. Install the appropriate Fuel Line Adapters/Fitting from the (8978A). Route the opposite end of this hose to an diesel fuel draining station. Using a scan tool, activate the fuel pump and drain the tank until empty. Alternative Procedure NOTE: - If electric fuel pump is not operating, fuel must be drained through fuel fill fitting at tank. Refer to following procedures. 1. Disconnect the negative battery cable. 2. Remove the fuel pump module See: Fuel Tank > Removal and Replacement > Fuel Tank - Removal. 3. After the fuel pump module has been removed, drain fuel tank into an approved diesel fuel draining station.
2014 | Dodge or Ram Truck | RAM 2500 Truck 4WD | L6-6.7L DSL Turbo High Output | Engine Oil ¦Service and Repair, Procedures: Engine Oil Level Check | ENGINE OIL LEVEL CAUTION: - Do not overfill crankcase with engine oil, oil foaming and oil pressure loss can result. To ensure proper lubrication of an engine, the engine oil must be maintained at an acceptable level. The acceptable oil level is in the SAFE RANGE (3) on the engine oil dipstick. NOTE: - Note: The best time to check the engine oil level is after the engine is at operating temperature and has been turned off (not running) for 30 minutes. 1. Position vehicle on level surface. 2. With engine OFF, allow approximately 30 minutes for oil to settle to bottom of crankcase, remove engine oil dipstick. 3. Wipe dipstick clean. 4. Replace dipstick and verify it is seated in the tube. 5. Remove dipstick, with handle held above the tip, take oil level reading. 6. Add oil only if level is below the SAFE RANGE (1) area on the dipstick. 7. Replace the engine oil dipstick.
2014 | Dodge or Ram Truck | RAM 2500 Truck 4WD | L6-6.7L DSL Turbo High Output | Steering ¦Service and Repair, Procedures: Power Steering Fluid Level Checking | STANDARD PROCEDURE - POWER STEERING FLUID LEVEL CHECKING WARNING: - Fluid level should be checked with the engine off to prevent personal injury from moving parts. CAUTION: - MOPAR(R) ATF+4 is to be used in the power steering system. No other power steering or automatic transmission fluid is to be used in the system. Damage may result to the power steering pump and system if any other fluid is used, and do not overfill. The power steering fluid level can be viewed on the dipstick attached to the filler cap. There are two ranges listed on the dipstick, COLD and HOT. Before opening power steering system, wipe the reservoir filler cap free of dirt and debris. Remove the cap and check the fluid level on its dipstick. When the fluid is at normal ambient temperature, approximately 21°C to 27°C (70°F to 80°F), the fluid level should read between the minimum and maximum area of the cold range. When the fluid is hot, fluid level is allowed to read up to the highest end of the HOT range. Only add fluid when the vehicle is cold. Use only Mopar(R) ATF+4. Do not overfill the power steering system.
2014 | Dodge or Ram Truck | RAM 2500 Truck 4WD | L6-6.7L DSL Turbo High Output | Alignment ¦Service and Repair, Procedures: Tie Rod Ball Stud Housing Misalignment Check | TIE ROD BALL STUD HOUSING MISALIGNMENT CHECK Special Tools: NOTE: - This procedure describes how to check for parallel alignment of the RH and LH steering tie rod ball stud housings. It is essential to have these within +/-3 degrees of parallel to prevent ball stud durability issues. NOTE: - All views, left side shown, right side similar. 1. Position the vehicle on a level surface with vehicle weight on the front tires, and place the front wheels in the straight ahead position 2. Make sure the circular bottom plane (2) of the LH and RH tie rod ball stud housings (1) are free of debris and burrs. NOTE: Measure and record the RH tie rod angle first to establish a baseline for the truck, then measure and record the LH tie rod angle using the same procedure used on the right tie rod. Measure both the RH and LH tie rod ball stud housing angles from underneath the truck using the following steps. 3. Hold the (10326-1) (2) securely under the circular bottom plane of the ball stud housing (1). Make sure the tool makes contact with the entire perimeter of the ball stud housing (1) and is not resting on the domed cap or grease fitting. NOTE: The angle on the inclinometer is POSITIVE WHEN THE NEEDLE IS FORWARD of the zero degree mark (pointing toward the front of the truck on both the LH or RH sides) and NEGATIVE WHEN AFTER the zero (pointing toward the rear of the truck). The tie rod angle readings should always be positive unless caster is significantly out of specifications. 4. Mount the (10326-2) (2) on the flat bottom surface of (10326-1) (1) in the fore-aft orientation. Record the tie rod angle, then repeat steps 3, 4 on the LH tie rod end. 5. Determine the offset of the RH and LH tie rod ball stud housings by calculating the difference between the LH and RH ball stud angles. For example, if one side is +3 degrees and the other side is -4 degrees then the difference is 7 degrees. + Equal to or less than 3 degree difference - no further action needs to be taken, return to the previous procedure step and continue that procedure. + Over 3 degree difference with a new LH tie rod end - Loosen the LH tie rod adjustment sleeve bolts and rotate the tie rod end to adjust the ball stud housing to within 3 degrees of the RH side, then proceed with alignment or toe adjustment See: Alignment > Procedures > Toe Adjustment - Recirculating Ball Steering System. + Over 3 degree difference without a new LH tie rod end - Replace the LH tie rod end See: Tie Rod End > Removal and Replacement. NOTE: Any future alignment process on a recirculating ball steering systems should use this procedure.
2014 | Dodge or Ram Truck | RAM 2500 Truck 4WD | L6-6.7L DSL Turbo High Output | Fuel Delivery and Air Induction ¦Service and Repair, Procedures: Draining Fuel Tank | DRAINING FUEL TANK Conventional Procedure WARNING: - The fuel system may be under constant fuel pressure even with the engine off. This pressure must be released before servicing the fuel tank. Due to a one-way check valve installed into the fuel fill fitting at the tank, the tank cannot be drained at the fuel fill cap. 1. Perform the fuel system pressure release procedure See: Fuel Pressure Release > Procedures > Fuel System Pressure Release Procedure 2. Disconnect the fuel supply line (2) from the fuel rail See: Fuel Line Coupler > Procedures > Quick Connect Fitting. NOTE: Tool number 8978-2 is used on 5/16" fuel lines while tool number 8531-1 is used on 3/8" fuel lines. 3. Install the appropriate fuel line adapter fitting from the Decay Tool, Fuel 8978A to the fuel supply line. Route the opposite end of this hose to an OSHA approved fuel storage tank such as the John Dow Gas Caddy 320-FC-P30-A or equivalent. 4. Using a diagnostic scan tool, activate the fuel pump until the fuel tank has been evacuated. Alternative Procedure NOTE: - If the electric fuel pump is not operating, the fuel tank must be removed and drained through the fuel pump module opening of the fuel tank. 1. Perform the Fuel System Pressure Release procedure See: Fuel Pressure Release > Procedures > Fuel System Pressure Release Procedure 2. Disconnect and isolate the negative battery cable (1). 3. Raise and support the vehicle. 4. Remove the fuel tank See: Fuel Tank > Removal and Replacement > Fuel Tank - Removal 5. Remove the fuel pump module (1) See: Fuel Tank > Removal and Replacement > Fuel Tank - Removal 6. Position a 3/8" hose into the fuel pump module opening of the fuel tank. 7. Attach the opposite end of this hose to the Fuel Chief Gas Caddy 320-FC-P30-A or an OSHA approved gas caddy. 8. Using the gas caddy, evacuate the fuel tank.
2014 | Dodge or Ram Truck | RAM 2500 Truck 4WD | L6-6.7L DSL Turbo High Output | Power Steering Fluid ¦Service and Repair, Procedures: Power Steering Fluid Level Checking | STANDARD PROCEDURE - POWER STEERING FLUID LEVEL CHECKING WARNING: - Fluid level should be checked with the engine off to prevent personal injury from moving parts. CAUTION: - MOPAR(R) ATF+4 is to be used in the power steering system. No other power steering or automatic transmission fluid is to be used in the system. Damage may result to the power steering pump and system if any other fluid is used, and do not overfill. The power steering fluid level can be viewed on the dipstick attached to the filler cap. There are two ranges listed on the dipstick, COLD and HOT. Before opening power steering system, wipe the reservoir filler cap free of dirt and debris. Remove the cap and check the fluid level on its dipstick. When the fluid is at normal ambient temperature, approximately 21°C to 27°C (70°F to 80°F), the fluid level should read between the minimum and maximum area of the cold range. When the fluid is hot, fluid level is allowed to read up to the highest end of the HOT range. Only add fluid when the vehicle is cold. Use only Mopar(R) ATF+4. Do not overfill the power steering system.
2014 | Dodge or Ram Truck | RAM 2500 Truck 4WD | L6-6.7L DSL Turbo High Output | Automatic Transmission/Transaxle ¦Service and Repair, Procedures: 68RFE Automatic Transmission - Check Oil Level | FLUID LEVEL CHECK Low fluid level can cause a variety of conditions because it allows the pump to take in air along with the fluid. As in any hydraulic system, air bubbles make the fluid spongy, therefore, pressures will be low and build up slowly. Improper filling can also raise the fluid level too high. When the transmission has too much fluid, the geartrain churns up foam and cause the same conditions which occur with a low fluid level. In either case, air bubbles can cause overheating and fluid oxidation, and varnishing. This can interfere with normal valve, clutch, and accumulator operation. Foaming can also result in fluid escaping from the transmission vent where it may be mistaken for a leak. The transmission has a dipstick to check oil level. It is located on the right side of the engine. Be sure to wipe all dirt from dipstick handle before removing. The torque converter fills in both the P (PARK) and N (NEUTRAL) positions. Place the selector lever in P (PARK) to be sure that the fluid level check is accurate. The engine should be running at idle speed for at least one minute, with the vehicle on level ground. At normal operating temperature (approximately 82° C. or 180° F), the fluid level is correct if it is in the HOT region (cross-hatched area) on the oil level indicator. The fluid level will be approximately at the upper COLD hole of the dipstick at 21° C (70° F) fluid temperature. NOTE: - Engine and Transmission should be at normal operating temperature before performing this procedure. After the fluid has been checked, seat the dipstick fully to seal out water and dirt. 1. Start engine and apply parking brake. 2. Shift the transmission into DRIVE for approximately 2 seconds. 3. Shift the transmission into REVERSE for approximately 2 seconds. 4. Shift the transmission into PARK. 5. Hook up scan tool and select transmission. 6. Select sensors. 7. Read the transmission temperature value. 8. Compare the fluid temperature value with the chart. 9. Adjust transmission fluid level shown on the dipstick according to the Transmission Fluid Temperature Chart. NOTE: After adding any fluid to the transmission, wait a minimum of 2 minutes for the oil to fully drain from the fill tube into the transmission before rechecking the fluid level. 10. Check transmission for leaks.
2014 | Dodge or Ram Truck | RAM 2500 Truck 4WD | L6-6.7L DSL Turbo High Output | Fluid - A/T ¦Service and Repair, Procedures: 68RFE Automatic Transmission - Check Oil Level | FLUID LEVEL CHECK Low fluid level can cause a variety of conditions because it allows the pump to take in air along with the fluid. As in any hydraulic system, air bubbles make the fluid spongy, therefore, pressures will be low and build up slowly. Improper filling can also raise the fluid level too high. When the transmission has too much fluid, the geartrain churns up foam and cause the same conditions which occur with a low fluid level. In either case, air bubbles can cause overheating and fluid oxidation, and varnishing. This can interfere with normal valve, clutch, and accumulator operation. Foaming can also result in fluid escaping from the transmission vent where it may be mistaken for a leak. The transmission has a dipstick to check oil level. It is located on the right side of the engine. Be sure to wipe all dirt from dipstick handle before removing. The torque converter fills in both the P (PARK) and N (NEUTRAL) positions. Place the selector lever in P (PARK) to be sure that the fluid level check is accurate. The engine should be running at idle speed for at least one minute, with the vehicle on level ground. At normal operating temperature (approximately 82° C. or 180° F), the fluid level is correct if it is in the HOT region (cross-hatched area) on the oil level indicator. The fluid level will be approximately at the upper COLD hole of the dipstick at 21° C (70° F) fluid temperature. NOTE: - Engine and Transmission should be at normal operating temperature before performing this procedure. After the fluid has been checked, seat the dipstick fully to seal out water and dirt. 1. Start engine and apply parking brake. 2. Shift the transmission into DRIVE for approximately 2 seconds. 3. Shift the transmission into REVERSE for approximately 2 seconds. 4. Shift the transmission into PARK. 5. Hook up scan tool and select transmission. 6. Select sensors. 7. Read the transmission temperature value. 8. Compare the fluid temperature value with the chart. 9. Adjust transmission fluid level shown on the dipstick according to the Transmission Fluid Temperature Chart. NOTE: After adding any fluid to the transmission, wait a minimum of 2 minutes for the oil to fully drain from the fill tube into the transmission before rechecking the fluid level. 10. Check transmission for leaks.
2014 | Dodge or Ram Truck | RAM 2500 Truck 4WD | V8-5.7L | Fuel Tank ¦Service and Repair, Procedures: Draining Fuel Tank | DRAINING FUEL TANK Conventional Procedure WARNING: - The fuel system may be under constant fuel pressure even with the engine off. This pressure must be released before servicing the fuel tank. Due to a one-way check valve installed into the fuel fill fitting at the tank, the tank cannot be drained at the fuel fill cap. 1. Perform the fuel system pressure release procedure See: Fuel Pressure Release > Procedures > Fuel System Pressure Release Procedure 2. Disconnect the fuel supply line (2) from the fuel rail See: Fuel Line Coupler > Procedures > Quick Connect Fitting. NOTE: Tool number 8978-2 is used on 5/16" fuel lines while tool number 8531-1 is used on 3/8" fuel lines. 3. Install the appropriate fuel line adapter fitting from the Decay Tool, Fuel 8978A to the fuel supply line. Route the opposite end of this hose to an OSHA approved fuel storage tank such as the John Dow Gas Caddy 320-FC-P30-A or equivalent. 4. Using a diagnostic scan tool, activate the fuel pump until the fuel tank has been evacuated. Alternative Procedure NOTE: - If the electric fuel pump is not operating, the fuel tank must be removed and drained through the fuel pump module opening of the fuel tank. 1. Perform the Fuel System Pressure Release procedure See: Fuel Pressure Release > Procedures > Fuel System Pressure Release Procedure 2. Disconnect and isolate the negative battery cable (1). 3. Raise and support the vehicle. 4. Remove the fuel tank See: Fuel Tank > Removal and Replacement > Fuel Tank - Removal 5. Remove the fuel pump module (1) See: Fuel Tank > Removal and Replacement > Fuel Tank - Removal 6. Position a 3/8" hose into the fuel pump module opening of the fuel tank. 7. Attach the opposite end of this hose to the Fuel Chief Gas Caddy 320-FC-P30-A or an OSHA approved gas caddy. 8. Using the gas caddy, evacuate the fuel tank.
2014 | Dodge or Ram Truck | RAM 2500 Truck 4WD | V8-5.7L | Steering ¦Service and Repair, Procedures: Power Steering Fluid Level Checking | STANDARD PROCEDURE - POWER STEERING FLUID LEVEL CHECKING WARNING: - Fluid level should be checked with the engine off to prevent personal injury from moving parts. CAUTION: - MOPAR(R) ATF+4 is to be used in the power steering system. No other power steering or automatic transmission fluid is to be used in the system. Damage may result to the power steering pump and system if any other fluid is used, and do not overfill. The power steering fluid level can be viewed on the dipstick attached to the filler cap. There are two ranges listed on the dipstick, COLD and HOT. Before opening power steering system, wipe the reservoir filler cap free of dirt and debris. Remove the cap and check the fluid level on its dipstick. When the fluid is at normal ambient temperature, approximately 21°C to 27°C (70°F to 80°F), the fluid level should read between the minimum and maximum area of the cold range. When the fluid is hot, fluid level is allowed to read up to the highest end of the HOT range. Only add fluid when the vehicle is cold. Use only Mopar(R) ATF+4. Do not overfill the power steering system.
2014 | Dodge or Ram Truck | RAM 2500 Truck 4WD | V8-5.7L | Alignment ¦Service and Repair, Procedures: Tie Rod Ball Stud Housing Misalignment Check | TIE ROD BALL STUD HOUSING MISALIGNMENT CHECK Special Tools: NOTE: - This procedure describes how to check for parallel alignment of the RH and LH steering tie rod ball stud housings. It is essential to have these within +/-3 degrees of parallel to prevent ball stud durability issues. NOTE: - All views, left side shown, right side similar. 1. Position the vehicle on a level surface with vehicle weight on the front tires, and place the front wheels in the straight ahead position 2. Make sure the circular bottom plane (2) of the LH and RH tie rod ball stud housings (1) are free of debris and burrs. NOTE: Measure and record the RH tie rod angle first to establish a baseline for the truck, then measure and record the LH tie rod angle using the same procedure used on the right tie rod. Measure both the RH and LH tie rod ball stud housing angles from underneath the truck using the following steps. 3. Hold the (10326-1) (2) securely under the circular bottom plane of the ball stud housing (1). Make sure the tool makes contact with the entire perimeter of the ball stud housing (1) and is not resting on the domed cap or grease fitting. NOTE: The angle on the inclinometer is POSITIVE WHEN THE NEEDLE IS FORWARD of the zero degree mark (pointing toward the front of the truck on both the LH or RH sides) and NEGATIVE WHEN AFTER the zero (pointing toward the rear of the truck). The tie rod angle readings should always be positive unless caster is significantly out of specifications. 4. Mount the (10326-2) (2) on the flat bottom surface of (10326-1) (1) in the fore-aft orientation. Record the tie rod angle, then repeat steps 3, 4 on the LH tie rod end. 5. Determine the offset of the RH and LH tie rod ball stud housings by calculating the difference between the LH and RH ball stud angles. For example, if one side is +3 degrees and the other side is -4 degrees then the difference is 7 degrees. + Equal to or less than 3 degree difference - no further action needs to be taken, return to the previous procedure step and continue that procedure. + Over 3 degree difference with a new LH tie rod end - Loosen the LH tie rod adjustment sleeve bolts and rotate the tie rod end to adjust the ball stud housing to within 3 degrees of the RH side, then proceed with alignment or toe adjustment See: Alignment > Procedures > Toe Adjustment - Recirculating Ball Steering System. + Over 3 degree difference without a new LH tie rod end - Replace the LH tie rod end See: Tie Rod End > Removal and Replacement. NOTE: Any future alignment process on a recirculating ball steering systems should use this procedure.
2014 | Dodge or Ram Truck | RAM 2500 Truck 4WD | V8-5.7L | Fuel Delivery and Air Induction ¦Service and Repair, Procedures: Draining Fuel Tank | DRAINING FUEL TANK Conventional Procedure WARNING: - The fuel system may be under constant fuel pressure even with the engine off. This pressure must be released before servicing the fuel tank. Due to a one-way check valve installed into the fuel fill fitting at the tank, the tank cannot be drained at the fuel fill cap. 1. Perform the fuel system pressure release procedure See: Fuel Pressure Release > Procedures > Fuel System Pressure Release Procedure 2. Disconnect the fuel supply line (2) from the fuel rail See: Fuel Line Coupler > Procedures > Quick Connect Fitting. NOTE: Tool number 8978-2 is used on 5/16" fuel lines while tool number 8531-1 is used on 3/8" fuel lines. 3. Install the appropriate fuel line adapter fitting from the Decay Tool, Fuel 8978A to the fuel supply line. Route the opposite end of this hose to an OSHA approved fuel storage tank such as the John Dow Gas Caddy 320-FC-P30-A or equivalent. 4. Using a diagnostic scan tool, activate the fuel pump until the fuel tank has been evacuated. Alternative Procedure NOTE: - If the electric fuel pump is not operating, the fuel tank must be removed and drained through the fuel pump module opening of the fuel tank. 1. Perform the Fuel System Pressure Release procedure See: Fuel Pressure Release > Procedures > Fuel System Pressure Release Procedure 2. Disconnect and isolate the negative battery cable (1). 3. Raise and support the vehicle. 4. Remove the fuel tank See: Fuel Tank > Removal and Replacement > Fuel Tank - Removal 5. Remove the fuel pump module (1) See: Fuel Tank > Removal and Replacement > Fuel Tank - Removal 6. Position a 3/8" hose into the fuel pump module opening of the fuel tank. 7. Attach the opposite end of this hose to the Fuel Chief Gas Caddy 320-FC-P30-A or an OSHA approved gas caddy. 8. Using the gas caddy, evacuate the fuel tank.
2014 | Dodge or Ram Truck | RAM 2500 Truck 4WD | V8-5.7L | Power Steering Fluid ¦Service and Repair, Procedures: Power Steering Fluid Level Checking | STANDARD PROCEDURE - POWER STEERING FLUID LEVEL CHECKING WARNING: - Fluid level should be checked with the engine off to prevent personal injury from moving parts. CAUTION: - MOPAR(R) ATF+4 is to be used in the power steering system. No other power steering or automatic transmission fluid is to be used in the system. Damage may result to the power steering pump and system if any other fluid is used, and do not overfill. The power steering fluid level can be viewed on the dipstick attached to the filler cap. There are two ranges listed on the dipstick, COLD and HOT. Before opening power steering system, wipe the reservoir filler cap free of dirt and debris. Remove the cap and check the fluid level on its dipstick. When the fluid is at normal ambient temperature, approximately 21°C to 27°C (70°F to 80°F), the fluid level should read between the minimum and maximum area of the cold range. When the fluid is hot, fluid level is allowed to read up to the highest end of the HOT range. Only add fluid when the vehicle is cold. Use only Mopar(R) ATF+4. Do not overfill the power steering system.
2014 | Dodge or Ram Truck | RAM 2500 Truck 4WD | V8-5.7L | Automatic Transmission/Transaxle ¦Service and Repair, Procedures: 66RFE Automatic Transmission - Check Oil Level | FLUID LEVEL CHECK Low fluid level can cause a variety of conditions because it allows the pump to take in air along with the fluid. As in any hydraulic system, air bubbles make the fluid spongy, therefore, pressures will be low and build up slowly. Improper filling can also raise the fluid level too high. When the transmission has too much fluid, the geartrain churns up foam and cause the same conditions which occur with a low fluid level. In either case, air bubbles can cause overheating and fluid oxidation, and varnishing. This can interfere with normal valve, clutch, and accumulator operation. Foaming can also result in fluid escaping from the transmission vent where it may be mistaken for a leak. The transmission has a dipstick to check oil level. It is located on the right side of the engine. Be sure to wipe all dirt from dipstick handle before removing. The torque converter fills in both the P (PARK) and N (NEUTRAL) positions. Place the selector lever in P (PARK) to be sure that the fluid level check is accurate. The engine should be running at idle speed for at least one minute, with the vehicle on level ground. At normal operating temperature (approximately 82° C. or 180° F), the fluid level is correct if it is in the HOT region (cross-hatched area) on the oil level indicator. The fluid level will be approximately at the upper COLD hole of the dipstick at 21° C (70° F) fluid temperature. NOTE: - Engine and Transmission should be at normal operating temperature before performing this procedure. After the fluid has been checked, seat the dipstick fully to seal out water and dirt. 1. Start engine and apply parking brake. 2. Shift the transmission into DRIVE for approximately 2 seconds. 3. Shift the transmission into REVERSE for approximately 2 seconds. 4. Shift the transmission into PARK. 5. Hook up scan tool and select transmission. 6. Select sensors. 7. Read the transmission temperature value. 8. Compare the fluid temperature value with the chart. 9. Adjust transmission fluid level shown on the dipstick according to the Transmission Fluid Temperature Chart. NOTE: After adding any fluid to the transmission, wait a minimum of 2 minutes for the oil to fully drain from the fill tube into the transmission before rechecking the fluid level. 10. Check transmission for leaks.
2014 | Dodge or Ram Truck | RAM 2500 Truck 4WD | V8-5.7L | Fluid - A/T ¦Service and Repair, Procedures: 66RFE Automatic Transmission - Check Oil Level | FLUID LEVEL CHECK Low fluid level can cause a variety of conditions because it allows the pump to take in air along with the fluid. As in any hydraulic system, air bubbles make the fluid spongy, therefore, pressures will be low and build up slowly. Improper filling can also raise the fluid level too high. When the transmission has too much fluid, the geartrain churns up foam and cause the same conditions which occur with a low fluid level. In either case, air bubbles can cause overheating and fluid oxidation, and varnishing. This can interfere with normal valve, clutch, and accumulator operation. Foaming can also result in fluid escaping from the transmission vent where it may be mistaken for a leak. The transmission has a dipstick to check oil level. It is located on the right side of the engine. Be sure to wipe all dirt from dipstick handle before removing. The torque converter fills in both the P (PARK) and N (NEUTRAL) positions. Place the selector lever in P (PARK) to be sure that the fluid level check is accurate. The engine should be running at idle speed for at least one minute, with the vehicle on level ground. At normal operating temperature (approximately 82° C. or 180° F), the fluid level is correct if it is in the HOT region (cross-hatched area) on the oil level indicator. The fluid level will be approximately at the upper COLD hole of the dipstick at 21° C (70° F) fluid temperature. NOTE: - Engine and Transmission should be at normal operating temperature before performing this procedure. After the fluid has been checked, seat the dipstick fully to seal out water and dirt. 1. Start engine and apply parking brake. 2. Shift the transmission into DRIVE for approximately 2 seconds. 3. Shift the transmission into REVERSE for approximately 2 seconds. 4. Shift the transmission into PARK. 5. Hook up scan tool and select transmission. 6. Select sensors. 7. Read the transmission temperature value. 8. Compare the fluid temperature value with the chart. 9. Adjust transmission fluid level shown on the dipstick according to the Transmission Fluid Temperature Chart. NOTE: After adding any fluid to the transmission, wait a minimum of 2 minutes for the oil to fully drain from the fill tube into the transmission before rechecking the fluid level. 10. Check transmission for leaks.
2014 | Dodge or Ram Truck | RAM 2500 Truck 4WD | V8-5.7L CNG | Steering ¦Service and Repair, Procedures: Power Steering Fluid Level Checking | STANDARD PROCEDURE - POWER STEERING FLUID LEVEL CHECKING WARNING: - Fluid level should be checked with the engine off to prevent personal injury from moving parts. CAUTION: - MOPAR(R) ATF+4 is to be used in the power steering system. No other power steering or automatic transmission fluid is to be used in the system. Damage may result to the power steering pump and system if any other fluid is used, and do not overfill. The power steering fluid level can be viewed on the dipstick attached to the filler cap. There are two ranges listed on the dipstick, COLD and HOT. Before opening power steering system, wipe the reservoir filler cap free of dirt and debris. Remove the cap and check the fluid level on its dipstick. When the fluid is at normal ambient temperature, approximately 21°C to 27°C (70°F to 80°F), the fluid level should read between the minimum and maximum area of the cold range. When the fluid is hot, fluid level is allowed to read up to the highest end of the HOT range. Only add fluid when the vehicle is cold. Use only Mopar(R) ATF+4. Do not overfill the power steering system.
2014 | Dodge or Ram Truck | RAM 2500 Truck 4WD | V8-5.7L CNG | Alignment ¦Service and Repair, Procedures: Tie Rod Ball Stud Housing Misalignment Check | TIE ROD BALL STUD HOUSING MISALIGNMENT CHECK Special Tools: NOTE: - This procedure describes how to check for parallel alignment of the RH and LH steering tie rod ball stud housings. It is essential to have these within +/-3 degrees of parallel to prevent ball stud durability issues. NOTE: - All views, left side shown, right side similar. 1. Position the vehicle on a level surface with vehicle weight on the front tires, and place the front wheels in the straight ahead position 2. Make sure the circular bottom plane (2) of the LH and RH tie rod ball stud housings (1) are free of debris and burrs. NOTE: Measure and record the RH tie rod angle first to establish a baseline for the truck, then measure and record the LH tie rod angle using the same procedure used on the right tie rod. Measure both the RH and LH tie rod ball stud housing angles from underneath the truck using the following steps. 3. Hold the (10326-1) (2) securely under the circular bottom plane of the ball stud housing (1). Make sure the tool makes contact with the entire perimeter of the ball stud housing (1) and is not resting on the domed cap or grease fitting. NOTE: The angle on the inclinometer is POSITIVE WHEN THE NEEDLE IS FORWARD of the zero degree mark (pointing toward the front of the truck on both the LH or RH sides) and NEGATIVE WHEN AFTER the zero (pointing toward the rear of the truck). The tie rod angle readings should always be positive unless caster is significantly out of specifications. 4. Mount the (10326-2) (2) on the flat bottom surface of (10326-1) (1) in the fore-aft orientation. Record the tie rod angle, then repeat steps 3, 4 on the LH tie rod end. 5. Determine the offset of the RH and LH tie rod ball stud housings by calculating the difference between the LH and RH ball stud angles. For example, if one side is +3 degrees and the other side is -4 degrees then the difference is 7 degrees. + Equal to or less than 3 degree difference - no further action needs to be taken, return to the previous procedure step and continue that procedure. + Over 3 degree difference with a new LH tie rod end - Loosen the LH tie rod adjustment sleeve bolts and rotate the tie rod end to adjust the ball stud housing to within 3 degrees of the RH side, then proceed with alignment or toe adjustment See: Alignment > Procedures > Toe Adjustment - Recirculating Ball Steering System. + Over 3 degree difference without a new LH tie rod end - Replace the LH tie rod end See: Tie Rod End > Removal and Replacement. NOTE: Any future alignment process on a recirculating ball steering systems should use this procedure.
2014 | Dodge or Ram Truck | RAM 2500 Truck 4WD | V8-5.7L CNG | Fuel Delivery and Air Induction ¦Service and Repair, Procedures: Draining Fuel Tank | DRAINING FUEL TANK Conventional Procedure WARNING: - The fuel system may be under constant fuel pressure even with the engine off. This pressure must be released before servicing the fuel tank. Due to a one-way check valve installed into the fuel fill fitting at the tank, the tank cannot be drained at the fuel fill cap. 1. Perform the fuel system pressure release procedure See: Fuel Pressure Release > Procedures > Fuel System Pressure Release Procedure 2. Disconnect the fuel supply line (2) from the fuel rail See: Fuel Line Coupler > Procedures > Quick Connect Fitting. NOTE: Tool number 8978-2 is used on 5/16" fuel lines while tool number 8531-1 is used on 3/8" fuel lines. 3. Install the appropriate fuel line adapter fitting from the Decay Tool, Fuel 8978A to the fuel supply line. Route the opposite end of this hose to an OSHA approved fuel storage tank such as the John Dow Gas Caddy 320-FC-P30-A or equivalent. 4. Using a diagnostic scan tool, activate the fuel pump until the fuel tank has been evacuated. Alternative Procedure NOTE: - If the electric fuel pump is not operating, the fuel tank must be removed and drained through the fuel pump module opening of the fuel tank. 1. Perform the Fuel System Pressure Release procedure See: Fuel Pressure Release > Procedures > Fuel System Pressure Release Procedure 2. Disconnect and isolate the negative battery cable (1). 3. Raise and support the vehicle. 4. Remove the fuel tank See: Fuel Tank > Removal and Replacement > Fuel Tank - Removal 5. Remove the fuel pump module (1) See: Fuel Tank > Removal and Replacement > Fuel Tank - Removal 6. Position a 3/8" hose into the fuel pump module opening of the fuel tank. 7. Attach the opposite end of this hose to the Fuel Chief Gas Caddy 320-FC-P30-A or an OSHA approved gas caddy. 8. Using the gas caddy, evacuate the fuel tank.
2014 | Dodge or Ram Truck | RAM 2500 Truck 4WD | V8-5.7L CNG | Fuel Receptacle (CNG) ¦Service and Repair, Procedures: Fuel Tube Purging - CNG | FUEL TUBE PURGING - CNG NOTE: WARNING See: Fuel Delivery and Air Induction > Technician Safety Information > Fuel System Warning . NOTE: If required, perform the gasoline system fuel pressure release under the standard procedures. NOTE: BEFORE ANY PART OF THE COMPRESSED NATURAL GAS (CNG) FUEL SYSTEM IS OPENED FOR REPAIR, THE SYSTEM MUST BE PURGED OF ALL NATURAL GAS. PURGING OF THE SYSTEM IS RECOMMENDED OUTDOORS OR A WELL VENTILATED AREA. NOTE: When purging the system. Not all of the CNG will be evacuated. Care must be taken when purging the CNG system. Use following procedure if the fuel injector rail is not equipped with a fuel pressure test port. 1. Open the CNG 1/4 turn valve access panel (2). 2. Verify the 1/4 turn valve is in the OPEN position. 3. Close the CNG cylinder tank manual shut off valves. NOTE: When both the gasoline and CNG fuel systems are operating normally and the engine coolant temperature above 18°C, the engine should start in CNG mode. If the engine is not operating in CNG mode, use wiTECH (R) to force CNG mode. NOTE: If the vehicle is unable to start. Cycle the ignition key multiple times to verify the CNG cylinder tanks are closed. 4. Start and run engine. 5. Monitor the pressure drop by the CNG fuel level indicator. NOTE: After the engine switches to gasoline mode, verify lower system pressure by monitoring the fuel gauge in the instrument cluster or the CNG tank pressure sensor using wiTECH(R). 6. Verify that the engine is operating on gasoline. 7. Monitor the cylinder tank high pressure sensor and the fuel rail sensor by using the wiTech(R). 8. Turn ignition key to OFF position. NOTE: The LOW SIDE line needs to be slowly open in order to verify the system does not have a faulty shut-off valve or regulator. 9. Using care. Loosen the low pressure line at the fuel rail. 10. Using care. Loosen the high pressure supply line to the fuel pressure regulator. NOTE: ALTHOUGH THE FUEL TUBES ARE NOW PURGED OF CNG, THE FUEL CYLINDERS ARE STILL UNDER HIGH-PRESSURE. DO NOT OPEN THE VALVES UNTIL ALL HIGH-PRESSURE COMPONENTS HAVE BEEN RESEALED. The fuel system must first be purged of natural gas if any of the following components are to be removed or repaired: + Any fuel tube (line) or fuel tube fitting + The fuel injector rail assembly + Any or all fuel injectors + The fuel temperature sensor + The fuel low-pressure sensor + The fuel gauge pressure sensor + The fuel fill receptacle + Any fuel cylinder + Any fuel control valve + The 1/4 turn manual shut-off valve + The fuel filters + The one-way check valves + Pressure regulator + The low-pressure fuel shut-off solenoid + The high-pressure solenoid NOTE: One or more Diagnostic Trouble Codes (DTC's) may have been stored in PCM memory due to a possible rough idle condition. A diagnostic scan tool must be used to erase a DTC. FUEL SYSTEM PRESSURE RELEASE A separate fuel pump relay is no longer used. A circuit within the Power Distribution Center (PDC) is used to control the electric fuel pump located within the fuel pump module. 1. Remove the fuel fill cap. 2. Remove the cover (1) from the housing base (2). 3. Remove fuse from the PDC. 4. Start and run the engine until it stalls. 5. Attempt restarting the engine until it will no longer start. 6. Turn the ignition key to the OFF position. CAUTION: Before separating a Quick-Connect fitting, pay attention to what type of fitting is being used. This will prevent unnecessary fitting or fitting latch breakage. NOTE: Excessive fuel spillage onto the gaskets can cause gaskets to expand and dislodge from gasket groove. 7. Place a rag or towel below the fuel line quick-connect fitting at the fuel rail. 8. Disconnect the fuel line quick-connect fitting at the fuel rail (1) and plug with a shipping cap to prevent spillage See: Fuel Line Coupler > Procedures > Quick Connect Fitting NOTE: - One or more Diagnostic Trouble Codes (DTC's) may have been stored in the PCM memory due to disconnecting fuel pump module circuit. A diagnostic scan tool must be used to erase a DTC.
2014 | Dodge or Ram Truck | RAM 2500 Truck 4WD | V8-5.7L CNG | Power Steering Fluid ¦Service and Repair, Procedures: Power Steering Fluid Level Checking | STANDARD PROCEDURE - POWER STEERING FLUID LEVEL CHECKING WARNING: - Fluid level should be checked with the engine off to prevent personal injury from moving parts. CAUTION: - MOPAR(R) ATF+4 is to be used in the power steering system. No other power steering or automatic transmission fluid is to be used in the system. Damage may result to the power steering pump and system if any other fluid is used, and do not overfill. The power steering fluid level can be viewed on the dipstick attached to the filler cap. There are two ranges listed on the dipstick, COLD and HOT. Before opening power steering system, wipe the reservoir filler cap free of dirt and debris. Remove the cap and check the fluid level on its dipstick. When the fluid is at normal ambient temperature, approximately 21°C to 27°C (70°F to 80°F), the fluid level should read between the minimum and maximum area of the cold range. When the fluid is hot, fluid level is allowed to read up to the highest end of the HOT range. Only add fluid when the vehicle is cold. Use only Mopar(R) ATF+4. Do not overfill the power steering system.
2014 | Dodge or Ram Truck | RAM 2500 Truck 4WD | V8-5.7L CNG | Automatic Transmission/Transaxle ¦Service and Repair, Procedures: 66RFE Automatic Transmission - Check Oil Level | FLUID LEVEL CHECK Low fluid level can cause a variety of conditions because it allows the pump to take in air along with the fluid. As in any hydraulic system, air bubbles make the fluid spongy, therefore, pressures will be low and build up slowly. Improper filling can also raise the fluid level too high. When the transmission has too much fluid, the geartrain churns up foam and cause the same conditions which occur with a low fluid level. In either case, air bubbles can cause overheating and fluid oxidation, and varnishing. This can interfere with normal valve, clutch, and accumulator operation. Foaming can also result in fluid escaping from the transmission vent where it may be mistaken for a leak. The transmission has a dipstick to check oil level. It is located on the right side of the engine. Be sure to wipe all dirt from dipstick handle before removing. The torque converter fills in both the P (PARK) and N (NEUTRAL) positions. Place the selector lever in P (PARK) to be sure that the fluid level check is accurate. The engine should be running at idle speed for at least one minute, with the vehicle on level ground. At normal operating temperature (approximately 82° C. or 180° F), the fluid level is correct if it is in the HOT region (cross-hatched area) on the oil level indicator. The fluid level will be approximately at the upper COLD hole of the dipstick at 21° C (70° F) fluid temperature. NOTE: - Engine and Transmission should be at normal operating temperature before performing this procedure. After the fluid has been checked, seat the dipstick fully to seal out water and dirt. 1. Start engine and apply parking brake. 2. Shift the transmission into DRIVE for approximately 2 seconds. 3. Shift the transmission into REVERSE for approximately 2 seconds. 4. Shift the transmission into PARK. 5. Hook up scan tool and select transmission. 6. Select sensors. 7. Read the transmission temperature value. 8. Compare the fluid temperature value with the chart. 9. Adjust transmission fluid level shown on the dipstick according to the Transmission Fluid Temperature Chart. NOTE: After adding any fluid to the transmission, wait a minimum of 2 minutes for the oil to fully drain from the fill tube into the transmission before rechecking the fluid level. 10. Check transmission for leaks.
2014 | Dodge or Ram Truck | RAM 2500 Truck 4WD | V8-5.7L CNG | Fluid - A/T ¦Service and Repair, Procedures: 66RFE Automatic Transmission - Check Oil Level | FLUID LEVEL CHECK Low fluid level can cause a variety of conditions because it allows the pump to take in air along with the fluid. As in any hydraulic system, air bubbles make the fluid spongy, therefore, pressures will be low and build up slowly. Improper filling can also raise the fluid level too high. When the transmission has too much fluid, the geartrain churns up foam and cause the same conditions which occur with a low fluid level. In either case, air bubbles can cause overheating and fluid oxidation, and varnishing. This can interfere with normal valve, clutch, and accumulator operation. Foaming can also result in fluid escaping from the transmission vent where it may be mistaken for a leak. The transmission has a dipstick to check oil level. It is located on the right side of the engine. Be sure to wipe all dirt from dipstick handle before removing. The torque converter fills in both the P (PARK) and N (NEUTRAL) positions. Place the selector lever in P (PARK) to be sure that the fluid level check is accurate. The engine should be running at idle speed for at least one minute, with the vehicle on level ground. At normal operating temperature (approximately 82° C. or 180° F), the fluid level is correct if it is in the HOT region (cross-hatched area) on the oil level indicator. The fluid level will be approximately at the upper COLD hole of the dipstick at 21° C (70° F) fluid temperature. NOTE: - Engine and Transmission should be at normal operating temperature before performing this procedure. After the fluid has been checked, seat the dipstick fully to seal out water and dirt. 1. Start engine and apply parking brake. 2. Shift the transmission into DRIVE for approximately 2 seconds. 3. Shift the transmission into REVERSE for approximately 2 seconds. 4. Shift the transmission into PARK. 5. Hook up scan tool and select transmission. 6. Select sensors. 7. Read the transmission temperature value. 8. Compare the fluid temperature value with the chart. 9. Adjust transmission fluid level shown on the dipstick according to the Transmission Fluid Temperature Chart. NOTE: After adding any fluid to the transmission, wait a minimum of 2 minutes for the oil to fully drain from the fill tube into the transmission before rechecking the fluid level. 10. Check transmission for leaks.
2014 | Dodge or Ram Truck | RAM 2500 Truck 4WD | V8-6.4L | Fuel Tank ¦Service and Repair, Procedures: Draining Fuel Tank | DRAINING FUEL TANK Conventional Procedure WARNING: - The fuel system may be under constant fuel pressure even with the engine off. This pressure must be released before servicing the fuel tank. Due to a one-way check valve installed into the fuel fill fitting at the tank, the tank cannot be drained at the fuel fill cap. 1. Perform the fuel system pressure release procedure See: Fuel Pressure Release > Procedures > Fuel System Pressure Release Procedure 2. Disconnect the fuel supply line (2) from the fuel rail See: Fuel Line Coupler > Procedures > Quick Connect Fitting. NOTE: Tool number 8978-2 is used on 5/16" fuel lines while tool number 8531-1 is used on 3/8" fuel lines. 3. Install the appropriate fuel line adapter fitting from the Decay Tool, Fuel 8978A to the fuel supply line. Route the opposite end of this hose to an OSHA approved fuel storage tank such as the John Dow Gas Caddy 320-FC-P30-A or equivalent. 4. Using a diagnostic scan tool, activate the fuel pump until the fuel tank has been evacuated. Alternative Procedure NOTE: - If the electric fuel pump is not operating, the fuel tank must be removed and drained through the fuel pump module opening of the fuel tank. 1. Perform the Fuel System Pressure Release procedure See: Fuel Pressure Release > Procedures > Fuel System Pressure Release Procedure 2. Disconnect and isolate the negative battery cable (1). 3. Raise and support the vehicle. 4. Remove the fuel tank See: Fuel Tank > Removal and Replacement > Fuel Tank - Removal 5. Remove the fuel pump module (1) See: Fuel Tank > Removal and Replacement > Fuel Tank - Removal 6. Position a 3/8" hose into the fuel pump module opening of the fuel tank. 7. Attach the opposite end of this hose to the Fuel Chief Gas Caddy 320-FC-P30-A or an OSHA approved gas caddy. 8. Using the gas caddy, evacuate the fuel tank.
2014 | Dodge or Ram Truck | RAM 2500 Truck 4WD | V8-6.4L | Steering ¦Service and Repair, Procedures: Power Steering Fluid Level Checking | STANDARD PROCEDURE - POWER STEERING FLUID LEVEL CHECKING WARNING: - Fluid level should be checked with the engine off to prevent personal injury from moving parts. CAUTION: - MOPAR(R) ATF+4 is to be used in the power steering system. No other power steering or automatic transmission fluid is to be used in the system. Damage may result to the power steering pump and system if any other fluid is used, and do not overfill. The power steering fluid level can be viewed on the dipstick attached to the filler cap. There are two ranges listed on the dipstick, COLD and HOT. Before opening power steering system, wipe the reservoir filler cap free of dirt and debris. Remove the cap and check the fluid level on its dipstick. When the fluid is at normal ambient temperature, approximately 21°C to 27°C (70°F to 80°F), the fluid level should read between the minimum and maximum area of the cold range. When the fluid is hot, fluid level is allowed to read up to the highest end of the HOT range. Only add fluid when the vehicle is cold. Use only Mopar(R) ATF+4. Do not overfill the power steering system.
2014 | Dodge or Ram Truck | RAM 2500 Truck 4WD | V8-6.4L | Alignment ¦Service and Repair, Procedures: Tie Rod Ball Stud Housing Misalignment Check | TIE ROD BALL STUD HOUSING MISALIGNMENT CHECK Special Tools: NOTE: - This procedure describes how to check for parallel alignment of the RH and LH steering tie rod ball stud housings. It is essential to have these within +/-3 degrees of parallel to prevent ball stud durability issues. NOTE: - All views, left side shown, right side similar. 1. Position the vehicle on a level surface with vehicle weight on the front tires, and place the front wheels in the straight ahead position 2. Make sure the circular bottom plane (2) of the LH and RH tie rod ball stud housings (1) are free of debris and burrs. NOTE: Measure and record the RH tie rod angle first to establish a baseline for the truck, then measure and record the LH tie rod angle using the same procedure used on the right tie rod. Measure both the RH and LH tie rod ball stud housing angles from underneath the truck using the following steps. 3. Hold the (10326-1) (2) securely under the circular bottom plane of the ball stud housing (1). Make sure the tool makes contact with the entire perimeter of the ball stud housing (1) and is not resting on the domed cap or grease fitting. NOTE: The angle on the inclinometer is POSITIVE WHEN THE NEEDLE IS FORWARD of the zero degree mark (pointing toward the front of the truck on both the LH or RH sides) and NEGATIVE WHEN AFTER the zero (pointing toward the rear of the truck). The tie rod angle readings should always be positive unless caster is significantly out of specifications. 4. Mount the (10326-2) (2) on the flat bottom surface of (10326-1) (1) in the fore-aft orientation. Record the tie rod angle, then repeat steps 3, 4 on the LH tie rod end. 5. Determine the offset of the RH and LH tie rod ball stud housings by calculating the difference between the LH and RH ball stud angles. For example, if one side is +3 degrees and the other side is -4 degrees then the difference is 7 degrees. + Equal to or less than 3 degree difference - no further action needs to be taken, return to the previous procedure step and continue that procedure. + Over 3 degree difference with a new LH tie rod end - Loosen the LH tie rod adjustment sleeve bolts and rotate the tie rod end to adjust the ball stud housing to within 3 degrees of the RH side, then proceed with alignment or toe adjustment See: Alignment > Procedures > Toe Adjustment - Recirculating Ball Steering System. + Over 3 degree difference without a new LH tie rod end - Replace the LH tie rod end See: Tie Rod End > Removal and Replacement. NOTE: Any future alignment process on a recirculating ball steering systems should use this procedure.
2014 | Dodge or Ram Truck | RAM 2500 Truck 4WD | V8-6.4L | Fuel Delivery and Air Induction ¦Service and Repair, Procedures: Draining Fuel Tank | DRAINING FUEL TANK Conventional Procedure WARNING: - The fuel system may be under constant fuel pressure even with the engine off. This pressure must be released before servicing the fuel tank. Due to a one-way check valve installed into the fuel fill fitting at the tank, the tank cannot be drained at the fuel fill cap. 1. Perform the fuel system pressure release procedure See: Fuel Pressure Release > Procedures > Fuel System Pressure Release Procedure 2. Disconnect the fuel supply line (2) from the fuel rail See: Fuel Line Coupler > Procedures > Quick Connect Fitting. NOTE: Tool number 8978-2 is used on 5/16" fuel lines while tool number 8531-1 is used on 3/8" fuel lines. 3. Install the appropriate fuel line adapter fitting from the Decay Tool, Fuel 8978A to the fuel supply line. Route the opposite end of this hose to an OSHA approved fuel storage tank such as the John Dow Gas Caddy 320-FC-P30-A or equivalent. 4. Using a diagnostic scan tool, activate the fuel pump until the fuel tank has been evacuated. Alternative Procedure NOTE: - If the electric fuel pump is not operating, the fuel tank must be removed and drained through the fuel pump module opening of the fuel tank. 1. Perform the Fuel System Pressure Release procedure See: Fuel Pressure Release > Procedures > Fuel System Pressure Release Procedure 2. Disconnect and isolate the negative battery cable (1). 3. Raise and support the vehicle. 4. Remove the fuel tank See: Fuel Tank > Removal and Replacement > Fuel Tank - Removal 5. Remove the fuel pump module (1) See: Fuel Tank > Removal and Replacement > Fuel Tank - Removal 6. Position a 3/8" hose into the fuel pump module opening of the fuel tank. 7. Attach the opposite end of this hose to the Fuel Chief Gas Caddy 320-FC-P30-A or an OSHA approved gas caddy. 8. Using the gas caddy, evacuate the fuel tank.
2014 | Dodge or Ram Truck | RAM 2500 Truck 4WD | V8-6.4L | Power Steering Fluid ¦Service and Repair, Procedures: Power Steering Fluid Level Checking | STANDARD PROCEDURE - POWER STEERING FLUID LEVEL CHECKING WARNING: - Fluid level should be checked with the engine off to prevent personal injury from moving parts. CAUTION: - MOPAR(R) ATF+4 is to be used in the power steering system. No other power steering or automatic transmission fluid is to be used in the system. Damage may result to the power steering pump and system if any other fluid is used, and do not overfill. The power steering fluid level can be viewed on the dipstick attached to the filler cap. There are two ranges listed on the dipstick, COLD and HOT. Before opening power steering system, wipe the reservoir filler cap free of dirt and debris. Remove the cap and check the fluid level on its dipstick. When the fluid is at normal ambient temperature, approximately 21°C to 27°C (70°F to 80°F), the fluid level should read between the minimum and maximum area of the cold range. When the fluid is hot, fluid level is allowed to read up to the highest end of the HOT range. Only add fluid when the vehicle is cold. Use only Mopar(R) ATF+4. Do not overfill the power steering system.
2014 | Dodge or Ram Truck | RAM 2500 Truck 4WD | V8-6.4L | Automatic Transmission/Transaxle ¦Service and Repair, Procedures: 66RFE Automatic Transmission - Check Oil Level | FLUID LEVEL CHECK Low fluid level can cause a variety of conditions because it allows the pump to take in air along with the fluid. As in any hydraulic system, air bubbles make the fluid spongy, therefore, pressures will be low and build up slowly. Improper filling can also raise the fluid level too high. When the transmission has too much fluid, the geartrain churns up foam and cause the same conditions which occur with a low fluid level. In either case, air bubbles can cause overheating and fluid oxidation, and varnishing. This can interfere with normal valve, clutch, and accumulator operation. Foaming can also result in fluid escaping from the transmission vent where it may be mistaken for a leak. The transmission has a dipstick to check oil level. It is located on the right side of the engine. Be sure to wipe all dirt from dipstick handle before removing. The torque converter fills in both the P (PARK) and N (NEUTRAL) positions. Place the selector lever in P (PARK) to be sure that the fluid level check is accurate. The engine should be running at idle speed for at least one minute, with the vehicle on level ground. At normal operating temperature (approximately 82° C. or 180° F), the fluid level is correct if it is in the HOT region (cross-hatched area) on the oil level indicator. The fluid level will be approximately at the upper COLD hole of the dipstick at 21° C (70° F) fluid temperature. NOTE: - Engine and Transmission should be at normal operating temperature before performing this procedure. After the fluid has been checked, seat the dipstick fully to seal out water and dirt. 1. Start engine and apply parking brake. 2. Shift the transmission into DRIVE for approximately 2 seconds. 3. Shift the transmission into REVERSE for approximately 2 seconds. 4. Shift the transmission into PARK. 5. Hook up scan tool and select transmission. 6. Select sensors. 7. Read the transmission temperature value. 8. Compare the fluid temperature value with the chart. 9. Adjust transmission fluid level shown on the dipstick according to the Transmission Fluid Temperature Chart. NOTE: After adding any fluid to the transmission, wait a minimum of 2 minutes for the oil to fully drain from the fill tube into the transmission before rechecking the fluid level. 10. Check transmission for leaks.
2014 | Dodge or Ram Truck | RAM 2500 Truck 4WD | V8-6.4L | Fluid - A/T ¦Service and Repair, Procedures: 66RFE Automatic Transmission - Check Oil Level | FLUID LEVEL CHECK Low fluid level can cause a variety of conditions because it allows the pump to take in air along with the fluid. As in any hydraulic system, air bubbles make the fluid spongy, therefore, pressures will be low and build up slowly. Improper filling can also raise the fluid level too high. When the transmission has too much fluid, the geartrain churns up foam and cause the same conditions which occur with a low fluid level. In either case, air bubbles can cause overheating and fluid oxidation, and varnishing. This can interfere with normal valve, clutch, and accumulator operation. Foaming can also result in fluid escaping from the transmission vent where it may be mistaken for a leak. The transmission has a dipstick to check oil level. It is located on the right side of the engine. Be sure to wipe all dirt from dipstick handle before removing. The torque converter fills in both the P (PARK) and N (NEUTRAL) positions. Place the selector lever in P (PARK) to be sure that the fluid level check is accurate. The engine should be running at idle speed for at least one minute, with the vehicle on level ground. At normal operating temperature (approximately 82° C. or 180° F), the fluid level is correct if it is in the HOT region (cross-hatched area) on the oil level indicator. The fluid level will be approximately at the upper COLD hole of the dipstick at 21° C (70° F) fluid temperature. NOTE: - Engine and Transmission should be at normal operating temperature before performing this procedure. After the fluid has been checked, seat the dipstick fully to seal out water and dirt. 1. Start engine and apply parking brake. 2. Shift the transmission into DRIVE for approximately 2 seconds. 3. Shift the transmission into REVERSE for approximately 2 seconds. 4. Shift the transmission into PARK. 5. Hook up scan tool and select transmission. 6. Select sensors. 7. Read the transmission temperature value. 8. Compare the fluid temperature value with the chart. 9. Adjust transmission fluid level shown on the dipstick according to the Transmission Fluid Temperature Chart. NOTE: After adding any fluid to the transmission, wait a minimum of 2 minutes for the oil to fully drain from the fill tube into the transmission before rechecking the fluid level. 10. Check transmission for leaks.
2014 | Dodge or Ram Truck | RAM 3500 Chassis Cab Truck 2WD | L6-6.7L DSL Turbo | Fuel Tank ¦Service and Repair, Procedures: Draining Fuel Tank | DRAINING FUEL TANK Special Tools: NOTE: - Two different procedures may be used to drain fuel tank: using a diagnostic scan tool to activate the fuel pump relay and drain the fuel tank, or remove the fuel pump. Due to a one-way check valve installed into the fuel fill opening fitting at the tank, the tank cannot be drained conventionally at the fill cap. Conventional Procedure 1. Disconnect the fuel supply line quick-connect fitting at the fuel filter . 2. Install the appropriate Fuel Line Adapters/Fitting from the (8978A). Route the opposite end of this hose to an diesel fuel draining station. Using a scan tool, activate the fuel pump and drain the tank until empty. Alternative Procedure NOTE: - If electric fuel pump is not operating, fuel must be drained through fuel fill fitting at tank. Refer to following procedures. 1. Disconnect the negative battery cable. 2. Remove the fuel pump module See: Fuel Tank > Removal and Replacement > Fuel Tank - Removal. 3. After the fuel pump module has been removed, drain fuel tank into an approved diesel fuel draining station.
2014 | Dodge or Ram Truck | RAM 3500 Chassis Cab Truck 2WD | L6-6.7L DSL Turbo | Engine Oil ¦Service and Repair, Procedures: Engine Oil Level Check | ENGINE OIL LEVEL CAUTION: - Do not overfill crankcase with engine oil, oil foaming and oil pressure loss can result. To ensure proper lubrication of an engine, the engine oil must be maintained at an acceptable level. The acceptable oil level is in the SAFE RANGE (3) on the engine oil dipstick. NOTE: - Note: The best time to check the engine oil level is after the engine is at operating temperature and has been turned off (not running) for 30 minutes. 1. Position vehicle on level surface. 2. With engine OFF, allow approximately 30 minutes for oil to settle to bottom of crankcase, remove engine oil dipstick. 3. Wipe dipstick clean. 4. Replace dipstick and verify it is seated in the tube. 5. Remove dipstick, with handle held above the tip, take oil level reading. 6. Add oil only if level is below the SAFE RANGE (1) area on the dipstick. 7. Replace the engine oil dipstick.
2014 | Dodge or Ram Truck | RAM 3500 Chassis Cab Truck 2WD | L6-6.7L DSL Turbo | Steering ¦Service and Repair, Procedures: Power Steering Fluid Level Checking | STANDARD PROCEDURE - POWER STEERING FLUID LEVEL CHECKING WARNING: - Fluid level should be checked with the engine off to prevent personal injury from moving parts. CAUTION: - MOPAR(R) ATF+4 is to be used in the power steering system. No other power steering or automatic transmission fluid is to be used in the system. Damage may result to the power steering pump and system if any other fluid is used, and do not overfill. The power steering fluid level can be viewed on the dipstick attached to the filler cap. There are two ranges listed on the dipstick, COLD and HOT. Before opening power steering system, wipe the reservoir filler cap free of dirt and debris. Remove the cap and check the fluid level on its dipstick. When the fluid is at normal ambient temperature, approximately 21°C to 27°C (70°F to 80°F), the fluid level should read between the minimum and maximum area of the cold range. When the fluid is hot, fluid level is allowed to read up to the highest end of the HOT range. Only add fluid when the vehicle is cold. Use only Mopar(R) ATF+4. Do not overfill the power steering system.
2014 | Dodge or Ram Truck | RAM 3500 Chassis Cab Truck 2WD | L6-6.7L DSL Turbo | Power Steering Fluid ¦Service and Repair, Procedures: Power Steering Fluid Level Checking | STANDARD PROCEDURE - POWER STEERING FLUID LEVEL CHECKING WARNING: - Fluid level should be checked with the engine off to prevent personal injury from moving parts. CAUTION: - MOPAR(R) ATF+4 is to be used in the power steering system. No other power steering or automatic transmission fluid is to be used in the system. Damage may result to the power steering pump and system if any other fluid is used, and do not overfill. The power steering fluid level can be viewed on the dipstick attached to the filler cap. There are two ranges listed on the dipstick, COLD and HOT. Before opening power steering system, wipe the reservoir filler cap free of dirt and debris. Remove the cap and check the fluid level on its dipstick. When the fluid is at normal ambient temperature, approximately 21°C to 27°C (70°F to 80°F), the fluid level should read between the minimum and maximum area of the cold range. When the fluid is hot, fluid level is allowed to read up to the highest end of the HOT range. Only add fluid when the vehicle is cold. Use only Mopar(R) ATF+4. Do not overfill the power steering system.
2014 | Dodge or Ram Truck | RAM 3500 Chassis Cab Truck 2WD | L6-6.7L DSL Turbo | Automatic Transmission/Transaxle ¦Service and Repair, Procedures: 68RFE Automatic Transmission - Check Oil Level | FLUID LEVEL CHECK Low fluid level can cause a variety of conditions because it allows the pump to take in air along with the fluid. As in any hydraulic system, air bubbles make the fluid spongy, therefore, pressures will be low and build up slowly. Improper filling can also raise the fluid level too high. When the transmission has too much fluid, the geartrain churns up foam and cause the same conditions which occur with a low fluid level. In either case, air bubbles can cause overheating and fluid oxidation, and varnishing. This can interfere with normal valve, clutch, and accumulator operation. Foaming can also result in fluid escaping from the transmission vent where it may be mistaken for a leak. The transmission has a dipstick to check oil level. It is located on the right side of the engine. Be sure to wipe all dirt from dipstick handle before removing. The torque converter fills in both the P (PARK) and N (NEUTRAL) positions. Place the selector lever in P (PARK) to be sure that the fluid level check is accurate. The engine should be running at idle speed for at least one minute, with the vehicle on level ground. At normal operating temperature (approximately 82° C. or 180° F), the fluid level is correct if it is in the HOT region (cross-hatched area) on the oil level indicator. The fluid level will be approximately at the upper COLD hole of the dipstick at 21° C (70° F) fluid temperature. NOTE: - Engine and Transmission should be at normal operating temperature before performing this procedure. After the fluid has been checked, seat the dipstick fully to seal out water and dirt. 1. Start engine and apply parking brake. 2. Shift the transmission into DRIVE for approximately 2 seconds. 3. Shift the transmission into REVERSE for approximately 2 seconds. 4. Shift the transmission into PARK. 5. Hook up scan tool and select transmission. 6. Select sensors. 7. Read the transmission temperature value. 8. Compare the fluid temperature value with the chart. 9. Adjust transmission fluid level shown on the dipstick according to the Transmission Fluid Temperature Chart. NOTE: After adding any fluid to the transmission, wait a minimum of 2 minutes for the oil to fully drain from the fill tube into the transmission before rechecking the fluid level. 10. Check transmission for leaks.
2014 | Dodge or Ram Truck | RAM 3500 Chassis Cab Truck 2WD | L6-6.7L DSL Turbo | Automatic Transmission/Transaxle ¦Service and Repair, Procedures: AS69RC Automatic Transmission - Check Oil Level | FLUID LEVEL CHECK Low fluid level can cause a variety of conditions because it allows the pump to take in air along with the fluid. As in any hydraulic system, air bubbles make the fluid spongy, therefore, pressures will be low and build up slowly. Improper filling can also raise the fluid level too high. When the transmission has too much fluid, the gear train churns up foam and cause the same conditions which occur with a low fluid level. In either case, air bubbles can cause overheating and/or fluid oxidation, and varnishing. This can interfere with normal valve, clutch, and accumulator operation. Foaming can also result in fluid escaping from the transmission vent where it may be mistaken for a leak. After the fluid has been checked, seat the dipstick fully to seal out water and dirt. The transmission has a dipstick to check oil level. Be sure to wipe all dirt from dipstick handle before removing. The torque converter fills in both the P (PARK) and N (NEUTRAL) positions. Place the selector lever in P (PARK) to be sure that the fluid level check is accurate. The engine should be running at idle speed for at least one minute, with the vehicle on level ground. At normal operating temperature (approximately 82° C. or 180° F), the fluid level is correct if it is in the HOT region (cross-hatched area) on the oil level indicator. The fluid level will be approximately at the upper COLD hole of the dipstick at 21° C (70° F) fluid temperature. NOTE: - The engine and transmission should be at normal operating temperature before performing this procedure. Optimum fluid temperature for checking the level should be between 70°C (158°F) and 80°C ( 176°F). 1. Start engine and apply parking brake. 2. Shift the transmission into DRIVE for approximately 2 seconds. 3. Shift the transmission into REVERSE for approximately 2 seconds. 4. Shift the transmission into PARK. 5. Connect the scan tool and select transmission. 6. Select sensors. 7. Read the transmission temperature value. 8. Compare the fluid temperature value with the chart. 9. Adjust transmission fluid level shown on the dipstick according to the Transmission Fluid Temperature Chart. NOTE: After adding any fluid to the transmission, wait a minimum of 2 minutes for the oil to fully drain from the fill tube into the transmission before rechecking the fluid level. 10. Check transmission for leaks.
2014 | Dodge or Ram Truck | RAM 3500 Chassis Cab Truck 2WD | L6-6.7L DSL Turbo | Fluid - A/T ¦Service and Repair, Procedures: 68RFE Automatic Transmission - Check Oil Level | FLUID LEVEL CHECK Low fluid level can cause a variety of conditions because it allows the pump to take in air along with the fluid. As in any hydraulic system, air bubbles make the fluid spongy, therefore, pressures will be low and build up slowly. Improper filling can also raise the fluid level too high. When the transmission has too much fluid, the geartrain churns up foam and cause the same conditions which occur with a low fluid level. In either case, air bubbles can cause overheating and fluid oxidation, and varnishing. This can interfere with normal valve, clutch, and accumulator operation. Foaming can also result in fluid escaping from the transmission vent where it may be mistaken for a leak. The transmission has a dipstick to check oil level. It is located on the right side of the engine. Be sure to wipe all dirt from dipstick handle before removing. The torque converter fills in both the P (PARK) and N (NEUTRAL) positions. Place the selector lever in P (PARK) to be sure that the fluid level check is accurate. The engine should be running at idle speed for at least one minute, with the vehicle on level ground. At normal operating temperature (approximately 82° C. or 180° F), the fluid level is correct if it is in the HOT region (cross-hatched area) on the oil level indicator. The fluid level will be approximately at the upper COLD hole of the dipstick at 21° C (70° F) fluid temperature. NOTE: - Engine and Transmission should be at normal operating temperature before performing this procedure. After the fluid has been checked, seat the dipstick fully to seal out water and dirt. 1. Start engine and apply parking brake. 2. Shift the transmission into DRIVE for approximately 2 seconds. 3. Shift the transmission into REVERSE for approximately 2 seconds. 4. Shift the transmission into PARK. 5. Hook up scan tool and select transmission. 6. Select sensors. 7. Read the transmission temperature value. 8. Compare the fluid temperature value with the chart. 9. Adjust transmission fluid level shown on the dipstick according to the Transmission Fluid Temperature Chart. NOTE: After adding any fluid to the transmission, wait a minimum of 2 minutes for the oil to fully drain from the fill tube into the transmission before rechecking the fluid level. 10. Check transmission for leaks.
2014 | Dodge or Ram Truck | RAM 3500 Chassis Cab Truck 2WD | L6-6.7L DSL Turbo | Fluid - A/T ¦Service and Repair, Procedures: AS69RC Automatic Transmission - Check Oil Level | FLUID LEVEL CHECK Low fluid level can cause a variety of conditions because it allows the pump to take in air along with the fluid. As in any hydraulic system, air bubbles make the fluid spongy, therefore, pressures will be low and build up slowly. Improper filling can also raise the fluid level too high. When the transmission has too much fluid, the gear train churns up foam and cause the same conditions which occur with a low fluid level. In either case, air bubbles can cause overheating and/or fluid oxidation, and varnishing. This can interfere with normal valve, clutch, and accumulator operation. Foaming can also result in fluid escaping from the transmission vent where it may be mistaken for a leak. After the fluid has been checked, seat the dipstick fully to seal out water and dirt. The transmission has a dipstick to check oil level. Be sure to wipe all dirt from dipstick handle before removing. The torque converter fills in both the P (PARK) and N (NEUTRAL) positions. Place the selector lever in P (PARK) to be sure that the fluid level check is accurate. The engine should be running at idle speed for at least one minute, with the vehicle on level ground. At normal operating temperature (approximately 82° C. or 180° F), the fluid level is correct if it is in the HOT region (cross-hatched area) on the oil level indicator. The fluid level will be approximately at the upper COLD hole of the dipstick at 21° C (70° F) fluid temperature. NOTE: - The engine and transmission should be at normal operating temperature before performing this procedure. Optimum fluid temperature for checking the level should be between 70°C (158°F) and 80°C ( 176°F). 1. Start engine and apply parking brake. 2. Shift the transmission into DRIVE for approximately 2 seconds. 3. Shift the transmission into REVERSE for approximately 2 seconds. 4. Shift the transmission into PARK. 5. Connect the scan tool and select transmission. 6. Select sensors. 7. Read the transmission temperature value. 8. Compare the fluid temperature value with the chart. 9. Adjust transmission fluid level shown on the dipstick according to the Transmission Fluid Temperature Chart. NOTE: After adding any fluid to the transmission, wait a minimum of 2 minutes for the oil to fully drain from the fill tube into the transmission before rechecking the fluid level. 10. Check transmission for leaks.
2014 | Dodge or Ram Truck | RAM 3500 Chassis Cab Truck 2WD | L6-6.7L DSL Turbo High Output | Fuel Tank ¦Service and Repair, Procedures: Draining Fuel Tank | DRAINING FUEL TANK Special Tools: NOTE: - Two different procedures may be used to drain fuel tank: using a diagnostic scan tool to activate the fuel pump relay and drain the fuel tank, or remove the fuel pump. Due to a one-way check valve installed into the fuel fill opening fitting at the tank, the tank cannot be drained conventionally at the fill cap. Conventional Procedure 1. Disconnect the fuel supply line quick-connect fitting at the fuel filter . 2. Install the appropriate Fuel Line Adapters/Fitting from the (8978A). Route the opposite end of this hose to an diesel fuel draining station. Using a scan tool, activate the fuel pump and drain the tank until empty. Alternative Procedure NOTE: - If electric fuel pump is not operating, fuel must be drained through fuel fill fitting at tank. Refer to following procedures. 1. Disconnect the negative battery cable. 2. Remove the fuel pump module See: Fuel Tank > Removal and Replacement > Fuel Tank - Removal. 3. After the fuel pump module has been removed, drain fuel tank into an approved diesel fuel draining station.
2014 | Dodge or Ram Truck | RAM 3500 Chassis Cab Truck 2WD | L6-6.7L DSL Turbo High Output | Engine Oil ¦Service and Repair, Procedures: Engine Oil Level Check | ENGINE OIL LEVEL CAUTION: - Do not overfill crankcase with engine oil, oil foaming and oil pressure loss can result. To ensure proper lubrication of an engine, the engine oil must be maintained at an acceptable level. The acceptable oil level is in the SAFE RANGE (3) on the engine oil dipstick. NOTE: - Note: The best time to check the engine oil level is after the engine is at operating temperature and has been turned off (not running) for 30 minutes. 1. Position vehicle on level surface. 2. With engine OFF, allow approximately 30 minutes for oil to settle to bottom of crankcase, remove engine oil dipstick. 3. Wipe dipstick clean. 4. Replace dipstick and verify it is seated in the tube. 5. Remove dipstick, with handle held above the tip, take oil level reading. 6. Add oil only if level is below the SAFE RANGE (1) area on the dipstick. 7. Replace the engine oil dipstick.
2014 | Dodge or Ram Truck | RAM 3500 Chassis Cab Truck 2WD | L6-6.7L DSL Turbo High Output | Steering ¦Service and Repair, Procedures: Power Steering Fluid Level Checking | STANDARD PROCEDURE - POWER STEERING FLUID LEVEL CHECKING WARNING: - Fluid level should be checked with the engine off to prevent personal injury from moving parts. CAUTION: - MOPAR(R) ATF+4 is to be used in the power steering system. No other power steering or automatic transmission fluid is to be used in the system. Damage may result to the power steering pump and system if any other fluid is used, and do not overfill. The power steering fluid level can be viewed on the dipstick attached to the filler cap. There are two ranges listed on the dipstick, COLD and HOT. Before opening power steering system, wipe the reservoir filler cap free of dirt and debris. Remove the cap and check the fluid level on its dipstick. When the fluid is at normal ambient temperature, approximately 21°C to 27°C (70°F to 80°F), the fluid level should read between the minimum and maximum area of the cold range. When the fluid is hot, fluid level is allowed to read up to the highest end of the HOT range. Only add fluid when the vehicle is cold. Use only Mopar(R) ATF+4. Do not overfill the power steering system.
2014 | Dodge or Ram Truck | RAM 3500 Chassis Cab Truck 2WD | L6-6.7L DSL Turbo High Output | Power Steering Fluid ¦Service and Repair, Procedures: Power Steering Fluid Level Checking | STANDARD PROCEDURE - POWER STEERING FLUID LEVEL CHECKING WARNING: - Fluid level should be checked with the engine off to prevent personal injury from moving parts. CAUTION: - MOPAR(R) ATF+4 is to be used in the power steering system. No other power steering or automatic transmission fluid is to be used in the system. Damage may result to the power steering pump and system if any other fluid is used, and do not overfill. The power steering fluid level can be viewed on the dipstick attached to the filler cap. There are two ranges listed on the dipstick, COLD and HOT. Before opening power steering system, wipe the reservoir filler cap free of dirt and debris. Remove the cap and check the fluid level on its dipstick. When the fluid is at normal ambient temperature, approximately 21°C to 27°C (70°F to 80°F), the fluid level should read between the minimum and maximum area of the cold range. When the fluid is hot, fluid level is allowed to read up to the highest end of the HOT range. Only add fluid when the vehicle is cold. Use only Mopar(R) ATF+4. Do not overfill the power steering system.
2014 | Dodge or Ram Truck | RAM 3500 Chassis Cab Truck 2WD | L6-6.7L DSL Turbo High Output | Automatic Transmission/Transaxle ¦Service and Repair, Procedures: 68RFE Automatic Transmission - Check Oil Level | FLUID LEVEL CHECK Low fluid level can cause a variety of conditions because it allows the pump to take in air along with the fluid. As in any hydraulic system, air bubbles make the fluid spongy, therefore, pressures will be low and build up slowly. Improper filling can also raise the fluid level too high. When the transmission has too much fluid, the geartrain churns up foam and cause the same conditions which occur with a low fluid level. In either case, air bubbles can cause overheating and fluid oxidation, and varnishing. This can interfere with normal valve, clutch, and accumulator operation. Foaming can also result in fluid escaping from the transmission vent where it may be mistaken for a leak. The transmission has a dipstick to check oil level. It is located on the right side of the engine. Be sure to wipe all dirt from dipstick handle before removing. The torque converter fills in both the P (PARK) and N (NEUTRAL) positions. Place the selector lever in P (PARK) to be sure that the fluid level check is accurate. The engine should be running at idle speed for at least one minute, with the vehicle on level ground. At normal operating temperature (approximately 82° C. or 180° F), the fluid level is correct if it is in the HOT region (cross-hatched area) on the oil level indicator. The fluid level will be approximately at the upper COLD hole of the dipstick at 21° C (70° F) fluid temperature. NOTE: - Engine and Transmission should be at normal operating temperature before performing this procedure. After the fluid has been checked, seat the dipstick fully to seal out water and dirt. 1. Start engine and apply parking brake. 2. Shift the transmission into DRIVE for approximately 2 seconds. 3. Shift the transmission into REVERSE for approximately 2 seconds. 4. Shift the transmission into PARK. 5. Hook up scan tool and select transmission. 6. Select sensors. 7. Read the transmission temperature value. 8. Compare the fluid temperature value with the chart. 9. Adjust transmission fluid level shown on the dipstick according to the Transmission Fluid Temperature Chart. NOTE: After adding any fluid to the transmission, wait a minimum of 2 minutes for the oil to fully drain from the fill tube into the transmission before rechecking the fluid level. 10. Check transmission for leaks.
2014 | Dodge or Ram Truck | RAM 3500 Chassis Cab Truck 2WD | L6-6.7L DSL Turbo High Output | Automatic Transmission/Transaxle ¦Service and Repair, Procedures: AS69RC Automatic Transmission - Check Oil Level | FLUID LEVEL CHECK Low fluid level can cause a variety of conditions because it allows the pump to take in air along with the fluid. As in any hydraulic system, air bubbles make the fluid spongy, therefore, pressures will be low and build up slowly. Improper filling can also raise the fluid level too high. When the transmission has too much fluid, the gear train churns up foam and cause the same conditions which occur with a low fluid level. In either case, air bubbles can cause overheating and/or fluid oxidation, and varnishing. This can interfere with normal valve, clutch, and accumulator operation. Foaming can also result in fluid escaping from the transmission vent where it may be mistaken for a leak. After the fluid has been checked, seat the dipstick fully to seal out water and dirt. The transmission has a dipstick to check oil level. Be sure to wipe all dirt from dipstick handle before removing. The torque converter fills in both the P (PARK) and N (NEUTRAL) positions. Place the selector lever in P (PARK) to be sure that the fluid level check is accurate. The engine should be running at idle speed for at least one minute, with the vehicle on level ground. At normal operating temperature (approximately 82° C. or 180° F), the fluid level is correct if it is in the HOT region (cross-hatched area) on the oil level indicator. The fluid level will be approximately at the upper COLD hole of the dipstick at 21° C (70° F) fluid temperature. NOTE: - The engine and transmission should be at normal operating temperature before performing this procedure. Optimum fluid temperature for checking the level should be between 70°C (158°F) and 80°C ( 176°F). 1. Start engine and apply parking brake. 2. Shift the transmission into DRIVE for approximately 2 seconds. 3. Shift the transmission into REVERSE for approximately 2 seconds. 4. Shift the transmission into PARK. 5. Connect the scan tool and select transmission. 6. Select sensors. 7. Read the transmission temperature value. 8. Compare the fluid temperature value with the chart. 9. Adjust transmission fluid level shown on the dipstick according to the Transmission Fluid Temperature Chart. NOTE: After adding any fluid to the transmission, wait a minimum of 2 minutes for the oil to fully drain from the fill tube into the transmission before rechecking the fluid level. 10. Check transmission for leaks.
2014 | Dodge or Ram Truck | RAM 3500 Chassis Cab Truck 2WD | L6-6.7L DSL Turbo High Output | Fluid - A/T ¦Service and Repair, Procedures: 68RFE Automatic Transmission - Check Oil Level | FLUID LEVEL CHECK Low fluid level can cause a variety of conditions because it allows the pump to take in air along with the fluid. As in any hydraulic system, air bubbles make the fluid spongy, therefore, pressures will be low and build up slowly. Improper filling can also raise the fluid level too high. When the transmission has too much fluid, the geartrain churns up foam and cause the same conditions which occur with a low fluid level. In either case, air bubbles can cause overheating and fluid oxidation, and varnishing. This can interfere with normal valve, clutch, and accumulator operation. Foaming can also result in fluid escaping from the transmission vent where it may be mistaken for a leak. The transmission has a dipstick to check oil level. It is located on the right side of the engine. Be sure to wipe all dirt from dipstick handle before removing. The torque converter fills in both the P (PARK) and N (NEUTRAL) positions. Place the selector lever in P (PARK) to be sure that the fluid level check is accurate. The engine should be running at idle speed for at least one minute, with the vehicle on level ground. At normal operating temperature (approximately 82° C. or 180° F), the fluid level is correct if it is in the HOT region (cross-hatched area) on the oil level indicator. The fluid level will be approximately at the upper COLD hole of the dipstick at 21° C (70° F) fluid temperature. NOTE: - Engine and Transmission should be at normal operating temperature before performing this procedure. After the fluid has been checked, seat the dipstick fully to seal out water and dirt. 1. Start engine and apply parking brake. 2. Shift the transmission into DRIVE for approximately 2 seconds. 3. Shift the transmission into REVERSE for approximately 2 seconds. 4. Shift the transmission into PARK. 5. Hook up scan tool and select transmission. 6. Select sensors. 7. Read the transmission temperature value. 8. Compare the fluid temperature value with the chart. 9. Adjust transmission fluid level shown on the dipstick according to the Transmission Fluid Temperature Chart. NOTE: After adding any fluid to the transmission, wait a minimum of 2 minutes for the oil to fully drain from the fill tube into the transmission before rechecking the fluid level. 10. Check transmission for leaks.
2014 | Dodge or Ram Truck | RAM 3500 Chassis Cab Truck 2WD | L6-6.7L DSL Turbo High Output | Fluid - A/T ¦Service and Repair, Procedures: AS69RC Automatic Transmission - Check Oil Level | FLUID LEVEL CHECK Low fluid level can cause a variety of conditions because it allows the pump to take in air along with the fluid. As in any hydraulic system, air bubbles make the fluid spongy, therefore, pressures will be low and build up slowly. Improper filling can also raise the fluid level too high. When the transmission has too much fluid, the gear train churns up foam and cause the same conditions which occur with a low fluid level. In either case, air bubbles can cause overheating and/or fluid oxidation, and varnishing. This can interfere with normal valve, clutch, and accumulator operation. Foaming can also result in fluid escaping from the transmission vent where it may be mistaken for a leak. After the fluid has been checked, seat the dipstick fully to seal out water and dirt. The transmission has a dipstick to check oil level. Be sure to wipe all dirt from dipstick handle before removing. The torque converter fills in both the P (PARK) and N (NEUTRAL) positions. Place the selector lever in P (PARK) to be sure that the fluid level check is accurate. The engine should be running at idle speed for at least one minute, with the vehicle on level ground. At normal operating temperature (approximately 82° C. or 180° F), the fluid level is correct if it is in the HOT region (cross-hatched area) on the oil level indicator. The fluid level will be approximately at the upper COLD hole of the dipstick at 21° C (70° F) fluid temperature. NOTE: - The engine and transmission should be at normal operating temperature before performing this procedure. Optimum fluid temperature for checking the level should be between 70°C (158°F) and 80°C ( 176°F). 1. Start engine and apply parking brake. 2. Shift the transmission into DRIVE for approximately 2 seconds. 3. Shift the transmission into REVERSE for approximately 2 seconds. 4. Shift the transmission into PARK. 5. Connect the scan tool and select transmission. 6. Select sensors. 7. Read the transmission temperature value. 8. Compare the fluid temperature value with the chart. 9. Adjust transmission fluid level shown on the dipstick according to the Transmission Fluid Temperature Chart. NOTE: After adding any fluid to the transmission, wait a minimum of 2 minutes for the oil to fully drain from the fill tube into the transmission before rechecking the fluid level. 10. Check transmission for leaks.
2014 | Dodge or Ram Truck | RAM 3500 Chassis Cab Truck 2WD | V8-5.7L | Fuel Tank ¦Service and Repair, Procedures: Draining Fuel Tank | DRAINING FUEL TANK Conventional Procedure WARNING: - The fuel system may be under constant fuel pressure even with the engine off. This pressure must be released before servicing the fuel tank. Due to a one-way check valve installed into the fuel fill fitting at the tank, the tank cannot be drained at the fuel fill cap. 1. Perform the fuel system pressure release procedure See: Fuel Pressure Release > Procedures > Fuel System Pressure Release Procedure 2. Disconnect the fuel supply line (2) from the fuel rail See: Fuel Line Coupler > Procedures > Quick Connect Fitting. NOTE: Tool number 8978-2 is used on 5/16" fuel lines while tool number 8531-1 is used on 3/8" fuel lines. 3. Install the appropriate fuel line adapter fitting from the Decay Tool, Fuel 8978A to the fuel supply line. Route the opposite end of this hose to an OSHA approved fuel storage tank such as the John Dow Gas Caddy 320-FC-P30-A or equivalent. 4. Using a diagnostic scan tool, activate the fuel pump until the fuel tank has been evacuated. Alternative Procedure NOTE: - If the electric fuel pump is not operating, the fuel tank must be removed and drained through the fuel pump module opening of the fuel tank. 1. Perform the Fuel System Pressure Release procedure See: Fuel Pressure Release > Procedures > Fuel System Pressure Release Procedure 2. Disconnect and isolate the negative battery cable (1). 3. Raise and support the vehicle. 4. Remove the fuel tank See: Fuel Tank > Removal and Replacement > Fuel Tank - Removal 5. Remove the fuel pump module (1) See: Fuel Tank > Removal and Replacement > Fuel Tank - Removal 6. Position a 3/8" hose into the fuel pump module opening of the fuel tank. 7. Attach the opposite end of this hose to the Fuel Chief Gas Caddy 320-FC-P30-A or an OSHA approved gas caddy. 8. Using the gas caddy, evacuate the fuel tank.
2014 | Dodge or Ram Truck | RAM 3500 Chassis Cab Truck 2WD | V8-5.7L | Steering ¦Service and Repair, Procedures: Power Steering Fluid Level Checking | STANDARD PROCEDURE - POWER STEERING FLUID LEVEL CHECKING WARNING: - Fluid level should be checked with the engine off to prevent personal injury from moving parts. CAUTION: - MOPAR(R) ATF+4 is to be used in the power steering system. No other power steering or automatic transmission fluid is to be used in the system. Damage may result to the power steering pump and system if any other fluid is used, and do not overfill. The power steering fluid level can be viewed on the dipstick attached to the filler cap. There are two ranges listed on the dipstick, COLD and HOT. Before opening power steering system, wipe the reservoir filler cap free of dirt and debris. Remove the cap and check the fluid level on its dipstick. When the fluid is at normal ambient temperature, approximately 21°C to 27°C (70°F to 80°F), the fluid level should read between the minimum and maximum area of the cold range. When the fluid is hot, fluid level is allowed to read up to the highest end of the HOT range. Only add fluid when the vehicle is cold. Use only Mopar(R) ATF+4. Do not overfill the power steering system.
2014 | Dodge or Ram Truck | RAM 3500 Chassis Cab Truck 2WD | V8-5.7L | Power Steering Fluid ¦Service and Repair, Procedures: Power Steering Fluid Level Checking | STANDARD PROCEDURE - POWER STEERING FLUID LEVEL CHECKING WARNING: - Fluid level should be checked with the engine off to prevent personal injury from moving parts. CAUTION: - MOPAR(R) ATF+4 is to be used in the power steering system. No other power steering or automatic transmission fluid is to be used in the system. Damage may result to the power steering pump and system if any other fluid is used, and do not overfill. The power steering fluid level can be viewed on the dipstick attached to the filler cap. There are two ranges listed on the dipstick, COLD and HOT. Before opening power steering system, wipe the reservoir filler cap free of dirt and debris. Remove the cap and check the fluid level on its dipstick. When the fluid is at normal ambient temperature, approximately 21°C to 27°C (70°F to 80°F), the fluid level should read between the minimum and maximum area of the cold range. When the fluid is hot, fluid level is allowed to read up to the highest end of the HOT range. Only add fluid when the vehicle is cold. Use only Mopar(R) ATF+4. Do not overfill the power steering system.
2014 | Dodge or Ram Truck | RAM 3500 Chassis Cab Truck 2WD | V8-5.7L | Automatic Transmission/Transaxle ¦Service and Repair, Procedures: 66RFE Automatic Transmission - Check Oil Level | FLUID LEVEL CHECK Low fluid level can cause a variety of conditions because it allows the pump to take in air along with the fluid. As in any hydraulic system, air bubbles make the fluid spongy, therefore, pressures will be low and build up slowly. Improper filling can also raise the fluid level too high. When the transmission has too much fluid, the geartrain churns up foam and cause the same conditions which occur with a low fluid level. In either case, air bubbles can cause overheating and fluid oxidation, and varnishing. This can interfere with normal valve, clutch, and accumulator operation. Foaming can also result in fluid escaping from the transmission vent where it may be mistaken for a leak. The transmission has a dipstick to check oil level. It is located on the right side of the engine. Be sure to wipe all dirt from dipstick handle before removing. The torque converter fills in both the P (PARK) and N (NEUTRAL) positions. Place the selector lever in P (PARK) to be sure that the fluid level check is accurate. The engine should be running at idle speed for at least one minute, with the vehicle on level ground. At normal operating temperature (approximately 82° C. or 180° F), the fluid level is correct if it is in the HOT region (cross-hatched area) on the oil level indicator. The fluid level will be approximately at the upper COLD hole of the dipstick at 21° C (70° F) fluid temperature. NOTE: - Engine and Transmission should be at normal operating temperature before performing this procedure. After the fluid has been checked, seat the dipstick fully to seal out water and dirt. 1. Start engine and apply parking brake. 2. Shift the transmission into DRIVE for approximately 2 seconds. 3. Shift the transmission into REVERSE for approximately 2 seconds. 4. Shift the transmission into PARK. 5. Hook up scan tool and select transmission. 6. Select sensors. 7. Read the transmission temperature value. 8. Compare the fluid temperature value with the chart. 9. Adjust transmission fluid level shown on the dipstick according to the Transmission Fluid Temperature Chart. NOTE: After adding any fluid to the transmission, wait a minimum of 2 minutes for the oil to fully drain from the fill tube into the transmission before rechecking the fluid level. 10. Check transmission for leaks.
2014 | Dodge or Ram Truck | RAM 3500 Chassis Cab Truck 2WD | V8-5.7L | Fluid - A/T ¦Service and Repair, Procedures: 66RFE Automatic Transmission - Check Oil Level | FLUID LEVEL CHECK Low fluid level can cause a variety of conditions because it allows the pump to take in air along with the fluid. As in any hydraulic system, air bubbles make the fluid spongy, therefore, pressures will be low and build up slowly. Improper filling can also raise the fluid level too high. When the transmission has too much fluid, the geartrain churns up foam and cause the same conditions which occur with a low fluid level. In either case, air bubbles can cause overheating and fluid oxidation, and varnishing. This can interfere with normal valve, clutch, and accumulator operation. Foaming can also result in fluid escaping from the transmission vent where it may be mistaken for a leak. The transmission has a dipstick to check oil level. It is located on the right side of the engine. Be sure to wipe all dirt from dipstick handle before removing. The torque converter fills in both the P (PARK) and N (NEUTRAL) positions. Place the selector lever in P (PARK) to be sure that the fluid level check is accurate. The engine should be running at idle speed for at least one minute, with the vehicle on level ground. At normal operating temperature (approximately 82° C. or 180° F), the fluid level is correct if it is in the HOT region (cross-hatched area) on the oil level indicator. The fluid level will be approximately at the upper COLD hole of the dipstick at 21° C (70° F) fluid temperature. NOTE: - Engine and Transmission should be at normal operating temperature before performing this procedure. After the fluid has been checked, seat the dipstick fully to seal out water and dirt. 1. Start engine and apply parking brake. 2. Shift the transmission into DRIVE for approximately 2 seconds. 3. Shift the transmission into REVERSE for approximately 2 seconds. 4. Shift the transmission into PARK. 5. Hook up scan tool and select transmission. 6. Select sensors. 7. Read the transmission temperature value. 8. Compare the fluid temperature value with the chart. 9. Adjust transmission fluid level shown on the dipstick according to the Transmission Fluid Temperature Chart. NOTE: After adding any fluid to the transmission, wait a minimum of 2 minutes for the oil to fully drain from the fill tube into the transmission before rechecking the fluid level. 10. Check transmission for leaks.
2014 | Dodge or Ram Truck | RAM 3500 Chassis Cab Truck 2WD | V8-6.4L | Fuel Tank ¦Service and Repair, Procedures: Draining Fuel Tank | DRAINING FUEL TANK Conventional Procedure WARNING: - The fuel system may be under constant fuel pressure even with the engine off. This pressure must be released before servicing the fuel tank. Due to a one-way check valve installed into the fuel fill fitting at the tank, the tank cannot be drained at the fuel fill cap. 1. Perform the fuel system pressure release procedure See: Fuel Pressure Release > Procedures > Fuel System Pressure Release Procedure 2. Disconnect the fuel supply line (2) from the fuel rail See: Fuel Line Coupler > Procedures > Quick Connect Fitting. NOTE: Tool number 8978-2 is used on 5/16" fuel lines while tool number 8531-1 is used on 3/8" fuel lines. 3. Install the appropriate fuel line adapter fitting from the Decay Tool, Fuel 8978A to the fuel supply line. Route the opposite end of this hose to an OSHA approved fuel storage tank such as the John Dow Gas Caddy 320-FC-P30-A or equivalent. 4. Using a diagnostic scan tool, activate the fuel pump until the fuel tank has been evacuated. Alternative Procedure NOTE: - If the electric fuel pump is not operating, the fuel tank must be removed and drained through the fuel pump module opening of the fuel tank. 1. Perform the Fuel System Pressure Release procedure See: Fuel Pressure Release > Procedures > Fuel System Pressure Release Procedure 2. Disconnect and isolate the negative battery cable (1). 3. Raise and support the vehicle. 4. Remove the fuel tank See: Fuel Tank > Removal and Replacement > Fuel Tank - Removal 5. Remove the fuel pump module (1) See: Fuel Tank > Removal and Replacement > Fuel Tank - Removal 6. Position a 3/8" hose into the fuel pump module opening of the fuel tank. 7. Attach the opposite end of this hose to the Fuel Chief Gas Caddy 320-FC-P30-A or an OSHA approved gas caddy. 8. Using the gas caddy, evacuate the fuel tank.
2014 | Dodge or Ram Truck | RAM 3500 Chassis Cab Truck 2WD | V8-6.4L | Steering ¦Service and Repair, Procedures: Power Steering Fluid Level Checking | STANDARD PROCEDURE - POWER STEERING FLUID LEVEL CHECKING WARNING: - Fluid level should be checked with the engine off to prevent personal injury from moving parts. CAUTION: - MOPAR(R) ATF+4 is to be used in the power steering system. No other power steering or automatic transmission fluid is to be used in the system. Damage may result to the power steering pump and system if any other fluid is used, and do not overfill. The power steering fluid level can be viewed on the dipstick attached to the filler cap. There are two ranges listed on the dipstick, COLD and HOT. Before opening power steering system, wipe the reservoir filler cap free of dirt and debris. Remove the cap and check the fluid level on its dipstick. When the fluid is at normal ambient temperature, approximately 21°C to 27°C (70°F to 80°F), the fluid level should read between the minimum and maximum area of the cold range. When the fluid is hot, fluid level is allowed to read up to the highest end of the HOT range. Only add fluid when the vehicle is cold. Use only Mopar(R) ATF+4. Do not overfill the power steering system.
2014 | Dodge or Ram Truck | RAM 3500 Chassis Cab Truck 2WD | V8-6.4L | Power Steering Fluid ¦Service and Repair, Procedures: Power Steering Fluid Level Checking | STANDARD PROCEDURE - POWER STEERING FLUID LEVEL CHECKING WARNING: - Fluid level should be checked with the engine off to prevent personal injury from moving parts. CAUTION: - MOPAR(R) ATF+4 is to be used in the power steering system. No other power steering or automatic transmission fluid is to be used in the system. Damage may result to the power steering pump and system if any other fluid is used, and do not overfill. The power steering fluid level can be viewed on the dipstick attached to the filler cap. There are two ranges listed on the dipstick, COLD and HOT. Before opening power steering system, wipe the reservoir filler cap free of dirt and debris. Remove the cap and check the fluid level on its dipstick. When the fluid is at normal ambient temperature, approximately 21°C to 27°C (70°F to 80°F), the fluid level should read between the minimum and maximum area of the cold range. When the fluid is hot, fluid level is allowed to read up to the highest end of the HOT range. Only add fluid when the vehicle is cold. Use only Mopar(R) ATF+4. Do not overfill the power steering system.
2014 | Dodge or Ram Truck | RAM 3500 Chassis Cab Truck 2WD | V8-6.4L | Automatic Transmission/Transaxle ¦Service and Repair, Procedures: 66RFE Automatic Transmission - Check Oil Level | FLUID LEVEL CHECK Low fluid level can cause a variety of conditions because it allows the pump to take in air along with the fluid. As in any hydraulic system, air bubbles make the fluid spongy, therefore, pressures will be low and build up slowly. Improper filling can also raise the fluid level too high. When the transmission has too much fluid, the geartrain churns up foam and cause the same conditions which occur with a low fluid level. In either case, air bubbles can cause overheating and fluid oxidation, and varnishing. This can interfere with normal valve, clutch, and accumulator operation. Foaming can also result in fluid escaping from the transmission vent where it may be mistaken for a leak. The transmission has a dipstick to check oil level. It is located on the right side of the engine. Be sure to wipe all dirt from dipstick handle before removing. The torque converter fills in both the P (PARK) and N (NEUTRAL) positions. Place the selector lever in P (PARK) to be sure that the fluid level check is accurate. The engine should be running at idle speed for at least one minute, with the vehicle on level ground. At normal operating temperature (approximately 82° C. or 180° F), the fluid level is correct if it is in the HOT region (cross-hatched area) on the oil level indicator. The fluid level will be approximately at the upper COLD hole of the dipstick at 21° C (70° F) fluid temperature. NOTE: - Engine and Transmission should be at normal operating temperature before performing this procedure. After the fluid has been checked, seat the dipstick fully to seal out water and dirt. 1. Start engine and apply parking brake. 2. Shift the transmission into DRIVE for approximately 2 seconds. 3. Shift the transmission into REVERSE for approximately 2 seconds. 4. Shift the transmission into PARK. 5. Hook up scan tool and select transmission. 6. Select sensors. 7. Read the transmission temperature value. 8. Compare the fluid temperature value with the chart. 9. Adjust transmission fluid level shown on the dipstick according to the Transmission Fluid Temperature Chart. NOTE: After adding any fluid to the transmission, wait a minimum of 2 minutes for the oil to fully drain from the fill tube into the transmission before rechecking the fluid level. 10. Check transmission for leaks.
2014 | Dodge or Ram Truck | RAM 3500 Chassis Cab Truck 2WD | V8-6.4L | Fluid - A/T ¦Service and Repair, Procedures: 66RFE Automatic Transmission - Check Oil Level | FLUID LEVEL CHECK Low fluid level can cause a variety of conditions because it allows the pump to take in air along with the fluid. As in any hydraulic system, air bubbles make the fluid spongy, therefore, pressures will be low and build up slowly. Improper filling can also raise the fluid level too high. When the transmission has too much fluid, the geartrain churns up foam and cause the same conditions which occur with a low fluid level. In either case, air bubbles can cause overheating and fluid oxidation, and varnishing. This can interfere with normal valve, clutch, and accumulator operation. Foaming can also result in fluid escaping from the transmission vent where it may be mistaken for a leak. The transmission has a dipstick to check oil level. It is located on the right side of the engine. Be sure to wipe all dirt from dipstick handle before removing. The torque converter fills in both the P (PARK) and N (NEUTRAL) positions. Place the selector lever in P (PARK) to be sure that the fluid level check is accurate. The engine should be running at idle speed for at least one minute, with the vehicle on level ground. At normal operating temperature (approximately 82° C. or 180° F), the fluid level is correct if it is in the HOT region (cross-hatched area) on the oil level indicator. The fluid level will be approximately at the upper COLD hole of the dipstick at 21° C (70° F) fluid temperature. NOTE: - Engine and Transmission should be at normal operating temperature before performing this procedure. After the fluid has been checked, seat the dipstick fully to seal out water and dirt. 1. Start engine and apply parking brake. 2. Shift the transmission into DRIVE for approximately 2 seconds. 3. Shift the transmission into REVERSE for approximately 2 seconds. 4. Shift the transmission into PARK. 5. Hook up scan tool and select transmission. 6. Select sensors. 7. Read the transmission temperature value. 8. Compare the fluid temperature value with the chart. 9. Adjust transmission fluid level shown on the dipstick according to the Transmission Fluid Temperature Chart. NOTE: After adding any fluid to the transmission, wait a minimum of 2 minutes for the oil to fully drain from the fill tube into the transmission before rechecking the fluid level. 10. Check transmission for leaks.
2014 | Dodge or Ram Truck | RAM 3500 Chassis Cab Truck 2WD | V8-6.4L | Fluid - A/T ¦Service and Repair, Procedures: AS66RC Automatic Transmission - Check Oil Level | FLUID LEVEL CHECK Low fluid level can cause a variety of conditions because it allows the pump to take in air along with the fluid. As in any hydraulic system, air bubbles make the fluid spongy, therefore, pressures will be low and build up slowly. Improper filling can also raise the fluid level too high. When the transmission has too much fluid, the gear train churns up foam and cause the same conditions which occur with a low fluid level. In either case, air bubbles can cause overheating and/or fluid oxidation, and varnishing. This can interfere with normal valve, clutch, and accumulator operation. Foaming can also result in fluid escaping from the transmission vent where it may be mistaken for a leak. After the fluid has been checked, seat the dipstick fully to seal out water and dirt. The transmission has a dipstick to check oil level. Be sure to wipe all dirt from dipstick handle before removing. The torque converter fills in both the P (PARK) and N (NEUTRAL) positions. Place the selector lever in P (PARK) to be sure that the fluid level check is accurate. The engine should be running at idle speed for at least one minute, with the vehicle on level ground. At normal operating temperature (approximately 82° C. or 180° F), the fluid level is correct if it is in the HOT region (cross-hatched area) on the oil level indicator. The fluid level will be approximately at the upper COLD hole of the dipstick at 21° C (70° F) fluid temperature. NOTE: - The engine and transmission should be at normal operating temperature before performing this procedure. Optimum fluid temperature for checking the level should be between 70°C (158°F) and 80°C ( 176°F). 1. Start engine and apply parking brake. 2. Shift the transmission into DRIVE for approximately 2 seconds. 3. Shift the transmission into REVERSE for approximately 2 seconds. 4. Shift the transmission into PARK. 5. Connect the scan tool and select transmission. 6. Select sensors. 7. Read the transmission temperature value. 8. Compare the fluid temperature value with the chart. 9. Adjust transmission fluid level shown on the dipstick according to the Transmission Fluid Temperature Chart. NOTE: After adding any fluid to the transmission, wait a minimum of 2 minutes for the oil to fully drain from the fill tube into the transmission before rechecking the fluid level. 10. Check transmission for leaks.
2014 | Dodge or Ram Truck | RAM 3500 Chassis Cab Truck 4WD | L6-6.7L DSL Turbo | Fuel Tank ¦Service and Repair, Procedures: Draining Fuel Tank | DRAINING FUEL TANK Special Tools: NOTE: - Two different procedures may be used to drain fuel tank: using a diagnostic scan tool to activate the fuel pump relay and drain the fuel tank, or remove the fuel pump. Due to a one-way check valve installed into the fuel fill opening fitting at the tank, the tank cannot be drained conventionally at the fill cap. Conventional Procedure 1. Disconnect the fuel supply line quick-connect fitting at the fuel filter . 2. Install the appropriate Fuel Line Adapters/Fitting from the (8978A). Route the opposite end of this hose to an diesel fuel draining station. Using a scan tool, activate the fuel pump and drain the tank until empty. Alternative Procedure NOTE: - If electric fuel pump is not operating, fuel must be drained through fuel fill fitting at tank. Refer to following procedures. 1. Disconnect the negative battery cable. 2. Remove the fuel pump module See: Fuel Tank > Removal and Replacement > Fuel Tank - Removal. 3. After the fuel pump module has been removed, drain fuel tank into an approved diesel fuel draining station.
2014 | Dodge or Ram Truck | RAM 3500 Chassis Cab Truck 4WD | L6-6.7L DSL Turbo | Engine Oil ¦Service and Repair, Procedures: Engine Oil Level Check | ENGINE OIL LEVEL CAUTION: - Do not overfill crankcase with engine oil, oil foaming and oil pressure loss can result. To ensure proper lubrication of an engine, the engine oil must be maintained at an acceptable level. The acceptable oil level is in the SAFE RANGE (3) on the engine oil dipstick. NOTE: - Note: The best time to check the engine oil level is after the engine is at operating temperature and has been turned off (not running) for 30 minutes. 1. Position vehicle on level surface. 2. With engine OFF, allow approximately 30 minutes for oil to settle to bottom of crankcase, remove engine oil dipstick. 3. Wipe dipstick clean. 4. Replace dipstick and verify it is seated in the tube. 5. Remove dipstick, with handle held above the tip, take oil level reading. 6. Add oil only if level is below the SAFE RANGE (1) area on the dipstick. 7. Replace the engine oil dipstick.
2014 | Dodge or Ram Truck | RAM 3500 Chassis Cab Truck 4WD | L6-6.7L DSL Turbo | Steering ¦Service and Repair, Procedures: Power Steering Fluid Level Checking | STANDARD PROCEDURE - POWER STEERING FLUID LEVEL CHECKING WARNING: - Fluid level should be checked with the engine off to prevent personal injury from moving parts. CAUTION: - MOPAR(R) ATF+4 is to be used in the power steering system. No other power steering or automatic transmission fluid is to be used in the system. Damage may result to the power steering pump and system if any other fluid is used, and do not overfill. The power steering fluid level can be viewed on the dipstick attached to the filler cap. There are two ranges listed on the dipstick, COLD and HOT. Before opening power steering system, wipe the reservoir filler cap free of dirt and debris. Remove the cap and check the fluid level on its dipstick. When the fluid is at normal ambient temperature, approximately 21°C to 27°C (70°F to 80°F), the fluid level should read between the minimum and maximum area of the cold range. When the fluid is hot, fluid level is allowed to read up to the highest end of the HOT range. Only add fluid when the vehicle is cold. Use only Mopar(R) ATF+4. Do not overfill the power steering system.
2014 | Dodge or Ram Truck | RAM 3500 Chassis Cab Truck 4WD | L6-6.7L DSL Turbo | Power Steering Fluid ¦Service and Repair, Procedures: Power Steering Fluid Level Checking | STANDARD PROCEDURE - POWER STEERING FLUID LEVEL CHECKING WARNING: - Fluid level should be checked with the engine off to prevent personal injury from moving parts. CAUTION: - MOPAR(R) ATF+4 is to be used in the power steering system. No other power steering or automatic transmission fluid is to be used in the system. Damage may result to the power steering pump and system if any other fluid is used, and do not overfill. The power steering fluid level can be viewed on the dipstick attached to the filler cap. There are two ranges listed on the dipstick, COLD and HOT. Before opening power steering system, wipe the reservoir filler cap free of dirt and debris. Remove the cap and check the fluid level on its dipstick. When the fluid is at normal ambient temperature, approximately 21°C to 27°C (70°F to 80°F), the fluid level should read between the minimum and maximum area of the cold range. When the fluid is hot, fluid level is allowed to read up to the highest end of the HOT range. Only add fluid when the vehicle is cold. Use only Mopar(R) ATF+4. Do not overfill the power steering system.
2014 | Dodge or Ram Truck | RAM 3500 Chassis Cab Truck 4WD | L6-6.7L DSL Turbo | Automatic Transmission/Transaxle ¦Service and Repair, Procedures: 68RFE Automatic Transmission - Check Oil Level | FLUID LEVEL CHECK Low fluid level can cause a variety of conditions because it allows the pump to take in air along with the fluid. As in any hydraulic system, air bubbles make the fluid spongy, therefore, pressures will be low and build up slowly. Improper filling can also raise the fluid level too high. When the transmission has too much fluid, the geartrain churns up foam and cause the same conditions which occur with a low fluid level. In either case, air bubbles can cause overheating and fluid oxidation, and varnishing. This can interfere with normal valve, clutch, and accumulator operation. Foaming can also result in fluid escaping from the transmission vent where it may be mistaken for a leak. The transmission has a dipstick to check oil level. It is located on the right side of the engine. Be sure to wipe all dirt from dipstick handle before removing. The torque converter fills in both the P (PARK) and N (NEUTRAL) positions. Place the selector lever in P (PARK) to be sure that the fluid level check is accurate. The engine should be running at idle speed for at least one minute, with the vehicle on level ground. At normal operating temperature (approximately 82° C. or 180° F), the fluid level is correct if it is in the HOT region (cross-hatched area) on the oil level indicator. The fluid level will be approximately at the upper COLD hole of the dipstick at 21° C (70° F) fluid temperature. NOTE: - Engine and Transmission should be at normal operating temperature before performing this procedure. After the fluid has been checked, seat the dipstick fully to seal out water and dirt. 1. Start engine and apply parking brake. 2. Shift the transmission into DRIVE for approximately 2 seconds. 3. Shift the transmission into REVERSE for approximately 2 seconds. 4. Shift the transmission into PARK. 5. Hook up scan tool and select transmission. 6. Select sensors. 7. Read the transmission temperature value. 8. Compare the fluid temperature value with the chart. 9. Adjust transmission fluid level shown on the dipstick according to the Transmission Fluid Temperature Chart. NOTE: After adding any fluid to the transmission, wait a minimum of 2 minutes for the oil to fully drain from the fill tube into the transmission before rechecking the fluid level. 10. Check transmission for leaks.
2014 | Dodge or Ram Truck | RAM 3500 Chassis Cab Truck 4WD | L6-6.7L DSL Turbo | Automatic Transmission/Transaxle ¦Service and Repair, Procedures: AS69RC Automatic Transmission - Check Oil Level | FLUID LEVEL CHECK Low fluid level can cause a variety of conditions because it allows the pump to take in air along with the fluid. As in any hydraulic system, air bubbles make the fluid spongy, therefore, pressures will be low and build up slowly. Improper filling can also raise the fluid level too high. When the transmission has too much fluid, the gear train churns up foam and cause the same conditions which occur with a low fluid level. In either case, air bubbles can cause overheating and/or fluid oxidation, and varnishing. This can interfere with normal valve, clutch, and accumulator operation. Foaming can also result in fluid escaping from the transmission vent where it may be mistaken for a leak. After the fluid has been checked, seat the dipstick fully to seal out water and dirt. The transmission has a dipstick to check oil level. Be sure to wipe all dirt from dipstick handle before removing. The torque converter fills in both the P (PARK) and N (NEUTRAL) positions. Place the selector lever in P (PARK) to be sure that the fluid level check is accurate. The engine should be running at idle speed for at least one minute, with the vehicle on level ground. At normal operating temperature (approximately 82° C. or 180° F), the fluid level is correct if it is in the HOT region (cross-hatched area) on the oil level indicator. The fluid level will be approximately at the upper COLD hole of the dipstick at 21° C (70° F) fluid temperature. NOTE: - The engine and transmission should be at normal operating temperature before performing this procedure. Optimum fluid temperature for checking the level should be between 70°C (158°F) and 80°C ( 176°F). 1. Start engine and apply parking brake. 2. Shift the transmission into DRIVE for approximately 2 seconds. 3. Shift the transmission into REVERSE for approximately 2 seconds. 4. Shift the transmission into PARK. 5. Connect the scan tool and select transmission. 6. Select sensors. 7. Read the transmission temperature value. 8. Compare the fluid temperature value with the chart. 9. Adjust transmission fluid level shown on the dipstick according to the Transmission Fluid Temperature Chart. NOTE: After adding any fluid to the transmission, wait a minimum of 2 minutes for the oil to fully drain from the fill tube into the transmission before rechecking the fluid level. 10. Check transmission for leaks.
2014 | Dodge or Ram Truck | RAM 3500 Chassis Cab Truck 4WD | L6-6.7L DSL Turbo | Fluid - A/T ¦Service and Repair, Procedures: 68RFE Automatic Transmission - Check Oil Level | FLUID LEVEL CHECK Low fluid level can cause a variety of conditions because it allows the pump to take in air along with the fluid. As in any hydraulic system, air bubbles make the fluid spongy, therefore, pressures will be low and build up slowly. Improper filling can also raise the fluid level too high. When the transmission has too much fluid, the geartrain churns up foam and cause the same conditions which occur with a low fluid level. In either case, air bubbles can cause overheating and fluid oxidation, and varnishing. This can interfere with normal valve, clutch, and accumulator operation. Foaming can also result in fluid escaping from the transmission vent where it may be mistaken for a leak. The transmission has a dipstick to check oil level. It is located on the right side of the engine. Be sure to wipe all dirt from dipstick handle before removing. The torque converter fills in both the P (PARK) and N (NEUTRAL) positions. Place the selector lever in P (PARK) to be sure that the fluid level check is accurate. The engine should be running at idle speed for at least one minute, with the vehicle on level ground. At normal operating temperature (approximately 82° C. or 180° F), the fluid level is correct if it is in the HOT region (cross-hatched area) on the oil level indicator. The fluid level will be approximately at the upper COLD hole of the dipstick at 21° C (70° F) fluid temperature. NOTE: - Engine and Transmission should be at normal operating temperature before performing this procedure. After the fluid has been checked, seat the dipstick fully to seal out water and dirt. 1. Start engine and apply parking brake. 2. Shift the transmission into DRIVE for approximately 2 seconds. 3. Shift the transmission into REVERSE for approximately 2 seconds. 4. Shift the transmission into PARK. 5. Hook up scan tool and select transmission. 6. Select sensors. 7. Read the transmission temperature value. 8. Compare the fluid temperature value with the chart. 9. Adjust transmission fluid level shown on the dipstick according to the Transmission Fluid Temperature Chart. NOTE: After adding any fluid to the transmission, wait a minimum of 2 minutes for the oil to fully drain from the fill tube into the transmission before rechecking the fluid level. 10. Check transmission for leaks.
2014 | Dodge or Ram Truck | RAM 3500 Chassis Cab Truck 4WD | L6-6.7L DSL Turbo | Fluid - A/T ¦Service and Repair, Procedures: AS69RC Automatic Transmission - Check Oil Level | FLUID LEVEL CHECK Low fluid level can cause a variety of conditions because it allows the pump to take in air along with the fluid. As in any hydraulic system, air bubbles make the fluid spongy, therefore, pressures will be low and build up slowly. Improper filling can also raise the fluid level too high. When the transmission has too much fluid, the gear train churns up foam and cause the same conditions which occur with a low fluid level. In either case, air bubbles can cause overheating and/or fluid oxidation, and varnishing. This can interfere with normal valve, clutch, and accumulator operation. Foaming can also result in fluid escaping from the transmission vent where it may be mistaken for a leak. After the fluid has been checked, seat the dipstick fully to seal out water and dirt. The transmission has a dipstick to check oil level. Be sure to wipe all dirt from dipstick handle before removing. The torque converter fills in both the P (PARK) and N (NEUTRAL) positions. Place the selector lever in P (PARK) to be sure that the fluid level check is accurate. The engine should be running at idle speed for at least one minute, with the vehicle on level ground. At normal operating temperature (approximately 82° C. or 180° F), the fluid level is correct if it is in the HOT region (cross-hatched area) on the oil level indicator. The fluid level will be approximately at the upper COLD hole of the dipstick at 21° C (70° F) fluid temperature. NOTE: - The engine and transmission should be at normal operating temperature before performing this procedure. Optimum fluid temperature for checking the level should be between 70°C (158°F) and 80°C ( 176°F). 1. Start engine and apply parking brake. 2. Shift the transmission into DRIVE for approximately 2 seconds. 3. Shift the transmission into REVERSE for approximately 2 seconds. 4. Shift the transmission into PARK. 5. Connect the scan tool and select transmission. 6. Select sensors. 7. Read the transmission temperature value. 8. Compare the fluid temperature value with the chart. 9. Adjust transmission fluid level shown on the dipstick according to the Transmission Fluid Temperature Chart. NOTE: After adding any fluid to the transmission, wait a minimum of 2 minutes for the oil to fully drain from the fill tube into the transmission before rechecking the fluid level. 10. Check transmission for leaks.
2014 | Dodge or Ram Truck | RAM 3500 Chassis Cab Truck 4WD | L6-6.7L DSL Turbo High Output | Fuel Tank ¦Service and Repair, Procedures: Draining Fuel Tank | DRAINING FUEL TANK Special Tools: NOTE: - Two different procedures may be used to drain fuel tank: using a diagnostic scan tool to activate the fuel pump relay and drain the fuel tank, or remove the fuel pump. Due to a one-way check valve installed into the fuel fill opening fitting at the tank, the tank cannot be drained conventionally at the fill cap. Conventional Procedure 1. Disconnect the fuel supply line quick-connect fitting at the fuel filter . 2. Install the appropriate Fuel Line Adapters/Fitting from the (8978A). Route the opposite end of this hose to an diesel fuel draining station. Using a scan tool, activate the fuel pump and drain the tank until empty. Alternative Procedure NOTE: - If electric fuel pump is not operating, fuel must be drained through fuel fill fitting at tank. Refer to following procedures. 1. Disconnect the negative battery cable. 2. Remove the fuel pump module See: Fuel Tank > Removal and Replacement > Fuel Tank - Removal. 3. After the fuel pump module has been removed, drain fuel tank into an approved diesel fuel draining station.
2014 | Dodge or Ram Truck | RAM 3500 Chassis Cab Truck 4WD | L6-6.7L DSL Turbo High Output | Engine Oil ¦Service and Repair, Procedures: Engine Oil Level Check | ENGINE OIL LEVEL CAUTION: - Do not overfill crankcase with engine oil, oil foaming and oil pressure loss can result. To ensure proper lubrication of an engine, the engine oil must be maintained at an acceptable level. The acceptable oil level is in the SAFE RANGE (3) on the engine oil dipstick. NOTE: - Note: The best time to check the engine oil level is after the engine is at operating temperature and has been turned off (not running) for 30 minutes. 1. Position vehicle on level surface. 2. With engine OFF, allow approximately 30 minutes for oil to settle to bottom of crankcase, remove engine oil dipstick. 3. Wipe dipstick clean. 4. Replace dipstick and verify it is seated in the tube. 5. Remove dipstick, with handle held above the tip, take oil level reading. 6. Add oil only if level is below the SAFE RANGE (1) area on the dipstick. 7. Replace the engine oil dipstick.
2014 | Dodge or Ram Truck | RAM 3500 Chassis Cab Truck 4WD | L6-6.7L DSL Turbo High Output | Steering ¦Service and Repair, Procedures: Power Steering Fluid Level Checking | STANDARD PROCEDURE - POWER STEERING FLUID LEVEL CHECKING WARNING: - Fluid level should be checked with the engine off to prevent personal injury from moving parts. CAUTION: - MOPAR(R) ATF+4 is to be used in the power steering system. No other power steering or automatic transmission fluid is to be used in the system. Damage may result to the power steering pump and system if any other fluid is used, and do not overfill. The power steering fluid level can be viewed on the dipstick attached to the filler cap. There are two ranges listed on the dipstick, COLD and HOT. Before opening power steering system, wipe the reservoir filler cap free of dirt and debris. Remove the cap and check the fluid level on its dipstick. When the fluid is at normal ambient temperature, approximately 21°C to 27°C (70°F to 80°F), the fluid level should read between the minimum and maximum area of the cold range. When the fluid is hot, fluid level is allowed to read up to the highest end of the HOT range. Only add fluid when the vehicle is cold. Use only Mopar(R) ATF+4. Do not overfill the power steering system.
2014 | Dodge or Ram Truck | RAM 3500 Chassis Cab Truck 4WD | L6-6.7L DSL Turbo High Output | Power Steering Fluid ¦Service and Repair, Procedures: Power Steering Fluid Level Checking | STANDARD PROCEDURE - POWER STEERING FLUID LEVEL CHECKING WARNING: - Fluid level should be checked with the engine off to prevent personal injury from moving parts. CAUTION: - MOPAR(R) ATF+4 is to be used in the power steering system. No other power steering or automatic transmission fluid is to be used in the system. Damage may result to the power steering pump and system if any other fluid is used, and do not overfill. The power steering fluid level can be viewed on the dipstick attached to the filler cap. There are two ranges listed on the dipstick, COLD and HOT. Before opening power steering system, wipe the reservoir filler cap free of dirt and debris. Remove the cap and check the fluid level on its dipstick. When the fluid is at normal ambient temperature, approximately 21°C to 27°C (70°F to 80°F), the fluid level should read between the minimum and maximum area of the cold range. When the fluid is hot, fluid level is allowed to read up to the highest end of the HOT range. Only add fluid when the vehicle is cold. Use only Mopar(R) ATF+4. Do not overfill the power steering system.
2014 | Dodge or Ram Truck | RAM 3500 Chassis Cab Truck 4WD | L6-6.7L DSL Turbo High Output | Automatic Transmission/Transaxle ¦Service and Repair, Procedures: 68RFE Automatic Transmission - Check Oil Level | FLUID LEVEL CHECK Low fluid level can cause a variety of conditions because it allows the pump to take in air along with the fluid. As in any hydraulic system, air bubbles make the fluid spongy, therefore, pressures will be low and build up slowly. Improper filling can also raise the fluid level too high. When the transmission has too much fluid, the geartrain churns up foam and cause the same conditions which occur with a low fluid level. In either case, air bubbles can cause overheating and fluid oxidation, and varnishing. This can interfere with normal valve, clutch, and accumulator operation. Foaming can also result in fluid escaping from the transmission vent where it may be mistaken for a leak. The transmission has a dipstick to check oil level. It is located on the right side of the engine. Be sure to wipe all dirt from dipstick handle before removing. The torque converter fills in both the P (PARK) and N (NEUTRAL) positions. Place the selector lever in P (PARK) to be sure that the fluid level check is accurate. The engine should be running at idle speed for at least one minute, with the vehicle on level ground. At normal operating temperature (approximately 82° C. or 180° F), the fluid level is correct if it is in the HOT region (cross-hatched area) on the oil level indicator. The fluid level will be approximately at the upper COLD hole of the dipstick at 21° C (70° F) fluid temperature. NOTE: - Engine and Transmission should be at normal operating temperature before performing this procedure. After the fluid has been checked, seat the dipstick fully to seal out water and dirt. 1. Start engine and apply parking brake. 2. Shift the transmission into DRIVE for approximately 2 seconds. 3. Shift the transmission into REVERSE for approximately 2 seconds. 4. Shift the transmission into PARK. 5. Hook up scan tool and select transmission. 6. Select sensors. 7. Read the transmission temperature value. 8. Compare the fluid temperature value with the chart. 9. Adjust transmission fluid level shown on the dipstick according to the Transmission Fluid Temperature Chart. NOTE: After adding any fluid to the transmission, wait a minimum of 2 minutes for the oil to fully drain from the fill tube into the transmission before rechecking the fluid level. 10. Check transmission for leaks.
2014 | Dodge or Ram Truck | RAM 3500 Chassis Cab Truck 4WD | L6-6.7L DSL Turbo High Output | Automatic Transmission/Transaxle ¦Service and Repair, Procedures: AS69RC Automatic Transmission - Check Oil Level | FLUID LEVEL CHECK Low fluid level can cause a variety of conditions because it allows the pump to take in air along with the fluid. As in any hydraulic system, air bubbles make the fluid spongy, therefore, pressures will be low and build up slowly. Improper filling can also raise the fluid level too high. When the transmission has too much fluid, the gear train churns up foam and cause the same conditions which occur with a low fluid level. In either case, air bubbles can cause overheating and/or fluid oxidation, and varnishing. This can interfere with normal valve, clutch, and accumulator operation. Foaming can also result in fluid escaping from the transmission vent where it may be mistaken for a leak. After the fluid has been checked, seat the dipstick fully to seal out water and dirt. The transmission has a dipstick to check oil level. Be sure to wipe all dirt from dipstick handle before removing. The torque converter fills in both the P (PARK) and N (NEUTRAL) positions. Place the selector lever in P (PARK) to be sure that the fluid level check is accurate. The engine should be running at idle speed for at least one minute, with the vehicle on level ground. At normal operating temperature (approximately 82° C. or 180° F), the fluid level is correct if it is in the HOT region (cross-hatched area) on the oil level indicator. The fluid level will be approximately at the upper COLD hole of the dipstick at 21° C (70° F) fluid temperature. NOTE: - The engine and transmission should be at normal operating temperature before performing this procedure. Optimum fluid temperature for checking the level should be between 70°C (158°F) and 80°C ( 176°F). 1. Start engine and apply parking brake. 2. Shift the transmission into DRIVE for approximately 2 seconds. 3. Shift the transmission into REVERSE for approximately 2 seconds. 4. Shift the transmission into PARK. 5. Connect the scan tool and select transmission. 6. Select sensors. 7. Read the transmission temperature value. 8. Compare the fluid temperature value with the chart. 9. Adjust transmission fluid level shown on the dipstick according to the Transmission Fluid Temperature Chart. NOTE: After adding any fluid to the transmission, wait a minimum of 2 minutes for the oil to fully drain from the fill tube into the transmission before rechecking the fluid level. 10. Check transmission for leaks.
2014 | Dodge or Ram Truck | RAM 3500 Chassis Cab Truck 4WD | L6-6.7L DSL Turbo High Output | Fluid - A/T ¦Service and Repair, Procedures: 68RFE Automatic Transmission - Check Oil Level | FLUID LEVEL CHECK Low fluid level can cause a variety of conditions because it allows the pump to take in air along with the fluid. As in any hydraulic system, air bubbles make the fluid spongy, therefore, pressures will be low and build up slowly. Improper filling can also raise the fluid level too high. When the transmission has too much fluid, the geartrain churns up foam and cause the same conditions which occur with a low fluid level. In either case, air bubbles can cause overheating and fluid oxidation, and varnishing. This can interfere with normal valve, clutch, and accumulator operation. Foaming can also result in fluid escaping from the transmission vent where it may be mistaken for a leak. The transmission has a dipstick to check oil level. It is located on the right side of the engine. Be sure to wipe all dirt from dipstick handle before removing. The torque converter fills in both the P (PARK) and N (NEUTRAL) positions. Place the selector lever in P (PARK) to be sure that the fluid level check is accurate. The engine should be running at idle speed for at least one minute, with the vehicle on level ground. At normal operating temperature (approximately 82° C. or 180° F), the fluid level is correct if it is in the HOT region (cross-hatched area) on the oil level indicator. The fluid level will be approximately at the upper COLD hole of the dipstick at 21° C (70° F) fluid temperature. NOTE: - Engine and Transmission should be at normal operating temperature before performing this procedure. After the fluid has been checked, seat the dipstick fully to seal out water and dirt. 1. Start engine and apply parking brake. 2. Shift the transmission into DRIVE for approximately 2 seconds. 3. Shift the transmission into REVERSE for approximately 2 seconds. 4. Shift the transmission into PARK. 5. Hook up scan tool and select transmission. 6. Select sensors. 7. Read the transmission temperature value. 8. Compare the fluid temperature value with the chart. 9. Adjust transmission fluid level shown on the dipstick according to the Transmission Fluid Temperature Chart. NOTE: After adding any fluid to the transmission, wait a minimum of 2 minutes for the oil to fully drain from the fill tube into the transmission before rechecking the fluid level. 10. Check transmission for leaks.
2014 | Dodge or Ram Truck | RAM 3500 Chassis Cab Truck 4WD | L6-6.7L DSL Turbo High Output | Fluid - A/T ¦Service and Repair, Procedures: AS69RC Automatic Transmission - Check Oil Level | FLUID LEVEL CHECK Low fluid level can cause a variety of conditions because it allows the pump to take in air along with the fluid. As in any hydraulic system, air bubbles make the fluid spongy, therefore, pressures will be low and build up slowly. Improper filling can also raise the fluid level too high. When the transmission has too much fluid, the gear train churns up foam and cause the same conditions which occur with a low fluid level. In either case, air bubbles can cause overheating and/or fluid oxidation, and varnishing. This can interfere with normal valve, clutch, and accumulator operation. Foaming can also result in fluid escaping from the transmission vent where it may be mistaken for a leak. After the fluid has been checked, seat the dipstick fully to seal out water and dirt. The transmission has a dipstick to check oil level. Be sure to wipe all dirt from dipstick handle before removing. The torque converter fills in both the P (PARK) and N (NEUTRAL) positions. Place the selector lever in P (PARK) to be sure that the fluid level check is accurate. The engine should be running at idle speed for at least one minute, with the vehicle on level ground. At normal operating temperature (approximately 82° C. or 180° F), the fluid level is correct if it is in the HOT region (cross-hatched area) on the oil level indicator. The fluid level will be approximately at the upper COLD hole of the dipstick at 21° C (70° F) fluid temperature. NOTE: - The engine and transmission should be at normal operating temperature before performing this procedure. Optimum fluid temperature for checking the level should be between 70°C (158°F) and 80°C ( 176°F). 1. Start engine and apply parking brake. 2. Shift the transmission into DRIVE for approximately 2 seconds. 3. Shift the transmission into REVERSE for approximately 2 seconds. 4. Shift the transmission into PARK. 5. Connect the scan tool and select transmission. 6. Select sensors. 7. Read the transmission temperature value. 8. Compare the fluid temperature value with the chart. 9. Adjust transmission fluid level shown on the dipstick according to the Transmission Fluid Temperature Chart. NOTE: After adding any fluid to the transmission, wait a minimum of 2 minutes for the oil to fully drain from the fill tube into the transmission before rechecking the fluid level. 10. Check transmission for leaks.
2014 | Dodge or Ram Truck | RAM 3500 Chassis Cab Truck 4WD | V8-5.7L | Fuel Tank ¦Service and Repair, Procedures: Draining Fuel Tank | DRAINING FUEL TANK Conventional Procedure WARNING: - The fuel system may be under constant fuel pressure even with the engine off. This pressure must be released before servicing the fuel tank. Due to a one-way check valve installed into the fuel fill fitting at the tank, the tank cannot be drained at the fuel fill cap. 1. Perform the fuel system pressure release procedure See: Fuel Pressure Release > Procedures > Fuel System Pressure Release Procedure 2. Disconnect the fuel supply line (2) from the fuel rail See: Fuel Line Coupler > Procedures > Quick Connect Fitting. NOTE: Tool number 8978-2 is used on 5/16" fuel lines while tool number 8531-1 is used on 3/8" fuel lines. 3. Install the appropriate fuel line adapter fitting from the Decay Tool, Fuel 8978A to the fuel supply line. Route the opposite end of this hose to an OSHA approved fuel storage tank such as the John Dow Gas Caddy 320-FC-P30-A or equivalent. 4. Using a diagnostic scan tool, activate the fuel pump until the fuel tank has been evacuated. Alternative Procedure NOTE: - If the electric fuel pump is not operating, the fuel tank must be removed and drained through the fuel pump module opening of the fuel tank. 1. Perform the Fuel System Pressure Release procedure See: Fuel Pressure Release > Procedures > Fuel System Pressure Release Procedure 2. Disconnect and isolate the negative battery cable (1). 3. Raise and support the vehicle. 4. Remove the fuel tank See: Fuel Tank > Removal and Replacement > Fuel Tank - Removal 5. Remove the fuel pump module (1) See: Fuel Tank > Removal and Replacement > Fuel Tank - Removal 6. Position a 3/8" hose into the fuel pump module opening of the fuel tank. 7. Attach the opposite end of this hose to the Fuel Chief Gas Caddy 320-FC-P30-A or an OSHA approved gas caddy. 8. Using the gas caddy, evacuate the fuel tank.
2014 | Dodge or Ram Truck | RAM 3500 Chassis Cab Truck 4WD | V8-5.7L | Steering ¦Service and Repair, Procedures: Power Steering Fluid Level Checking | STANDARD PROCEDURE - POWER STEERING FLUID LEVEL CHECKING WARNING: - Fluid level should be checked with the engine off to prevent personal injury from moving parts. CAUTION: - MOPAR(R) ATF+4 is to be used in the power steering system. No other power steering or automatic transmission fluid is to be used in the system. Damage may result to the power steering pump and system if any other fluid is used, and do not overfill. The power steering fluid level can be viewed on the dipstick attached to the filler cap. There are two ranges listed on the dipstick, COLD and HOT. Before opening power steering system, wipe the reservoir filler cap free of dirt and debris. Remove the cap and check the fluid level on its dipstick. When the fluid is at normal ambient temperature, approximately 21°C to 27°C (70°F to 80°F), the fluid level should read between the minimum and maximum area of the cold range. When the fluid is hot, fluid level is allowed to read up to the highest end of the HOT range. Only add fluid when the vehicle is cold. Use only Mopar(R) ATF+4. Do not overfill the power steering system.
2014 | Dodge or Ram Truck | RAM 3500 Chassis Cab Truck 4WD | V8-5.7L | Power Steering Fluid ¦Service and Repair, Procedures: Power Steering Fluid Level Checking | STANDARD PROCEDURE - POWER STEERING FLUID LEVEL CHECKING WARNING: - Fluid level should be checked with the engine off to prevent personal injury from moving parts. CAUTION: - MOPAR(R) ATF+4 is to be used in the power steering system. No other power steering or automatic transmission fluid is to be used in the system. Damage may result to the power steering pump and system if any other fluid is used, and do not overfill. The power steering fluid level can be viewed on the dipstick attached to the filler cap. There are two ranges listed on the dipstick, COLD and HOT. Before opening power steering system, wipe the reservoir filler cap free of dirt and debris. Remove the cap and check the fluid level on its dipstick. When the fluid is at normal ambient temperature, approximately 21°C to 27°C (70°F to 80°F), the fluid level should read between the minimum and maximum area of the cold range. When the fluid is hot, fluid level is allowed to read up to the highest end of the HOT range. Only add fluid when the vehicle is cold. Use only Mopar(R) ATF+4. Do not overfill the power steering system.
2014 | Dodge or Ram Truck | RAM 3500 Chassis Cab Truck 4WD | V8-5.7L | Automatic Transmission/Transaxle ¦Service and Repair, Procedures: 66RFE Automatic Transmission - Check Oil Level | FLUID LEVEL CHECK Low fluid level can cause a variety of conditions because it allows the pump to take in air along with the fluid. As in any hydraulic system, air bubbles make the fluid spongy, therefore, pressures will be low and build up slowly. Improper filling can also raise the fluid level too high. When the transmission has too much fluid, the geartrain churns up foam and cause the same conditions which occur with a low fluid level. In either case, air bubbles can cause overheating and fluid oxidation, and varnishing. This can interfere with normal valve, clutch, and accumulator operation. Foaming can also result in fluid escaping from the transmission vent where it may be mistaken for a leak. The transmission has a dipstick to check oil level. It is located on the right side of the engine. Be sure to wipe all dirt from dipstick handle before removing. The torque converter fills in both the P (PARK) and N (NEUTRAL) positions. Place the selector lever in P (PARK) to be sure that the fluid level check is accurate. The engine should be running at idle speed for at least one minute, with the vehicle on level ground. At normal operating temperature (approximately 82° C. or 180° F), the fluid level is correct if it is in the HOT region (cross-hatched area) on the oil level indicator. The fluid level will be approximately at the upper COLD hole of the dipstick at 21° C (70° F) fluid temperature. NOTE: - Engine and Transmission should be at normal operating temperature before performing this procedure. After the fluid has been checked, seat the dipstick fully to seal out water and dirt. 1. Start engine and apply parking brake. 2. Shift the transmission into DRIVE for approximately 2 seconds. 3. Shift the transmission into REVERSE for approximately 2 seconds. 4. Shift the transmission into PARK. 5. Hook up scan tool and select transmission. 6. Select sensors. 7. Read the transmission temperature value. 8. Compare the fluid temperature value with the chart. 9. Adjust transmission fluid level shown on the dipstick according to the Transmission Fluid Temperature Chart. NOTE: After adding any fluid to the transmission, wait a minimum of 2 minutes for the oil to fully drain from the fill tube into the transmission before rechecking the fluid level. 10. Check transmission for leaks.
2014 | Dodge or Ram Truck | RAM 3500 Chassis Cab Truck 4WD | V8-5.7L | Fluid - A/T ¦Service and Repair, Procedures: 66RFE Automatic Transmission - Check Oil Level | FLUID LEVEL CHECK Low fluid level can cause a variety of conditions because it allows the pump to take in air along with the fluid. As in any hydraulic system, air bubbles make the fluid spongy, therefore, pressures will be low and build up slowly. Improper filling can also raise the fluid level too high. When the transmission has too much fluid, the geartrain churns up foam and cause the same conditions which occur with a low fluid level. In either case, air bubbles can cause overheating and fluid oxidation, and varnishing. This can interfere with normal valve, clutch, and accumulator operation. Foaming can also result in fluid escaping from the transmission vent where it may be mistaken for a leak. The transmission has a dipstick to check oil level. It is located on the right side of the engine. Be sure to wipe all dirt from dipstick handle before removing. The torque converter fills in both the P (PARK) and N (NEUTRAL) positions. Place the selector lever in P (PARK) to be sure that the fluid level check is accurate. The engine should be running at idle speed for at least one minute, with the vehicle on level ground. At normal operating temperature (approximately 82° C. or 180° F), the fluid level is correct if it is in the HOT region (cross-hatched area) on the oil level indicator. The fluid level will be approximately at the upper COLD hole of the dipstick at 21° C (70° F) fluid temperature. NOTE: - Engine and Transmission should be at normal operating temperature before performing this procedure. After the fluid has been checked, seat the dipstick fully to seal out water and dirt. 1. Start engine and apply parking brake. 2. Shift the transmission into DRIVE for approximately 2 seconds. 3. Shift the transmission into REVERSE for approximately 2 seconds. 4. Shift the transmission into PARK. 5. Hook up scan tool and select transmission. 6. Select sensors. 7. Read the transmission temperature value. 8. Compare the fluid temperature value with the chart. 9. Adjust transmission fluid level shown on the dipstick according to the Transmission Fluid Temperature Chart. NOTE: After adding any fluid to the transmission, wait a minimum of 2 minutes for the oil to fully drain from the fill tube into the transmission before rechecking the fluid level. 10. Check transmission for leaks.
2014 | Dodge or Ram Truck | RAM 3500 Chassis Cab Truck 4WD | V8-6.4L | Fuel Tank ¦Service and Repair, Procedures: Draining Fuel Tank | DRAINING FUEL TANK Conventional Procedure WARNING: - The fuel system may be under constant fuel pressure even with the engine off. This pressure must be released before servicing the fuel tank. Due to a one-way check valve installed into the fuel fill fitting at the tank, the tank cannot be drained at the fuel fill cap. 1. Perform the fuel system pressure release procedure See: Fuel Pressure Release > Procedures > Fuel System Pressure Release Procedure 2. Disconnect the fuel supply line (2) from the fuel rail See: Fuel Line Coupler > Procedures > Quick Connect Fitting. NOTE: Tool number 8978-2 is used on 5/16" fuel lines while tool number 8531-1 is used on 3/8" fuel lines. 3. Install the appropriate fuel line adapter fitting from the Decay Tool, Fuel 8978A to the fuel supply line. Route the opposite end of this hose to an OSHA approved fuel storage tank such as the John Dow Gas Caddy 320-FC-P30-A or equivalent. 4. Using a diagnostic scan tool, activate the fuel pump until the fuel tank has been evacuated. Alternative Procedure NOTE: - If the electric fuel pump is not operating, the fuel tank must be removed and drained through the fuel pump module opening of the fuel tank. 1. Perform the Fuel System Pressure Release procedure See: Fuel Pressure Release > Procedures > Fuel System Pressure Release Procedure 2. Disconnect and isolate the negative battery cable (1). 3. Raise and support the vehicle. 4. Remove the fuel tank See: Fuel Tank > Removal and Replacement > Fuel Tank - Removal 5. Remove the fuel pump module (1) See: Fuel Tank > Removal and Replacement > Fuel Tank - Removal 6. Position a 3/8" hose into the fuel pump module opening of the fuel tank. 7. Attach the opposite end of this hose to the Fuel Chief Gas Caddy 320-FC-P30-A or an OSHA approved gas caddy. 8. Using the gas caddy, evacuate the fuel tank.
2014 | Dodge or Ram Truck | RAM 3500 Chassis Cab Truck 4WD | V8-6.4L | Steering ¦Service and Repair, Procedures: Power Steering Fluid Level Checking | STANDARD PROCEDURE - POWER STEERING FLUID LEVEL CHECKING WARNING: - Fluid level should be checked with the engine off to prevent personal injury from moving parts. CAUTION: - MOPAR(R) ATF+4 is to be used in the power steering system. No other power steering or automatic transmission fluid is to be used in the system. Damage may result to the power steering pump and system if any other fluid is used, and do not overfill. The power steering fluid level can be viewed on the dipstick attached to the filler cap. There are two ranges listed on the dipstick, COLD and HOT. Before opening power steering system, wipe the reservoir filler cap free of dirt and debris. Remove the cap and check the fluid level on its dipstick. When the fluid is at normal ambient temperature, approximately 21°C to 27°C (70°F to 80°F), the fluid level should read between the minimum and maximum area of the cold range. When the fluid is hot, fluid level is allowed to read up to the highest end of the HOT range. Only add fluid when the vehicle is cold. Use only Mopar(R) ATF+4. Do not overfill the power steering system.
2014 | Dodge or Ram Truck | RAM 3500 Chassis Cab Truck 4WD | V8-6.4L | Power Steering Fluid ¦Service and Repair, Procedures: Power Steering Fluid Level Checking | STANDARD PROCEDURE - POWER STEERING FLUID LEVEL CHECKING WARNING: - Fluid level should be checked with the engine off to prevent personal injury from moving parts. CAUTION: - MOPAR(R) ATF+4 is to be used in the power steering system. No other power steering or automatic transmission fluid is to be used in the system. Damage may result to the power steering pump and system if any other fluid is used, and do not overfill. The power steering fluid level can be viewed on the dipstick attached to the filler cap. There are two ranges listed on the dipstick, COLD and HOT. Before opening power steering system, wipe the reservoir filler cap free of dirt and debris. Remove the cap and check the fluid level on its dipstick. When the fluid is at normal ambient temperature, approximately 21°C to 27°C (70°F to 80°F), the fluid level should read between the minimum and maximum area of the cold range. When the fluid is hot, fluid level is allowed to read up to the highest end of the HOT range. Only add fluid when the vehicle is cold. Use only Mopar(R) ATF+4. Do not overfill the power steering system.
2014 | Dodge or Ram Truck | RAM 3500 Chassis Cab Truck 4WD | V8-6.4L | Automatic Transmission/Transaxle ¦Service and Repair, Procedures: 66RFE Automatic Transmission - Check Oil Level | FLUID LEVEL CHECK Low fluid level can cause a variety of conditions because it allows the pump to take in air along with the fluid. As in any hydraulic system, air bubbles make the fluid spongy, therefore, pressures will be low and build up slowly. Improper filling can also raise the fluid level too high. When the transmission has too much fluid, the geartrain churns up foam and cause the same conditions which occur with a low fluid level. In either case, air bubbles can cause overheating and fluid oxidation, and varnishing. This can interfere with normal valve, clutch, and accumulator operation. Foaming can also result in fluid escaping from the transmission vent where it may be mistaken for a leak. The transmission has a dipstick to check oil level. It is located on the right side of the engine. Be sure to wipe all dirt from dipstick handle before removing. The torque converter fills in both the P (PARK) and N (NEUTRAL) positions. Place the selector lever in P (PARK) to be sure that the fluid level check is accurate. The engine should be running at idle speed for at least one minute, with the vehicle on level ground. At normal operating temperature (approximately 82° C. or 180° F), the fluid level is correct if it is in the HOT region (cross-hatched area) on the oil level indicator. The fluid level will be approximately at the upper COLD hole of the dipstick at 21° C (70° F) fluid temperature. NOTE: - Engine and Transmission should be at normal operating temperature before performing this procedure. After the fluid has been checked, seat the dipstick fully to seal out water and dirt. 1. Start engine and apply parking brake. 2. Shift the transmission into DRIVE for approximately 2 seconds. 3. Shift the transmission into REVERSE for approximately 2 seconds. 4. Shift the transmission into PARK. 5. Hook up scan tool and select transmission. 6. Select sensors. 7. Read the transmission temperature value. 8. Compare the fluid temperature value with the chart. 9. Adjust transmission fluid level shown on the dipstick according to the Transmission Fluid Temperature Chart. NOTE: After adding any fluid to the transmission, wait a minimum of 2 minutes for the oil to fully drain from the fill tube into the transmission before rechecking the fluid level. 10. Check transmission for leaks.
2014 | Dodge or Ram Truck | RAM 3500 Chassis Cab Truck 4WD | V8-6.4L | Fluid - A/T ¦Service and Repair, Procedures: 66RFE Automatic Transmission - Check Oil Level | FLUID LEVEL CHECK Low fluid level can cause a variety of conditions because it allows the pump to take in air along with the fluid. As in any hydraulic system, air bubbles make the fluid spongy, therefore, pressures will be low and build up slowly. Improper filling can also raise the fluid level too high. When the transmission has too much fluid, the geartrain churns up foam and cause the same conditions which occur with a low fluid level. In either case, air bubbles can cause overheating and fluid oxidation, and varnishing. This can interfere with normal valve, clutch, and accumulator operation. Foaming can also result in fluid escaping from the transmission vent where it may be mistaken for a leak. The transmission has a dipstick to check oil level. It is located on the right side of the engine. Be sure to wipe all dirt from dipstick handle before removing. The torque converter fills in both the P (PARK) and N (NEUTRAL) positions. Place the selector lever in P (PARK) to be sure that the fluid level check is accurate. The engine should be running at idle speed for at least one minute, with the vehicle on level ground. At normal operating temperature (approximately 82° C. or 180° F), the fluid level is correct if it is in the HOT region (cross-hatched area) on the oil level indicator. The fluid level will be approximately at the upper COLD hole of the dipstick at 21° C (70° F) fluid temperature. NOTE: - Engine and Transmission should be at normal operating temperature before performing this procedure. After the fluid has been checked, seat the dipstick fully to seal out water and dirt. 1. Start engine and apply parking brake. 2. Shift the transmission into DRIVE for approximately 2 seconds. 3. Shift the transmission into REVERSE for approximately 2 seconds. 4. Shift the transmission into PARK. 5. Hook up scan tool and select transmission. 6. Select sensors. 7. Read the transmission temperature value. 8. Compare the fluid temperature value with the chart. 9. Adjust transmission fluid level shown on the dipstick according to the Transmission Fluid Temperature Chart. NOTE: After adding any fluid to the transmission, wait a minimum of 2 minutes for the oil to fully drain from the fill tube into the transmission before rechecking the fluid level. 10. Check transmission for leaks.
2014 | Dodge or Ram Truck | RAM 3500 Chassis Cab Truck 4WD | V8-6.4L | Fluid - A/T ¦Service and Repair, Procedures: AS66RC Automatic Transmission - Check Oil Level | FLUID LEVEL CHECK Low fluid level can cause a variety of conditions because it allows the pump to take in air along with the fluid. As in any hydraulic system, air bubbles make the fluid spongy, therefore, pressures will be low and build up slowly. Improper filling can also raise the fluid level too high. When the transmission has too much fluid, the gear train churns up foam and cause the same conditions which occur with a low fluid level. In either case, air bubbles can cause overheating and/or fluid oxidation, and varnishing. This can interfere with normal valve, clutch, and accumulator operation. Foaming can also result in fluid escaping from the transmission vent where it may be mistaken for a leak. After the fluid has been checked, seat the dipstick fully to seal out water and dirt. The transmission has a dipstick to check oil level. Be sure to wipe all dirt from dipstick handle before removing. The torque converter fills in both the P (PARK) and N (NEUTRAL) positions. Place the selector lever in P (PARK) to be sure that the fluid level check is accurate. The engine should be running at idle speed for at least one minute, with the vehicle on level ground. At normal operating temperature (approximately 82° C. or 180° F), the fluid level is correct if it is in the HOT region (cross-hatched area) on the oil level indicator. The fluid level will be approximately at the upper COLD hole of the dipstick at 21° C (70° F) fluid temperature. NOTE: - The engine and transmission should be at normal operating temperature before performing this procedure. Optimum fluid temperature for checking the level should be between 70°C (158°F) and 80°C ( 176°F). 1. Start engine and apply parking brake. 2. Shift the transmission into DRIVE for approximately 2 seconds. 3. Shift the transmission into REVERSE for approximately 2 seconds. 4. Shift the transmission into PARK. 5. Connect the scan tool and select transmission. 6. Select sensors. 7. Read the transmission temperature value. 8. Compare the fluid temperature value with the chart. 9. Adjust transmission fluid level shown on the dipstick according to the Transmission Fluid Temperature Chart. NOTE: After adding any fluid to the transmission, wait a minimum of 2 minutes for the oil to fully drain from the fill tube into the transmission before rechecking the fluid level. 10. Check transmission for leaks.
2014 | Dodge or Ram Truck | RAM 3500 Truck 2WD | L6-6.7L DSL Turbo | Fuel Tank ¦Service and Repair, Procedures: Draining Fuel Tank | DRAINING FUEL TANK Special Tools: NOTE: - Two different procedures may be used to drain fuel tank: using a diagnostic scan tool to activate the fuel pump relay and drain the fuel tank, or remove the fuel pump. Due to a one-way check valve installed into the fuel fill opening fitting at the tank, the tank cannot be drained conventionally at the fill cap. Conventional Procedure 1. Disconnect the fuel supply line quick-connect fitting at the fuel filter See: Fuel Line Coupler > Procedures > Quick Connect Fitting. 2. Install the appropriate Fuel Line Adapters/Fitting from the (8978A). Route the opposite end of this hose to an diesel fuel draining station. Using a scan tool, activate the fuel pump and drain the tank until empty. Alternative Procedure NOTE: - If electric fuel pump is not operating, fuel must be drained through fuel fill fitting at tank. Refer to following procedures. 1. Disconnect the negative battery cable. 2. Remove the fuel pump module See: Fuel Tank > Removal and Replacement > Fuel Tank - Removal. 3. After the fuel pump module has been removed, drain fuel tank into an approved diesel fuel draining station.
2014 | Dodge or Ram Truck | RAM 3500 Truck 2WD | L6-6.7L DSL Turbo | Engine Oil ¦Service and Repair, Procedures: Engine Oil Level Check | ENGINE OIL LEVEL CAUTION: - Do not overfill crankcase with engine oil, oil foaming and oil pressure loss can result. To ensure proper lubrication of an engine, the engine oil must be maintained at an acceptable level. The acceptable oil level is in the SAFE RANGE (3) on the engine oil dipstick. NOTE: - Note: The best time to check the engine oil level is after the engine is at operating temperature and has been turned off (not running) for 30 minutes. 1. Position vehicle on level surface. 2. With engine OFF, allow approximately 30 minutes for oil to settle to bottom of crankcase, remove engine oil dipstick. 3. Wipe dipstick clean. 4. Replace dipstick and verify it is seated in the tube. 5. Remove dipstick, with handle held above the tip, take oil level reading. 6. Add oil only if level is below the SAFE RANGE (1) area on the dipstick. 7. Replace the engine oil dipstick.
2014 | Dodge or Ram Truck | RAM 3500 Truck 2WD | L6-6.7L DSL Turbo | Steering ¦Service and Repair, Procedures: Power Steering Fluid Level Checking | STANDARD PROCEDURE - POWER STEERING FLUID LEVEL CHECKING WARNING: - Fluid level should be checked with the engine off to prevent personal injury from moving parts. CAUTION: - MOPAR(R) ATF+4 is to be used in the power steering system. No other power steering or automatic transmission fluid is to be used in the system. Damage may result to the power steering pump and system if any other fluid is used, and do not overfill. The power steering fluid level can be viewed on the dipstick attached to the filler cap. There are two ranges listed on the dipstick, COLD and HOT. Before opening power steering system, wipe the reservoir filler cap free of dirt and debris. Remove the cap and check the fluid level on its dipstick. When the fluid is at normal ambient temperature, approximately 21°C to 27°C (70°F to 80°F), the fluid level should read between the minimum and maximum area of the cold range. When the fluid is hot, fluid level is allowed to read up to the highest end of the HOT range. Only add fluid when the vehicle is cold. Use only Mopar(R) ATF+4. Do not overfill the power steering system.
2014 | Dodge or Ram Truck | RAM 3500 Truck 2WD | L6-6.7L DSL Turbo | Alignment ¦Service and Repair, Procedures: Tie Rod Ball Stud Housing Misalignment Check | TIE ROD BALL STUD HOUSING MISALIGNMENT CHECK Special Tools: NOTE: - This procedure describes how to check for parallel alignment of the RH and LH steering tie rod ball stud housings. It is essential to have these within +/-3 degrees of parallel to prevent ball stud durability issues. NOTE: - All views, left side shown, right side similar. 1. Position the vehicle on a level surface with vehicle weight on the front tires, and place the front wheels in the straight ahead position 2. Make sure the circular bottom plane (2) of the LH and RH tie rod ball stud housings (1) are free of debris and burrs. NOTE: Measure and record the RH tie rod angle first to establish a baseline for the truck, then measure and record the LH tie rod angle using the same procedure used on the right tie rod. Measure both the RH and LH tie rod ball stud housing angles from underneath the truck using the following steps. 3. Hold the (10326-1) (2) securely under the circular bottom plane of the ball stud housing (1). Make sure the tool makes contact with the entire perimeter of the ball stud housing (1) and is not resting on the domed cap or grease fitting. NOTE: The angle on the inclinometer is POSITIVE WHEN THE NEEDLE IS FORWARD of the zero degree mark (pointing toward the front of the truck on both the LH or RH sides) and NEGATIVE WHEN AFTER the zero (pointing toward the rear of the truck). The tie rod angle readings should always be positive unless caster is significantly out of specifications. 4. Mount the (10326-2) (2) on the flat bottom surface of (10326-1) (1) in the fore-aft orientation. Record the tie rod angle, then repeat steps 3, 4 on the LH tie rod end. 5. Determine the offset of the RH and LH tie rod ball stud housings by calculating the difference between the LH and RH ball stud angles. For example, if one side is +3 degrees and the other side is -4 degrees then the difference is 7 degrees. + Equal to or less than 3 degree difference - no further action needs to be taken, return to the previous procedure step and continue that procedure. + Over 3 degree difference with a new LH tie rod end - Loosen the LH tie rod adjustment sleeve bolts and rotate the tie rod end to adjust the ball stud housing to within 3 degrees of the RH side, then proceed with alignment or toe adjustment . + Over 3 degree difference without a new LH tie rod end - Replace the LH tie rod end . NOTE: Any future alignment process on a recirculating ball steering systems should use this procedure.
2014 | Dodge or Ram Truck | RAM 3500 Truck 2WD | L6-6.7L DSL Turbo | Fuel Delivery and Air Induction ¦Service and Repair, Procedures: Draining Fuel Tank | DRAINING FUEL TANK Conventional Procedure WARNING: - The fuel system may be under constant fuel pressure even with the engine off. This pressure must be released before servicing the fuel tank. Due to a one-way check valve installed into the fuel fill fitting at the tank, the tank cannot be drained at the fuel fill cap. 1. Perform the fuel system pressure release procedure See: Fuel Pressure Release > Procedures > Fuel System Pressure Release Procedure 2. Disconnect the fuel supply line (2) from the fuel rail See: Fuel Line Coupler > Procedures > Quick Connect Fitting. NOTE: Tool number 8978-2 is used on 5/16" fuel lines while tool number 8531-1 is used on 3/8" fuel lines. 3. Install the appropriate fuel line adapter fitting from the Decay Tool, Fuel 8978A to the fuel supply line. Route the opposite end of this hose to an OSHA approved fuel storage tank such as the John Dow Gas Caddy 320-FC-P30-A or equivalent. 4. Using a diagnostic scan tool, activate the fuel pump until the fuel tank has been evacuated. Alternative Procedure NOTE: - If the electric fuel pump is not operating, the fuel tank must be removed and drained through the fuel pump module opening of the fuel tank. 1. Perform the Fuel System Pressure Release procedure See: Fuel Pressure Release > Procedures > Fuel System Pressure Release Procedure 2. Disconnect and isolate the negative battery cable (1). 3. Raise and support the vehicle. 4. Remove the fuel tank See: Fuel Tank > Removal and Replacement > Fuel Tank - Removal 5. Remove the fuel pump module (1) See: Fuel Tank > Removal and Replacement > Fuel Tank - Removal 6. Position a 3/8" hose into the fuel pump module opening of the fuel tank. 7. Attach the opposite end of this hose to the Fuel Chief Gas Caddy 320-FC-P30-A or an OSHA approved gas caddy. 8. Using the gas caddy, evacuate the fuel tank.
2014 | Dodge or Ram Truck | RAM 3500 Truck 2WD | L6-6.7L DSL Turbo | Power Steering Fluid ¦Service and Repair, Procedures: Power Steering Fluid Level Checking | STANDARD PROCEDURE - POWER STEERING FLUID LEVEL CHECKING WARNING: - Fluid level should be checked with the engine off to prevent personal injury from moving parts. CAUTION: - MOPAR(R) ATF+4 is to be used in the power steering system. No other power steering or automatic transmission fluid is to be used in the system. Damage may result to the power steering pump and system if any other fluid is used, and do not overfill. The power steering fluid level can be viewed on the dipstick attached to the filler cap. There are two ranges listed on the dipstick, COLD and HOT. Before opening power steering system, wipe the reservoir filler cap free of dirt and debris. Remove the cap and check the fluid level on its dipstick. When the fluid is at normal ambient temperature, approximately 21°C to 27°C (70°F to 80°F), the fluid level should read between the minimum and maximum area of the cold range. When the fluid is hot, fluid level is allowed to read up to the highest end of the HOT range. Only add fluid when the vehicle is cold. Use only Mopar(R) ATF+4. Do not overfill the power steering system.
2014 | Dodge or Ram Truck | RAM 3500 Truck 2WD | L6-6.7L DSL Turbo | Automatic Transmission/Transaxle ¦Service and Repair, Procedures: 68RFE Automatic Transmission - Check Oil Level | FLUID LEVEL CHECK Low fluid level can cause a variety of conditions because it allows the pump to take in air along with the fluid. As in any hydraulic system, air bubbles make the fluid spongy, therefore, pressures will be low and build up slowly. Improper filling can also raise the fluid level too high. When the transmission has too much fluid, the geartrain churns up foam and cause the same conditions which occur with a low fluid level. In either case, air bubbles can cause overheating and fluid oxidation, and varnishing. This can interfere with normal valve, clutch, and accumulator operation. Foaming can also result in fluid escaping from the transmission vent where it may be mistaken for a leak. The transmission has a dipstick to check oil level. It is located on the right side of the engine. Be sure to wipe all dirt from dipstick handle before removing. The torque converter fills in both the P (PARK) and N (NEUTRAL) positions. Place the selector lever in P (PARK) to be sure that the fluid level check is accurate. The engine should be running at idle speed for at least one minute, with the vehicle on level ground. At normal operating temperature (approximately 82° C. or 180° F), the fluid level is correct if it is in the HOT region (cross-hatched area) on the oil level indicator. The fluid level will be approximately at the upper COLD hole of the dipstick at 21° C (70° F) fluid temperature. NOTE: - Engine and Transmission should be at normal operating temperature before performing this procedure. After the fluid has been checked, seat the dipstick fully to seal out water and dirt. 1. Start engine and apply parking brake. 2. Shift the transmission into DRIVE for approximately 2 seconds. 3. Shift the transmission into REVERSE for approximately 2 seconds. 4. Shift the transmission into PARK. 5. Hook up scan tool and select transmission. 6. Select sensors. 7. Read the transmission temperature value. 8. Compare the fluid temperature value with the chart. 9. Adjust transmission fluid level shown on the dipstick according to the Transmission Fluid Temperature Chart. NOTE: After adding any fluid to the transmission, wait a minimum of 2 minutes for the oil to fully drain from the fill tube into the transmission before rechecking the fluid level. 10. Check transmission for leaks.
2014 | Dodge or Ram Truck | RAM 3500 Truck 2WD | L6-6.7L DSL Turbo | Automatic Transmission/Transaxle ¦Service and Repair, Procedures: AS69RC Automatic Transmission - Check Oil Level | FLUID LEVEL CHECK Low fluid level can cause a variety of conditions because it allows the pump to take in air along with the fluid. As in any hydraulic system, air bubbles make the fluid spongy, therefore, pressures will be low and build up slowly. Improper filling can also raise the fluid level too high. When the transmission has too much fluid, the gear train churns up foam and cause the same conditions which occur with a low fluid level. In either case, air bubbles can cause overheating and/or fluid oxidation, and varnishing. This can interfere with normal valve, clutch, and accumulator operation. Foaming can also result in fluid escaping from the transmission vent where it may be mistaken for a leak. After the fluid has been checked, seat the dipstick fully to seal out water and dirt. The transmission has a dipstick to check oil level. Be sure to wipe all dirt from dipstick handle before removing. The torque converter fills in both the P (PARK) and N (NEUTRAL) positions. Place the selector lever in P (PARK) to be sure that the fluid level check is accurate. The engine should be running at idle speed for at least one minute, with the vehicle on level ground. At normal operating temperature (approximately 82° C. or 180° F), the fluid level is correct if it is in the HOT region (cross-hatched area) on the oil level indicator. The fluid level will be approximately at the upper COLD hole of the dipstick at 21° C (70° F) fluid temperature. NOTE: - The engine and transmission should be at normal operating temperature before performing this procedure. Optimum fluid temperature for checking the level should be between 70°C (158°F) and 80°C ( 176°F). 1. Start engine and apply parking brake. 2. Shift the transmission into DRIVE for approximately 2 seconds. 3. Shift the transmission into REVERSE for approximately 2 seconds. 4. Shift the transmission into PARK. 5. Connect the scan tool and select transmission. 6. Select sensors. 7. Read the transmission temperature value. 8. Compare the fluid temperature value with the chart. 9. Adjust transmission fluid level shown on the dipstick according to the Transmission Fluid Temperature Chart. NOTE: After adding any fluid to the transmission, wait a minimum of 2 minutes for the oil to fully drain from the fill tube into the transmission before rechecking the fluid level. 10. Check transmission for leaks.
2014 | Dodge or Ram Truck | RAM 3500 Truck 2WD | L6-6.7L DSL Turbo | Fluid - A/T ¦Service and Repair, Procedures: 68RFE Automatic Transmission - Check Oil Level | FLUID LEVEL CHECK Low fluid level can cause a variety of conditions because it allows the pump to take in air along with the fluid. As in any hydraulic system, air bubbles make the fluid spongy, therefore, pressures will be low and build up slowly. Improper filling can also raise the fluid level too high. When the transmission has too much fluid, the geartrain churns up foam and cause the same conditions which occur with a low fluid level. In either case, air bubbles can cause overheating and fluid oxidation, and varnishing. This can interfere with normal valve, clutch, and accumulator operation. Foaming can also result in fluid escaping from the transmission vent where it may be mistaken for a leak. The transmission has a dipstick to check oil level. It is located on the right side of the engine. Be sure to wipe all dirt from dipstick handle before removing. The torque converter fills in both the P (PARK) and N (NEUTRAL) positions. Place the selector lever in P (PARK) to be sure that the fluid level check is accurate. The engine should be running at idle speed for at least one minute, with the vehicle on level ground. At normal operating temperature (approximately 82° C. or 180° F), the fluid level is correct if it is in the HOT region (cross-hatched area) on the oil level indicator. The fluid level will be approximately at the upper COLD hole of the dipstick at 21° C (70° F) fluid temperature. NOTE: - Engine and Transmission should be at normal operating temperature before performing this procedure. After the fluid has been checked, seat the dipstick fully to seal out water and dirt. 1. Start engine and apply parking brake. 2. Shift the transmission into DRIVE for approximately 2 seconds. 3. Shift the transmission into REVERSE for approximately 2 seconds. 4. Shift the transmission into PARK. 5. Hook up scan tool and select transmission. 6. Select sensors. 7. Read the transmission temperature value. 8. Compare the fluid temperature value with the chart. 9. Adjust transmission fluid level shown on the dipstick according to the Transmission Fluid Temperature Chart. NOTE: After adding any fluid to the transmission, wait a minimum of 2 minutes for the oil to fully drain from the fill tube into the transmission before rechecking the fluid level. 10. Check transmission for leaks.
2014 | Dodge or Ram Truck | RAM 3500 Truck 2WD | L6-6.7L DSL Turbo | Fluid - A/T ¦Service and Repair, Procedures: AS69RC Automatic Transmission - Check Oil Level | FLUID LEVEL CHECK Low fluid level can cause a variety of conditions because it allows the pump to take in air along with the fluid. As in any hydraulic system, air bubbles make the fluid spongy, therefore, pressures will be low and build up slowly. Improper filling can also raise the fluid level too high. When the transmission has too much fluid, the gear train churns up foam and cause the same conditions which occur with a low fluid level. In either case, air bubbles can cause overheating and/or fluid oxidation, and varnishing. This can interfere with normal valve, clutch, and accumulator operation. Foaming can also result in fluid escaping from the transmission vent where it may be mistaken for a leak. After the fluid has been checked, seat the dipstick fully to seal out water and dirt. The transmission has a dipstick to check oil level. Be sure to wipe all dirt from dipstick handle before removing. The torque converter fills in both the P (PARK) and N (NEUTRAL) positions. Place the selector lever in P (PARK) to be sure that the fluid level check is accurate. The engine should be running at idle speed for at least one minute, with the vehicle on level ground. At normal operating temperature (approximately 82° C. or 180° F), the fluid level is correct if it is in the HOT region (cross-hatched area) on the oil level indicator. The fluid level will be approximately at the upper COLD hole of the dipstick at 21° C (70° F) fluid temperature. NOTE: - The engine and transmission should be at normal operating temperature before performing this procedure. Optimum fluid temperature for checking the level should be between 70°C (158°F) and 80°C ( 176°F). 1. Start engine and apply parking brake. 2. Shift the transmission into DRIVE for approximately 2 seconds. 3. Shift the transmission into REVERSE for approximately 2 seconds. 4. Shift the transmission into PARK. 5. Connect the scan tool and select transmission. 6. Select sensors. 7. Read the transmission temperature value. 8. Compare the fluid temperature value with the chart. 9. Adjust transmission fluid level shown on the dipstick according to the Transmission Fluid Temperature Chart. NOTE: After adding any fluid to the transmission, wait a minimum of 2 minutes for the oil to fully drain from the fill tube into the transmission before rechecking the fluid level. 10. Check transmission for leaks.
2014 | Dodge or Ram Truck | RAM 3500 Truck 2WD | L6-6.7L DSL Turbo High Output | Fuel Tank ¦Service and Repair, Procedures: Draining Fuel Tank | DRAINING FUEL TANK Special Tools: NOTE: - Two different procedures may be used to drain fuel tank: using a diagnostic scan tool to activate the fuel pump relay and drain the fuel tank, or remove the fuel pump. Due to a one-way check valve installed into the fuel fill opening fitting at the tank, the tank cannot be drained conventionally at the fill cap. Conventional Procedure 1. Disconnect the fuel supply line quick-connect fitting at the fuel filter See: Fuel Line Coupler > Procedures > Quick Connect Fitting. 2. Install the appropriate Fuel Line Adapters/Fitting from the (8978A). Route the opposite end of this hose to an diesel fuel draining station. Using a scan tool, activate the fuel pump and drain the tank until empty. Alternative Procedure NOTE: - If electric fuel pump is not operating, fuel must be drained through fuel fill fitting at tank. Refer to following procedures. 1. Disconnect the negative battery cable. 2. Remove the fuel pump module See: Fuel Tank > Removal and Replacement > Fuel Tank - Removal. 3. After the fuel pump module has been removed, drain fuel tank into an approved diesel fuel draining station.
2014 | Dodge or Ram Truck | RAM 3500 Truck 2WD | L6-6.7L DSL Turbo High Output | Engine Oil ¦Service and Repair, Procedures: Engine Oil Level Check | ENGINE OIL LEVEL CAUTION: - Do not overfill crankcase with engine oil, oil foaming and oil pressure loss can result. To ensure proper lubrication of an engine, the engine oil must be maintained at an acceptable level. The acceptable oil level is in the SAFE RANGE (3) on the engine oil dipstick. NOTE: - Note: The best time to check the engine oil level is after the engine is at operating temperature and has been turned off (not running) for 30 minutes. 1. Position vehicle on level surface. 2. With engine OFF, allow approximately 30 minutes for oil to settle to bottom of crankcase, remove engine oil dipstick. 3. Wipe dipstick clean. 4. Replace dipstick and verify it is seated in the tube. 5. Remove dipstick, with handle held above the tip, take oil level reading. 6. Add oil only if level is below the SAFE RANGE (1) area on the dipstick. 7. Replace the engine oil dipstick.
2014 | Dodge or Ram Truck | RAM 3500 Truck 2WD | L6-6.7L DSL Turbo High Output | Steering ¦Service and Repair, Procedures: Power Steering Fluid Level Checking | STANDARD PROCEDURE - POWER STEERING FLUID LEVEL CHECKING WARNING: - Fluid level should be checked with the engine off to prevent personal injury from moving parts. CAUTION: - MOPAR(R) ATF+4 is to be used in the power steering system. No other power steering or automatic transmission fluid is to be used in the system. Damage may result to the power steering pump and system if any other fluid is used, and do not overfill. The power steering fluid level can be viewed on the dipstick attached to the filler cap. There are two ranges listed on the dipstick, COLD and HOT. Before opening power steering system, wipe the reservoir filler cap free of dirt and debris. Remove the cap and check the fluid level on its dipstick. When the fluid is at normal ambient temperature, approximately 21°C to 27°C (70°F to 80°F), the fluid level should read between the minimum and maximum area of the cold range. When the fluid is hot, fluid level is allowed to read up to the highest end of the HOT range. Only add fluid when the vehicle is cold. Use only Mopar(R) ATF+4. Do not overfill the power steering system.
2014 | Dodge or Ram Truck | RAM 3500 Truck 2WD | L6-6.7L DSL Turbo High Output | Alignment ¦Service and Repair, Procedures: Tie Rod Ball Stud Housing Misalignment Check | TIE ROD BALL STUD HOUSING MISALIGNMENT CHECK Special Tools: NOTE: - This procedure describes how to check for parallel alignment of the RH and LH steering tie rod ball stud housings. It is essential to have these within +/-3 degrees of parallel to prevent ball stud durability issues. NOTE: - All views, left side shown, right side similar. 1. Position the vehicle on a level surface with vehicle weight on the front tires, and place the front wheels in the straight ahead position 2. Make sure the circular bottom plane (2) of the LH and RH tie rod ball stud housings (1) are free of debris and burrs. NOTE: Measure and record the RH tie rod angle first to establish a baseline for the truck, then measure and record the LH tie rod angle using the same procedure used on the right tie rod. Measure both the RH and LH tie rod ball stud housing angles from underneath the truck using the following steps. 3. Hold the (10326-1) (2) securely under the circular bottom plane of the ball stud housing (1). Make sure the tool makes contact with the entire perimeter of the ball stud housing (1) and is not resting on the domed cap or grease fitting. NOTE: The angle on the inclinometer is POSITIVE WHEN THE NEEDLE IS FORWARD of the zero degree mark (pointing toward the front of the truck on both the LH or RH sides) and NEGATIVE WHEN AFTER the zero (pointing toward the rear of the truck). The tie rod angle readings should always be positive unless caster is significantly out of specifications. 4. Mount the (10326-2) (2) on the flat bottom surface of (10326-1) (1) in the fore-aft orientation. Record the tie rod angle, then repeat steps 3, 4 on the LH tie rod end. 5. Determine the offset of the RH and LH tie rod ball stud housings by calculating the difference between the LH and RH ball stud angles. For example, if one side is +3 degrees and the other side is -4 degrees then the difference is 7 degrees. + Equal to or less than 3 degree difference - no further action needs to be taken, return to the previous procedure step and continue that procedure. + Over 3 degree difference with a new LH tie rod end - Loosen the LH tie rod adjustment sleeve bolts and rotate the tie rod end to adjust the ball stud housing to within 3 degrees of the RH side, then proceed with alignment or toe adjustment . + Over 3 degree difference without a new LH tie rod end - Replace the LH tie rod end . NOTE: Any future alignment process on a recirculating ball steering systems should use this procedure.
2014 | Dodge or Ram Truck | RAM 3500 Truck 2WD | L6-6.7L DSL Turbo High Output | Fuel Delivery and Air Induction ¦Service and Repair, Procedures: Draining Fuel Tank | DRAINING FUEL TANK Conventional Procedure WARNING: - The fuel system may be under constant fuel pressure even with the engine off. This pressure must be released before servicing the fuel tank. Due to a one-way check valve installed into the fuel fill fitting at the tank, the tank cannot be drained at the fuel fill cap. 1. Perform the fuel system pressure release procedure See: Fuel Pressure Release > Procedures > Fuel System Pressure Release Procedure 2. Disconnect the fuel supply line (2) from the fuel rail See: Fuel Line Coupler > Procedures > Quick Connect Fitting. NOTE: Tool number 8978-2 is used on 5/16" fuel lines while tool number 8531-1 is used on 3/8" fuel lines. 3. Install the appropriate fuel line adapter fitting from the Decay Tool, Fuel 8978A to the fuel supply line. Route the opposite end of this hose to an OSHA approved fuel storage tank such as the John Dow Gas Caddy 320-FC-P30-A or equivalent. 4. Using a diagnostic scan tool, activate the fuel pump until the fuel tank has been evacuated. Alternative Procedure NOTE: - If the electric fuel pump is not operating, the fuel tank must be removed and drained through the fuel pump module opening of the fuel tank. 1. Perform the Fuel System Pressure Release procedure See: Fuel Pressure Release > Procedures > Fuel System Pressure Release Procedure 2. Disconnect and isolate the negative battery cable (1). 3. Raise and support the vehicle. 4. Remove the fuel tank See: Fuel Tank > Removal and Replacement > Fuel Tank - Removal 5. Remove the fuel pump module (1) See: Fuel Tank > Removal and Replacement > Fuel Tank - Removal 6. Position a 3/8" hose into the fuel pump module opening of the fuel tank. 7. Attach the opposite end of this hose to the Fuel Chief Gas Caddy 320-FC-P30-A or an OSHA approved gas caddy. 8. Using the gas caddy, evacuate the fuel tank.
2014 | Dodge or Ram Truck | RAM 3500 Truck 2WD | L6-6.7L DSL Turbo High Output | Power Steering Fluid ¦Service and Repair, Procedures: Power Steering Fluid Level Checking | STANDARD PROCEDURE - POWER STEERING FLUID LEVEL CHECKING WARNING: - Fluid level should be checked with the engine off to prevent personal injury from moving parts. CAUTION: - MOPAR(R) ATF+4 is to be used in the power steering system. No other power steering or automatic transmission fluid is to be used in the system. Damage may result to the power steering pump and system if any other fluid is used, and do not overfill. The power steering fluid level can be viewed on the dipstick attached to the filler cap. There are two ranges listed on the dipstick, COLD and HOT. Before opening power steering system, wipe the reservoir filler cap free of dirt and debris. Remove the cap and check the fluid level on its dipstick. When the fluid is at normal ambient temperature, approximately 21°C to 27°C (70°F to 80°F), the fluid level should read between the minimum and maximum area of the cold range. When the fluid is hot, fluid level is allowed to read up to the highest end of the HOT range. Only add fluid when the vehicle is cold. Use only Mopar(R) ATF+4. Do not overfill the power steering system.
2014 | Dodge or Ram Truck | RAM 3500 Truck 2WD | L6-6.7L DSL Turbo High Output | Automatic Transmission/Transaxle ¦Service and Repair, Procedures: 68RFE Automatic Transmission - Check Oil Level | FLUID LEVEL CHECK Low fluid level can cause a variety of conditions because it allows the pump to take in air along with the fluid. As in any hydraulic system, air bubbles make the fluid spongy, therefore, pressures will be low and build up slowly. Improper filling can also raise the fluid level too high. When the transmission has too much fluid, the geartrain churns up foam and cause the same conditions which occur with a low fluid level. In either case, air bubbles can cause overheating and fluid oxidation, and varnishing. This can interfere with normal valve, clutch, and accumulator operation. Foaming can also result in fluid escaping from the transmission vent where it may be mistaken for a leak. The transmission has a dipstick to check oil level. It is located on the right side of the engine. Be sure to wipe all dirt from dipstick handle before removing. The torque converter fills in both the P (PARK) and N (NEUTRAL) positions. Place the selector lever in P (PARK) to be sure that the fluid level check is accurate. The engine should be running at idle speed for at least one minute, with the vehicle on level ground. At normal operating temperature (approximately 82° C. or 180° F), the fluid level is correct if it is in the HOT region (cross-hatched area) on the oil level indicator. The fluid level will be approximately at the upper COLD hole of the dipstick at 21° C (70° F) fluid temperature. NOTE: - Engine and Transmission should be at normal operating temperature before performing this procedure. After the fluid has been checked, seat the dipstick fully to seal out water and dirt. 1. Start engine and apply parking brake. 2. Shift the transmission into DRIVE for approximately 2 seconds. 3. Shift the transmission into REVERSE for approximately 2 seconds. 4. Shift the transmission into PARK. 5. Hook up scan tool and select transmission. 6. Select sensors. 7. Read the transmission temperature value. 8. Compare the fluid temperature value with the chart. 9. Adjust transmission fluid level shown on the dipstick according to the Transmission Fluid Temperature Chart. NOTE: After adding any fluid to the transmission, wait a minimum of 2 minutes for the oil to fully drain from the fill tube into the transmission before rechecking the fluid level. 10. Check transmission for leaks.
2014 | Dodge or Ram Truck | RAM 3500 Truck 2WD | L6-6.7L DSL Turbo High Output | Automatic Transmission/Transaxle ¦Service and Repair, Procedures: AS69RC Automatic Transmission - Check Oil Level | FLUID LEVEL CHECK Low fluid level can cause a variety of conditions because it allows the pump to take in air along with the fluid. As in any hydraulic system, air bubbles make the fluid spongy, therefore, pressures will be low and build up slowly. Improper filling can also raise the fluid level too high. When the transmission has too much fluid, the gear train churns up foam and cause the same conditions which occur with a low fluid level. In either case, air bubbles can cause overheating and/or fluid oxidation, and varnishing. This can interfere with normal valve, clutch, and accumulator operation. Foaming can also result in fluid escaping from the transmission vent where it may be mistaken for a leak. After the fluid has been checked, seat the dipstick fully to seal out water and dirt. The transmission has a dipstick to check oil level. Be sure to wipe all dirt from dipstick handle before removing. The torque converter fills in both the P (PARK) and N (NEUTRAL) positions. Place the selector lever in P (PARK) to be sure that the fluid level check is accurate. The engine should be running at idle speed for at least one minute, with the vehicle on level ground. At normal operating temperature (approximately 82° C. or 180° F), the fluid level is correct if it is in the HOT region (cross-hatched area) on the oil level indicator. The fluid level will be approximately at the upper COLD hole of the dipstick at 21° C (70° F) fluid temperature. NOTE: - The engine and transmission should be at normal operating temperature before performing this procedure. Optimum fluid temperature for checking the level should be between 70°C (158°F) and 80°C ( 176°F). 1. Start engine and apply parking brake. 2. Shift the transmission into DRIVE for approximately 2 seconds. 3. Shift the transmission into REVERSE for approximately 2 seconds. 4. Shift the transmission into PARK. 5. Connect the scan tool and select transmission. 6. Select sensors. 7. Read the transmission temperature value. 8. Compare the fluid temperature value with the chart. 9. Adjust transmission fluid level shown on the dipstick according to the Transmission Fluid Temperature Chart. NOTE: After adding any fluid to the transmission, wait a minimum of 2 minutes for the oil to fully drain from the fill tube into the transmission before rechecking the fluid level. 10. Check transmission for leaks.
2014 | Dodge or Ram Truck | RAM 3500 Truck 2WD | L6-6.7L DSL Turbo High Output | Fluid - A/T ¦Service and Repair, Procedures: 68RFE Automatic Transmission - Check Oil Level | FLUID LEVEL CHECK Low fluid level can cause a variety of conditions because it allows the pump to take in air along with the fluid. As in any hydraulic system, air bubbles make the fluid spongy, therefore, pressures will be low and build up slowly. Improper filling can also raise the fluid level too high. When the transmission has too much fluid, the geartrain churns up foam and cause the same conditions which occur with a low fluid level. In either case, air bubbles can cause overheating and fluid oxidation, and varnishing. This can interfere with normal valve, clutch, and accumulator operation. Foaming can also result in fluid escaping from the transmission vent where it may be mistaken for a leak. The transmission has a dipstick to check oil level. It is located on the right side of the engine. Be sure to wipe all dirt from dipstick handle before removing. The torque converter fills in both the P (PARK) and N (NEUTRAL) positions. Place the selector lever in P (PARK) to be sure that the fluid level check is accurate. The engine should be running at idle speed for at least one minute, with the vehicle on level ground. At normal operating temperature (approximately 82° C. or 180° F), the fluid level is correct if it is in the HOT region (cross-hatched area) on the oil level indicator. The fluid level will be approximately at the upper COLD hole of the dipstick at 21° C (70° F) fluid temperature. NOTE: - Engine and Transmission should be at normal operating temperature before performing this procedure. After the fluid has been checked, seat the dipstick fully to seal out water and dirt. 1. Start engine and apply parking brake. 2. Shift the transmission into DRIVE for approximately 2 seconds. 3. Shift the transmission into REVERSE for approximately 2 seconds. 4. Shift the transmission into PARK. 5. Hook up scan tool and select transmission. 6. Select sensors. 7. Read the transmission temperature value. 8. Compare the fluid temperature value with the chart. 9. Adjust transmission fluid level shown on the dipstick according to the Transmission Fluid Temperature Chart. NOTE: After adding any fluid to the transmission, wait a minimum of 2 minutes for the oil to fully drain from the fill tube into the transmission before rechecking the fluid level. 10. Check transmission for leaks.
2014 | Dodge or Ram Truck | RAM 3500 Truck 2WD | L6-6.7L DSL Turbo High Output | Fluid - A/T ¦Service and Repair, Procedures: AS69RC Automatic Transmission - Check Oil Level | FLUID LEVEL CHECK Low fluid level can cause a variety of conditions because it allows the pump to take in air along with the fluid. As in any hydraulic system, air bubbles make the fluid spongy, therefore, pressures will be low and build up slowly. Improper filling can also raise the fluid level too high. When the transmission has too much fluid, the gear train churns up foam and cause the same conditions which occur with a low fluid level. In either case, air bubbles can cause overheating and/or fluid oxidation, and varnishing. This can interfere with normal valve, clutch, and accumulator operation. Foaming can also result in fluid escaping from the transmission vent where it may be mistaken for a leak. After the fluid has been checked, seat the dipstick fully to seal out water and dirt. The transmission has a dipstick to check oil level. Be sure to wipe all dirt from dipstick handle before removing. The torque converter fills in both the P (PARK) and N (NEUTRAL) positions. Place the selector lever in P (PARK) to be sure that the fluid level check is accurate. The engine should be running at idle speed for at least one minute, with the vehicle on level ground. At normal operating temperature (approximately 82° C. or 180° F), the fluid level is correct if it is in the HOT region (cross-hatched area) on the oil level indicator. The fluid level will be approximately at the upper COLD hole of the dipstick at 21° C (70° F) fluid temperature. NOTE: - The engine and transmission should be at normal operating temperature before performing this procedure. Optimum fluid temperature for checking the level should be between 70°C (158°F) and 80°C ( 176°F). 1. Start engine and apply parking brake. 2. Shift the transmission into DRIVE for approximately 2 seconds. 3. Shift the transmission into REVERSE for approximately 2 seconds. 4. Shift the transmission into PARK. 5. Connect the scan tool and select transmission. 6. Select sensors. 7. Read the transmission temperature value. 8. Compare the fluid temperature value with the chart. 9. Adjust transmission fluid level shown on the dipstick according to the Transmission Fluid Temperature Chart. NOTE: After adding any fluid to the transmission, wait a minimum of 2 minutes for the oil to fully drain from the fill tube into the transmission before rechecking the fluid level. 10. Check transmission for leaks.
2014 | Dodge or Ram Truck | RAM 3500 Truck 2WD | V8-5.7L | Fuel Tank ¦Service and Repair, Procedures: Draining Fuel Tank | DRAINING FUEL TANK Conventional Procedure WARNING: - The fuel system may be under constant fuel pressure even with the engine off. This pressure must be released before servicing the fuel tank. Due to a one-way check valve installed into the fuel fill fitting at the tank, the tank cannot be drained at the fuel fill cap. 1. Perform the fuel system pressure release procedure See: Fuel Pressure Release > Procedures > Fuel System Pressure Release Procedure 2. Disconnect the fuel supply line (2) from the fuel rail See: Fuel Line Coupler > Procedures > Quick Connect Fitting. NOTE: Tool number 8978-2 is used on 5/16" fuel lines while tool number 8531-1 is used on 3/8" fuel lines. 3. Install the appropriate fuel line adapter fitting from the Decay Tool, Fuel 8978A to the fuel supply line. Route the opposite end of this hose to an OSHA approved fuel storage tank such as the John Dow Gas Caddy 320-FC-P30-A or equivalent. 4. Using a diagnostic scan tool, activate the fuel pump until the fuel tank has been evacuated. Alternative Procedure NOTE: - If the electric fuel pump is not operating, the fuel tank must be removed and drained through the fuel pump module opening of the fuel tank. 1. Perform the Fuel System Pressure Release procedure See: Fuel Pressure Release > Procedures > Fuel System Pressure Release Procedure 2. Disconnect and isolate the negative battery cable (1). 3. Raise and support the vehicle. 4. Remove the fuel tank See: Fuel Tank > Removal and Replacement > Fuel Tank - Removal 5. Remove the fuel pump module (1) See: Fuel Tank > Removal and Replacement > Fuel Tank - Removal 6. Position a 3/8" hose into the fuel pump module opening of the fuel tank. 7. Attach the opposite end of this hose to the Fuel Chief Gas Caddy 320-FC-P30-A or an OSHA approved gas caddy. 8. Using the gas caddy, evacuate the fuel tank.
2014 | Dodge or Ram Truck | RAM 3500 Truck 2WD | V8-5.7L | Steering ¦Service and Repair, Procedures: Power Steering Fluid Level Checking | STANDARD PROCEDURE - POWER STEERING FLUID LEVEL CHECKING WARNING: - Fluid level should be checked with the engine off to prevent personal injury from moving parts. CAUTION: - MOPAR(R) ATF+4 is to be used in the power steering system. No other power steering or automatic transmission fluid is to be used in the system. Damage may result to the power steering pump and system if any other fluid is used, and do not overfill. The power steering fluid level can be viewed on the dipstick attached to the filler cap. There are two ranges listed on the dipstick, COLD and HOT. Before opening power steering system, wipe the reservoir filler cap free of dirt and debris. Remove the cap and check the fluid level on its dipstick. When the fluid is at normal ambient temperature, approximately 21°C to 27°C (70°F to 80°F), the fluid level should read between the minimum and maximum area of the cold range. When the fluid is hot, fluid level is allowed to read up to the highest end of the HOT range. Only add fluid when the vehicle is cold. Use only Mopar(R) ATF+4. Do not overfill the power steering system.
2014 | Dodge or Ram Truck | RAM 3500 Truck 2WD | V8-5.7L | Alignment ¦Service and Repair, Procedures: Tie Rod Ball Stud Housing Misalignment Check | TIE ROD BALL STUD HOUSING MISALIGNMENT CHECK Special Tools: NOTE: - This procedure describes how to check for parallel alignment of the RH and LH steering tie rod ball stud housings. It is essential to have these within +/-3 degrees of parallel to prevent ball stud durability issues. NOTE: - All views, left side shown, right side similar. 1. Position the vehicle on a level surface with vehicle weight on the front tires, and place the front wheels in the straight ahead position 2. Make sure the circular bottom plane (2) of the LH and RH tie rod ball stud housings (1) are free of debris and burrs. NOTE: Measure and record the RH tie rod angle first to establish a baseline for the truck, then measure and record the LH tie rod angle using the same procedure used on the right tie rod. Measure both the RH and LH tie rod ball stud housing angles from underneath the truck using the following steps. 3. Hold the (10326-1) (2) securely under the circular bottom plane of the ball stud housing (1). Make sure the tool makes contact with the entire perimeter of the ball stud housing (1) and is not resting on the domed cap or grease fitting. NOTE: The angle on the inclinometer is POSITIVE WHEN THE NEEDLE IS FORWARD of the zero degree mark (pointing toward the front of the truck on both the LH or RH sides) and NEGATIVE WHEN AFTER the zero (pointing toward the rear of the truck). The tie rod angle readings should always be positive unless caster is significantly out of specifications. 4. Mount the (10326-2) (2) on the flat bottom surface of (10326-1) (1) in the fore-aft orientation. Record the tie rod angle, then repeat steps 3, 4 on the LH tie rod end. 5. Determine the offset of the RH and LH tie rod ball stud housings by calculating the difference between the LH and RH ball stud angles. For example, if one side is +3 degrees and the other side is -4 degrees then the difference is 7 degrees. + Equal to or less than 3 degree difference - no further action needs to be taken, return to the previous procedure step and continue that procedure. + Over 3 degree difference with a new LH tie rod end - Loosen the LH tie rod adjustment sleeve bolts and rotate the tie rod end to adjust the ball stud housing to within 3 degrees of the RH side, then proceed with alignment or toe adjustment . + Over 3 degree difference without a new LH tie rod end - Replace the LH tie rod end . NOTE: Any future alignment process on a recirculating ball steering systems should use this procedure.
2014 | Dodge or Ram Truck | RAM 3500 Truck 2WD | V8-5.7L | Fuel Delivery and Air Induction ¦Service and Repair, Procedures: Draining Fuel Tank | DRAINING FUEL TANK Conventional Procedure WARNING: - The fuel system may be under constant fuel pressure even with the engine off. This pressure must be released before servicing the fuel tank. Due to a one-way check valve installed into the fuel fill fitting at the tank, the tank cannot be drained at the fuel fill cap. 1. Perform the fuel system pressure release procedure See: Fuel Pressure Release > Procedures > Fuel System Pressure Release Procedure 2. Disconnect the fuel supply line (2) from the fuel rail See: Fuel Line Coupler > Procedures > Quick Connect Fitting. NOTE: Tool number 8978-2 is used on 5/16" fuel lines while tool number 8531-1 is used on 3/8" fuel lines. 3. Install the appropriate fuel line adapter fitting from the Decay Tool, Fuel 8978A to the fuel supply line. Route the opposite end of this hose to an OSHA approved fuel storage tank such as the John Dow Gas Caddy 320-FC-P30-A or equivalent. 4. Using a diagnostic scan tool, activate the fuel pump until the fuel tank has been evacuated. Alternative Procedure NOTE: - If the electric fuel pump is not operating, the fuel tank must be removed and drained through the fuel pump module opening of the fuel tank. 1. Perform the Fuel System Pressure Release procedure See: Fuel Pressure Release > Procedures > Fuel System Pressure Release Procedure 2. Disconnect and isolate the negative battery cable (1). 3. Raise and support the vehicle. 4. Remove the fuel tank See: Fuel Tank > Removal and Replacement > Fuel Tank - Removal 5. Remove the fuel pump module (1) See: Fuel Tank > Removal and Replacement > Fuel Tank - Removal 6. Position a 3/8" hose into the fuel pump module opening of the fuel tank. 7. Attach the opposite end of this hose to the Fuel Chief Gas Caddy 320-FC-P30-A or an OSHA approved gas caddy. 8. Using the gas caddy, evacuate the fuel tank.
2014 | Dodge or Ram Truck | RAM 3500 Truck 2WD | V8-5.7L | Power Steering Fluid ¦Service and Repair, Procedures: Power Steering Fluid Level Checking | STANDARD PROCEDURE - POWER STEERING FLUID LEVEL CHECKING WARNING: - Fluid level should be checked with the engine off to prevent personal injury from moving parts. CAUTION: - MOPAR(R) ATF+4 is to be used in the power steering system. No other power steering or automatic transmission fluid is to be used in the system. Damage may result to the power steering pump and system if any other fluid is used, and do not overfill. The power steering fluid level can be viewed on the dipstick attached to the filler cap. There are two ranges listed on the dipstick, COLD and HOT. Before opening power steering system, wipe the reservoir filler cap free of dirt and debris. Remove the cap and check the fluid level on its dipstick. When the fluid is at normal ambient temperature, approximately 21°C to 27°C (70°F to 80°F), the fluid level should read between the minimum and maximum area of the cold range. When the fluid is hot, fluid level is allowed to read up to the highest end of the HOT range. Only add fluid when the vehicle is cold. Use only Mopar(R) ATF+4. Do not overfill the power steering system.
2014 | Dodge or Ram Truck | RAM 3500 Truck 2WD | V8-5.7L | Automatic Transmission/Transaxle ¦Service and Repair, Procedures: 66RFE Automatic Transmission - Check Oil Level | FLUID LEVEL CHECK Low fluid level can cause a variety of conditions because it allows the pump to take in air along with the fluid. As in any hydraulic system, air bubbles make the fluid spongy, therefore, pressures will be low and build up slowly. Improper filling can also raise the fluid level too high. When the transmission has too much fluid, the geartrain churns up foam and cause the same conditions which occur with a low fluid level. In either case, air bubbles can cause overheating and fluid oxidation, and varnishing. This can interfere with normal valve, clutch, and accumulator operation. Foaming can also result in fluid escaping from the transmission vent where it may be mistaken for a leak. The transmission has a dipstick to check oil level. It is located on the right side of the engine. Be sure to wipe all dirt from dipstick handle before removing. The torque converter fills in both the P (PARK) and N (NEUTRAL) positions. Place the selector lever in P (PARK) to be sure that the fluid level check is accurate. The engine should be running at idle speed for at least one minute, with the vehicle on level ground. At normal operating temperature (approximately 82° C. or 180° F), the fluid level is correct if it is in the HOT region (cross-hatched area) on the oil level indicator. The fluid level will be approximately at the upper COLD hole of the dipstick at 21° C (70° F) fluid temperature. NOTE: - Engine and Transmission should be at normal operating temperature before performing this procedure. After the fluid has been checked, seat the dipstick fully to seal out water and dirt. 1. Start engine and apply parking brake. 2. Shift the transmission into DRIVE for approximately 2 seconds. 3. Shift the transmission into REVERSE for approximately 2 seconds. 4. Shift the transmission into PARK. 5. Hook up scan tool and select transmission. 6. Select sensors. 7. Read the transmission temperature value. 8. Compare the fluid temperature value with the chart. 9. Adjust transmission fluid level shown on the dipstick according to the Transmission Fluid Temperature Chart. NOTE: After adding any fluid to the transmission, wait a minimum of 2 minutes for the oil to fully drain from the fill tube into the transmission before rechecking the fluid level. 10. Check transmission for leaks.
2014 | Dodge or Ram Truck | RAM 3500 Truck 2WD | V8-5.7L | Fluid - A/T ¦Service and Repair, Procedures: 66RFE Automatic Transmission - Check Oil Level | FLUID LEVEL CHECK Low fluid level can cause a variety of conditions because it allows the pump to take in air along with the fluid. As in any hydraulic system, air bubbles make the fluid spongy, therefore, pressures will be low and build up slowly. Improper filling can also raise the fluid level too high. When the transmission has too much fluid, the geartrain churns up foam and cause the same conditions which occur with a low fluid level. In either case, air bubbles can cause overheating and fluid oxidation, and varnishing. This can interfere with normal valve, clutch, and accumulator operation. Foaming can also result in fluid escaping from the transmission vent where it may be mistaken for a leak. The transmission has a dipstick to check oil level. It is located on the right side of the engine. Be sure to wipe all dirt from dipstick handle before removing. The torque converter fills in both the P (PARK) and N (NEUTRAL) positions. Place the selector lever in P (PARK) to be sure that the fluid level check is accurate. The engine should be running at idle speed for at least one minute, with the vehicle on level ground. At normal operating temperature (approximately 82° C. or 180° F), the fluid level is correct if it is in the HOT region (cross-hatched area) on the oil level indicator. The fluid level will be approximately at the upper COLD hole of the dipstick at 21° C (70° F) fluid temperature. NOTE: - Engine and Transmission should be at normal operating temperature before performing this procedure. After the fluid has been checked, seat the dipstick fully to seal out water and dirt. 1. Start engine and apply parking brake. 2. Shift the transmission into DRIVE for approximately 2 seconds. 3. Shift the transmission into REVERSE for approximately 2 seconds. 4. Shift the transmission into PARK. 5. Hook up scan tool and select transmission. 6. Select sensors. 7. Read the transmission temperature value. 8. Compare the fluid temperature value with the chart. 9. Adjust transmission fluid level shown on the dipstick according to the Transmission Fluid Temperature Chart. NOTE: After adding any fluid to the transmission, wait a minimum of 2 minutes for the oil to fully drain from the fill tube into the transmission before rechecking the fluid level. 10. Check transmission for leaks.
2014 | Dodge or Ram Truck | RAM 3500 Truck 2WD | V8-6.4L | Fuel Tank ¦Service and Repair, Procedures: Draining Fuel Tank | DRAINING FUEL TANK Conventional Procedure WARNING: - The fuel system may be under constant fuel pressure even with the engine off. This pressure must be released before servicing the fuel tank. Due to a one-way check valve installed into the fuel fill fitting at the tank, the tank cannot be drained at the fuel fill cap. 1. Perform the fuel system pressure release procedure See: Fuel Pressure Release > Procedures > Fuel System Pressure Release Procedure 2. Disconnect the fuel supply line (2) from the fuel rail See: Fuel Line Coupler > Procedures > Quick Connect Fitting. NOTE: Tool number 8978-2 is used on 5/16" fuel lines while tool number 8531-1 is used on 3/8" fuel lines. 3. Install the appropriate fuel line adapter fitting from the Decay Tool, Fuel 8978A to the fuel supply line. Route the opposite end of this hose to an OSHA approved fuel storage tank such as the John Dow Gas Caddy 320-FC-P30-A or equivalent. 4. Using a diagnostic scan tool, activate the fuel pump until the fuel tank has been evacuated. Alternative Procedure NOTE: - If the electric fuel pump is not operating, the fuel tank must be removed and drained through the fuel pump module opening of the fuel tank. 1. Perform the Fuel System Pressure Release procedure See: Fuel Pressure Release > Procedures > Fuel System Pressure Release Procedure 2. Disconnect and isolate the negative battery cable (1). 3. Raise and support the vehicle. 4. Remove the fuel tank See: Fuel Tank > Removal and Replacement > Fuel Tank - Removal 5. Remove the fuel pump module (1) See: Fuel Tank > Removal and Replacement > Fuel Tank - Removal 6. Position a 3/8" hose into the fuel pump module opening of the fuel tank. 7. Attach the opposite end of this hose to the Fuel Chief Gas Caddy 320-FC-P30-A or an OSHA approved gas caddy. 8. Using the gas caddy, evacuate the fuel tank.
2014 | Dodge or Ram Truck | RAM 3500 Truck 2WD | V8-6.4L | Steering ¦Service and Repair, Procedures: Power Steering Fluid Level Checking | STANDARD PROCEDURE - POWER STEERING FLUID LEVEL CHECKING WARNING: - Fluid level should be checked with the engine off to prevent personal injury from moving parts. CAUTION: - MOPAR(R) ATF+4 is to be used in the power steering system. No other power steering or automatic transmission fluid is to be used in the system. Damage may result to the power steering pump and system if any other fluid is used, and do not overfill. The power steering fluid level can be viewed on the dipstick attached to the filler cap. There are two ranges listed on the dipstick, COLD and HOT. Before opening power steering system, wipe the reservoir filler cap free of dirt and debris. Remove the cap and check the fluid level on its dipstick. When the fluid is at normal ambient temperature, approximately 21°C to 27°C (70°F to 80°F), the fluid level should read between the minimum and maximum area of the cold range. When the fluid is hot, fluid level is allowed to read up to the highest end of the HOT range. Only add fluid when the vehicle is cold. Use only Mopar(R) ATF+4. Do not overfill the power steering system.
2014 | Dodge or Ram Truck | RAM 3500 Truck 2WD | V8-6.4L | Alignment ¦Service and Repair, Procedures: Tie Rod Ball Stud Housing Misalignment Check | TIE ROD BALL STUD HOUSING MISALIGNMENT CHECK Special Tools: NOTE: - This procedure describes how to check for parallel alignment of the RH and LH steering tie rod ball stud housings. It is essential to have these within +/-3 degrees of parallel to prevent ball stud durability issues. NOTE: - All views, left side shown, right side similar. 1. Position the vehicle on a level surface with vehicle weight on the front tires, and place the front wheels in the straight ahead position 2. Make sure the circular bottom plane (2) of the LH and RH tie rod ball stud housings (1) are free of debris and burrs. NOTE: Measure and record the RH tie rod angle first to establish a baseline for the truck, then measure and record the LH tie rod angle using the same procedure used on the right tie rod. Measure both the RH and LH tie rod ball stud housing angles from underneath the truck using the following steps. 3. Hold the (10326-1) (2) securely under the circular bottom plane of the ball stud housing (1). Make sure the tool makes contact with the entire perimeter of the ball stud housing (1) and is not resting on the domed cap or grease fitting. NOTE: The angle on the inclinometer is POSITIVE WHEN THE NEEDLE IS FORWARD of the zero degree mark (pointing toward the front of the truck on both the LH or RH sides) and NEGATIVE WHEN AFTER the zero (pointing toward the rear of the truck). The tie rod angle readings should always be positive unless caster is significantly out of specifications. 4. Mount the (10326-2) (2) on the flat bottom surface of (10326-1) (1) in the fore-aft orientation. Record the tie rod angle, then repeat steps 3, 4 on the LH tie rod end. 5. Determine the offset of the RH and LH tie rod ball stud housings by calculating the difference between the LH and RH ball stud angles. For example, if one side is +3 degrees and the other side is -4 degrees then the difference is 7 degrees. + Equal to or less than 3 degree difference - no further action needs to be taken, return to the previous procedure step and continue that procedure. + Over 3 degree difference with a new LH tie rod end - Loosen the LH tie rod adjustment sleeve bolts and rotate the tie rod end to adjust the ball stud housing to within 3 degrees of the RH side, then proceed with alignment or toe adjustment . + Over 3 degree difference without a new LH tie rod end - Replace the LH tie rod end . NOTE: Any future alignment process on a recirculating ball steering systems should use this procedure.
2014 | Dodge or Ram Truck | RAM 3500 Truck 2WD | V8-6.4L | Fuel Delivery and Air Induction ¦Service and Repair, Procedures: Draining Fuel Tank | DRAINING FUEL TANK Conventional Procedure WARNING: - The fuel system may be under constant fuel pressure even with the engine off. This pressure must be released before servicing the fuel tank. Due to a one-way check valve installed into the fuel fill fitting at the tank, the tank cannot be drained at the fuel fill cap. 1. Perform the fuel system pressure release procedure See: Fuel Pressure Release > Procedures > Fuel System Pressure Release Procedure 2. Disconnect the fuel supply line (2) from the fuel rail See: Fuel Line Coupler > Procedures > Quick Connect Fitting. NOTE: Tool number 8978-2 is used on 5/16" fuel lines while tool number 8531-1 is used on 3/8" fuel lines. 3. Install the appropriate fuel line adapter fitting from the Decay Tool, Fuel 8978A to the fuel supply line. Route the opposite end of this hose to an OSHA approved fuel storage tank such as the John Dow Gas Caddy 320-FC-P30-A or equivalent. 4. Using a diagnostic scan tool, activate the fuel pump until the fuel tank has been evacuated. Alternative Procedure NOTE: - If the electric fuel pump is not operating, the fuel tank must be removed and drained through the fuel pump module opening of the fuel tank. 1. Perform the Fuel System Pressure Release procedure See: Fuel Pressure Release > Procedures > Fuel System Pressure Release Procedure 2. Disconnect and isolate the negative battery cable (1). 3. Raise and support the vehicle. 4. Remove the fuel tank See: Fuel Tank > Removal and Replacement > Fuel Tank - Removal 5. Remove the fuel pump module (1) See: Fuel Tank > Removal and Replacement > Fuel Tank - Removal 6. Position a 3/8" hose into the fuel pump module opening of the fuel tank. 7. Attach the opposite end of this hose to the Fuel Chief Gas Caddy 320-FC-P30-A or an OSHA approved gas caddy. 8. Using the gas caddy, evacuate the fuel tank.
2014 | Dodge or Ram Truck | RAM 3500 Truck 2WD | V8-6.4L | Power Steering Fluid ¦Service and Repair, Procedures: Power Steering Fluid Level Checking | STANDARD PROCEDURE - POWER STEERING FLUID LEVEL CHECKING WARNING: - Fluid level should be checked with the engine off to prevent personal injury from moving parts. CAUTION: - MOPAR(R) ATF+4 is to be used in the power steering system. No other power steering or automatic transmission fluid is to be used in the system. Damage may result to the power steering pump and system if any other fluid is used, and do not overfill. The power steering fluid level can be viewed on the dipstick attached to the filler cap. There are two ranges listed on the dipstick, COLD and HOT. Before opening power steering system, wipe the reservoir filler cap free of dirt and debris. Remove the cap and check the fluid level on its dipstick. When the fluid is at normal ambient temperature, approximately 21°C to 27°C (70°F to 80°F), the fluid level should read between the minimum and maximum area of the cold range. When the fluid is hot, fluid level is allowed to read up to the highest end of the HOT range. Only add fluid when the vehicle is cold. Use only Mopar(R) ATF+4. Do not overfill the power steering system.
2014 | Dodge or Ram Truck | RAM 3500 Truck 2WD | V8-6.4L | Automatic Transmission/Transaxle ¦Service and Repair, Procedures: 66RFE Automatic Transmission - Check Oil Level | FLUID LEVEL CHECK Low fluid level can cause a variety of conditions because it allows the pump to take in air along with the fluid. As in any hydraulic system, air bubbles make the fluid spongy, therefore, pressures will be low and build up slowly. Improper filling can also raise the fluid level too high. When the transmission has too much fluid, the geartrain churns up foam and cause the same conditions which occur with a low fluid level. In either case, air bubbles can cause overheating and fluid oxidation, and varnishing. This can interfere with normal valve, clutch, and accumulator operation. Foaming can also result in fluid escaping from the transmission vent where it may be mistaken for a leak. The transmission has a dipstick to check oil level. It is located on the right side of the engine. Be sure to wipe all dirt from dipstick handle before removing. The torque converter fills in both the P (PARK) and N (NEUTRAL) positions. Place the selector lever in P (PARK) to be sure that the fluid level check is accurate. The engine should be running at idle speed for at least one minute, with the vehicle on level ground. At normal operating temperature (approximately 82° C. or 180° F), the fluid level is correct if it is in the HOT region (cross-hatched area) on the oil level indicator. The fluid level will be approximately at the upper COLD hole of the dipstick at 21° C (70° F) fluid temperature. NOTE: - Engine and Transmission should be at normal operating temperature before performing this procedure. After the fluid has been checked, seat the dipstick fully to seal out water and dirt. 1. Start engine and apply parking brake. 2. Shift the transmission into DRIVE for approximately 2 seconds. 3. Shift the transmission into REVERSE for approximately 2 seconds. 4. Shift the transmission into PARK. 5. Hook up scan tool and select transmission. 6. Select sensors. 7. Read the transmission temperature value. 8. Compare the fluid temperature value with the chart. 9. Adjust transmission fluid level shown on the dipstick according to the Transmission Fluid Temperature Chart. NOTE: After adding any fluid to the transmission, wait a minimum of 2 minutes for the oil to fully drain from the fill tube into the transmission before rechecking the fluid level. 10. Check transmission for leaks.
2014 | Dodge or Ram Truck | RAM 3500 Truck 2WD | V8-6.4L | Fluid - A/T ¦Service and Repair, Procedures: 66RFE Automatic Transmission - Check Oil Level | FLUID LEVEL CHECK Low fluid level can cause a variety of conditions because it allows the pump to take in air along with the fluid. As in any hydraulic system, air bubbles make the fluid spongy, therefore, pressures will be low and build up slowly. Improper filling can also raise the fluid level too high. When the transmission has too much fluid, the geartrain churns up foam and cause the same conditions which occur with a low fluid level. In either case, air bubbles can cause overheating and fluid oxidation, and varnishing. This can interfere with normal valve, clutch, and accumulator operation. Foaming can also result in fluid escaping from the transmission vent where it may be mistaken for a leak. The transmission has a dipstick to check oil level. It is located on the right side of the engine. Be sure to wipe all dirt from dipstick handle before removing. The torque converter fills in both the P (PARK) and N (NEUTRAL) positions. Place the selector lever in P (PARK) to be sure that the fluid level check is accurate. The engine should be running at idle speed for at least one minute, with the vehicle on level ground. At normal operating temperature (approximately 82° C. or 180° F), the fluid level is correct if it is in the HOT region (cross-hatched area) on the oil level indicator. The fluid level will be approximately at the upper COLD hole of the dipstick at 21° C (70° F) fluid temperature. NOTE: - Engine and Transmission should be at normal operating temperature before performing this procedure. After the fluid has been checked, seat the dipstick fully to seal out water and dirt. 1. Start engine and apply parking brake. 2. Shift the transmission into DRIVE for approximately 2 seconds. 3. Shift the transmission into REVERSE for approximately 2 seconds. 4. Shift the transmission into PARK. 5. Hook up scan tool and select transmission. 6. Select sensors. 7. Read the transmission temperature value. 8. Compare the fluid temperature value with the chart. 9. Adjust transmission fluid level shown on the dipstick according to the Transmission Fluid Temperature Chart. NOTE: After adding any fluid to the transmission, wait a minimum of 2 minutes for the oil to fully drain from the fill tube into the transmission before rechecking the fluid level. 10. Check transmission for leaks.
2014 | Dodge or Ram Truck | RAM 3500 Truck 4WD | L6-6.7L DSL Turbo | Fuel Tank ¦Service and Repair, Procedures: Draining Fuel Tank | DRAINING FUEL TANK Special Tools: NOTE: - Two different procedures may be used to drain fuel tank: using a diagnostic scan tool to activate the fuel pump relay and drain the fuel tank, or remove the fuel pump. Due to a one-way check valve installed into the fuel fill opening fitting at the tank, the tank cannot be drained conventionally at the fill cap. Conventional Procedure 1. Disconnect the fuel supply line quick-connect fitting at the fuel filter See: Fuel Line Coupler > Procedures > Quick Connect Fitting. 2. Install the appropriate Fuel Line Adapters/Fitting from the (8978A). Route the opposite end of this hose to an diesel fuel draining station. Using a scan tool, activate the fuel pump and drain the tank until empty. Alternative Procedure NOTE: - If electric fuel pump is not operating, fuel must be drained through fuel fill fitting at tank. Refer to following procedures. 1. Disconnect the negative battery cable. 2. Remove the fuel pump module See: Fuel Tank > Removal and Replacement > Fuel Tank - Removal. 3. After the fuel pump module has been removed, drain fuel tank into an approved diesel fuel draining station.
2014 | Dodge or Ram Truck | RAM 3500 Truck 4WD | L6-6.7L DSL Turbo | Engine Oil ¦Service and Repair, Procedures: Engine Oil Level Check | ENGINE OIL LEVEL CAUTION: - Do not overfill crankcase with engine oil, oil foaming and oil pressure loss can result. To ensure proper lubrication of an engine, the engine oil must be maintained at an acceptable level. The acceptable oil level is in the SAFE RANGE (3) on the engine oil dipstick. NOTE: - Note: The best time to check the engine oil level is after the engine is at operating temperature and has been turned off (not running) for 30 minutes. 1. Position vehicle on level surface. 2. With engine OFF, allow approximately 30 minutes for oil to settle to bottom of crankcase, remove engine oil dipstick. 3. Wipe dipstick clean. 4. Replace dipstick and verify it is seated in the tube. 5. Remove dipstick, with handle held above the tip, take oil level reading. 6. Add oil only if level is below the SAFE RANGE (1) area on the dipstick. 7. Replace the engine oil dipstick.
2014 | Dodge or Ram Truck | RAM 3500 Truck 4WD | L6-6.7L DSL Turbo | Steering ¦Service and Repair, Procedures: Power Steering Fluid Level Checking | STANDARD PROCEDURE - POWER STEERING FLUID LEVEL CHECKING WARNING: - Fluid level should be checked with the engine off to prevent personal injury from moving parts. CAUTION: - MOPAR(R) ATF+4 is to be used in the power steering system. No other power steering or automatic transmission fluid is to be used in the system. Damage may result to the power steering pump and system if any other fluid is used, and do not overfill. The power steering fluid level can be viewed on the dipstick attached to the filler cap. There are two ranges listed on the dipstick, COLD and HOT. Before opening power steering system, wipe the reservoir filler cap free of dirt and debris. Remove the cap and check the fluid level on its dipstick. When the fluid is at normal ambient temperature, approximately 21°C to 27°C (70°F to 80°F), the fluid level should read between the minimum and maximum area of the cold range. When the fluid is hot, fluid level is allowed to read up to the highest end of the HOT range. Only add fluid when the vehicle is cold. Use only Mopar(R) ATF+4. Do not overfill the power steering system.
2014 | Dodge or Ram Truck | RAM 3500 Truck 4WD | L6-6.7L DSL Turbo | Alignment ¦Service and Repair, Procedures: Tie Rod Ball Stud Housing Misalignment Check | TIE ROD BALL STUD HOUSING MISALIGNMENT CHECK Special Tools: NOTE: - This procedure describes how to check for parallel alignment of the RH and LH steering tie rod ball stud housings. It is essential to have these within +/-3 degrees of parallel to prevent ball stud durability issues. NOTE: - All views, left side shown, right side similar. 1. Position the vehicle on a level surface with vehicle weight on the front tires, and place the front wheels in the straight ahead position 2. Make sure the circular bottom plane (2) of the LH and RH tie rod ball stud housings (1) are free of debris and burrs. NOTE: Measure and record the RH tie rod angle first to establish a baseline for the truck, then measure and record the LH tie rod angle using the same procedure used on the right tie rod. Measure both the RH and LH tie rod ball stud housing angles from underneath the truck using the following steps. 3. Hold the (10326-1) (2) securely under the circular bottom plane of the ball stud housing (1). Make sure the tool makes contact with the entire perimeter of the ball stud housing (1) and is not resting on the domed cap or grease fitting. NOTE: The angle on the inclinometer is POSITIVE WHEN THE NEEDLE IS FORWARD of the zero degree mark (pointing toward the front of the truck on both the LH or RH sides) and NEGATIVE WHEN AFTER the zero (pointing toward the rear of the truck). The tie rod angle readings should always be positive unless caster is significantly out of specifications. 4. Mount the (10326-2) (2) on the flat bottom surface of (10326-1) (1) in the fore-aft orientation. Record the tie rod angle, then repeat steps 3, 4 on the LH tie rod end. 5. Determine the offset of the RH and LH tie rod ball stud housings by calculating the difference between the LH and RH ball stud angles. For example, if one side is +3 degrees and the other side is -4 degrees then the difference is 7 degrees. + Equal to or less than 3 degree difference - no further action needs to be taken, return to the previous procedure step and continue that procedure. + Over 3 degree difference with a new LH tie rod end - Loosen the LH tie rod adjustment sleeve bolts and rotate the tie rod end to adjust the ball stud housing to within 3 degrees of the RH side, then proceed with alignment or toe adjustment . + Over 3 degree difference without a new LH tie rod end - Replace the LH tie rod end . NOTE: Any future alignment process on a recirculating ball steering systems should use this procedure.
2014 | Dodge or Ram Truck | RAM 3500 Truck 4WD | L6-6.7L DSL Turbo | Fuel Delivery and Air Induction ¦Service and Repair, Procedures: Draining Fuel Tank | DRAINING FUEL TANK Conventional Procedure WARNING: - The fuel system may be under constant fuel pressure even with the engine off. This pressure must be released before servicing the fuel tank. Due to a one-way check valve installed into the fuel fill fitting at the tank, the tank cannot be drained at the fuel fill cap. 1. Perform the fuel system pressure release procedure See: Fuel Pressure Release > Procedures > Fuel System Pressure Release Procedure 2. Disconnect the fuel supply line (2) from the fuel rail See: Fuel Line Coupler > Procedures > Quick Connect Fitting. NOTE: Tool number 8978-2 is used on 5/16" fuel lines while tool number 8531-1 is used on 3/8" fuel lines. 3. Install the appropriate fuel line adapter fitting from the Decay Tool, Fuel 8978A to the fuel supply line. Route the opposite end of this hose to an OSHA approved fuel storage tank such as the John Dow Gas Caddy 320-FC-P30-A or equivalent. 4. Using a diagnostic scan tool, activate the fuel pump until the fuel tank has been evacuated. Alternative Procedure NOTE: - If the electric fuel pump is not operating, the fuel tank must be removed and drained through the fuel pump module opening of the fuel tank. 1. Perform the Fuel System Pressure Release procedure See: Fuel Pressure Release > Procedures > Fuel System Pressure Release Procedure 2. Disconnect and isolate the negative battery cable (1). 3. Raise and support the vehicle. 4. Remove the fuel tank See: Fuel Tank > Removal and Replacement > Fuel Tank - Removal 5. Remove the fuel pump module (1) See: Fuel Tank > Removal and Replacement > Fuel Tank - Removal 6. Position a 3/8" hose into the fuel pump module opening of the fuel tank. 7. Attach the opposite end of this hose to the Fuel Chief Gas Caddy 320-FC-P30-A or an OSHA approved gas caddy. 8. Using the gas caddy, evacuate the fuel tank.
2014 | Dodge or Ram Truck | RAM 3500 Truck 4WD | L6-6.7L DSL Turbo | Power Steering Fluid ¦Service and Repair, Procedures: Power Steering Fluid Level Checking | STANDARD PROCEDURE - POWER STEERING FLUID LEVEL CHECKING WARNING: - Fluid level should be checked with the engine off to prevent personal injury from moving parts. CAUTION: - MOPAR(R) ATF+4 is to be used in the power steering system. No other power steering or automatic transmission fluid is to be used in the system. Damage may result to the power steering pump and system if any other fluid is used, and do not overfill. The power steering fluid level can be viewed on the dipstick attached to the filler cap. There are two ranges listed on the dipstick, COLD and HOT. Before opening power steering system, wipe the reservoir filler cap free of dirt and debris. Remove the cap and check the fluid level on its dipstick. When the fluid is at normal ambient temperature, approximately 21°C to 27°C (70°F to 80°F), the fluid level should read between the minimum and maximum area of the cold range. When the fluid is hot, fluid level is allowed to read up to the highest end of the HOT range. Only add fluid when the vehicle is cold. Use only Mopar(R) ATF+4. Do not overfill the power steering system.
2014 | Dodge or Ram Truck | RAM 3500 Truck 4WD | L6-6.7L DSL Turbo | Automatic Transmission/Transaxle ¦Service and Repair, Procedures: 68RFE Automatic Transmission - Check Oil Level | FLUID LEVEL CHECK Low fluid level can cause a variety of conditions because it allows the pump to take in air along with the fluid. As in any hydraulic system, air bubbles make the fluid spongy, therefore, pressures will be low and build up slowly. Improper filling can also raise the fluid level too high. When the transmission has too much fluid, the geartrain churns up foam and cause the same conditions which occur with a low fluid level. In either case, air bubbles can cause overheating and fluid oxidation, and varnishing. This can interfere with normal valve, clutch, and accumulator operation. Foaming can also result in fluid escaping from the transmission vent where it may be mistaken for a leak. The transmission has a dipstick to check oil level. It is located on the right side of the engine. Be sure to wipe all dirt from dipstick handle before removing. The torque converter fills in both the P (PARK) and N (NEUTRAL) positions. Place the selector lever in P (PARK) to be sure that the fluid level check is accurate. The engine should be running at idle speed for at least one minute, with the vehicle on level ground. At normal operating temperature (approximately 82° C. or 180° F), the fluid level is correct if it is in the HOT region (cross-hatched area) on the oil level indicator. The fluid level will be approximately at the upper COLD hole of the dipstick at 21° C (70° F) fluid temperature. NOTE: - Engine and Transmission should be at normal operating temperature before performing this procedure. After the fluid has been checked, seat the dipstick fully to seal out water and dirt. 1. Start engine and apply parking brake. 2. Shift the transmission into DRIVE for approximately 2 seconds. 3. Shift the transmission into REVERSE for approximately 2 seconds. 4. Shift the transmission into PARK. 5. Hook up scan tool and select transmission. 6. Select sensors. 7. Read the transmission temperature value. 8. Compare the fluid temperature value with the chart. 9. Adjust transmission fluid level shown on the dipstick according to the Transmission Fluid Temperature Chart. NOTE: After adding any fluid to the transmission, wait a minimum of 2 minutes for the oil to fully drain from the fill tube into the transmission before rechecking the fluid level. 10. Check transmission for leaks.
2014 | Dodge or Ram Truck | RAM 3500 Truck 4WD | L6-6.7L DSL Turbo | Automatic Transmission/Transaxle ¦Service and Repair, Procedures: AS69RC Automatic Transmission - Check Oil Level | FLUID LEVEL CHECK Low fluid level can cause a variety of conditions because it allows the pump to take in air along with the fluid. As in any hydraulic system, air bubbles make the fluid spongy, therefore, pressures will be low and build up slowly. Improper filling can also raise the fluid level too high. When the transmission has too much fluid, the gear train churns up foam and cause the same conditions which occur with a low fluid level. In either case, air bubbles can cause overheating and/or fluid oxidation, and varnishing. This can interfere with normal valve, clutch, and accumulator operation. Foaming can also result in fluid escaping from the transmission vent where it may be mistaken for a leak. After the fluid has been checked, seat the dipstick fully to seal out water and dirt. The transmission has a dipstick to check oil level. Be sure to wipe all dirt from dipstick handle before removing. The torque converter fills in both the P (PARK) and N (NEUTRAL) positions. Place the selector lever in P (PARK) to be sure that the fluid level check is accurate. The engine should be running at idle speed for at least one minute, with the vehicle on level ground. At normal operating temperature (approximately 82° C. or 180° F), the fluid level is correct if it is in the HOT region (cross-hatched area) on the oil level indicator. The fluid level will be approximately at the upper COLD hole of the dipstick at 21° C (70° F) fluid temperature. NOTE: - The engine and transmission should be at normal operating temperature before performing this procedure. Optimum fluid temperature for checking the level should be between 70°C (158°F) and 80°C ( 176°F). 1. Start engine and apply parking brake. 2. Shift the transmission into DRIVE for approximately 2 seconds. 3. Shift the transmission into REVERSE for approximately 2 seconds. 4. Shift the transmission into PARK. 5. Connect the scan tool and select transmission. 6. Select sensors. 7. Read the transmission temperature value. 8. Compare the fluid temperature value with the chart. 9. Adjust transmission fluid level shown on the dipstick according to the Transmission Fluid Temperature Chart. NOTE: After adding any fluid to the transmission, wait a minimum of 2 minutes for the oil to fully drain from the fill tube into the transmission before rechecking the fluid level. 10. Check transmission for leaks.
2014 | Dodge or Ram Truck | RAM 3500 Truck 4WD | L6-6.7L DSL Turbo | Fluid - A/T ¦Service and Repair, Procedures: 68RFE Automatic Transmission - Check Oil Level | FLUID LEVEL CHECK Low fluid level can cause a variety of conditions because it allows the pump to take in air along with the fluid. As in any hydraulic system, air bubbles make the fluid spongy, therefore, pressures will be low and build up slowly. Improper filling can also raise the fluid level too high. When the transmission has too much fluid, the geartrain churns up foam and cause the same conditions which occur with a low fluid level. In either case, air bubbles can cause overheating and fluid oxidation, and varnishing. This can interfere with normal valve, clutch, and accumulator operation. Foaming can also result in fluid escaping from the transmission vent where it may be mistaken for a leak. The transmission has a dipstick to check oil level. It is located on the right side of the engine. Be sure to wipe all dirt from dipstick handle before removing. The torque converter fills in both the P (PARK) and N (NEUTRAL) positions. Place the selector lever in P (PARK) to be sure that the fluid level check is accurate. The engine should be running at idle speed for at least one minute, with the vehicle on level ground. At normal operating temperature (approximately 82° C. or 180° F), the fluid level is correct if it is in the HOT region (cross-hatched area) on the oil level indicator. The fluid level will be approximately at the upper COLD hole of the dipstick at 21° C (70° F) fluid temperature. NOTE: - Engine and Transmission should be at normal operating temperature before performing this procedure. After the fluid has been checked, seat the dipstick fully to seal out water and dirt. 1. Start engine and apply parking brake. 2. Shift the transmission into DRIVE for approximately 2 seconds. 3. Shift the transmission into REVERSE for approximately 2 seconds. 4. Shift the transmission into PARK. 5. Hook up scan tool and select transmission. 6. Select sensors. 7. Read the transmission temperature value. 8. Compare the fluid temperature value with the chart. 9. Adjust transmission fluid level shown on the dipstick according to the Transmission Fluid Temperature Chart. NOTE: After adding any fluid to the transmission, wait a minimum of 2 minutes for the oil to fully drain from the fill tube into the transmission before rechecking the fluid level. 10. Check transmission for leaks.
2014 | Dodge or Ram Truck | RAM 3500 Truck 4WD | L6-6.7L DSL Turbo | Fluid - A/T ¦Service and Repair, Procedures: AS69RC Automatic Transmission - Check Oil Level | FLUID LEVEL CHECK Low fluid level can cause a variety of conditions because it allows the pump to take in air along with the fluid. As in any hydraulic system, air bubbles make the fluid spongy, therefore, pressures will be low and build up slowly. Improper filling can also raise the fluid level too high. When the transmission has too much fluid, the gear train churns up foam and cause the same conditions which occur with a low fluid level. In either case, air bubbles can cause overheating and/or fluid oxidation, and varnishing. This can interfere with normal valve, clutch, and accumulator operation. Foaming can also result in fluid escaping from the transmission vent where it may be mistaken for a leak. After the fluid has been checked, seat the dipstick fully to seal out water and dirt. The transmission has a dipstick to check oil level. Be sure to wipe all dirt from dipstick handle before removing. The torque converter fills in both the P (PARK) and N (NEUTRAL) positions. Place the selector lever in P (PARK) to be sure that the fluid level check is accurate. The engine should be running at idle speed for at least one minute, with the vehicle on level ground. At normal operating temperature (approximately 82° C. or 180° F), the fluid level is correct if it is in the HOT region (cross-hatched area) on the oil level indicator. The fluid level will be approximately at the upper COLD hole of the dipstick at 21° C (70° F) fluid temperature. NOTE: - The engine and transmission should be at normal operating temperature before performing this procedure. Optimum fluid temperature for checking the level should be between 70°C (158°F) and 80°C ( 176°F). 1. Start engine and apply parking brake. 2. Shift the transmission into DRIVE for approximately 2 seconds. 3. Shift the transmission into REVERSE for approximately 2 seconds. 4. Shift the transmission into PARK. 5. Connect the scan tool and select transmission. 6. Select sensors. 7. Read the transmission temperature value. 8. Compare the fluid temperature value with the chart. 9. Adjust transmission fluid level shown on the dipstick according to the Transmission Fluid Temperature Chart. NOTE: After adding any fluid to the transmission, wait a minimum of 2 minutes for the oil to fully drain from the fill tube into the transmission before rechecking the fluid level. 10. Check transmission for leaks.
2014 | Dodge or Ram Truck | RAM 3500 Truck 4WD | L6-6.7L DSL Turbo High Output | Fuel Tank ¦Service and Repair, Procedures: Draining Fuel Tank | DRAINING FUEL TANK Special Tools: NOTE: - Two different procedures may be used to drain fuel tank: using a diagnostic scan tool to activate the fuel pump relay and drain the fuel tank, or remove the fuel pump. Due to a one-way check valve installed into the fuel fill opening fitting at the tank, the tank cannot be drained conventionally at the fill cap. Conventional Procedure 1. Disconnect the fuel supply line quick-connect fitting at the fuel filter See: Fuel Line Coupler > Procedures > Quick Connect Fitting. 2. Install the appropriate Fuel Line Adapters/Fitting from the (8978A). Route the opposite end of this hose to an diesel fuel draining station. Using a scan tool, activate the fuel pump and drain the tank until empty. Alternative Procedure NOTE: - If electric fuel pump is not operating, fuel must be drained through fuel fill fitting at tank. Refer to following procedures. 1. Disconnect the negative battery cable. 2. Remove the fuel pump module See: Fuel Tank > Removal and Replacement > Fuel Tank - Removal. 3. After the fuel pump module has been removed, drain fuel tank into an approved diesel fuel draining station.
2014 | Dodge or Ram Truck | RAM 3500 Truck 4WD | L6-6.7L DSL Turbo High Output | Engine Oil ¦Service and Repair, Procedures: Engine Oil Level Check | ENGINE OIL LEVEL CAUTION: - Do not overfill crankcase with engine oil, oil foaming and oil pressure loss can result. To ensure proper lubrication of an engine, the engine oil must be maintained at an acceptable level. The acceptable oil level is in the SAFE RANGE (3) on the engine oil dipstick. NOTE: - Note: The best time to check the engine oil level is after the engine is at operating temperature and has been turned off (not running) for 30 minutes. 1. Position vehicle on level surface. 2. With engine OFF, allow approximately 30 minutes for oil to settle to bottom of crankcase, remove engine oil dipstick. 3. Wipe dipstick clean. 4. Replace dipstick and verify it is seated in the tube. 5. Remove dipstick, with handle held above the tip, take oil level reading. 6. Add oil only if level is below the SAFE RANGE (1) area on the dipstick. 7. Replace the engine oil dipstick.
2014 | Dodge or Ram Truck | RAM 3500 Truck 4WD | L6-6.7L DSL Turbo High Output | Steering ¦Service and Repair, Procedures: Power Steering Fluid Level Checking | STANDARD PROCEDURE - POWER STEERING FLUID LEVEL CHECKING WARNING: - Fluid level should be checked with the engine off to prevent personal injury from moving parts. CAUTION: - MOPAR(R) ATF+4 is to be used in the power steering system. No other power steering or automatic transmission fluid is to be used in the system. Damage may result to the power steering pump and system if any other fluid is used, and do not overfill. The power steering fluid level can be viewed on the dipstick attached to the filler cap. There are two ranges listed on the dipstick, COLD and HOT. Before opening power steering system, wipe the reservoir filler cap free of dirt and debris. Remove the cap and check the fluid level on its dipstick. When the fluid is at normal ambient temperature, approximately 21°C to 27°C (70°F to 80°F), the fluid level should read between the minimum and maximum area of the cold range. When the fluid is hot, fluid level is allowed to read up to the highest end of the HOT range. Only add fluid when the vehicle is cold. Use only Mopar(R) ATF+4. Do not overfill the power steering system.
2014 | Dodge or Ram Truck | RAM 3500 Truck 4WD | L6-6.7L DSL Turbo High Output | Alignment ¦Service and Repair, Procedures: Tie Rod Ball Stud Housing Misalignment Check | TIE ROD BALL STUD HOUSING MISALIGNMENT CHECK Special Tools: NOTE: - This procedure describes how to check for parallel alignment of the RH and LH steering tie rod ball stud housings. It is essential to have these within +/-3 degrees of parallel to prevent ball stud durability issues. NOTE: - All views, left side shown, right side similar. 1. Position the vehicle on a level surface with vehicle weight on the front tires, and place the front wheels in the straight ahead position 2. Make sure the circular bottom plane (2) of the LH and RH tie rod ball stud housings (1) are free of debris and burrs. NOTE: Measure and record the RH tie rod angle first to establish a baseline for the truck, then measure and record the LH tie rod angle using the same procedure used on the right tie rod. Measure both the RH and LH tie rod ball stud housing angles from underneath the truck using the following steps. 3. Hold the (10326-1) (2) securely under the circular bottom plane of the ball stud housing (1). Make sure the tool makes contact with the entire perimeter of the ball stud housing (1) and is not resting on the domed cap or grease fitting. NOTE: The angle on the inclinometer is POSITIVE WHEN THE NEEDLE IS FORWARD of the zero degree mark (pointing toward the front of the truck on both the LH or RH sides) and NEGATIVE WHEN AFTER the zero (pointing toward the rear of the truck). The tie rod angle readings should always be positive unless caster is significantly out of specifications. 4. Mount the (10326-2) (2) on the flat bottom surface of (10326-1) (1) in the fore-aft orientation. Record the tie rod angle, then repeat steps 3, 4 on the LH tie rod end. 5. Determine the offset of the RH and LH tie rod ball stud housings by calculating the difference between the LH and RH ball stud angles. For example, if one side is +3 degrees and the other side is -4 degrees then the difference is 7 degrees. + Equal to or less than 3 degree difference - no further action needs to be taken, return to the previous procedure step and continue that procedure. + Over 3 degree difference with a new LH tie rod end - Loosen the LH tie rod adjustment sleeve bolts and rotate the tie rod end to adjust the ball stud housing to within 3 degrees of the RH side, then proceed with alignment or toe adjustment . + Over 3 degree difference without a new LH tie rod end - Replace the LH tie rod end . NOTE: Any future alignment process on a recirculating ball steering systems should use this procedure.
2014 | Dodge or Ram Truck | RAM 3500 Truck 4WD | L6-6.7L DSL Turbo High Output | Fuel Delivery and Air Induction ¦Service and Repair, Procedures: Draining Fuel Tank | DRAINING FUEL TANK Conventional Procedure WARNING: - The fuel system may be under constant fuel pressure even with the engine off. This pressure must be released before servicing the fuel tank. Due to a one-way check valve installed into the fuel fill fitting at the tank, the tank cannot be drained at the fuel fill cap. 1. Perform the fuel system pressure release procedure See: Fuel Pressure Release > Procedures > Fuel System Pressure Release Procedure 2. Disconnect the fuel supply line (2) from the fuel rail See: Fuel Line Coupler > Procedures > Quick Connect Fitting. NOTE: Tool number 8978-2 is used on 5/16" fuel lines while tool number 8531-1 is used on 3/8" fuel lines. 3. Install the appropriate fuel line adapter fitting from the Decay Tool, Fuel 8978A to the fuel supply line. Route the opposite end of this hose to an OSHA approved fuel storage tank such as the John Dow Gas Caddy 320-FC-P30-A or equivalent. 4. Using a diagnostic scan tool, activate the fuel pump until the fuel tank has been evacuated. Alternative Procedure NOTE: - If the electric fuel pump is not operating, the fuel tank must be removed and drained through the fuel pump module opening of the fuel tank. 1. Perform the Fuel System Pressure Release procedure See: Fuel Pressure Release > Procedures > Fuel System Pressure Release Procedure 2. Disconnect and isolate the negative battery cable (1). 3. Raise and support the vehicle. 4. Remove the fuel tank See: Fuel Tank > Removal and Replacement > Fuel Tank - Removal 5. Remove the fuel pump module (1) See: Fuel Tank > Removal and Replacement > Fuel Tank - Removal 6. Position a 3/8" hose into the fuel pump module opening of the fuel tank. 7. Attach the opposite end of this hose to the Fuel Chief Gas Caddy 320-FC-P30-A or an OSHA approved gas caddy. 8. Using the gas caddy, evacuate the fuel tank.
2014 | Dodge or Ram Truck | RAM 3500 Truck 4WD | L6-6.7L DSL Turbo High Output | Power Steering Fluid ¦Service and Repair, Procedures: Power Steering Fluid Level Checking | STANDARD PROCEDURE - POWER STEERING FLUID LEVEL CHECKING WARNING: - Fluid level should be checked with the engine off to prevent personal injury from moving parts. CAUTION: - MOPAR(R) ATF+4 is to be used in the power steering system. No other power steering or automatic transmission fluid is to be used in the system. Damage may result to the power steering pump and system if any other fluid is used, and do not overfill. The power steering fluid level can be viewed on the dipstick attached to the filler cap. There are two ranges listed on the dipstick, COLD and HOT. Before opening power steering system, wipe the reservoir filler cap free of dirt and debris. Remove the cap and check the fluid level on its dipstick. When the fluid is at normal ambient temperature, approximately 21°C to 27°C (70°F to 80°F), the fluid level should read between the minimum and maximum area of the cold range. When the fluid is hot, fluid level is allowed to read up to the highest end of the HOT range. Only add fluid when the vehicle is cold. Use only Mopar(R) ATF+4. Do not overfill the power steering system.
2014 | Dodge or Ram Truck | RAM 3500 Truck 4WD | L6-6.7L DSL Turbo High Output | Automatic Transmission/Transaxle ¦Service and Repair, Procedures: 68RFE Automatic Transmission - Check Oil Level | FLUID LEVEL CHECK Low fluid level can cause a variety of conditions because it allows the pump to take in air along with the fluid. As in any hydraulic system, air bubbles make the fluid spongy, therefore, pressures will be low and build up slowly. Improper filling can also raise the fluid level too high. When the transmission has too much fluid, the geartrain churns up foam and cause the same conditions which occur with a low fluid level. In either case, air bubbles can cause overheating and fluid oxidation, and varnishing. This can interfere with normal valve, clutch, and accumulator operation. Foaming can also result in fluid escaping from the transmission vent where it may be mistaken for a leak. The transmission has a dipstick to check oil level. It is located on the right side of the engine. Be sure to wipe all dirt from dipstick handle before removing. The torque converter fills in both the P (PARK) and N (NEUTRAL) positions. Place the selector lever in P (PARK) to be sure that the fluid level check is accurate. The engine should be running at idle speed for at least one minute, with the vehicle on level ground. At normal operating temperature (approximately 82° C. or 180° F), the fluid level is correct if it is in the HOT region (cross-hatched area) on the oil level indicator. The fluid level will be approximately at the upper COLD hole of the dipstick at 21° C (70° F) fluid temperature. NOTE: - Engine and Transmission should be at normal operating temperature before performing this procedure. After the fluid has been checked, seat the dipstick fully to seal out water and dirt. 1. Start engine and apply parking brake. 2. Shift the transmission into DRIVE for approximately 2 seconds. 3. Shift the transmission into REVERSE for approximately 2 seconds. 4. Shift the transmission into PARK. 5. Hook up scan tool and select transmission. 6. Select sensors. 7. Read the transmission temperature value. 8. Compare the fluid temperature value with the chart. 9. Adjust transmission fluid level shown on the dipstick according to the Transmission Fluid Temperature Chart. NOTE: After adding any fluid to the transmission, wait a minimum of 2 minutes for the oil to fully drain from the fill tube into the transmission before rechecking the fluid level. 10. Check transmission for leaks.
2014 | Dodge or Ram Truck | RAM 3500 Truck 4WD | L6-6.7L DSL Turbo High Output | Automatic Transmission/Transaxle ¦Service and Repair, Procedures: AS69RC Automatic Transmission - Check Oil Level | FLUID LEVEL CHECK Low fluid level can cause a variety of conditions because it allows the pump to take in air along with the fluid. As in any hydraulic system, air bubbles make the fluid spongy, therefore, pressures will be low and build up slowly. Improper filling can also raise the fluid level too high. When the transmission has too much fluid, the gear train churns up foam and cause the same conditions which occur with a low fluid level. In either case, air bubbles can cause overheating and/or fluid oxidation, and varnishing. This can interfere with normal valve, clutch, and accumulator operation. Foaming can also result in fluid escaping from the transmission vent where it may be mistaken for a leak. After the fluid has been checked, seat the dipstick fully to seal out water and dirt. The transmission has a dipstick to check oil level. Be sure to wipe all dirt from dipstick handle before removing. The torque converter fills in both the P (PARK) and N (NEUTRAL) positions. Place the selector lever in P (PARK) to be sure that the fluid level check is accurate. The engine should be running at idle speed for at least one minute, with the vehicle on level ground. At normal operating temperature (approximately 82° C. or 180° F), the fluid level is correct if it is in the HOT region (cross-hatched area) on the oil level indicator. The fluid level will be approximately at the upper COLD hole of the dipstick at 21° C (70° F) fluid temperature. NOTE: - The engine and transmission should be at normal operating temperature before performing this procedure. Optimum fluid temperature for checking the level should be between 70°C (158°F) and 80°C ( 176°F). 1. Start engine and apply parking brake. 2. Shift the transmission into DRIVE for approximately 2 seconds. 3. Shift the transmission into REVERSE for approximately 2 seconds. 4. Shift the transmission into PARK. 5. Connect the scan tool and select transmission. 6. Select sensors. 7. Read the transmission temperature value. 8. Compare the fluid temperature value with the chart. 9. Adjust transmission fluid level shown on the dipstick according to the Transmission Fluid Temperature Chart. NOTE: After adding any fluid to the transmission, wait a minimum of 2 minutes for the oil to fully drain from the fill tube into the transmission before rechecking the fluid level. 10. Check transmission for leaks.
2014 | Dodge or Ram Truck | RAM 3500 Truck 4WD | L6-6.7L DSL Turbo High Output | Fluid - A/T ¦Service and Repair, Procedures: 68RFE Automatic Transmission - Check Oil Level | FLUID LEVEL CHECK Low fluid level can cause a variety of conditions because it allows the pump to take in air along with the fluid. As in any hydraulic system, air bubbles make the fluid spongy, therefore, pressures will be low and build up slowly. Improper filling can also raise the fluid level too high. When the transmission has too much fluid, the geartrain churns up foam and cause the same conditions which occur with a low fluid level. In either case, air bubbles can cause overheating and fluid oxidation, and varnishing. This can interfere with normal valve, clutch, and accumulator operation. Foaming can also result in fluid escaping from the transmission vent where it may be mistaken for a leak. The transmission has a dipstick to check oil level. It is located on the right side of the engine. Be sure to wipe all dirt from dipstick handle before removing. The torque converter fills in both the P (PARK) and N (NEUTRAL) positions. Place the selector lever in P (PARK) to be sure that the fluid level check is accurate. The engine should be running at idle speed for at least one minute, with the vehicle on level ground. At normal operating temperature (approximately 82° C. or 180° F), the fluid level is correct if it is in the HOT region (cross-hatched area) on the oil level indicator. The fluid level will be approximately at the upper COLD hole of the dipstick at 21° C (70° F) fluid temperature. NOTE: - Engine and Transmission should be at normal operating temperature before performing this procedure. After the fluid has been checked, seat the dipstick fully to seal out water and dirt. 1. Start engine and apply parking brake. 2. Shift the transmission into DRIVE for approximately 2 seconds. 3. Shift the transmission into REVERSE for approximately 2 seconds. 4. Shift the transmission into PARK. 5. Hook up scan tool and select transmission. 6. Select sensors. 7. Read the transmission temperature value. 8. Compare the fluid temperature value with the chart. 9. Adjust transmission fluid level shown on the dipstick according to the Transmission Fluid Temperature Chart. NOTE: After adding any fluid to the transmission, wait a minimum of 2 minutes for the oil to fully drain from the fill tube into the transmission before rechecking the fluid level. 10. Check transmission for leaks.
2014 | Dodge or Ram Truck | RAM 3500 Truck 4WD | L6-6.7L DSL Turbo High Output | Fluid - A/T ¦Service and Repair, Procedures: AS69RC Automatic Transmission - Check Oil Level | FLUID LEVEL CHECK Low fluid level can cause a variety of conditions because it allows the pump to take in air along with the fluid. As in any hydraulic system, air bubbles make the fluid spongy, therefore, pressures will be low and build up slowly. Improper filling can also raise the fluid level too high. When the transmission has too much fluid, the gear train churns up foam and cause the same conditions which occur with a low fluid level. In either case, air bubbles can cause overheating and/or fluid oxidation, and varnishing. This can interfere with normal valve, clutch, and accumulator operation. Foaming can also result in fluid escaping from the transmission vent where it may be mistaken for a leak. After the fluid has been checked, seat the dipstick fully to seal out water and dirt. The transmission has a dipstick to check oil level. Be sure to wipe all dirt from dipstick handle before removing. The torque converter fills in both the P (PARK) and N (NEUTRAL) positions. Place the selector lever in P (PARK) to be sure that the fluid level check is accurate. The engine should be running at idle speed for at least one minute, with the vehicle on level ground. At normal operating temperature (approximately 82° C. or 180° F), the fluid level is correct if it is in the HOT region (cross-hatched area) on the oil level indicator. The fluid level will be approximately at the upper COLD hole of the dipstick at 21° C (70° F) fluid temperature. NOTE: - The engine and transmission should be at normal operating temperature before performing this procedure. Optimum fluid temperature for checking the level should be between 70°C (158°F) and 80°C ( 176°F). 1. Start engine and apply parking brake. 2. Shift the transmission into DRIVE for approximately 2 seconds. 3. Shift the transmission into REVERSE for approximately 2 seconds. 4. Shift the transmission into PARK. 5. Connect the scan tool and select transmission. 6. Select sensors. 7. Read the transmission temperature value. 8. Compare the fluid temperature value with the chart. 9. Adjust transmission fluid level shown on the dipstick according to the Transmission Fluid Temperature Chart. NOTE: After adding any fluid to the transmission, wait a minimum of 2 minutes for the oil to fully drain from the fill tube into the transmission before rechecking the fluid level. 10. Check transmission for leaks.
2014 | Dodge or Ram Truck | RAM 3500 Truck 4WD | V8-5.7L | Fuel Tank ¦Service and Repair, Procedures: Draining Fuel Tank | DRAINING FUEL TANK Conventional Procedure WARNING: - The fuel system may be under constant fuel pressure even with the engine off. This pressure must be released before servicing the fuel tank. Due to a one-way check valve installed into the fuel fill fitting at the tank, the tank cannot be drained at the fuel fill cap. 1. Perform the fuel system pressure release procedure See: Fuel Pressure Release > Procedures > Fuel System Pressure Release Procedure 2. Disconnect the fuel supply line (2) from the fuel rail See: Fuel Line Coupler > Procedures > Quick Connect Fitting. NOTE: Tool number 8978-2 is used on 5/16" fuel lines while tool number 8531-1 is used on 3/8" fuel lines. 3. Install the appropriate fuel line adapter fitting from the Decay Tool, Fuel 8978A to the fuel supply line. Route the opposite end of this hose to an OSHA approved fuel storage tank such as the John Dow Gas Caddy 320-FC-P30-A or equivalent. 4. Using a diagnostic scan tool, activate the fuel pump until the fuel tank has been evacuated. Alternative Procedure NOTE: - If the electric fuel pump is not operating, the fuel tank must be removed and drained through the fuel pump module opening of the fuel tank. 1. Perform the Fuel System Pressure Release procedure See: Fuel Pressure Release > Procedures > Fuel System Pressure Release Procedure 2. Disconnect and isolate the negative battery cable (1). 3. Raise and support the vehicle. 4. Remove the fuel tank See: Fuel Tank > Removal and Replacement > Fuel Tank - Removal 5. Remove the fuel pump module (1) See: Fuel Tank > Removal and Replacement > Fuel Tank - Removal 6. Position a 3/8" hose into the fuel pump module opening of the fuel tank. 7. Attach the opposite end of this hose to the Fuel Chief Gas Caddy 320-FC-P30-A or an OSHA approved gas caddy. 8. Using the gas caddy, evacuate the fuel tank.
2014 | Dodge or Ram Truck | RAM 3500 Truck 4WD | V8-5.7L | Steering ¦Service and Repair, Procedures: Power Steering Fluid Level Checking | STANDARD PROCEDURE - POWER STEERING FLUID LEVEL CHECKING WARNING: - Fluid level should be checked with the engine off to prevent personal injury from moving parts. CAUTION: - MOPAR(R) ATF+4 is to be used in the power steering system. No other power steering or automatic transmission fluid is to be used in the system. Damage may result to the power steering pump and system if any other fluid is used, and do not overfill. The power steering fluid level can be viewed on the dipstick attached to the filler cap. There are two ranges listed on the dipstick, COLD and HOT. Before opening power steering system, wipe the reservoir filler cap free of dirt and debris. Remove the cap and check the fluid level on its dipstick. When the fluid is at normal ambient temperature, approximately 21°C to 27°C (70°F to 80°F), the fluid level should read between the minimum and maximum area of the cold range. When the fluid is hot, fluid level is allowed to read up to the highest end of the HOT range. Only add fluid when the vehicle is cold. Use only Mopar(R) ATF+4. Do not overfill the power steering system.
2014 | Dodge or Ram Truck | RAM 3500 Truck 4WD | V8-5.7L | Alignment ¦Service and Repair, Procedures: Tie Rod Ball Stud Housing Misalignment Check | TIE ROD BALL STUD HOUSING MISALIGNMENT CHECK Special Tools: NOTE: - This procedure describes how to check for parallel alignment of the RH and LH steering tie rod ball stud housings. It is essential to have these within +/-3 degrees of parallel to prevent ball stud durability issues. NOTE: - All views, left side shown, right side similar. 1. Position the vehicle on a level surface with vehicle weight on the front tires, and place the front wheels in the straight ahead position 2. Make sure the circular bottom plane (2) of the LH and RH tie rod ball stud housings (1) are free of debris and burrs. NOTE: Measure and record the RH tie rod angle first to establish a baseline for the truck, then measure and record the LH tie rod angle using the same procedure used on the right tie rod. Measure both the RH and LH tie rod ball stud housing angles from underneath the truck using the following steps. 3. Hold the (10326-1) (2) securely under the circular bottom plane of the ball stud housing (1). Make sure the tool makes contact with the entire perimeter of the ball stud housing (1) and is not resting on the domed cap or grease fitting. NOTE: The angle on the inclinometer is POSITIVE WHEN THE NEEDLE IS FORWARD of the zero degree mark (pointing toward the front of the truck on both the LH or RH sides) and NEGATIVE WHEN AFTER the zero (pointing toward the rear of the truck). The tie rod angle readings should always be positive unless caster is significantly out of specifications. 4. Mount the (10326-2) (2) on the flat bottom surface of (10326-1) (1) in the fore-aft orientation. Record the tie rod angle, then repeat steps 3, 4 on the LH tie rod end. 5. Determine the offset of the RH and LH tie rod ball stud housings by calculating the difference between the LH and RH ball stud angles. For example, if one side is +3 degrees and the other side is -4 degrees then the difference is 7 degrees. + Equal to or less than 3 degree difference - no further action needs to be taken, return to the previous procedure step and continue that procedure. + Over 3 degree difference with a new LH tie rod end - Loosen the LH tie rod adjustment sleeve bolts and rotate the tie rod end to adjust the ball stud housing to within 3 degrees of the RH side, then proceed with alignment or toe adjustment . + Over 3 degree difference without a new LH tie rod end - Replace the LH tie rod end . NOTE: Any future alignment process on a recirculating ball steering systems should use this procedure.
2014 | Dodge or Ram Truck | RAM 3500 Truck 4WD | V8-5.7L | Fuel Delivery and Air Induction ¦Service and Repair, Procedures: Draining Fuel Tank | DRAINING FUEL TANK Conventional Procedure WARNING: - The fuel system may be under constant fuel pressure even with the engine off. This pressure must be released before servicing the fuel tank. Due to a one-way check valve installed into the fuel fill fitting at the tank, the tank cannot be drained at the fuel fill cap. 1. Perform the fuel system pressure release procedure See: Fuel Pressure Release > Procedures > Fuel System Pressure Release Procedure 2. Disconnect the fuel supply line (2) from the fuel rail See: Fuel Line Coupler > Procedures > Quick Connect Fitting. NOTE: Tool number 8978-2 is used on 5/16" fuel lines while tool number 8531-1 is used on 3/8" fuel lines. 3. Install the appropriate fuel line adapter fitting from the Decay Tool, Fuel 8978A to the fuel supply line. Route the opposite end of this hose to an OSHA approved fuel storage tank such as the John Dow Gas Caddy 320-FC-P30-A or equivalent. 4. Using a diagnostic scan tool, activate the fuel pump until the fuel tank has been evacuated. Alternative Procedure NOTE: - If the electric fuel pump is not operating, the fuel tank must be removed and drained through the fuel pump module opening of the fuel tank. 1. Perform the Fuel System Pressure Release procedure See: Fuel Pressure Release > Procedures > Fuel System Pressure Release Procedure 2. Disconnect and isolate the negative battery cable (1). 3. Raise and support the vehicle. 4. Remove the fuel tank See: Fuel Tank > Removal and Replacement > Fuel Tank - Removal 5. Remove the fuel pump module (1) See: Fuel Tank > Removal and Replacement > Fuel Tank - Removal 6. Position a 3/8" hose into the fuel pump module opening of the fuel tank. 7. Attach the opposite end of this hose to the Fuel Chief Gas Caddy 320-FC-P30-A or an OSHA approved gas caddy. 8. Using the gas caddy, evacuate the fuel tank.
2014 | Dodge or Ram Truck | RAM 3500 Truck 4WD | V8-5.7L | Power Steering Fluid ¦Service and Repair, Procedures: Power Steering Fluid Level Checking | STANDARD PROCEDURE - POWER STEERING FLUID LEVEL CHECKING WARNING: - Fluid level should be checked with the engine off to prevent personal injury from moving parts. CAUTION: - MOPAR(R) ATF+4 is to be used in the power steering system. No other power steering or automatic transmission fluid is to be used in the system. Damage may result to the power steering pump and system if any other fluid is used, and do not overfill. The power steering fluid level can be viewed on the dipstick attached to the filler cap. There are two ranges listed on the dipstick, COLD and HOT. Before opening power steering system, wipe the reservoir filler cap free of dirt and debris. Remove the cap and check the fluid level on its dipstick. When the fluid is at normal ambient temperature, approximately 21°C to 27°C (70°F to 80°F), the fluid level should read between the minimum and maximum area of the cold range. When the fluid is hot, fluid level is allowed to read up to the highest end of the HOT range. Only add fluid when the vehicle is cold. Use only Mopar(R) ATF+4. Do not overfill the power steering system.
2014 | Dodge or Ram Truck | RAM 3500 Truck 4WD | V8-5.7L | Automatic Transmission/Transaxle ¦Service and Repair, Procedures: 66RFE Automatic Transmission - Check Oil Level | FLUID LEVEL CHECK Low fluid level can cause a variety of conditions because it allows the pump to take in air along with the fluid. As in any hydraulic system, air bubbles make the fluid spongy, therefore, pressures will be low and build up slowly. Improper filling can also raise the fluid level too high. When the transmission has too much fluid, the geartrain churns up foam and cause the same conditions which occur with a low fluid level. In either case, air bubbles can cause overheating and fluid oxidation, and varnishing. This can interfere with normal valve, clutch, and accumulator operation. Foaming can also result in fluid escaping from the transmission vent where it may be mistaken for a leak. The transmission has a dipstick to check oil level. It is located on the right side of the engine. Be sure to wipe all dirt from dipstick handle before removing. The torque converter fills in both the P (PARK) and N (NEUTRAL) positions. Place the selector lever in P (PARK) to be sure that the fluid level check is accurate. The engine should be running at idle speed for at least one minute, with the vehicle on level ground. At normal operating temperature (approximately 82° C. or 180° F), the fluid level is correct if it is in the HOT region (cross-hatched area) on the oil level indicator. The fluid level will be approximately at the upper COLD hole of the dipstick at 21° C (70° F) fluid temperature. NOTE: - Engine and Transmission should be at normal operating temperature before performing this procedure. After the fluid has been checked, seat the dipstick fully to seal out water and dirt. 1. Start engine and apply parking brake. 2. Shift the transmission into DRIVE for approximately 2 seconds. 3. Shift the transmission into REVERSE for approximately 2 seconds. 4. Shift the transmission into PARK. 5. Hook up scan tool and select transmission. 6. Select sensors. 7. Read the transmission temperature value. 8. Compare the fluid temperature value with the chart. 9. Adjust transmission fluid level shown on the dipstick according to the Transmission Fluid Temperature Chart. NOTE: After adding any fluid to the transmission, wait a minimum of 2 minutes for the oil to fully drain from the fill tube into the transmission before rechecking the fluid level. 10. Check transmission for leaks.
2014 | Dodge or Ram Truck | RAM 3500 Truck 4WD | V8-5.7L | Fluid - A/T ¦Service and Repair, Procedures: 66RFE Automatic Transmission - Check Oil Level | FLUID LEVEL CHECK Low fluid level can cause a variety of conditions because it allows the pump to take in air along with the fluid. As in any hydraulic system, air bubbles make the fluid spongy, therefore, pressures will be low and build up slowly. Improper filling can also raise the fluid level too high. When the transmission has too much fluid, the geartrain churns up foam and cause the same conditions which occur with a low fluid level. In either case, air bubbles can cause overheating and fluid oxidation, and varnishing. This can interfere with normal valve, clutch, and accumulator operation. Foaming can also result in fluid escaping from the transmission vent where it may be mistaken for a leak. The transmission has a dipstick to check oil level. It is located on the right side of the engine. Be sure to wipe all dirt from dipstick handle before removing. The torque converter fills in both the P (PARK) and N (NEUTRAL) positions. Place the selector lever in P (PARK) to be sure that the fluid level check is accurate. The engine should be running at idle speed for at least one minute, with the vehicle on level ground. At normal operating temperature (approximately 82° C. or 180° F), the fluid level is correct if it is in the HOT region (cross-hatched area) on the oil level indicator. The fluid level will be approximately at the upper COLD hole of the dipstick at 21° C (70° F) fluid temperature. NOTE: - Engine and Transmission should be at normal operating temperature before performing this procedure. After the fluid has been checked, seat the dipstick fully to seal out water and dirt. 1. Start engine and apply parking brake. 2. Shift the transmission into DRIVE for approximately 2 seconds. 3. Shift the transmission into REVERSE for approximately 2 seconds. 4. Shift the transmission into PARK. 5. Hook up scan tool and select transmission. 6. Select sensors. 7. Read the transmission temperature value. 8. Compare the fluid temperature value with the chart. 9. Adjust transmission fluid level shown on the dipstick according to the Transmission Fluid Temperature Chart. NOTE: After adding any fluid to the transmission, wait a minimum of 2 minutes for the oil to fully drain from the fill tube into the transmission before rechecking the fluid level. 10. Check transmission for leaks.
2014 | Dodge or Ram Truck | RAM 3500 Truck 4WD | V8-6.4L | Fuel Tank ¦Service and Repair, Procedures: Draining Fuel Tank | DRAINING FUEL TANK Conventional Procedure WARNING: - The fuel system may be under constant fuel pressure even with the engine off. This pressure must be released before servicing the fuel tank. Due to a one-way check valve installed into the fuel fill fitting at the tank, the tank cannot be drained at the fuel fill cap. 1. Perform the fuel system pressure release procedure See: Fuel Pressure Release > Procedures > Fuel System Pressure Release Procedure 2. Disconnect the fuel supply line (2) from the fuel rail See: Fuel Line Coupler > Procedures > Quick Connect Fitting. NOTE: Tool number 8978-2 is used on 5/16" fuel lines while tool number 8531-1 is used on 3/8" fuel lines. 3. Install the appropriate fuel line adapter fitting from the Decay Tool, Fuel 8978A to the fuel supply line. Route the opposite end of this hose to an OSHA approved fuel storage tank such as the John Dow Gas Caddy 320-FC-P30-A or equivalent. 4. Using a diagnostic scan tool, activate the fuel pump until the fuel tank has been evacuated. Alternative Procedure NOTE: - If the electric fuel pump is not operating, the fuel tank must be removed and drained through the fuel pump module opening of the fuel tank. 1. Perform the Fuel System Pressure Release procedure See: Fuel Pressure Release > Procedures > Fuel System Pressure Release Procedure 2. Disconnect and isolate the negative battery cable (1). 3. Raise and support the vehicle. 4. Remove the fuel tank See: Fuel Tank > Removal and Replacement > Fuel Tank - Removal 5. Remove the fuel pump module (1) See: Fuel Tank > Removal and Replacement > Fuel Tank - Removal 6. Position a 3/8" hose into the fuel pump module opening of the fuel tank. 7. Attach the opposite end of this hose to the Fuel Chief Gas Caddy 320-FC-P30-A or an OSHA approved gas caddy. 8. Using the gas caddy, evacuate the fuel tank.
2014 | Dodge or Ram Truck | RAM 3500 Truck 4WD | V8-6.4L | Steering ¦Service and Repair, Procedures: Power Steering Fluid Level Checking | STANDARD PROCEDURE - POWER STEERING FLUID LEVEL CHECKING WARNING: - Fluid level should be checked with the engine off to prevent personal injury from moving parts. CAUTION: - MOPAR(R) ATF+4 is to be used in the power steering system. No other power steering or automatic transmission fluid is to be used in the system. Damage may result to the power steering pump and system if any other fluid is used, and do not overfill. The power steering fluid level can be viewed on the dipstick attached to the filler cap. There are two ranges listed on the dipstick, COLD and HOT. Before opening power steering system, wipe the reservoir filler cap free of dirt and debris. Remove the cap and check the fluid level on its dipstick. When the fluid is at normal ambient temperature, approximately 21°C to 27°C (70°F to 80°F), the fluid level should read between the minimum and maximum area of the cold range. When the fluid is hot, fluid level is allowed to read up to the highest end of the HOT range. Only add fluid when the vehicle is cold. Use only Mopar(R) ATF+4. Do not overfill the power steering system.
2014 | Dodge or Ram Truck | RAM 3500 Truck 4WD | V8-6.4L | Alignment ¦Service and Repair, Procedures: Tie Rod Ball Stud Housing Misalignment Check | TIE ROD BALL STUD HOUSING MISALIGNMENT CHECK Special Tools: NOTE: - This procedure describes how to check for parallel alignment of the RH and LH steering tie rod ball stud housings. It is essential to have these within +/-3 degrees of parallel to prevent ball stud durability issues. NOTE: - All views, left side shown, right side similar. 1. Position the vehicle on a level surface with vehicle weight on the front tires, and place the front wheels in the straight ahead position 2. Make sure the circular bottom plane (2) of the LH and RH tie rod ball stud housings (1) are free of debris and burrs. NOTE: Measure and record the RH tie rod angle first to establish a baseline for the truck, then measure and record the LH tie rod angle using the same procedure used on the right tie rod. Measure both the RH and LH tie rod ball stud housing angles from underneath the truck using the following steps. 3. Hold the (10326-1) (2) securely under the circular bottom plane of the ball stud housing (1). Make sure the tool makes contact with the entire perimeter of the ball stud housing (1) and is not resting on the domed cap or grease fitting. NOTE: The angle on the inclinometer is POSITIVE WHEN THE NEEDLE IS FORWARD of the zero degree mark (pointing toward the front of the truck on both the LH or RH sides) and NEGATIVE WHEN AFTER the zero (pointing toward the rear of the truck). The tie rod angle readings should always be positive unless caster is significantly out of specifications. 4. Mount the (10326-2) (2) on the flat bottom surface of (10326-1) (1) in the fore-aft orientation. Record the tie rod angle, then repeat steps 3, 4 on the LH tie rod end. 5. Determine the offset of the RH and LH tie rod ball stud housings by calculating the difference between the LH and RH ball stud angles. For example, if one side is +3 degrees and the other side is -4 degrees then the difference is 7 degrees. + Equal to or less than 3 degree difference - no further action needs to be taken, return to the previous procedure step and continue that procedure. + Over 3 degree difference with a new LH tie rod end - Loosen the LH tie rod adjustment sleeve bolts and rotate the tie rod end to adjust the ball stud housing to within 3 degrees of the RH side, then proceed with alignment or toe adjustment . + Over 3 degree difference without a new LH tie rod end - Replace the LH tie rod end . NOTE: Any future alignment process on a recirculating ball steering systems should use this procedure.
2014 | Dodge or Ram Truck | RAM 3500 Truck 4WD | V8-6.4L | Fuel Delivery and Air Induction ¦Service and Repair, Procedures: Draining Fuel Tank | DRAINING FUEL TANK Conventional Procedure WARNING: - The fuel system may be under constant fuel pressure even with the engine off. This pressure must be released before servicing the fuel tank. Due to a one-way check valve installed into the fuel fill fitting at the tank, the tank cannot be drained at the fuel fill cap. 1. Perform the fuel system pressure release procedure See: Fuel Pressure Release > Procedures > Fuel System Pressure Release Procedure 2. Disconnect the fuel supply line (2) from the fuel rail See: Fuel Line Coupler > Procedures > Quick Connect Fitting. NOTE: Tool number 8978-2 is used on 5/16" fuel lines while tool number 8531-1 is used on 3/8" fuel lines. 3. Install the appropriate fuel line adapter fitting from the Decay Tool, Fuel 8978A to the fuel supply line. Route the opposite end of this hose to an OSHA approved fuel storage tank such as the John Dow Gas Caddy 320-FC-P30-A or equivalent. 4. Using a diagnostic scan tool, activate the fuel pump until the fuel tank has been evacuated. Alternative Procedure NOTE: - If the electric fuel pump is not operating, the fuel tank must be removed and drained through the fuel pump module opening of the fuel tank. 1. Perform the Fuel System Pressure Release procedure See: Fuel Pressure Release > Procedures > Fuel System Pressure Release Procedure 2. Disconnect and isolate the negative battery cable (1). 3. Raise and support the vehicle. 4. Remove the fuel tank See: Fuel Tank > Removal and Replacement > Fuel Tank - Removal 5. Remove the fuel pump module (1) See: Fuel Tank > Removal and Replacement > Fuel Tank - Removal 6. Position a 3/8" hose into the fuel pump module opening of the fuel tank. 7. Attach the opposite end of this hose to the Fuel Chief Gas Caddy 320-FC-P30-A or an OSHA approved gas caddy. 8. Using the gas caddy, evacuate the fuel tank.
2014 | Dodge or Ram Truck | RAM 3500 Truck 4WD | V8-6.4L | Power Steering Fluid ¦Service and Repair, Procedures: Power Steering Fluid Level Checking | STANDARD PROCEDURE - POWER STEERING FLUID LEVEL CHECKING WARNING: - Fluid level should be checked with the engine off to prevent personal injury from moving parts. CAUTION: - MOPAR(R) ATF+4 is to be used in the power steering system. No other power steering or automatic transmission fluid is to be used in the system. Damage may result to the power steering pump and system if any other fluid is used, and do not overfill. The power steering fluid level can be viewed on the dipstick attached to the filler cap. There are two ranges listed on the dipstick, COLD and HOT. Before opening power steering system, wipe the reservoir filler cap free of dirt and debris. Remove the cap and check the fluid level on its dipstick. When the fluid is at normal ambient temperature, approximately 21°C to 27°C (70°F to 80°F), the fluid level should read between the minimum and maximum area of the cold range. When the fluid is hot, fluid level is allowed to read up to the highest end of the HOT range. Only add fluid when the vehicle is cold. Use only Mopar(R) ATF+4. Do not overfill the power steering system.
2014 | Dodge or Ram Truck | RAM 3500 Truck 4WD | V8-6.4L | Automatic Transmission/Transaxle ¦Service and Repair, Procedures: 66RFE Automatic Transmission - Check Oil Level | FLUID LEVEL CHECK Low fluid level can cause a variety of conditions because it allows the pump to take in air along with the fluid. As in any hydraulic system, air bubbles make the fluid spongy, therefore, pressures will be low and build up slowly. Improper filling can also raise the fluid level too high. When the transmission has too much fluid, the geartrain churns up foam and cause the same conditions which occur with a low fluid level. In either case, air bubbles can cause overheating and fluid oxidation, and varnishing. This can interfere with normal valve, clutch, and accumulator operation. Foaming can also result in fluid escaping from the transmission vent where it may be mistaken for a leak. The transmission has a dipstick to check oil level. It is located on the right side of the engine. Be sure to wipe all dirt from dipstick handle before removing. The torque converter fills in both the P (PARK) and N (NEUTRAL) positions. Place the selector lever in P (PARK) to be sure that the fluid level check is accurate. The engine should be running at idle speed for at least one minute, with the vehicle on level ground. At normal operating temperature (approximately 82° C. or 180° F), the fluid level is correct if it is in the HOT region (cross-hatched area) on the oil level indicator. The fluid level will be approximately at the upper COLD hole of the dipstick at 21° C (70° F) fluid temperature. NOTE: - Engine and Transmission should be at normal operating temperature before performing this procedure. After the fluid has been checked, seat the dipstick fully to seal out water and dirt. 1. Start engine and apply parking brake. 2. Shift the transmission into DRIVE for approximately 2 seconds. 3. Shift the transmission into REVERSE for approximately 2 seconds. 4. Shift the transmission into PARK. 5. Hook up scan tool and select transmission. 6. Select sensors. 7. Read the transmission temperature value. 8. Compare the fluid temperature value with the chart. 9. Adjust transmission fluid level shown on the dipstick according to the Transmission Fluid Temperature Chart. NOTE: After adding any fluid to the transmission, wait a minimum of 2 minutes for the oil to fully drain from the fill tube into the transmission before rechecking the fluid level. 10. Check transmission for leaks.
2014 | Dodge or Ram Truck | RAM 3500 Truck 4WD | V8-6.4L | Fluid - A/T ¦Service and Repair, Procedures: 66RFE Automatic Transmission - Check Oil Level | FLUID LEVEL CHECK Low fluid level can cause a variety of conditions because it allows the pump to take in air along with the fluid. As in any hydraulic system, air bubbles make the fluid spongy, therefore, pressures will be low and build up slowly. Improper filling can also raise the fluid level too high. When the transmission has too much fluid, the geartrain churns up foam and cause the same conditions which occur with a low fluid level. In either case, air bubbles can cause overheating and fluid oxidation, and varnishing. This can interfere with normal valve, clutch, and accumulator operation. Foaming can also result in fluid escaping from the transmission vent where it may be mistaken for a leak. The transmission has a dipstick to check oil level. It is located on the right side of the engine. Be sure to wipe all dirt from dipstick handle before removing. The torque converter fills in both the P (PARK) and N (NEUTRAL) positions. Place the selector lever in P (PARK) to be sure that the fluid level check is accurate. The engine should be running at idle speed for at least one minute, with the vehicle on level ground. At normal operating temperature (approximately 82° C. or 180° F), the fluid level is correct if it is in the HOT region (cross-hatched area) on the oil level indicator. The fluid level will be approximately at the upper COLD hole of the dipstick at 21° C (70° F) fluid temperature. NOTE: - Engine and Transmission should be at normal operating temperature before performing this procedure. After the fluid has been checked, seat the dipstick fully to seal out water and dirt. 1. Start engine and apply parking brake. 2. Shift the transmission into DRIVE for approximately 2 seconds. 3. Shift the transmission into REVERSE for approximately 2 seconds. 4. Shift the transmission into PARK. 5. Hook up scan tool and select transmission. 6. Select sensors. 7. Read the transmission temperature value. 8. Compare the fluid temperature value with the chart. 9. Adjust transmission fluid level shown on the dipstick according to the Transmission Fluid Temperature Chart. NOTE: After adding any fluid to the transmission, wait a minimum of 2 minutes for the oil to fully drain from the fill tube into the transmission before rechecking the fluid level. 10. Check transmission for leaks.
2014 | Dodge or Ram Truck | RAM 4500 Chassis Cab Truck 2WD | L6-6.7L DSL Turbo | Fuel Tank ¦Service and Repair, Procedures: Draining Fuel Tank | DRAINING FUEL TANK Special Tools: NOTE: - Two different procedures may be used to drain fuel tank: using a diagnostic scan tool to activate the fuel pump relay and drain the fuel tank, or remove the fuel pump. Due to a one-way check valve installed into the fuel fill opening fitting at the tank, the tank cannot be drained conventionally at the fill cap. Conventional Procedure 1. Disconnect the fuel supply line quick-connect fitting at the fuel filter . 2. Install the appropriate Fuel Line Adapters/Fitting from the (8978A). Route the opposite end of this hose to an diesel fuel draining station. Using a scan tool, activate the fuel pump and drain the tank until empty. Alternative Procedure NOTE: - If electric fuel pump is not operating, fuel must be drained through fuel fill fitting at tank. Refer to following procedures. 1. Disconnect the negative battery cable. 2. Remove the fuel pump module See: Fuel Tank > Removal and Replacement > Fuel Tank - Removal. 3. After the fuel pump module has been removed, drain fuel tank into an approved diesel fuel draining station.
2014 | Dodge or Ram Truck | RAM 4500 Chassis Cab Truck 2WD | L6-6.7L DSL Turbo | Engine Oil ¦Service and Repair, Procedures: Engine Oil Level Check | ENGINE OIL LEVEL CAUTION: - Do not overfill crankcase with engine oil, oil foaming and oil pressure loss can result. To ensure proper lubrication of an engine, the engine oil must be maintained at an acceptable level. The acceptable oil level is in the SAFE RANGE (3) on the engine oil dipstick. NOTE: - Note: The best time to check the engine oil level is after the engine is at operating temperature and has been turned off (not running) for 30 minutes. 1. Position vehicle on level surface. 2. With engine OFF, allow approximately 30 minutes for oil to settle to bottom of crankcase, remove engine oil dipstick. 3. Wipe dipstick clean. 4. Replace dipstick and verify it is seated in the tube. 5. Remove dipstick, with handle held above the tip, take oil level reading. 6. Add oil only if level is below the SAFE RANGE (1) area on the dipstick. 7. Replace the engine oil dipstick.
2014 | Dodge or Ram Truck | RAM 4500 Chassis Cab Truck 2WD | L6-6.7L DSL Turbo | Steering ¦Service and Repair, Procedures: Power Steering Fluid Level Checking | STANDARD PROCEDURE - POWER STEERING FLUID LEVEL CHECKING WARNING: - Fluid level should be checked with the engine off to prevent personal injury from moving parts. CAUTION: - MOPAR(R) ATF+4 is to be used in the power steering system. No other power steering or automatic transmission fluid is to be used in the system. Damage may result to the power steering pump and system if any other fluid is used, and do not overfill. The power steering fluid level can be viewed on the dipstick attached to the filler cap. There are two ranges listed on the dipstick, COLD and HOT. Before opening power steering system, wipe the reservoir filler cap free of dirt and debris. Remove the cap and check the fluid level on its dipstick. When the fluid is at normal ambient temperature, approximately 21°C to 27°C (70°F to 80°F), the fluid level should read between the minimum and maximum area of the cold range. When the fluid is hot, fluid level is allowed to read up to the highest end of the HOT range. Only add fluid when the vehicle is cold. Use only Mopar(R) ATF+4. Do not overfill the power steering system.
2014 | Dodge or Ram Truck | RAM 4500 Chassis Cab Truck 2WD | L6-6.7L DSL Turbo | Power Steering Fluid ¦Service and Repair, Procedures: Power Steering Fluid Level Checking | STANDARD PROCEDURE - POWER STEERING FLUID LEVEL CHECKING WARNING: - Fluid level should be checked with the engine off to prevent personal injury from moving parts. CAUTION: - MOPAR(R) ATF+4 is to be used in the power steering system. No other power steering or automatic transmission fluid is to be used in the system. Damage may result to the power steering pump and system if any other fluid is used, and do not overfill. The power steering fluid level can be viewed on the dipstick attached to the filler cap. There are two ranges listed on the dipstick, COLD and HOT. Before opening power steering system, wipe the reservoir filler cap free of dirt and debris. Remove the cap and check the fluid level on its dipstick. When the fluid is at normal ambient temperature, approximately 21°C to 27°C (70°F to 80°F), the fluid level should read between the minimum and maximum area of the cold range. When the fluid is hot, fluid level is allowed to read up to the highest end of the HOT range. Only add fluid when the vehicle is cold. Use only Mopar(R) ATF+4. Do not overfill the power steering system.
2014 | Dodge or Ram Truck | RAM 4500 Chassis Cab Truck 2WD | L6-6.7L DSL Turbo | Automatic Transmission/Transaxle ¦Service and Repair, Procedures: 68RFE Automatic Transmission - Check Oil Level | FLUID LEVEL CHECK Low fluid level can cause a variety of conditions because it allows the pump to take in air along with the fluid. As in any hydraulic system, air bubbles make the fluid spongy, therefore, pressures will be low and build up slowly. Improper filling can also raise the fluid level too high. When the transmission has too much fluid, the geartrain churns up foam and cause the same conditions which occur with a low fluid level. In either case, air bubbles can cause overheating and fluid oxidation, and varnishing. This can interfere with normal valve, clutch, and accumulator operation. Foaming can also result in fluid escaping from the transmission vent where it may be mistaken for a leak. The transmission has a dipstick to check oil level. It is located on the right side of the engine. Be sure to wipe all dirt from dipstick handle before removing. The torque converter fills in both the P (PARK) and N (NEUTRAL) positions. Place the selector lever in P (PARK) to be sure that the fluid level check is accurate. The engine should be running at idle speed for at least one minute, with the vehicle on level ground. At normal operating temperature (approximately 82° C. or 180° F), the fluid level is correct if it is in the HOT region (cross-hatched area) on the oil level indicator. The fluid level will be approximately at the upper COLD hole of the dipstick at 21° C (70° F) fluid temperature. NOTE: - Engine and Transmission should be at normal operating temperature before performing this procedure. After the fluid has been checked, seat the dipstick fully to seal out water and dirt. 1. Start engine and apply parking brake. 2. Shift the transmission into DRIVE for approximately 2 seconds. 3. Shift the transmission into REVERSE for approximately 2 seconds. 4. Shift the transmission into PARK. 5. Hook up scan tool and select transmission. 6. Select sensors. 7. Read the transmission temperature value. 8. Compare the fluid temperature value with the chart. 9. Adjust transmission fluid level shown on the dipstick according to the Transmission Fluid Temperature Chart. NOTE: After adding any fluid to the transmission, wait a minimum of 2 minutes for the oil to fully drain from the fill tube into the transmission before rechecking the fluid level. 10. Check transmission for leaks.
2014 | Dodge or Ram Truck | RAM 4500 Chassis Cab Truck 2WD | L6-6.7L DSL Turbo | Automatic Transmission/Transaxle ¦Service and Repair, Procedures: AS69RC Automatic Transmission - Check Oil Level | FLUID LEVEL CHECK Low fluid level can cause a variety of conditions because it allows the pump to take in air along with the fluid. As in any hydraulic system, air bubbles make the fluid spongy, therefore, pressures will be low and build up slowly. Improper filling can also raise the fluid level too high. When the transmission has too much fluid, the gear train churns up foam and cause the same conditions which occur with a low fluid level. In either case, air bubbles can cause overheating and/or fluid oxidation, and varnishing. This can interfere with normal valve, clutch, and accumulator operation. Foaming can also result in fluid escaping from the transmission vent where it may be mistaken for a leak. After the fluid has been checked, seat the dipstick fully to seal out water and dirt. The transmission has a dipstick to check oil level. Be sure to wipe all dirt from dipstick handle before removing. The torque converter fills in both the P (PARK) and N (NEUTRAL) positions. Place the selector lever in P (PARK) to be sure that the fluid level check is accurate. The engine should be running at idle speed for at least one minute, with the vehicle on level ground. At normal operating temperature (approximately 82° C. or 180° F), the fluid level is correct if it is in the HOT region (cross-hatched area) on the oil level indicator. The fluid level will be approximately at the upper COLD hole of the dipstick at 21° C (70° F) fluid temperature. NOTE: - The engine and transmission should be at normal operating temperature before performing this procedure. Optimum fluid temperature for checking the level should be between 70°C (158°F) and 80°C ( 176°F). 1. Start engine and apply parking brake. 2. Shift the transmission into DRIVE for approximately 2 seconds. 3. Shift the transmission into REVERSE for approximately 2 seconds. 4. Shift the transmission into PARK. 5. Connect the scan tool and select transmission. 6. Select sensors. 7. Read the transmission temperature value. 8. Compare the fluid temperature value with the chart. 9. Adjust transmission fluid level shown on the dipstick according to the Transmission Fluid Temperature Chart. NOTE: After adding any fluid to the transmission, wait a minimum of 2 minutes for the oil to fully drain from the fill tube into the transmission before rechecking the fluid level. 10. Check transmission for leaks.
2014 | Dodge or Ram Truck | RAM 4500 Chassis Cab Truck 2WD | L6-6.7L DSL Turbo | Fluid - A/T ¦Service and Repair, Procedures: 68RFE Automatic Transmission - Check Oil Level | FLUID LEVEL CHECK Low fluid level can cause a variety of conditions because it allows the pump to take in air along with the fluid. As in any hydraulic system, air bubbles make the fluid spongy, therefore, pressures will be low and build up slowly. Improper filling can also raise the fluid level too high. When the transmission has too much fluid, the geartrain churns up foam and cause the same conditions which occur with a low fluid level. In either case, air bubbles can cause overheating and fluid oxidation, and varnishing. This can interfere with normal valve, clutch, and accumulator operation. Foaming can also result in fluid escaping from the transmission vent where it may be mistaken for a leak. The transmission has a dipstick to check oil level. It is located on the right side of the engine. Be sure to wipe all dirt from dipstick handle before removing. The torque converter fills in both the P (PARK) and N (NEUTRAL) positions. Place the selector lever in P (PARK) to be sure that the fluid level check is accurate. The engine should be running at idle speed for at least one minute, with the vehicle on level ground. At normal operating temperature (approximately 82° C. or 180° F), the fluid level is correct if it is in the HOT region (cross-hatched area) on the oil level indicator. The fluid level will be approximately at the upper COLD hole of the dipstick at 21° C (70° F) fluid temperature. NOTE: - Engine and Transmission should be at normal operating temperature before performing this procedure. After the fluid has been checked, seat the dipstick fully to seal out water and dirt. 1. Start engine and apply parking brake. 2. Shift the transmission into DRIVE for approximately 2 seconds. 3. Shift the transmission into REVERSE for approximately 2 seconds. 4. Shift the transmission into PARK. 5. Hook up scan tool and select transmission. 6. Select sensors. 7. Read the transmission temperature value. 8. Compare the fluid temperature value with the chart. 9. Adjust transmission fluid level shown on the dipstick according to the Transmission Fluid Temperature Chart. NOTE: After adding any fluid to the transmission, wait a minimum of 2 minutes for the oil to fully drain from the fill tube into the transmission before rechecking the fluid level. 10. Check transmission for leaks.
2014 | Dodge or Ram Truck | RAM 4500 Chassis Cab Truck 2WD | L6-6.7L DSL Turbo | Fluid - A/T ¦Service and Repair, Procedures: AS69RC Automatic Transmission - Check Oil Level | FLUID LEVEL CHECK Low fluid level can cause a variety of conditions because it allows the pump to take in air along with the fluid. As in any hydraulic system, air bubbles make the fluid spongy, therefore, pressures will be low and build up slowly. Improper filling can also raise the fluid level too high. When the transmission has too much fluid, the gear train churns up foam and cause the same conditions which occur with a low fluid level. In either case, air bubbles can cause overheating and/or fluid oxidation, and varnishing. This can interfere with normal valve, clutch, and accumulator operation. Foaming can also result in fluid escaping from the transmission vent where it may be mistaken for a leak. After the fluid has been checked, seat the dipstick fully to seal out water and dirt. The transmission has a dipstick to check oil level. Be sure to wipe all dirt from dipstick handle before removing. The torque converter fills in both the P (PARK) and N (NEUTRAL) positions. Place the selector lever in P (PARK) to be sure that the fluid level check is accurate. The engine should be running at idle speed for at least one minute, with the vehicle on level ground. At normal operating temperature (approximately 82° C. or 180° F), the fluid level is correct if it is in the HOT region (cross-hatched area) on the oil level indicator. The fluid level will be approximately at the upper COLD hole of the dipstick at 21° C (70° F) fluid temperature. NOTE: - The engine and transmission should be at normal operating temperature before performing this procedure. Optimum fluid temperature for checking the level should be between 70°C (158°F) and 80°C ( 176°F). 1. Start engine and apply parking brake. 2. Shift the transmission into DRIVE for approximately 2 seconds. 3. Shift the transmission into REVERSE for approximately 2 seconds. 4. Shift the transmission into PARK. 5. Connect the scan tool and select transmission. 6. Select sensors. 7. Read the transmission temperature value. 8. Compare the fluid temperature value with the chart. 9. Adjust transmission fluid level shown on the dipstick according to the Transmission Fluid Temperature Chart. NOTE: After adding any fluid to the transmission, wait a minimum of 2 minutes for the oil to fully drain from the fill tube into the transmission before rechecking the fluid level. 10. Check transmission for leaks.
2014 | Dodge or Ram Truck | RAM 4500 Chassis Cab Truck 2WD | L6-6.7L DSL Turbo High Output | Fuel Tank ¦Service and Repair, Procedures: Draining Fuel Tank | DRAINING FUEL TANK Special Tools: NOTE: - Two different procedures may be used to drain fuel tank: using a diagnostic scan tool to activate the fuel pump relay and drain the fuel tank, or remove the fuel pump. Due to a one-way check valve installed into the fuel fill opening fitting at the tank, the tank cannot be drained conventionally at the fill cap. Conventional Procedure 1. Disconnect the fuel supply line quick-connect fitting at the fuel filter . 2. Install the appropriate Fuel Line Adapters/Fitting from the (8978A). Route the opposite end of this hose to an diesel fuel draining station. Using a scan tool, activate the fuel pump and drain the tank until empty. Alternative Procedure NOTE: - If electric fuel pump is not operating, fuel must be drained through fuel fill fitting at tank. Refer to following procedures. 1. Disconnect the negative battery cable. 2. Remove the fuel pump module See: Fuel Tank > Removal and Replacement > Fuel Tank - Removal. 3. After the fuel pump module has been removed, drain fuel tank into an approved diesel fuel draining station.
2014 | Dodge or Ram Truck | RAM 4500 Chassis Cab Truck 2WD | L6-6.7L DSL Turbo High Output | Engine Oil ¦Service and Repair, Procedures: Engine Oil Level Check | ENGINE OIL LEVEL CAUTION: - Do not overfill crankcase with engine oil, oil foaming and oil pressure loss can result. To ensure proper lubrication of an engine, the engine oil must be maintained at an acceptable level. The acceptable oil level is in the SAFE RANGE (3) on the engine oil dipstick. NOTE: - Note: The best time to check the engine oil level is after the engine is at operating temperature and has been turned off (not running) for 30 minutes. 1. Position vehicle on level surface. 2. With engine OFF, allow approximately 30 minutes for oil to settle to bottom of crankcase, remove engine oil dipstick. 3. Wipe dipstick clean. 4. Replace dipstick and verify it is seated in the tube. 5. Remove dipstick, with handle held above the tip, take oil level reading. 6. Add oil only if level is below the SAFE RANGE (1) area on the dipstick. 7. Replace the engine oil dipstick.
2014 | Dodge or Ram Truck | RAM 4500 Chassis Cab Truck 2WD | L6-6.7L DSL Turbo High Output | Steering ¦Service and Repair, Procedures: Power Steering Fluid Level Checking | STANDARD PROCEDURE - POWER STEERING FLUID LEVEL CHECKING WARNING: - Fluid level should be checked with the engine off to prevent personal injury from moving parts. CAUTION: - MOPAR(R) ATF+4 is to be used in the power steering system. No other power steering or automatic transmission fluid is to be used in the system. Damage may result to the power steering pump and system if any other fluid is used, and do not overfill. The power steering fluid level can be viewed on the dipstick attached to the filler cap. There are two ranges listed on the dipstick, COLD and HOT. Before opening power steering system, wipe the reservoir filler cap free of dirt and debris. Remove the cap and check the fluid level on its dipstick. When the fluid is at normal ambient temperature, approximately 21°C to 27°C (70°F to 80°F), the fluid level should read between the minimum and maximum area of the cold range. When the fluid is hot, fluid level is allowed to read up to the highest end of the HOT range. Only add fluid when the vehicle is cold. Use only Mopar(R) ATF+4. Do not overfill the power steering system.
2014 | Dodge or Ram Truck | RAM 4500 Chassis Cab Truck 2WD | L6-6.7L DSL Turbo High Output | Power Steering Fluid ¦Service and Repair, Procedures: Power Steering Fluid Level Checking | STANDARD PROCEDURE - POWER STEERING FLUID LEVEL CHECKING WARNING: - Fluid level should be checked with the engine off to prevent personal injury from moving parts. CAUTION: - MOPAR(R) ATF+4 is to be used in the power steering system. No other power steering or automatic transmission fluid is to be used in the system. Damage may result to the power steering pump and system if any other fluid is used, and do not overfill. The power steering fluid level can be viewed on the dipstick attached to the filler cap. There are two ranges listed on the dipstick, COLD and HOT. Before opening power steering system, wipe the reservoir filler cap free of dirt and debris. Remove the cap and check the fluid level on its dipstick. When the fluid is at normal ambient temperature, approximately 21°C to 27°C (70°F to 80°F), the fluid level should read between the minimum and maximum area of the cold range. When the fluid is hot, fluid level is allowed to read up to the highest end of the HOT range. Only add fluid when the vehicle is cold. Use only Mopar(R) ATF+4. Do not overfill the power steering system.
2014 | Dodge or Ram Truck | RAM 4500 Chassis Cab Truck 2WD | L6-6.7L DSL Turbo High Output | Automatic Transmission/Transaxle ¦Service and Repair, Procedures: 68RFE Automatic Transmission - Check Oil Level | FLUID LEVEL CHECK Low fluid level can cause a variety of conditions because it allows the pump to take in air along with the fluid. As in any hydraulic system, air bubbles make the fluid spongy, therefore, pressures will be low and build up slowly. Improper filling can also raise the fluid level too high. When the transmission has too much fluid, the geartrain churns up foam and cause the same conditions which occur with a low fluid level. In either case, air bubbles can cause overheating and fluid oxidation, and varnishing. This can interfere with normal valve, clutch, and accumulator operation. Foaming can also result in fluid escaping from the transmission vent where it may be mistaken for a leak. The transmission has a dipstick to check oil level. It is located on the right side of the engine. Be sure to wipe all dirt from dipstick handle before removing. The torque converter fills in both the P (PARK) and N (NEUTRAL) positions. Place the selector lever in P (PARK) to be sure that the fluid level check is accurate. The engine should be running at idle speed for at least one minute, with the vehicle on level ground. At normal operating temperature (approximately 82° C. or 180° F), the fluid level is correct if it is in the HOT region (cross-hatched area) on the oil level indicator. The fluid level will be approximately at the upper COLD hole of the dipstick at 21° C (70° F) fluid temperature. NOTE: - Engine and Transmission should be at normal operating temperature before performing this procedure. After the fluid has been checked, seat the dipstick fully to seal out water and dirt. 1. Start engine and apply parking brake. 2. Shift the transmission into DRIVE for approximately 2 seconds. 3. Shift the transmission into REVERSE for approximately 2 seconds. 4. Shift the transmission into PARK. 5. Hook up scan tool and select transmission. 6. Select sensors. 7. Read the transmission temperature value. 8. Compare the fluid temperature value with the chart. 9. Adjust transmission fluid level shown on the dipstick according to the Transmission Fluid Temperature Chart. NOTE: After adding any fluid to the transmission, wait a minimum of 2 minutes for the oil to fully drain from the fill tube into the transmission before rechecking the fluid level. 10. Check transmission for leaks.
2014 | Dodge or Ram Truck | RAM 4500 Chassis Cab Truck 2WD | L6-6.7L DSL Turbo High Output | Automatic Transmission/Transaxle ¦Service and Repair, Procedures: AS69RC Automatic Transmission - Check Oil Level | FLUID LEVEL CHECK Low fluid level can cause a variety of conditions because it allows the pump to take in air along with the fluid. As in any hydraulic system, air bubbles make the fluid spongy, therefore, pressures will be low and build up slowly. Improper filling can also raise the fluid level too high. When the transmission has too much fluid, the gear train churns up foam and cause the same conditions which occur with a low fluid level. In either case, air bubbles can cause overheating and/or fluid oxidation, and varnishing. This can interfere with normal valve, clutch, and accumulator operation. Foaming can also result in fluid escaping from the transmission vent where it may be mistaken for a leak. After the fluid has been checked, seat the dipstick fully to seal out water and dirt. The transmission has a dipstick to check oil level. Be sure to wipe all dirt from dipstick handle before removing. The torque converter fills in both the P (PARK) and N (NEUTRAL) positions. Place the selector lever in P (PARK) to be sure that the fluid level check is accurate. The engine should be running at idle speed for at least one minute, with the vehicle on level ground. At normal operating temperature (approximately 82° C. or 180° F), the fluid level is correct if it is in the HOT region (cross-hatched area) on the oil level indicator. The fluid level will be approximately at the upper COLD hole of the dipstick at 21° C (70° F) fluid temperature. NOTE: - The engine and transmission should be at normal operating temperature before performing this procedure. Optimum fluid temperature for checking the level should be between 70°C (158°F) and 80°C ( 176°F). 1. Start engine and apply parking brake. 2. Shift the transmission into DRIVE for approximately 2 seconds. 3. Shift the transmission into REVERSE for approximately 2 seconds. 4. Shift the transmission into PARK. 5. Connect the scan tool and select transmission. 6. Select sensors. 7. Read the transmission temperature value. 8. Compare the fluid temperature value with the chart. 9. Adjust transmission fluid level shown on the dipstick according to the Transmission Fluid Temperature Chart. NOTE: After adding any fluid to the transmission, wait a minimum of 2 minutes for the oil to fully drain from the fill tube into the transmission before rechecking the fluid level. 10. Check transmission for leaks.
2014 | Dodge or Ram Truck | RAM 4500 Chassis Cab Truck 2WD | L6-6.7L DSL Turbo High Output | Fluid - A/T ¦Service and Repair, Procedures: 68RFE Automatic Transmission - Check Oil Level | FLUID LEVEL CHECK Low fluid level can cause a variety of conditions because it allows the pump to take in air along with the fluid. As in any hydraulic system, air bubbles make the fluid spongy, therefore, pressures will be low and build up slowly. Improper filling can also raise the fluid level too high. When the transmission has too much fluid, the geartrain churns up foam and cause the same conditions which occur with a low fluid level. In either case, air bubbles can cause overheating and fluid oxidation, and varnishing. This can interfere with normal valve, clutch, and accumulator operation. Foaming can also result in fluid escaping from the transmission vent where it may be mistaken for a leak. The transmission has a dipstick to check oil level. It is located on the right side of the engine. Be sure to wipe all dirt from dipstick handle before removing. The torque converter fills in both the P (PARK) and N (NEUTRAL) positions. Place the selector lever in P (PARK) to be sure that the fluid level check is accurate. The engine should be running at idle speed for at least one minute, with the vehicle on level ground. At normal operating temperature (approximately 82° C. or 180° F), the fluid level is correct if it is in the HOT region (cross-hatched area) on the oil level indicator. The fluid level will be approximately at the upper COLD hole of the dipstick at 21° C (70° F) fluid temperature. NOTE: - Engine and Transmission should be at normal operating temperature before performing this procedure. After the fluid has been checked, seat the dipstick fully to seal out water and dirt. 1. Start engine and apply parking brake. 2. Shift the transmission into DRIVE for approximately 2 seconds. 3. Shift the transmission into REVERSE for approximately 2 seconds. 4. Shift the transmission into PARK. 5. Hook up scan tool and select transmission. 6. Select sensors. 7. Read the transmission temperature value. 8. Compare the fluid temperature value with the chart. 9. Adjust transmission fluid level shown on the dipstick according to the Transmission Fluid Temperature Chart. NOTE: After adding any fluid to the transmission, wait a minimum of 2 minutes for the oil to fully drain from the fill tube into the transmission before rechecking the fluid level. 10. Check transmission for leaks.
2014 | Dodge or Ram Truck | RAM 4500 Chassis Cab Truck 2WD | L6-6.7L DSL Turbo High Output | Fluid - A/T ¦Service and Repair, Procedures: AS69RC Automatic Transmission - Check Oil Level | FLUID LEVEL CHECK Low fluid level can cause a variety of conditions because it allows the pump to take in air along with the fluid. As in any hydraulic system, air bubbles make the fluid spongy, therefore, pressures will be low and build up slowly. Improper filling can also raise the fluid level too high. When the transmission has too much fluid, the gear train churns up foam and cause the same conditions which occur with a low fluid level. In either case, air bubbles can cause overheating and/or fluid oxidation, and varnishing. This can interfere with normal valve, clutch, and accumulator operation. Foaming can also result in fluid escaping from the transmission vent where it may be mistaken for a leak. After the fluid has been checked, seat the dipstick fully to seal out water and dirt. The transmission has a dipstick to check oil level. Be sure to wipe all dirt from dipstick handle before removing. The torque converter fills in both the P (PARK) and N (NEUTRAL) positions. Place the selector lever in P (PARK) to be sure that the fluid level check is accurate. The engine should be running at idle speed for at least one minute, with the vehicle on level ground. At normal operating temperature (approximately 82° C. or 180° F), the fluid level is correct if it is in the HOT region (cross-hatched area) on the oil level indicator. The fluid level will be approximately at the upper COLD hole of the dipstick at 21° C (70° F) fluid temperature. NOTE: - The engine and transmission should be at normal operating temperature before performing this procedure. Optimum fluid temperature for checking the level should be between 70°C (158°F) and 80°C ( 176°F). 1. Start engine and apply parking brake. 2. Shift the transmission into DRIVE for approximately 2 seconds. 3. Shift the transmission into REVERSE for approximately 2 seconds. 4. Shift the transmission into PARK. 5. Connect the scan tool and select transmission. 6. Select sensors. 7. Read the transmission temperature value. 8. Compare the fluid temperature value with the chart. 9. Adjust transmission fluid level shown on the dipstick according to the Transmission Fluid Temperature Chart. NOTE: After adding any fluid to the transmission, wait a minimum of 2 minutes for the oil to fully drain from the fill tube into the transmission before rechecking the fluid level. 10. Check transmission for leaks.
2014 | Dodge or Ram Truck | RAM 4500 Chassis Cab Truck 2WD | V8-6.4L | Fuel Tank ¦Service and Repair, Procedures: Draining Fuel Tank | DRAINING FUEL TANK Conventional Procedure WARNING: - The fuel system may be under constant fuel pressure even with the engine off. This pressure must be released before servicing the fuel tank. Due to a one-way check valve installed into the fuel fill fitting at the tank, the tank cannot be drained at the fuel fill cap. 1. Perform the fuel system pressure release procedure See: Fuel Pressure Release > Procedures > Fuel System Pressure Release Procedure 2. Disconnect the fuel supply line (2) from the fuel rail See: Fuel Line Coupler > Procedures > Quick Connect Fitting. NOTE: Tool number 8978-2 is used on 5/16" fuel lines while tool number 8531-1 is used on 3/8" fuel lines. 3. Install the appropriate fuel line adapter fitting from the Decay Tool, Fuel 8978A to the fuel supply line. Route the opposite end of this hose to an OSHA approved fuel storage tank such as the John Dow Gas Caddy 320-FC-P30-A or equivalent. 4. Using a diagnostic scan tool, activate the fuel pump until the fuel tank has been evacuated. Alternative Procedure NOTE: - If the electric fuel pump is not operating, the fuel tank must be removed and drained through the fuel pump module opening of the fuel tank. 1. Perform the Fuel System Pressure Release procedure See: Fuel Pressure Release > Procedures > Fuel System Pressure Release Procedure 2. Disconnect and isolate the negative battery cable (1). 3. Raise and support the vehicle. 4. Remove the fuel tank See: Fuel Tank > Removal and Replacement > Fuel Tank - Removal 5. Remove the fuel pump module (1) See: Fuel Tank > Removal and Replacement > Fuel Tank - Removal 6. Position a 3/8" hose into the fuel pump module opening of the fuel tank. 7. Attach the opposite end of this hose to the Fuel Chief Gas Caddy 320-FC-P30-A or an OSHA approved gas caddy. 8. Using the gas caddy, evacuate the fuel tank.
2014 | Dodge or Ram Truck | RAM 4500 Chassis Cab Truck 2WD | V8-6.4L | Steering ¦Service and Repair, Procedures: Power Steering Fluid Level Checking | STANDARD PROCEDURE - POWER STEERING FLUID LEVEL CHECKING WARNING: - Fluid level should be checked with the engine off to prevent personal injury from moving parts. CAUTION: - MOPAR(R) ATF+4 is to be used in the power steering system. No other power steering or automatic transmission fluid is to be used in the system. Damage may result to the power steering pump and system if any other fluid is used, and do not overfill. The power steering fluid level can be viewed on the dipstick attached to the filler cap. There are two ranges listed on the dipstick, COLD and HOT. Before opening power steering system, wipe the reservoir filler cap free of dirt and debris. Remove the cap and check the fluid level on its dipstick. When the fluid is at normal ambient temperature, approximately 21°C to 27°C (70°F to 80°F), the fluid level should read between the minimum and maximum area of the cold range. When the fluid is hot, fluid level is allowed to read up to the highest end of the HOT range. Only add fluid when the vehicle is cold. Use only Mopar(R) ATF+4. Do not overfill the power steering system.
2014 | Dodge or Ram Truck | RAM 4500 Chassis Cab Truck 2WD | V8-6.4L | Power Steering Fluid ¦Service and Repair, Procedures: Power Steering Fluid Level Checking | STANDARD PROCEDURE - POWER STEERING FLUID LEVEL CHECKING WARNING: - Fluid level should be checked with the engine off to prevent personal injury from moving parts. CAUTION: - MOPAR(R) ATF+4 is to be used in the power steering system. No other power steering or automatic transmission fluid is to be used in the system. Damage may result to the power steering pump and system if any other fluid is used, and do not overfill. The power steering fluid level can be viewed on the dipstick attached to the filler cap. There are two ranges listed on the dipstick, COLD and HOT. Before opening power steering system, wipe the reservoir filler cap free of dirt and debris. Remove the cap and check the fluid level on its dipstick. When the fluid is at normal ambient temperature, approximately 21°C to 27°C (70°F to 80°F), the fluid level should read between the minimum and maximum area of the cold range. When the fluid is hot, fluid level is allowed to read up to the highest end of the HOT range. Only add fluid when the vehicle is cold. Use only Mopar(R) ATF+4. Do not overfill the power steering system.
2014 | Dodge or Ram Truck | RAM 4500 Chassis Cab Truck 2WD | V8-6.4L | Automatic Transmission/Transaxle ¦Service and Repair, Procedures: 66RFE Automatic Transmission - Check Oil Level | FLUID LEVEL CHECK Low fluid level can cause a variety of conditions because it allows the pump to take in air along with the fluid. As in any hydraulic system, air bubbles make the fluid spongy, therefore, pressures will be low and build up slowly. Improper filling can also raise the fluid level too high. When the transmission has too much fluid, the geartrain churns up foam and cause the same conditions which occur with a low fluid level. In either case, air bubbles can cause overheating and fluid oxidation, and varnishing. This can interfere with normal valve, clutch, and accumulator operation. Foaming can also result in fluid escaping from the transmission vent where it may be mistaken for a leak. The transmission has a dipstick to check oil level. It is located on the right side of the engine. Be sure to wipe all dirt from dipstick handle before removing. The torque converter fills in both the P (PARK) and N (NEUTRAL) positions. Place the selector lever in P (PARK) to be sure that the fluid level check is accurate. The engine should be running at idle speed for at least one minute, with the vehicle on level ground. At normal operating temperature (approximately 82° C. or 180° F), the fluid level is correct if it is in the HOT region (cross-hatched area) on the oil level indicator. The fluid level will be approximately at the upper COLD hole of the dipstick at 21° C (70° F) fluid temperature. NOTE: - Engine and Transmission should be at normal operating temperature before performing this procedure. After the fluid has been checked, seat the dipstick fully to seal out water and dirt. 1. Start engine and apply parking brake. 2. Shift the transmission into DRIVE for approximately 2 seconds. 3. Shift the transmission into REVERSE for approximately 2 seconds. 4. Shift the transmission into PARK. 5. Hook up scan tool and select transmission. 6. Select sensors. 7. Read the transmission temperature value. 8. Compare the fluid temperature value with the chart. 9. Adjust transmission fluid level shown on the dipstick according to the Transmission Fluid Temperature Chart. NOTE: After adding any fluid to the transmission, wait a minimum of 2 minutes for the oil to fully drain from the fill tube into the transmission before rechecking the fluid level. 10. Check transmission for leaks.
2014 | Dodge or Ram Truck | RAM 4500 Chassis Cab Truck 2WD | V8-6.4L | Fluid - A/T ¦Service and Repair, Procedures: 66RFE Automatic Transmission - Check Oil Level | FLUID LEVEL CHECK Low fluid level can cause a variety of conditions because it allows the pump to take in air along with the fluid. As in any hydraulic system, air bubbles make the fluid spongy, therefore, pressures will be low and build up slowly. Improper filling can also raise the fluid level too high. When the transmission has too much fluid, the geartrain churns up foam and cause the same conditions which occur with a low fluid level. In either case, air bubbles can cause overheating and fluid oxidation, and varnishing. This can interfere with normal valve, clutch, and accumulator operation. Foaming can also result in fluid escaping from the transmission vent where it may be mistaken for a leak. The transmission has a dipstick to check oil level. It is located on the right side of the engine. Be sure to wipe all dirt from dipstick handle before removing. The torque converter fills in both the P (PARK) and N (NEUTRAL) positions. Place the selector lever in P (PARK) to be sure that the fluid level check is accurate. The engine should be running at idle speed for at least one minute, with the vehicle on level ground. At normal operating temperature (approximately 82° C. or 180° F), the fluid level is correct if it is in the HOT region (cross-hatched area) on the oil level indicator. The fluid level will be approximately at the upper COLD hole of the dipstick at 21° C (70° F) fluid temperature. NOTE: - Engine and Transmission should be at normal operating temperature before performing this procedure. After the fluid has been checked, seat the dipstick fully to seal out water and dirt. 1. Start engine and apply parking brake. 2. Shift the transmission into DRIVE for approximately 2 seconds. 3. Shift the transmission into REVERSE for approximately 2 seconds. 4. Shift the transmission into PARK. 5. Hook up scan tool and select transmission. 6. Select sensors. 7. Read the transmission temperature value. 8. Compare the fluid temperature value with the chart. 9. Adjust transmission fluid level shown on the dipstick according to the Transmission Fluid Temperature Chart. NOTE: After adding any fluid to the transmission, wait a minimum of 2 minutes for the oil to fully drain from the fill tube into the transmission before rechecking the fluid level. 10. Check transmission for leaks.
2014 | Dodge or Ram Truck | RAM 4500 Chassis Cab Truck 2WD | V8-6.4L | Fluid - A/T ¦Service and Repair, Procedures: AS66RC Automatic Transmission - Check Oil Level | FLUID LEVEL CHECK Low fluid level can cause a variety of conditions because it allows the pump to take in air along with the fluid. As in any hydraulic system, air bubbles make the fluid spongy, therefore, pressures will be low and build up slowly. Improper filling can also raise the fluid level too high. When the transmission has too much fluid, the gear train churns up foam and cause the same conditions which occur with a low fluid level. In either case, air bubbles can cause overheating and/or fluid oxidation, and varnishing. This can interfere with normal valve, clutch, and accumulator operation. Foaming can also result in fluid escaping from the transmission vent where it may be mistaken for a leak. After the fluid has been checked, seat the dipstick fully to seal out water and dirt. The transmission has a dipstick to check oil level. Be sure to wipe all dirt from dipstick handle before removing. The torque converter fills in both the P (PARK) and N (NEUTRAL) positions. Place the selector lever in P (PARK) to be sure that the fluid level check is accurate. The engine should be running at idle speed for at least one minute, with the vehicle on level ground. At normal operating temperature (approximately 82° C. or 180° F), the fluid level is correct if it is in the HOT region (cross-hatched area) on the oil level indicator. The fluid level will be approximately at the upper COLD hole of the dipstick at 21° C (70° F) fluid temperature. NOTE: - The engine and transmission should be at normal operating temperature before performing this procedure. Optimum fluid temperature for checking the level should be between 70°C (158°F) and 80°C ( 176°F). 1. Start engine and apply parking brake. 2. Shift the transmission into DRIVE for approximately 2 seconds. 3. Shift the transmission into REVERSE for approximately 2 seconds. 4. Shift the transmission into PARK. 5. Connect the scan tool and select transmission. 6. Select sensors. 7. Read the transmission temperature value. 8. Compare the fluid temperature value with the chart. 9. Adjust transmission fluid level shown on the dipstick according to the Transmission Fluid Temperature Chart. NOTE: After adding any fluid to the transmission, wait a minimum of 2 minutes for the oil to fully drain from the fill tube into the transmission before rechecking the fluid level. 10. Check transmission for leaks.
2014 | Dodge or Ram Truck | RAM 4500 Chassis Cab Truck 4WD | L6-6.7L DSL Turbo | Fuel Tank ¦Service and Repair, Procedures: Draining Fuel Tank | DRAINING FUEL TANK Special Tools: NOTE: - Two different procedures may be used to drain fuel tank: using a diagnostic scan tool to activate the fuel pump relay and drain the fuel tank, or remove the fuel pump. Due to a one-way check valve installed into the fuel fill opening fitting at the tank, the tank cannot be drained conventionally at the fill cap. Conventional Procedure 1. Disconnect the fuel supply line quick-connect fitting at the fuel filter . 2. Install the appropriate Fuel Line Adapters/Fitting from the (8978A). Route the opposite end of this hose to an diesel fuel draining station. Using a scan tool, activate the fuel pump and drain the tank until empty. Alternative Procedure NOTE: - If electric fuel pump is not operating, fuel must be drained through fuel fill fitting at tank. Refer to following procedures. 1. Disconnect the negative battery cable. 2. Remove the fuel pump module See: Fuel Tank > Removal and Replacement > Fuel Tank - Removal. 3. After the fuel pump module has been removed, drain fuel tank into an approved diesel fuel draining station.
2014 | Dodge or Ram Truck | RAM 4500 Chassis Cab Truck 4WD | L6-6.7L DSL Turbo | Engine Oil ¦Service and Repair, Procedures: Engine Oil Level Check | ENGINE OIL LEVEL CAUTION: - Do not overfill crankcase with engine oil, oil foaming and oil pressure loss can result. To ensure proper lubrication of an engine, the engine oil must be maintained at an acceptable level. The acceptable oil level is in the SAFE RANGE (3) on the engine oil dipstick. NOTE: - Note: The best time to check the engine oil level is after the engine is at operating temperature and has been turned off (not running) for 30 minutes. 1. Position vehicle on level surface. 2. With engine OFF, allow approximately 30 minutes for oil to settle to bottom of crankcase, remove engine oil dipstick. 3. Wipe dipstick clean. 4. Replace dipstick and verify it is seated in the tube. 5. Remove dipstick, with handle held above the tip, take oil level reading. 6. Add oil only if level is below the SAFE RANGE (1) area on the dipstick. 7. Replace the engine oil dipstick.
2014 | Dodge or Ram Truck | RAM 4500 Chassis Cab Truck 4WD | L6-6.7L DSL Turbo | Steering ¦Service and Repair, Procedures: Power Steering Fluid Level Checking | STANDARD PROCEDURE - POWER STEERING FLUID LEVEL CHECKING WARNING: - Fluid level should be checked with the engine off to prevent personal injury from moving parts. CAUTION: - MOPAR(R) ATF+4 is to be used in the power steering system. No other power steering or automatic transmission fluid is to be used in the system. Damage may result to the power steering pump and system if any other fluid is used, and do not overfill. The power steering fluid level can be viewed on the dipstick attached to the filler cap. There are two ranges listed on the dipstick, COLD and HOT. Before opening power steering system, wipe the reservoir filler cap free of dirt and debris. Remove the cap and check the fluid level on its dipstick. When the fluid is at normal ambient temperature, approximately 21°C to 27°C (70°F to 80°F), the fluid level should read between the minimum and maximum area of the cold range. When the fluid is hot, fluid level is allowed to read up to the highest end of the HOT range. Only add fluid when the vehicle is cold. Use only Mopar(R) ATF+4. Do not overfill the power steering system.
2014 | Dodge or Ram Truck | RAM 4500 Chassis Cab Truck 4WD | L6-6.7L DSL Turbo | Power Steering Fluid ¦Service and Repair, Procedures: Power Steering Fluid Level Checking | STANDARD PROCEDURE - POWER STEERING FLUID LEVEL CHECKING WARNING: - Fluid level should be checked with the engine off to prevent personal injury from moving parts. CAUTION: - MOPAR(R) ATF+4 is to be used in the power steering system. No other power steering or automatic transmission fluid is to be used in the system. Damage may result to the power steering pump and system if any other fluid is used, and do not overfill. The power steering fluid level can be viewed on the dipstick attached to the filler cap. There are two ranges listed on the dipstick, COLD and HOT. Before opening power steering system, wipe the reservoir filler cap free of dirt and debris. Remove the cap and check the fluid level on its dipstick. When the fluid is at normal ambient temperature, approximately 21°C to 27°C (70°F to 80°F), the fluid level should read between the minimum and maximum area of the cold range. When the fluid is hot, fluid level is allowed to read up to the highest end of the HOT range. Only add fluid when the vehicle is cold. Use only Mopar(R) ATF+4. Do not overfill the power steering system.
2014 | Dodge or Ram Truck | RAM 4500 Chassis Cab Truck 4WD | L6-6.7L DSL Turbo | Automatic Transmission/Transaxle ¦Service and Repair, Procedures: 68RFE Automatic Transmission - Check Oil Level | FLUID LEVEL CHECK Low fluid level can cause a variety of conditions because it allows the pump to take in air along with the fluid. As in any hydraulic system, air bubbles make the fluid spongy, therefore, pressures will be low and build up slowly. Improper filling can also raise the fluid level too high. When the transmission has too much fluid, the geartrain churns up foam and cause the same conditions which occur with a low fluid level. In either case, air bubbles can cause overheating and fluid oxidation, and varnishing. This can interfere with normal valve, clutch, and accumulator operation. Foaming can also result in fluid escaping from the transmission vent where it may be mistaken for a leak. The transmission has a dipstick to check oil level. It is located on the right side of the engine. Be sure to wipe all dirt from dipstick handle before removing. The torque converter fills in both the P (PARK) and N (NEUTRAL) positions. Place the selector lever in P (PARK) to be sure that the fluid level check is accurate. The engine should be running at idle speed for at least one minute, with the vehicle on level ground. At normal operating temperature (approximately 82° C. or 180° F), the fluid level is correct if it is in the HOT region (cross-hatched area) on the oil level indicator. The fluid level will be approximately at the upper COLD hole of the dipstick at 21° C (70° F) fluid temperature. NOTE: - Engine and Transmission should be at normal operating temperature before performing this procedure. After the fluid has been checked, seat the dipstick fully to seal out water and dirt. 1. Start engine and apply parking brake. 2. Shift the transmission into DRIVE for approximately 2 seconds. 3. Shift the transmission into REVERSE for approximately 2 seconds. 4. Shift the transmission into PARK. 5. Hook up scan tool and select transmission. 6. Select sensors. 7. Read the transmission temperature value. 8. Compare the fluid temperature value with the chart. 9. Adjust transmission fluid level shown on the dipstick according to the Transmission Fluid Temperature Chart. NOTE: After adding any fluid to the transmission, wait a minimum of 2 minutes for the oil to fully drain from the fill tube into the transmission before rechecking the fluid level. 10. Check transmission for leaks.
2014 | Dodge or Ram Truck | RAM 4500 Chassis Cab Truck 4WD | L6-6.7L DSL Turbo | Automatic Transmission/Transaxle ¦Service and Repair, Procedures: AS69RC Automatic Transmission - Check Oil Level | FLUID LEVEL CHECK Low fluid level can cause a variety of conditions because it allows the pump to take in air along with the fluid. As in any hydraulic system, air bubbles make the fluid spongy, therefore, pressures will be low and build up slowly. Improper filling can also raise the fluid level too high. When the transmission has too much fluid, the gear train churns up foam and cause the same conditions which occur with a low fluid level. In either case, air bubbles can cause overheating and/or fluid oxidation, and varnishing. This can interfere with normal valve, clutch, and accumulator operation. Foaming can also result in fluid escaping from the transmission vent where it may be mistaken for a leak. After the fluid has been checked, seat the dipstick fully to seal out water and dirt. The transmission has a dipstick to check oil level. Be sure to wipe all dirt from dipstick handle before removing. The torque converter fills in both the P (PARK) and N (NEUTRAL) positions. Place the selector lever in P (PARK) to be sure that the fluid level check is accurate. The engine should be running at idle speed for at least one minute, with the vehicle on level ground. At normal operating temperature (approximately 82° C. or 180° F), the fluid level is correct if it is in the HOT region (cross-hatched area) on the oil level indicator. The fluid level will be approximately at the upper COLD hole of the dipstick at 21° C (70° F) fluid temperature. NOTE: - The engine and transmission should be at normal operating temperature before performing this procedure. Optimum fluid temperature for checking the level should be between 70°C (158°F) and 80°C ( 176°F). 1. Start engine and apply parking brake. 2. Shift the transmission into DRIVE for approximately 2 seconds. 3. Shift the transmission into REVERSE for approximately 2 seconds. 4. Shift the transmission into PARK. 5. Connect the scan tool and select transmission. 6. Select sensors. 7. Read the transmission temperature value. 8. Compare the fluid temperature value with the chart. 9. Adjust transmission fluid level shown on the dipstick according to the Transmission Fluid Temperature Chart. NOTE: After adding any fluid to the transmission, wait a minimum of 2 minutes for the oil to fully drain from the fill tube into the transmission before rechecking the fluid level. 10. Check transmission for leaks.
2014 | Dodge or Ram Truck | RAM 4500 Chassis Cab Truck 4WD | L6-6.7L DSL Turbo | Fluid - A/T ¦Service and Repair, Procedures: 68RFE Automatic Transmission - Check Oil Level | FLUID LEVEL CHECK Low fluid level can cause a variety of conditions because it allows the pump to take in air along with the fluid. As in any hydraulic system, air bubbles make the fluid spongy, therefore, pressures will be low and build up slowly. Improper filling can also raise the fluid level too high. When the transmission has too much fluid, the geartrain churns up foam and cause the same conditions which occur with a low fluid level. In either case, air bubbles can cause overheating and fluid oxidation, and varnishing. This can interfere with normal valve, clutch, and accumulator operation. Foaming can also result in fluid escaping from the transmission vent where it may be mistaken for a leak. The transmission has a dipstick to check oil level. It is located on the right side of the engine. Be sure to wipe all dirt from dipstick handle before removing. The torque converter fills in both the P (PARK) and N (NEUTRAL) positions. Place the selector lever in P (PARK) to be sure that the fluid level check is accurate. The engine should be running at idle speed for at least one minute, with the vehicle on level ground. At normal operating temperature (approximately 82° C. or 180° F), the fluid level is correct if it is in the HOT region (cross-hatched area) on the oil level indicator. The fluid level will be approximately at the upper COLD hole of the dipstick at 21° C (70° F) fluid temperature. NOTE: - Engine and Transmission should be at normal operating temperature before performing this procedure. After the fluid has been checked, seat the dipstick fully to seal out water and dirt. 1. Start engine and apply parking brake. 2. Shift the transmission into DRIVE for approximately 2 seconds. 3. Shift the transmission into REVERSE for approximately 2 seconds. 4. Shift the transmission into PARK. 5. Hook up scan tool and select transmission. 6. Select sensors. 7. Read the transmission temperature value. 8. Compare the fluid temperature value with the chart. 9. Adjust transmission fluid level shown on the dipstick according to the Transmission Fluid Temperature Chart. NOTE: After adding any fluid to the transmission, wait a minimum of 2 minutes for the oil to fully drain from the fill tube into the transmission before rechecking the fluid level. 10. Check transmission for leaks.
2014 | Dodge or Ram Truck | RAM 4500 Chassis Cab Truck 4WD | L6-6.7L DSL Turbo | Fluid - A/T ¦Service and Repair, Procedures: AS69RC Automatic Transmission - Check Oil Level | FLUID LEVEL CHECK Low fluid level can cause a variety of conditions because it allows the pump to take in air along with the fluid. As in any hydraulic system, air bubbles make the fluid spongy, therefore, pressures will be low and build up slowly. Improper filling can also raise the fluid level too high. When the transmission has too much fluid, the gear train churns up foam and cause the same conditions which occur with a low fluid level. In either case, air bubbles can cause overheating and/or fluid oxidation, and varnishing. This can interfere with normal valve, clutch, and accumulator operation. Foaming can also result in fluid escaping from the transmission vent where it may be mistaken for a leak. After the fluid has been checked, seat the dipstick fully to seal out water and dirt. The transmission has a dipstick to check oil level. Be sure to wipe all dirt from dipstick handle before removing. The torque converter fills in both the P (PARK) and N (NEUTRAL) positions. Place the selector lever in P (PARK) to be sure that the fluid level check is accurate. The engine should be running at idle speed for at least one minute, with the vehicle on level ground. At normal operating temperature (approximately 82° C. or 180° F), the fluid level is correct if it is in the HOT region (cross-hatched area) on the oil level indicator. The fluid level will be approximately at the upper COLD hole of the dipstick at 21° C (70° F) fluid temperature. NOTE: - The engine and transmission should be at normal operating temperature before performing this procedure. Optimum fluid temperature for checking the level should be between 70°C (158°F) and 80°C ( 176°F). 1. Start engine and apply parking brake. 2. Shift the transmission into DRIVE for approximately 2 seconds. 3. Shift the transmission into REVERSE for approximately 2 seconds. 4. Shift the transmission into PARK. 5. Connect the scan tool and select transmission. 6. Select sensors. 7. Read the transmission temperature value. 8. Compare the fluid temperature value with the chart. 9. Adjust transmission fluid level shown on the dipstick according to the Transmission Fluid Temperature Chart. NOTE: After adding any fluid to the transmission, wait a minimum of 2 minutes for the oil to fully drain from the fill tube into the transmission before rechecking the fluid level. 10. Check transmission for leaks.
2014 | Dodge or Ram Truck | RAM 4500 Chassis Cab Truck 4WD | L6-6.7L DSL Turbo High Output | Fuel Tank ¦Service and Repair, Procedures: Draining Fuel Tank | DRAINING FUEL TANK Special Tools: NOTE: - Two different procedures may be used to drain fuel tank: using a diagnostic scan tool to activate the fuel pump relay and drain the fuel tank, or remove the fuel pump. Due to a one-way check valve installed into the fuel fill opening fitting at the tank, the tank cannot be drained conventionally at the fill cap. Conventional Procedure 1. Disconnect the fuel supply line quick-connect fitting at the fuel filter . 2. Install the appropriate Fuel Line Adapters/Fitting from the (8978A). Route the opposite end of this hose to an diesel fuel draining station. Using a scan tool, activate the fuel pump and drain the tank until empty. Alternative Procedure NOTE: - If electric fuel pump is not operating, fuel must be drained through fuel fill fitting at tank. Refer to following procedures. 1. Disconnect the negative battery cable. 2. Remove the fuel pump module See: Fuel Tank > Removal and Replacement > Fuel Tank - Removal. 3. After the fuel pump module has been removed, drain fuel tank into an approved diesel fuel draining station.
2014 | Dodge or Ram Truck | RAM 4500 Chassis Cab Truck 4WD | L6-6.7L DSL Turbo High Output | Engine Oil ¦Service and Repair, Procedures: Engine Oil Level Check | ENGINE OIL LEVEL CAUTION: - Do not overfill crankcase with engine oil, oil foaming and oil pressure loss can result. To ensure proper lubrication of an engine, the engine oil must be maintained at an acceptable level. The acceptable oil level is in the SAFE RANGE (3) on the engine oil dipstick. NOTE: - Note: The best time to check the engine oil level is after the engine is at operating temperature and has been turned off (not running) for 30 minutes. 1. Position vehicle on level surface. 2. With engine OFF, allow approximately 30 minutes for oil to settle to bottom of crankcase, remove engine oil dipstick. 3. Wipe dipstick clean. 4. Replace dipstick and verify it is seated in the tube. 5. Remove dipstick, with handle held above the tip, take oil level reading. 6. Add oil only if level is below the SAFE RANGE (1) area on the dipstick. 7. Replace the engine oil dipstick.
2014 | Dodge or Ram Truck | RAM 4500 Chassis Cab Truck 4WD | L6-6.7L DSL Turbo High Output | Steering ¦Service and Repair, Procedures: Power Steering Fluid Level Checking | STANDARD PROCEDURE - POWER STEERING FLUID LEVEL CHECKING WARNING: - Fluid level should be checked with the engine off to prevent personal injury from moving parts. CAUTION: - MOPAR(R) ATF+4 is to be used in the power steering system. No other power steering or automatic transmission fluid is to be used in the system. Damage may result to the power steering pump and system if any other fluid is used, and do not overfill. The power steering fluid level can be viewed on the dipstick attached to the filler cap. There are two ranges listed on the dipstick, COLD and HOT. Before opening power steering system, wipe the reservoir filler cap free of dirt and debris. Remove the cap and check the fluid level on its dipstick. When the fluid is at normal ambient temperature, approximately 21°C to 27°C (70°F to 80°F), the fluid level should read between the minimum and maximum area of the cold range. When the fluid is hot, fluid level is allowed to read up to the highest end of the HOT range. Only add fluid when the vehicle is cold. Use only Mopar(R) ATF+4. Do not overfill the power steering system.
2014 | Dodge or Ram Truck | RAM 4500 Chassis Cab Truck 4WD | L6-6.7L DSL Turbo High Output | Power Steering Fluid ¦Service and Repair, Procedures: Power Steering Fluid Level Checking | STANDARD PROCEDURE - POWER STEERING FLUID LEVEL CHECKING WARNING: - Fluid level should be checked with the engine off to prevent personal injury from moving parts. CAUTION: - MOPAR(R) ATF+4 is to be used in the power steering system. No other power steering or automatic transmission fluid is to be used in the system. Damage may result to the power steering pump and system if any other fluid is used, and do not overfill. The power steering fluid level can be viewed on the dipstick attached to the filler cap. There are two ranges listed on the dipstick, COLD and HOT. Before opening power steering system, wipe the reservoir filler cap free of dirt and debris. Remove the cap and check the fluid level on its dipstick. When the fluid is at normal ambient temperature, approximately 21°C to 27°C (70°F to 80°F), the fluid level should read between the minimum and maximum area of the cold range. When the fluid is hot, fluid level is allowed to read up to the highest end of the HOT range. Only add fluid when the vehicle is cold. Use only Mopar(R) ATF+4. Do not overfill the power steering system.
2014 | Dodge or Ram Truck | RAM 4500 Chassis Cab Truck 4WD | L6-6.7L DSL Turbo High Output | Automatic Transmission/Transaxle ¦Service and Repair, Procedures: 68RFE Automatic Transmission - Check Oil Level | FLUID LEVEL CHECK Low fluid level can cause a variety of conditions because it allows the pump to take in air along with the fluid. As in any hydraulic system, air bubbles make the fluid spongy, therefore, pressures will be low and build up slowly. Improper filling can also raise the fluid level too high. When the transmission has too much fluid, the geartrain churns up foam and cause the same conditions which occur with a low fluid level. In either case, air bubbles can cause overheating and fluid oxidation, and varnishing. This can interfere with normal valve, clutch, and accumulator operation. Foaming can also result in fluid escaping from the transmission vent where it may be mistaken for a leak. The transmission has a dipstick to check oil level. It is located on the right side of the engine. Be sure to wipe all dirt from dipstick handle before removing. The torque converter fills in both the P (PARK) and N (NEUTRAL) positions. Place the selector lever in P (PARK) to be sure that the fluid level check is accurate. The engine should be running at idle speed for at least one minute, with the vehicle on level ground. At normal operating temperature (approximately 82° C. or 180° F), the fluid level is correct if it is in the HOT region (cross-hatched area) on the oil level indicator. The fluid level will be approximately at the upper COLD hole of the dipstick at 21° C (70° F) fluid temperature. NOTE: - Engine and Transmission should be at normal operating temperature before performing this procedure. After the fluid has been checked, seat the dipstick fully to seal out water and dirt. 1. Start engine and apply parking brake. 2. Shift the transmission into DRIVE for approximately 2 seconds. 3. Shift the transmission into REVERSE for approximately 2 seconds. 4. Shift the transmission into PARK. 5. Hook up scan tool and select transmission. 6. Select sensors. 7. Read the transmission temperature value. 8. Compare the fluid temperature value with the chart. 9. Adjust transmission fluid level shown on the dipstick according to the Transmission Fluid Temperature Chart. NOTE: After adding any fluid to the transmission, wait a minimum of 2 minutes for the oil to fully drain from the fill tube into the transmission before rechecking the fluid level. 10. Check transmission for leaks.
2014 | Dodge or Ram Truck | RAM 4500 Chassis Cab Truck 4WD | L6-6.7L DSL Turbo High Output | Automatic Transmission/Transaxle ¦Service and Repair, Procedures: AS69RC Automatic Transmission - Check Oil Level | FLUID LEVEL CHECK Low fluid level can cause a variety of conditions because it allows the pump to take in air along with the fluid. As in any hydraulic system, air bubbles make the fluid spongy, therefore, pressures will be low and build up slowly. Improper filling can also raise the fluid level too high. When the transmission has too much fluid, the gear train churns up foam and cause the same conditions which occur with a low fluid level. In either case, air bubbles can cause overheating and/or fluid oxidation, and varnishing. This can interfere with normal valve, clutch, and accumulator operation. Foaming can also result in fluid escaping from the transmission vent where it may be mistaken for a leak. After the fluid has been checked, seat the dipstick fully to seal out water and dirt. The transmission has a dipstick to check oil level. Be sure to wipe all dirt from dipstick handle before removing. The torque converter fills in both the P (PARK) and N (NEUTRAL) positions. Place the selector lever in P (PARK) to be sure that the fluid level check is accurate. The engine should be running at idle speed for at least one minute, with the vehicle on level ground. At normal operating temperature (approximately 82° C. or 180° F), the fluid level is correct if it is in the HOT region (cross-hatched area) on the oil level indicator. The fluid level will be approximately at the upper COLD hole of the dipstick at 21° C (70° F) fluid temperature. NOTE: - The engine and transmission should be at normal operating temperature before performing this procedure. Optimum fluid temperature for checking the level should be between 70°C (158°F) and 80°C ( 176°F). 1. Start engine and apply parking brake. 2. Shift the transmission into DRIVE for approximately 2 seconds. 3. Shift the transmission into REVERSE for approximately 2 seconds. 4. Shift the transmission into PARK. 5. Connect the scan tool and select transmission. 6. Select sensors. 7. Read the transmission temperature value. 8. Compare the fluid temperature value with the chart. 9. Adjust transmission fluid level shown on the dipstick according to the Transmission Fluid Temperature Chart. NOTE: After adding any fluid to the transmission, wait a minimum of 2 minutes for the oil to fully drain from the fill tube into the transmission before rechecking the fluid level. 10. Check transmission for leaks.
2014 | Dodge or Ram Truck | RAM 4500 Chassis Cab Truck 4WD | L6-6.7L DSL Turbo High Output | Fluid - A/T ¦Service and Repair, Procedures: 68RFE Automatic Transmission - Check Oil Level | FLUID LEVEL CHECK Low fluid level can cause a variety of conditions because it allows the pump to take in air along with the fluid. As in any hydraulic system, air bubbles make the fluid spongy, therefore, pressures will be low and build up slowly. Improper filling can also raise the fluid level too high. When the transmission has too much fluid, the geartrain churns up foam and cause the same conditions which occur with a low fluid level. In either case, air bubbles can cause overheating and fluid oxidation, and varnishing. This can interfere with normal valve, clutch, and accumulator operation. Foaming can also result in fluid escaping from the transmission vent where it may be mistaken for a leak. The transmission has a dipstick to check oil level. It is located on the right side of the engine. Be sure to wipe all dirt from dipstick handle before removing. The torque converter fills in both the P (PARK) and N (NEUTRAL) positions. Place the selector lever in P (PARK) to be sure that the fluid level check is accurate. The engine should be running at idle speed for at least one minute, with the vehicle on level ground. At normal operating temperature (approximately 82° C. or 180° F), the fluid level is correct if it is in the HOT region (cross-hatched area) on the oil level indicator. The fluid level will be approximately at the upper COLD hole of the dipstick at 21° C (70° F) fluid temperature. NOTE: - Engine and Transmission should be at normal operating temperature before performing this procedure. After the fluid has been checked, seat the dipstick fully to seal out water and dirt. 1. Start engine and apply parking brake. 2. Shift the transmission into DRIVE for approximately 2 seconds. 3. Shift the transmission into REVERSE for approximately 2 seconds. 4. Shift the transmission into PARK. 5. Hook up scan tool and select transmission. 6. Select sensors. 7. Read the transmission temperature value. 8. Compare the fluid temperature value with the chart. 9. Adjust transmission fluid level shown on the dipstick according to the Transmission Fluid Temperature Chart. NOTE: After adding any fluid to the transmission, wait a minimum of 2 minutes for the oil to fully drain from the fill tube into the transmission before rechecking the fluid level. 10. Check transmission for leaks.
2014 | Dodge or Ram Truck | RAM 4500 Chassis Cab Truck 4WD | L6-6.7L DSL Turbo High Output | Fluid - A/T ¦Service and Repair, Procedures: AS69RC Automatic Transmission - Check Oil Level | FLUID LEVEL CHECK Low fluid level can cause a variety of conditions because it allows the pump to take in air along with the fluid. As in any hydraulic system, air bubbles make the fluid spongy, therefore, pressures will be low and build up slowly. Improper filling can also raise the fluid level too high. When the transmission has too much fluid, the gear train churns up foam and cause the same conditions which occur with a low fluid level. In either case, air bubbles can cause overheating and/or fluid oxidation, and varnishing. This can interfere with normal valve, clutch, and accumulator operation. Foaming can also result in fluid escaping from the transmission vent where it may be mistaken for a leak. After the fluid has been checked, seat the dipstick fully to seal out water and dirt. The transmission has a dipstick to check oil level. Be sure to wipe all dirt from dipstick handle before removing. The torque converter fills in both the P (PARK) and N (NEUTRAL) positions. Place the selector lever in P (PARK) to be sure that the fluid level check is accurate. The engine should be running at idle speed for at least one minute, with the vehicle on level ground. At normal operating temperature (approximately 82° C. or 180° F), the fluid level is correct if it is in the HOT region (cross-hatched area) on the oil level indicator. The fluid level will be approximately at the upper COLD hole of the dipstick at 21° C (70° F) fluid temperature. NOTE: - The engine and transmission should be at normal operating temperature before performing this procedure. Optimum fluid temperature for checking the level should be between 70°C (158°F) and 80°C ( 176°F). 1. Start engine and apply parking brake. 2. Shift the transmission into DRIVE for approximately 2 seconds. 3. Shift the transmission into REVERSE for approximately 2 seconds. 4. Shift the transmission into PARK. 5. Connect the scan tool and select transmission. 6. Select sensors. 7. Read the transmission temperature value. 8. Compare the fluid temperature value with the chart. 9. Adjust transmission fluid level shown on the dipstick according to the Transmission Fluid Temperature Chart. NOTE: After adding any fluid to the transmission, wait a minimum of 2 minutes for the oil to fully drain from the fill tube into the transmission before rechecking the fluid level. 10. Check transmission for leaks.
2014 | Dodge or Ram Truck | RAM 4500 Chassis Cab Truck 4WD | V8-6.4L | Fuel Tank ¦Service and Repair, Procedures: Draining Fuel Tank | DRAINING FUEL TANK Conventional Procedure WARNING: - The fuel system may be under constant fuel pressure even with the engine off. This pressure must be released before servicing the fuel tank. Due to a one-way check valve installed into the fuel fill fitting at the tank, the tank cannot be drained at the fuel fill cap. 1. Perform the fuel system pressure release procedure See: Fuel Pressure Release > Procedures > Fuel System Pressure Release Procedure 2. Disconnect the fuel supply line (2) from the fuel rail See: Fuel Line Coupler > Procedures > Quick Connect Fitting. NOTE: Tool number 8978-2 is used on 5/16" fuel lines while tool number 8531-1 is used on 3/8" fuel lines. 3. Install the appropriate fuel line adapter fitting from the Decay Tool, Fuel 8978A to the fuel supply line. Route the opposite end of this hose to an OSHA approved fuel storage tank such as the John Dow Gas Caddy 320-FC-P30-A or equivalent. 4. Using a diagnostic scan tool, activate the fuel pump until the fuel tank has been evacuated. Alternative Procedure NOTE: - If the electric fuel pump is not operating, the fuel tank must be removed and drained through the fuel pump module opening of the fuel tank. 1. Perform the Fuel System Pressure Release procedure See: Fuel Pressure Release > Procedures > Fuel System Pressure Release Procedure 2. Disconnect and isolate the negative battery cable (1). 3. Raise and support the vehicle. 4. Remove the fuel tank See: Fuel Tank > Removal and Replacement > Fuel Tank - Removal 5. Remove the fuel pump module (1) See: Fuel Tank > Removal and Replacement > Fuel Tank - Removal 6. Position a 3/8" hose into the fuel pump module opening of the fuel tank. 7. Attach the opposite end of this hose to the Fuel Chief Gas Caddy 320-FC-P30-A or an OSHA approved gas caddy. 8. Using the gas caddy, evacuate the fuel tank.
2014 | Dodge or Ram Truck | RAM 4500 Chassis Cab Truck 4WD | V8-6.4L | Steering ¦Service and Repair, Procedures: Power Steering Fluid Level Checking | STANDARD PROCEDURE - POWER STEERING FLUID LEVEL CHECKING WARNING: - Fluid level should be checked with the engine off to prevent personal injury from moving parts. CAUTION: - MOPAR(R) ATF+4 is to be used in the power steering system. No other power steering or automatic transmission fluid is to be used in the system. Damage may result to the power steering pump and system if any other fluid is used, and do not overfill. The power steering fluid level can be viewed on the dipstick attached to the filler cap. There are two ranges listed on the dipstick, COLD and HOT. Before opening power steering system, wipe the reservoir filler cap free of dirt and debris. Remove the cap and check the fluid level on its dipstick. When the fluid is at normal ambient temperature, approximately 21°C to 27°C (70°F to 80°F), the fluid level should read between the minimum and maximum area of the cold range. When the fluid is hot, fluid level is allowed to read up to the highest end of the HOT range. Only add fluid when the vehicle is cold. Use only Mopar(R) ATF+4. Do not overfill the power steering system.
2014 | Dodge or Ram Truck | RAM 4500 Chassis Cab Truck 4WD | V8-6.4L | Power Steering Fluid ¦Service and Repair, Procedures: Power Steering Fluid Level Checking | STANDARD PROCEDURE - POWER STEERING FLUID LEVEL CHECKING WARNING: - Fluid level should be checked with the engine off to prevent personal injury from moving parts. CAUTION: - MOPAR(R) ATF+4 is to be used in the power steering system. No other power steering or automatic transmission fluid is to be used in the system. Damage may result to the power steering pump and system if any other fluid is used, and do not overfill. The power steering fluid level can be viewed on the dipstick attached to the filler cap. There are two ranges listed on the dipstick, COLD and HOT. Before opening power steering system, wipe the reservoir filler cap free of dirt and debris. Remove the cap and check the fluid level on its dipstick. When the fluid is at normal ambient temperature, approximately 21°C to 27°C (70°F to 80°F), the fluid level should read between the minimum and maximum area of the cold range. When the fluid is hot, fluid level is allowed to read up to the highest end of the HOT range. Only add fluid when the vehicle is cold. Use only Mopar(R) ATF+4. Do not overfill the power steering system.
2014 | Dodge or Ram Truck | RAM 4500 Chassis Cab Truck 4WD | V8-6.4L | Automatic Transmission/Transaxle ¦Service and Repair, Procedures: 66RFE Automatic Transmission - Check Oil Level | FLUID LEVEL CHECK Low fluid level can cause a variety of conditions because it allows the pump to take in air along with the fluid. As in any hydraulic system, air bubbles make the fluid spongy, therefore, pressures will be low and build up slowly. Improper filling can also raise the fluid level too high. When the transmission has too much fluid, the geartrain churns up foam and cause the same conditions which occur with a low fluid level. In either case, air bubbles can cause overheating and fluid oxidation, and varnishing. This can interfere with normal valve, clutch, and accumulator operation. Foaming can also result in fluid escaping from the transmission vent where it may be mistaken for a leak. The transmission has a dipstick to check oil level. It is located on the right side of the engine. Be sure to wipe all dirt from dipstick handle before removing. The torque converter fills in both the P (PARK) and N (NEUTRAL) positions. Place the selector lever in P (PARK) to be sure that the fluid level check is accurate. The engine should be running at idle speed for at least one minute, with the vehicle on level ground. At normal operating temperature (approximately 82° C. or 180° F), the fluid level is correct if it is in the HOT region (cross-hatched area) on the oil level indicator. The fluid level will be approximately at the upper COLD hole of the dipstick at 21° C (70° F) fluid temperature. NOTE: - Engine and Transmission should be at normal operating temperature before performing this procedure. After the fluid has been checked, seat the dipstick fully to seal out water and dirt. 1. Start engine and apply parking brake. 2. Shift the transmission into DRIVE for approximately 2 seconds. 3. Shift the transmission into REVERSE for approximately 2 seconds. 4. Shift the transmission into PARK. 5. Hook up scan tool and select transmission. 6. Select sensors. 7. Read the transmission temperature value. 8. Compare the fluid temperature value with the chart. 9. Adjust transmission fluid level shown on the dipstick according to the Transmission Fluid Temperature Chart. NOTE: After adding any fluid to the transmission, wait a minimum of 2 minutes for the oil to fully drain from the fill tube into the transmission before rechecking the fluid level. 10. Check transmission for leaks.
2014 | Dodge or Ram Truck | RAM 4500 Chassis Cab Truck 4WD | V8-6.4L | Fluid - A/T ¦Service and Repair, Procedures: 66RFE Automatic Transmission - Check Oil Level | FLUID LEVEL CHECK Low fluid level can cause a variety of conditions because it allows the pump to take in air along with the fluid. As in any hydraulic system, air bubbles make the fluid spongy, therefore, pressures will be low and build up slowly. Improper filling can also raise the fluid level too high. When the transmission has too much fluid, the geartrain churns up foam and cause the same conditions which occur with a low fluid level. In either case, air bubbles can cause overheating and fluid oxidation, and varnishing. This can interfere with normal valve, clutch, and accumulator operation. Foaming can also result in fluid escaping from the transmission vent where it may be mistaken for a leak. The transmission has a dipstick to check oil level. It is located on the right side of the engine. Be sure to wipe all dirt from dipstick handle before removing. The torque converter fills in both the P (PARK) and N (NEUTRAL) positions. Place the selector lever in P (PARK) to be sure that the fluid level check is accurate. The engine should be running at idle speed for at least one minute, with the vehicle on level ground. At normal operating temperature (approximately 82° C. or 180° F), the fluid level is correct if it is in the HOT region (cross-hatched area) on the oil level indicator. The fluid level will be approximately at the upper COLD hole of the dipstick at 21° C (70° F) fluid temperature. NOTE: - Engine and Transmission should be at normal operating temperature before performing this procedure. After the fluid has been checked, seat the dipstick fully to seal out water and dirt. 1. Start engine and apply parking brake. 2. Shift the transmission into DRIVE for approximately 2 seconds. 3. Shift the transmission into REVERSE for approximately 2 seconds. 4. Shift the transmission into PARK. 5. Hook up scan tool and select transmission. 6. Select sensors. 7. Read the transmission temperature value. 8. Compare the fluid temperature value with the chart. 9. Adjust transmission fluid level shown on the dipstick according to the Transmission Fluid Temperature Chart. NOTE: After adding any fluid to the transmission, wait a minimum of 2 minutes for the oil to fully drain from the fill tube into the transmission before rechecking the fluid level. 10. Check transmission for leaks.
2014 | Dodge or Ram Truck | RAM 4500 Chassis Cab Truck 4WD | V8-6.4L | Fluid - A/T ¦Service and Repair, Procedures: AS66RC Automatic Transmission - Check Oil Level | FLUID LEVEL CHECK Low fluid level can cause a variety of conditions because it allows the pump to take in air along with the fluid. As in any hydraulic system, air bubbles make the fluid spongy, therefore, pressures will be low and build up slowly. Improper filling can also raise the fluid level too high. When the transmission has too much fluid, the gear train churns up foam and cause the same conditions which occur with a low fluid level. In either case, air bubbles can cause overheating and/or fluid oxidation, and varnishing. This can interfere with normal valve, clutch, and accumulator operation. Foaming can also result in fluid escaping from the transmission vent where it may be mistaken for a leak. After the fluid has been checked, seat the dipstick fully to seal out water and dirt. The transmission has a dipstick to check oil level. Be sure to wipe all dirt from dipstick handle before removing. The torque converter fills in both the P (PARK) and N (NEUTRAL) positions. Place the selector lever in P (PARK) to be sure that the fluid level check is accurate. The engine should be running at idle speed for at least one minute, with the vehicle on level ground. At normal operating temperature (approximately 82° C. or 180° F), the fluid level is correct if it is in the HOT region (cross-hatched area) on the oil level indicator. The fluid level will be approximately at the upper COLD hole of the dipstick at 21° C (70° F) fluid temperature. NOTE: - The engine and transmission should be at normal operating temperature before performing this procedure. Optimum fluid temperature for checking the level should be between 70°C (158°F) and 80°C ( 176°F). 1. Start engine and apply parking brake. 2. Shift the transmission into DRIVE for approximately 2 seconds. 3. Shift the transmission into REVERSE for approximately 2 seconds. 4. Shift the transmission into PARK. 5. Connect the scan tool and select transmission. 6. Select sensors. 7. Read the transmission temperature value. 8. Compare the fluid temperature value with the chart. 9. Adjust transmission fluid level shown on the dipstick according to the Transmission Fluid Temperature Chart. NOTE: After adding any fluid to the transmission, wait a minimum of 2 minutes for the oil to fully drain from the fill tube into the transmission before rechecking the fluid level. 10. Check transmission for leaks.
2014 | Dodge or Ram Truck | RAM 5500 Chassis Cab Truck 2WD | L6-6.7L DSL Turbo | Fuel Tank ¦Service and Repair, Procedures: Draining Fuel Tank | DRAINING FUEL TANK Special Tools: NOTE: - Two different procedures may be used to drain fuel tank: using a diagnostic scan tool to activate the fuel pump relay and drain the fuel tank, or remove the fuel pump. Due to a one-way check valve installed into the fuel fill opening fitting at the tank, the tank cannot be drained conventionally at the fill cap. Conventional Procedure 1. Disconnect the fuel supply line quick-connect fitting at the fuel filter . 2. Install the appropriate Fuel Line Adapters/Fitting from the (8978A). Route the opposite end of this hose to an diesel fuel draining station. Using a scan tool, activate the fuel pump and drain the tank until empty. Alternative Procedure NOTE: - If electric fuel pump is not operating, fuel must be drained through fuel fill fitting at tank. Refer to following procedures. 1. Disconnect the negative battery cable. 2. Remove the fuel pump module See: Fuel Tank > Removal and Replacement > Fuel Tank - Removal. 3. After the fuel pump module has been removed, drain fuel tank into an approved diesel fuel draining station.
2014 | Dodge or Ram Truck | RAM 5500 Chassis Cab Truck 2WD | L6-6.7L DSL Turbo | Engine Oil ¦Service and Repair, Procedures: Engine Oil Level Check | ENGINE OIL LEVEL CAUTION: - Do not overfill crankcase with engine oil, oil foaming and oil pressure loss can result. To ensure proper lubrication of an engine, the engine oil must be maintained at an acceptable level. The acceptable oil level is in the SAFE RANGE (3) on the engine oil dipstick. NOTE: - Note: The best time to check the engine oil level is after the engine is at operating temperature and has been turned off (not running) for 30 minutes. 1. Position vehicle on level surface. 2. With engine OFF, allow approximately 30 minutes for oil to settle to bottom of crankcase, remove engine oil dipstick. 3. Wipe dipstick clean. 4. Replace dipstick and verify it is seated in the tube. 5. Remove dipstick, with handle held above the tip, take oil level reading. 6. Add oil only if level is below the SAFE RANGE (1) area on the dipstick. 7. Replace the engine oil dipstick.
2014 | Dodge or Ram Truck | RAM 5500 Chassis Cab Truck 2WD | L6-6.7L DSL Turbo | Steering ¦Service and Repair, Procedures: Power Steering Fluid Level Checking | STANDARD PROCEDURE - POWER STEERING FLUID LEVEL CHECKING WARNING: - Fluid level should be checked with the engine off to prevent personal injury from moving parts. CAUTION: - MOPAR(R) ATF+4 is to be used in the power steering system. No other power steering or automatic transmission fluid is to be used in the system. Damage may result to the power steering pump and system if any other fluid is used, and do not overfill. The power steering fluid level can be viewed on the dipstick attached to the filler cap. There are two ranges listed on the dipstick, COLD and HOT. Before opening power steering system, wipe the reservoir filler cap free of dirt and debris. Remove the cap and check the fluid level on its dipstick. When the fluid is at normal ambient temperature, approximately 21°C to 27°C (70°F to 80°F), the fluid level should read between the minimum and maximum area of the cold range. When the fluid is hot, fluid level is allowed to read up to the highest end of the HOT range. Only add fluid when the vehicle is cold. Use only Mopar(R) ATF+4. Do not overfill the power steering system.
2014 | Dodge or Ram Truck | RAM 5500 Chassis Cab Truck 2WD | L6-6.7L DSL Turbo | Power Steering Fluid ¦Service and Repair, Procedures: Power Steering Fluid Level Checking | STANDARD PROCEDURE - POWER STEERING FLUID LEVEL CHECKING WARNING: - Fluid level should be checked with the engine off to prevent personal injury from moving parts. CAUTION: - MOPAR(R) ATF+4 is to be used in the power steering system. No other power steering or automatic transmission fluid is to be used in the system. Damage may result to the power steering pump and system if any other fluid is used, and do not overfill. The power steering fluid level can be viewed on the dipstick attached to the filler cap. There are two ranges listed on the dipstick, COLD and HOT. Before opening power steering system, wipe the reservoir filler cap free of dirt and debris. Remove the cap and check the fluid level on its dipstick. When the fluid is at normal ambient temperature, approximately 21°C to 27°C (70°F to 80°F), the fluid level should read between the minimum and maximum area of the cold range. When the fluid is hot, fluid level is allowed to read up to the highest end of the HOT range. Only add fluid when the vehicle is cold. Use only Mopar(R) ATF+4. Do not overfill the power steering system.
2014 | Dodge or Ram Truck | RAM 5500 Chassis Cab Truck 2WD | L6-6.7L DSL Turbo | Automatic Transmission/Transaxle ¦Service and Repair, Procedures: 68RFE Automatic Transmission - Check Oil Level | FLUID LEVEL CHECK Low fluid level can cause a variety of conditions because it allows the pump to take in air along with the fluid. As in any hydraulic system, air bubbles make the fluid spongy, therefore, pressures will be low and build up slowly. Improper filling can also raise the fluid level too high. When the transmission has too much fluid, the geartrain churns up foam and cause the same conditions which occur with a low fluid level. In either case, air bubbles can cause overheating and fluid oxidation, and varnishing. This can interfere with normal valve, clutch, and accumulator operation. Foaming can also result in fluid escaping from the transmission vent where it may be mistaken for a leak. The transmission has a dipstick to check oil level. It is located on the right side of the engine. Be sure to wipe all dirt from dipstick handle before removing. The torque converter fills in both the P (PARK) and N (NEUTRAL) positions. Place the selector lever in P (PARK) to be sure that the fluid level check is accurate. The engine should be running at idle speed for at least one minute, with the vehicle on level ground. At normal operating temperature (approximately 82° C. or 180° F), the fluid level is correct if it is in the HOT region (cross-hatched area) on the oil level indicator. The fluid level will be approximately at the upper COLD hole of the dipstick at 21° C (70° F) fluid temperature. NOTE: - Engine and Transmission should be at normal operating temperature before performing this procedure. After the fluid has been checked, seat the dipstick fully to seal out water and dirt. 1. Start engine and apply parking brake. 2. Shift the transmission into DRIVE for approximately 2 seconds. 3. Shift the transmission into REVERSE for approximately 2 seconds. 4. Shift the transmission into PARK. 5. Hook up scan tool and select transmission. 6. Select sensors. 7. Read the transmission temperature value. 8. Compare the fluid temperature value with the chart. 9. Adjust transmission fluid level shown on the dipstick according to the Transmission Fluid Temperature Chart. NOTE: After adding any fluid to the transmission, wait a minimum of 2 minutes for the oil to fully drain from the fill tube into the transmission before rechecking the fluid level. 10. Check transmission for leaks.
2014 | Dodge or Ram Truck | RAM 5500 Chassis Cab Truck 2WD | L6-6.7L DSL Turbo | Automatic Transmission/Transaxle ¦Service and Repair, Procedures: AS69RC Automatic Transmission - Check Oil Level | FLUID LEVEL CHECK Low fluid level can cause a variety of conditions because it allows the pump to take in air along with the fluid. As in any hydraulic system, air bubbles make the fluid spongy, therefore, pressures will be low and build up slowly. Improper filling can also raise the fluid level too high. When the transmission has too much fluid, the gear train churns up foam and cause the same conditions which occur with a low fluid level. In either case, air bubbles can cause overheating and/or fluid oxidation, and varnishing. This can interfere with normal valve, clutch, and accumulator operation. Foaming can also result in fluid escaping from the transmission vent where it may be mistaken for a leak. After the fluid has been checked, seat the dipstick fully to seal out water and dirt. The transmission has a dipstick to check oil level. Be sure to wipe all dirt from dipstick handle before removing. The torque converter fills in both the P (PARK) and N (NEUTRAL) positions. Place the selector lever in P (PARK) to be sure that the fluid level check is accurate. The engine should be running at idle speed for at least one minute, with the vehicle on level ground. At normal operating temperature (approximately 82° C. or 180° F), the fluid level is correct if it is in the HOT region (cross-hatched area) on the oil level indicator. The fluid level will be approximately at the upper COLD hole of the dipstick at 21° C (70° F) fluid temperature. NOTE: - The engine and transmission should be at normal operating temperature before performing this procedure. Optimum fluid temperature for checking the level should be between 70°C (158°F) and 80°C ( 176°F). 1. Start engine and apply parking brake. 2. Shift the transmission into DRIVE for approximately 2 seconds. 3. Shift the transmission into REVERSE for approximately 2 seconds. 4. Shift the transmission into PARK. 5. Connect the scan tool and select transmission. 6. Select sensors. 7. Read the transmission temperature value. 8. Compare the fluid temperature value with the chart. 9. Adjust transmission fluid level shown on the dipstick according to the Transmission Fluid Temperature Chart. NOTE: After adding any fluid to the transmission, wait a minimum of 2 minutes for the oil to fully drain from the fill tube into the transmission before rechecking the fluid level. 10. Check transmission for leaks.
2014 | Dodge or Ram Truck | RAM 5500 Chassis Cab Truck 2WD | L6-6.7L DSL Turbo | Fluid - A/T ¦Service and Repair, Procedures: 68RFE Automatic Transmission - Check Oil Level | FLUID LEVEL CHECK Low fluid level can cause a variety of conditions because it allows the pump to take in air along with the fluid. As in any hydraulic system, air bubbles make the fluid spongy, therefore, pressures will be low and build up slowly. Improper filling can also raise the fluid level too high. When the transmission has too much fluid, the geartrain churns up foam and cause the same conditions which occur with a low fluid level. In either case, air bubbles can cause overheating and fluid oxidation, and varnishing. This can interfere with normal valve, clutch, and accumulator operation. Foaming can also result in fluid escaping from the transmission vent where it may be mistaken for a leak. The transmission has a dipstick to check oil level. It is located on the right side of the engine. Be sure to wipe all dirt from dipstick handle before removing. The torque converter fills in both the P (PARK) and N (NEUTRAL) positions. Place the selector lever in P (PARK) to be sure that the fluid level check is accurate. The engine should be running at idle speed for at least one minute, with the vehicle on level ground. At normal operating temperature (approximately 82° C. or 180° F), the fluid level is correct if it is in the HOT region (cross-hatched area) on the oil level indicator. The fluid level will be approximately at the upper COLD hole of the dipstick at 21° C (70° F) fluid temperature. NOTE: - Engine and Transmission should be at normal operating temperature before performing this procedure. After the fluid has been checked, seat the dipstick fully to seal out water and dirt. 1. Start engine and apply parking brake. 2. Shift the transmission into DRIVE for approximately 2 seconds. 3. Shift the transmission into REVERSE for approximately 2 seconds. 4. Shift the transmission into PARK. 5. Hook up scan tool and select transmission. 6. Select sensors. 7. Read the transmission temperature value. 8. Compare the fluid temperature value with the chart. 9. Adjust transmission fluid level shown on the dipstick according to the Transmission Fluid Temperature Chart. NOTE: After adding any fluid to the transmission, wait a minimum of 2 minutes for the oil to fully drain from the fill tube into the transmission before rechecking the fluid level. 10. Check transmission for leaks.
2014 | Dodge or Ram Truck | RAM 5500 Chassis Cab Truck 2WD | L6-6.7L DSL Turbo | Fluid - A/T ¦Service and Repair, Procedures: AS69RC Automatic Transmission - Check Oil Level | FLUID LEVEL CHECK Low fluid level can cause a variety of conditions because it allows the pump to take in air along with the fluid. As in any hydraulic system, air bubbles make the fluid spongy, therefore, pressures will be low and build up slowly. Improper filling can also raise the fluid level too high. When the transmission has too much fluid, the gear train churns up foam and cause the same conditions which occur with a low fluid level. In either case, air bubbles can cause overheating and/or fluid oxidation, and varnishing. This can interfere with normal valve, clutch, and accumulator operation. Foaming can also result in fluid escaping from the transmission vent where it may be mistaken for a leak. After the fluid has been checked, seat the dipstick fully to seal out water and dirt. The transmission has a dipstick to check oil level. Be sure to wipe all dirt from dipstick handle before removing. The torque converter fills in both the P (PARK) and N (NEUTRAL) positions. Place the selector lever in P (PARK) to be sure that the fluid level check is accurate. The engine should be running at idle speed for at least one minute, with the vehicle on level ground. At normal operating temperature (approximately 82° C. or 180° F), the fluid level is correct if it is in the HOT region (cross-hatched area) on the oil level indicator. The fluid level will be approximately at the upper COLD hole of the dipstick at 21° C (70° F) fluid temperature. NOTE: - The engine and transmission should be at normal operating temperature before performing this procedure. Optimum fluid temperature for checking the level should be between 70°C (158°F) and 80°C ( 176°F). 1. Start engine and apply parking brake. 2. Shift the transmission into DRIVE for approximately 2 seconds. 3. Shift the transmission into REVERSE for approximately 2 seconds. 4. Shift the transmission into PARK. 5. Connect the scan tool and select transmission. 6. Select sensors. 7. Read the transmission temperature value. 8. Compare the fluid temperature value with the chart. 9. Adjust transmission fluid level shown on the dipstick according to the Transmission Fluid Temperature Chart. NOTE: After adding any fluid to the transmission, wait a minimum of 2 minutes for the oil to fully drain from the fill tube into the transmission before rechecking the fluid level. 10. Check transmission for leaks.
2014 | Dodge or Ram Truck | RAM 5500 Chassis Cab Truck 2WD | L6-6.7L DSL Turbo High Output | Fuel Tank ¦Service and Repair, Procedures: Draining Fuel Tank | DRAINING FUEL TANK Special Tools: NOTE: - Two different procedures may be used to drain fuel tank: using a diagnostic scan tool to activate the fuel pump relay and drain the fuel tank, or remove the fuel pump. Due to a one-way check valve installed into the fuel fill opening fitting at the tank, the tank cannot be drained conventionally at the fill cap. Conventional Procedure 1. Disconnect the fuel supply line quick-connect fitting at the fuel filter . 2. Install the appropriate Fuel Line Adapters/Fitting from the (8978A). Route the opposite end of this hose to an diesel fuel draining station. Using a scan tool, activate the fuel pump and drain the tank until empty. Alternative Procedure NOTE: - If electric fuel pump is not operating, fuel must be drained through fuel fill fitting at tank. Refer to following procedures. 1. Disconnect the negative battery cable. 2. Remove the fuel pump module See: Fuel Tank > Removal and Replacement > Fuel Tank - Removal. 3. After the fuel pump module has been removed, drain fuel tank into an approved diesel fuel draining station.
2014 | Dodge or Ram Truck | RAM 5500 Chassis Cab Truck 2WD | L6-6.7L DSL Turbo High Output | Engine Oil ¦Service and Repair, Procedures: Engine Oil Level Check | ENGINE OIL LEVEL CAUTION: - Do not overfill crankcase with engine oil, oil foaming and oil pressure loss can result. To ensure proper lubrication of an engine, the engine oil must be maintained at an acceptable level. The acceptable oil level is in the SAFE RANGE (3) on the engine oil dipstick. NOTE: - Note: The best time to check the engine oil level is after the engine is at operating temperature and has been turned off (not running) for 30 minutes. 1. Position vehicle on level surface. 2. With engine OFF, allow approximately 30 minutes for oil to settle to bottom of crankcase, remove engine oil dipstick. 3. Wipe dipstick clean. 4. Replace dipstick and verify it is seated in the tube. 5. Remove dipstick, with handle held above the tip, take oil level reading. 6. Add oil only if level is below the SAFE RANGE (1) area on the dipstick. 7. Replace the engine oil dipstick.
2014 | Dodge or Ram Truck | RAM 5500 Chassis Cab Truck 2WD | L6-6.7L DSL Turbo High Output | Steering ¦Service and Repair, Procedures: Power Steering Fluid Level Checking | STANDARD PROCEDURE - POWER STEERING FLUID LEVEL CHECKING WARNING: - Fluid level should be checked with the engine off to prevent personal injury from moving parts. CAUTION: - MOPAR(R) ATF+4 is to be used in the power steering system. No other power steering or automatic transmission fluid is to be used in the system. Damage may result to the power steering pump and system if any other fluid is used, and do not overfill. The power steering fluid level can be viewed on the dipstick attached to the filler cap. There are two ranges listed on the dipstick, COLD and HOT. Before opening power steering system, wipe the reservoir filler cap free of dirt and debris. Remove the cap and check the fluid level on its dipstick. When the fluid is at normal ambient temperature, approximately 21°C to 27°C (70°F to 80°F), the fluid level should read between the minimum and maximum area of the cold range. When the fluid is hot, fluid level is allowed to read up to the highest end of the HOT range. Only add fluid when the vehicle is cold. Use only Mopar(R) ATF+4. Do not overfill the power steering system.
2014 | Dodge or Ram Truck | RAM 5500 Chassis Cab Truck 2WD | L6-6.7L DSL Turbo High Output | Power Steering Fluid ¦Service and Repair, Procedures: Power Steering Fluid Level Checking | STANDARD PROCEDURE - POWER STEERING FLUID LEVEL CHECKING WARNING: - Fluid level should be checked with the engine off to prevent personal injury from moving parts. CAUTION: - MOPAR(R) ATF+4 is to be used in the power steering system. No other power steering or automatic transmission fluid is to be used in the system. Damage may result to the power steering pump and system if any other fluid is used, and do not overfill. The power steering fluid level can be viewed on the dipstick attached to the filler cap. There are two ranges listed on the dipstick, COLD and HOT. Before opening power steering system, wipe the reservoir filler cap free of dirt and debris. Remove the cap and check the fluid level on its dipstick. When the fluid is at normal ambient temperature, approximately 21°C to 27°C (70°F to 80°F), the fluid level should read between the minimum and maximum area of the cold range. When the fluid is hot, fluid level is allowed to read up to the highest end of the HOT range. Only add fluid when the vehicle is cold. Use only Mopar(R) ATF+4. Do not overfill the power steering system.
2014 | Dodge or Ram Truck | RAM 5500 Chassis Cab Truck 2WD | L6-6.7L DSL Turbo High Output | Automatic Transmission/Transaxle ¦Service and Repair, Procedures: 68RFE Automatic Transmission - Check Oil Level | FLUID LEVEL CHECK Low fluid level can cause a variety of conditions because it allows the pump to take in air along with the fluid. As in any hydraulic system, air bubbles make the fluid spongy, therefore, pressures will be low and build up slowly. Improper filling can also raise the fluid level too high. When the transmission has too much fluid, the geartrain churns up foam and cause the same conditions which occur with a low fluid level. In either case, air bubbles can cause overheating and fluid oxidation, and varnishing. This can interfere with normal valve, clutch, and accumulator operation. Foaming can also result in fluid escaping from the transmission vent where it may be mistaken for a leak. The transmission has a dipstick to check oil level. It is located on the right side of the engine. Be sure to wipe all dirt from dipstick handle before removing. The torque converter fills in both the P (PARK) and N (NEUTRAL) positions. Place the selector lever in P (PARK) to be sure that the fluid level check is accurate. The engine should be running at idle speed for at least one minute, with the vehicle on level ground. At normal operating temperature (approximately 82° C. or 180° F), the fluid level is correct if it is in the HOT region (cross-hatched area) on the oil level indicator. The fluid level will be approximately at the upper COLD hole of the dipstick at 21° C (70° F) fluid temperature. NOTE: - Engine and Transmission should be at normal operating temperature before performing this procedure. After the fluid has been checked, seat the dipstick fully to seal out water and dirt. 1. Start engine and apply parking brake. 2. Shift the transmission into DRIVE for approximately 2 seconds. 3. Shift the transmission into REVERSE for approximately 2 seconds. 4. Shift the transmission into PARK. 5. Hook up scan tool and select transmission. 6. Select sensors. 7. Read the transmission temperature value. 8. Compare the fluid temperature value with the chart. 9. Adjust transmission fluid level shown on the dipstick according to the Transmission Fluid Temperature Chart. NOTE: After adding any fluid to the transmission, wait a minimum of 2 minutes for the oil to fully drain from the fill tube into the transmission before rechecking the fluid level. 10. Check transmission for leaks.
2014 | Dodge or Ram Truck | RAM 5500 Chassis Cab Truck 2WD | L6-6.7L DSL Turbo High Output | Automatic Transmission/Transaxle ¦Service and Repair, Procedures: AS69RC Automatic Transmission - Check Oil Level | FLUID LEVEL CHECK Low fluid level can cause a variety of conditions because it allows the pump to take in air along with the fluid. As in any hydraulic system, air bubbles make the fluid spongy, therefore, pressures will be low and build up slowly. Improper filling can also raise the fluid level too high. When the transmission has too much fluid, the gear train churns up foam and cause the same conditions which occur with a low fluid level. In either case, air bubbles can cause overheating and/or fluid oxidation, and varnishing. This can interfere with normal valve, clutch, and accumulator operation. Foaming can also result in fluid escaping from the transmission vent where it may be mistaken for a leak. After the fluid has been checked, seat the dipstick fully to seal out water and dirt. The transmission has a dipstick to check oil level. Be sure to wipe all dirt from dipstick handle before removing. The torque converter fills in both the P (PARK) and N (NEUTRAL) positions. Place the selector lever in P (PARK) to be sure that the fluid level check is accurate. The engine should be running at idle speed for at least one minute, with the vehicle on level ground. At normal operating temperature (approximately 82° C. or 180° F), the fluid level is correct if it is in the HOT region (cross-hatched area) on the oil level indicator. The fluid level will be approximately at the upper COLD hole of the dipstick at 21° C (70° F) fluid temperature. NOTE: - The engine and transmission should be at normal operating temperature before performing this procedure. Optimum fluid temperature for checking the level should be between 70°C (158°F) and 80°C ( 176°F). 1. Start engine and apply parking brake. 2. Shift the transmission into DRIVE for approximately 2 seconds. 3. Shift the transmission into REVERSE for approximately 2 seconds. 4. Shift the transmission into PARK. 5. Connect the scan tool and select transmission. 6. Select sensors. 7. Read the transmission temperature value. 8. Compare the fluid temperature value with the chart. 9. Adjust transmission fluid level shown on the dipstick according to the Transmission Fluid Temperature Chart. NOTE: After adding any fluid to the transmission, wait a minimum of 2 minutes for the oil to fully drain from the fill tube into the transmission before rechecking the fluid level. 10. Check transmission for leaks.
2014 | Dodge or Ram Truck | RAM 5500 Chassis Cab Truck 2WD | L6-6.7L DSL Turbo High Output | Fluid - A/T ¦Service and Repair, Procedures: 68RFE Automatic Transmission - Check Oil Level | FLUID LEVEL CHECK Low fluid level can cause a variety of conditions because it allows the pump to take in air along with the fluid. As in any hydraulic system, air bubbles make the fluid spongy, therefore, pressures will be low and build up slowly. Improper filling can also raise the fluid level too high. When the transmission has too much fluid, the geartrain churns up foam and cause the same conditions which occur with a low fluid level. In either case, air bubbles can cause overheating and fluid oxidation, and varnishing. This can interfere with normal valve, clutch, and accumulator operation. Foaming can also result in fluid escaping from the transmission vent where it may be mistaken for a leak. The transmission has a dipstick to check oil level. It is located on the right side of the engine. Be sure to wipe all dirt from dipstick handle before removing. The torque converter fills in both the P (PARK) and N (NEUTRAL) positions. Place the selector lever in P (PARK) to be sure that the fluid level check is accurate. The engine should be running at idle speed for at least one minute, with the vehicle on level ground. At normal operating temperature (approximately 82° C. or 180° F), the fluid level is correct if it is in the HOT region (cross-hatched area) on the oil level indicator. The fluid level will be approximately at the upper COLD hole of the dipstick at 21° C (70° F) fluid temperature. NOTE: - Engine and Transmission should be at normal operating temperature before performing this procedure. After the fluid has been checked, seat the dipstick fully to seal out water and dirt. 1. Start engine and apply parking brake. 2. Shift the transmission into DRIVE for approximately 2 seconds. 3. Shift the transmission into REVERSE for approximately 2 seconds. 4. Shift the transmission into PARK. 5. Hook up scan tool and select transmission. 6. Select sensors. 7. Read the transmission temperature value. 8. Compare the fluid temperature value with the chart. 9. Adjust transmission fluid level shown on the dipstick according to the Transmission Fluid Temperature Chart. NOTE: After adding any fluid to the transmission, wait a minimum of 2 minutes for the oil to fully drain from the fill tube into the transmission before rechecking the fluid level. 10. Check transmission for leaks.
2014 | Dodge or Ram Truck | RAM 5500 Chassis Cab Truck 2WD | L6-6.7L DSL Turbo High Output | Fluid - A/T ¦Service and Repair, Procedures: AS69RC Automatic Transmission - Check Oil Level | FLUID LEVEL CHECK Low fluid level can cause a variety of conditions because it allows the pump to take in air along with the fluid. As in any hydraulic system, air bubbles make the fluid spongy, therefore, pressures will be low and build up slowly. Improper filling can also raise the fluid level too high. When the transmission has too much fluid, the gear train churns up foam and cause the same conditions which occur with a low fluid level. In either case, air bubbles can cause overheating and/or fluid oxidation, and varnishing. This can interfere with normal valve, clutch, and accumulator operation. Foaming can also result in fluid escaping from the transmission vent where it may be mistaken for a leak. After the fluid has been checked, seat the dipstick fully to seal out water and dirt. The transmission has a dipstick to check oil level. Be sure to wipe all dirt from dipstick handle before removing. The torque converter fills in both the P (PARK) and N (NEUTRAL) positions. Place the selector lever in P (PARK) to be sure that the fluid level check is accurate. The engine should be running at idle speed for at least one minute, with the vehicle on level ground. At normal operating temperature (approximately 82° C. or 180° F), the fluid level is correct if it is in the HOT region (cross-hatched area) on the oil level indicator. The fluid level will be approximately at the upper COLD hole of the dipstick at 21° C (70° F) fluid temperature. NOTE: - The engine and transmission should be at normal operating temperature before performing this procedure. Optimum fluid temperature for checking the level should be between 70°C (158°F) and 80°C ( 176°F). 1. Start engine and apply parking brake. 2. Shift the transmission into DRIVE for approximately 2 seconds. 3. Shift the transmission into REVERSE for approximately 2 seconds. 4. Shift the transmission into PARK. 5. Connect the scan tool and select transmission. 6. Select sensors. 7. Read the transmission temperature value. 8. Compare the fluid temperature value with the chart. 9. Adjust transmission fluid level shown on the dipstick according to the Transmission Fluid Temperature Chart. NOTE: After adding any fluid to the transmission, wait a minimum of 2 minutes for the oil to fully drain from the fill tube into the transmission before rechecking the fluid level. 10. Check transmission for leaks.
2014 | Dodge or Ram Truck | RAM 5500 Chassis Cab Truck 2WD | V8-6.4L | Fuel Tank ¦Service and Repair, Procedures: Draining Fuel Tank | DRAINING FUEL TANK Conventional Procedure WARNING: - The fuel system may be under constant fuel pressure even with the engine off. This pressure must be released before servicing the fuel tank. Due to a one-way check valve installed into the fuel fill fitting at the tank, the tank cannot be drained at the fuel fill cap. 1. Perform the fuel system pressure release procedure See: Fuel Pressure Release > Procedures > Fuel System Pressure Release Procedure 2. Disconnect the fuel supply line (2) from the fuel rail See: Fuel Line Coupler > Procedures > Quick Connect Fitting. NOTE: Tool number 8978-2 is used on 5/16" fuel lines while tool number 8531-1 is used on 3/8" fuel lines. 3. Install the appropriate fuel line adapter fitting from the Decay Tool, Fuel 8978A to the fuel supply line. Route the opposite end of this hose to an OSHA approved fuel storage tank such as the John Dow Gas Caddy 320-FC-P30-A or equivalent. 4. Using a diagnostic scan tool, activate the fuel pump until the fuel tank has been evacuated. Alternative Procedure NOTE: - If the electric fuel pump is not operating, the fuel tank must be removed and drained through the fuel pump module opening of the fuel tank. 1. Perform the Fuel System Pressure Release procedure See: Fuel Pressure Release > Procedures > Fuel System Pressure Release Procedure 2. Disconnect and isolate the negative battery cable (1). 3. Raise and support the vehicle. 4. Remove the fuel tank See: Fuel Tank > Removal and Replacement > Fuel Tank - Removal 5. Remove the fuel pump module (1) See: Fuel Tank > Removal and Replacement > Fuel Tank - Removal 6. Position a 3/8" hose into the fuel pump module opening of the fuel tank. 7. Attach the opposite end of this hose to the Fuel Chief Gas Caddy 320-FC-P30-A or an OSHA approved gas caddy. 8. Using the gas caddy, evacuate the fuel tank.
2014 | Dodge or Ram Truck | RAM 5500 Chassis Cab Truck 2WD | V8-6.4L | Steering ¦Service and Repair, Procedures: Power Steering Fluid Level Checking | STANDARD PROCEDURE - POWER STEERING FLUID LEVEL CHECKING WARNING: - Fluid level should be checked with the engine off to prevent personal injury from moving parts. CAUTION: - MOPAR(R) ATF+4 is to be used in the power steering system. No other power steering or automatic transmission fluid is to be used in the system. Damage may result to the power steering pump and system if any other fluid is used, and do not overfill. The power steering fluid level can be viewed on the dipstick attached to the filler cap. There are two ranges listed on the dipstick, COLD and HOT. Before opening power steering system, wipe the reservoir filler cap free of dirt and debris. Remove the cap and check the fluid level on its dipstick. When the fluid is at normal ambient temperature, approximately 21°C to 27°C (70°F to 80°F), the fluid level should read between the minimum and maximum area of the cold range. When the fluid is hot, fluid level is allowed to read up to the highest end of the HOT range. Only add fluid when the vehicle is cold. Use only Mopar(R) ATF+4. Do not overfill the power steering system.
2014 | Dodge or Ram Truck | RAM 5500 Chassis Cab Truck 2WD | V8-6.4L | Power Steering Fluid ¦Service and Repair, Procedures: Power Steering Fluid Level Checking | STANDARD PROCEDURE - POWER STEERING FLUID LEVEL CHECKING WARNING: - Fluid level should be checked with the engine off to prevent personal injury from moving parts. CAUTION: - MOPAR(R) ATF+4 is to be used in the power steering system. No other power steering or automatic transmission fluid is to be used in the system. Damage may result to the power steering pump and system if any other fluid is used, and do not overfill. The power steering fluid level can be viewed on the dipstick attached to the filler cap. There are two ranges listed on the dipstick, COLD and HOT. Before opening power steering system, wipe the reservoir filler cap free of dirt and debris. Remove the cap and check the fluid level on its dipstick. When the fluid is at normal ambient temperature, approximately 21°C to 27°C (70°F to 80°F), the fluid level should read between the minimum and maximum area of the cold range. When the fluid is hot, fluid level is allowed to read up to the highest end of the HOT range. Only add fluid when the vehicle is cold. Use only Mopar(R) ATF+4. Do not overfill the power steering system.
2014 | Dodge or Ram Truck | RAM 5500 Chassis Cab Truck 2WD | V8-6.4L | Automatic Transmission/Transaxle ¦Service and Repair, Procedures: 66RFE Automatic Transmission - Check Oil Level | FLUID LEVEL CHECK Low fluid level can cause a variety of conditions because it allows the pump to take in air along with the fluid. As in any hydraulic system, air bubbles make the fluid spongy, therefore, pressures will be low and build up slowly. Improper filling can also raise the fluid level too high. When the transmission has too much fluid, the geartrain churns up foam and cause the same conditions which occur with a low fluid level. In either case, air bubbles can cause overheating and fluid oxidation, and varnishing. This can interfere with normal valve, clutch, and accumulator operation. Foaming can also result in fluid escaping from the transmission vent where it may be mistaken for a leak. The transmission has a dipstick to check oil level. It is located on the right side of the engine. Be sure to wipe all dirt from dipstick handle before removing. The torque converter fills in both the P (PARK) and N (NEUTRAL) positions. Place the selector lever in P (PARK) to be sure that the fluid level check is accurate. The engine should be running at idle speed for at least one minute, with the vehicle on level ground. At normal operating temperature (approximately 82° C. or 180° F), the fluid level is correct if it is in the HOT region (cross-hatched area) on the oil level indicator. The fluid level will be approximately at the upper COLD hole of the dipstick at 21° C (70° F) fluid temperature. NOTE: - Engine and Transmission should be at normal operating temperature before performing this procedure. After the fluid has been checked, seat the dipstick fully to seal out water and dirt. 1. Start engine and apply parking brake. 2. Shift the transmission into DRIVE for approximately 2 seconds. 3. Shift the transmission into REVERSE for approximately 2 seconds. 4. Shift the transmission into PARK. 5. Hook up scan tool and select transmission. 6. Select sensors. 7. Read the transmission temperature value. 8. Compare the fluid temperature value with the chart. 9. Adjust transmission fluid level shown on the dipstick according to the Transmission Fluid Temperature Chart. NOTE: After adding any fluid to the transmission, wait a minimum of 2 minutes for the oil to fully drain from the fill tube into the transmission before rechecking the fluid level. 10. Check transmission for leaks.
2014 | Dodge or Ram Truck | RAM 5500 Chassis Cab Truck 2WD | V8-6.4L | Fluid - A/T ¦Service and Repair, Procedures: 66RFE Automatic Transmission - Check Oil Level | FLUID LEVEL CHECK Low fluid level can cause a variety of conditions because it allows the pump to take in air along with the fluid. As in any hydraulic system, air bubbles make the fluid spongy, therefore, pressures will be low and build up slowly. Improper filling can also raise the fluid level too high. When the transmission has too much fluid, the geartrain churns up foam and cause the same conditions which occur with a low fluid level. In either case, air bubbles can cause overheating and fluid oxidation, and varnishing. This can interfere with normal valve, clutch, and accumulator operation. Foaming can also result in fluid escaping from the transmission vent where it may be mistaken for a leak. The transmission has a dipstick to check oil level. It is located on the right side of the engine. Be sure to wipe all dirt from dipstick handle before removing. The torque converter fills in both the P (PARK) and N (NEUTRAL) positions. Place the selector lever in P (PARK) to be sure that the fluid level check is accurate. The engine should be running at idle speed for at least one minute, with the vehicle on level ground. At normal operating temperature (approximately 82° C. or 180° F), the fluid level is correct if it is in the HOT region (cross-hatched area) on the oil level indicator. The fluid level will be approximately at the upper COLD hole of the dipstick at 21° C (70° F) fluid temperature. NOTE: - Engine and Transmission should be at normal operating temperature before performing this procedure. After the fluid has been checked, seat the dipstick fully to seal out water and dirt. 1. Start engine and apply parking brake. 2. Shift the transmission into DRIVE for approximately 2 seconds. 3. Shift the transmission into REVERSE for approximately 2 seconds. 4. Shift the transmission into PARK. 5. Hook up scan tool and select transmission. 6. Select sensors. 7. Read the transmission temperature value. 8. Compare the fluid temperature value with the chart. 9. Adjust transmission fluid level shown on the dipstick according to the Transmission Fluid Temperature Chart. NOTE: After adding any fluid to the transmission, wait a minimum of 2 minutes for the oil to fully drain from the fill tube into the transmission before rechecking the fluid level. 10. Check transmission for leaks.
2014 | Dodge or Ram Truck | RAM 5500 Chassis Cab Truck 2WD | V8-6.4L | Fluid - A/T ¦Service and Repair, Procedures: AS66RC Automatic Transmission - Check Oil Level | FLUID LEVEL CHECK Low fluid level can cause a variety of conditions because it allows the pump to take in air along with the fluid. As in any hydraulic system, air bubbles make the fluid spongy, therefore, pressures will be low and build up slowly. Improper filling can also raise the fluid level too high. When the transmission has too much fluid, the gear train churns up foam and cause the same conditions which occur with a low fluid level. In either case, air bubbles can cause overheating and/or fluid oxidation, and varnishing. This can interfere with normal valve, clutch, and accumulator operation. Foaming can also result in fluid escaping from the transmission vent where it may be mistaken for a leak. After the fluid has been checked, seat the dipstick fully to seal out water and dirt. The transmission has a dipstick to check oil level. Be sure to wipe all dirt from dipstick handle before removing. The torque converter fills in both the P (PARK) and N (NEUTRAL) positions. Place the selector lever in P (PARK) to be sure that the fluid level check is accurate. The engine should be running at idle speed for at least one minute, with the vehicle on level ground. At normal operating temperature (approximately 82° C. or 180° F), the fluid level is correct if it is in the HOT region (cross-hatched area) on the oil level indicator. The fluid level will be approximately at the upper COLD hole of the dipstick at 21° C (70° F) fluid temperature. NOTE: - The engine and transmission should be at normal operating temperature before performing this procedure. Optimum fluid temperature for checking the level should be between 70°C (158°F) and 80°C ( 176°F). 1. Start engine and apply parking brake. 2. Shift the transmission into DRIVE for approximately 2 seconds. 3. Shift the transmission into REVERSE for approximately 2 seconds. 4. Shift the transmission into PARK. 5. Connect the scan tool and select transmission. 6. Select sensors. 7. Read the transmission temperature value. 8. Compare the fluid temperature value with the chart. 9. Adjust transmission fluid level shown on the dipstick according to the Transmission Fluid Temperature Chart. NOTE: After adding any fluid to the transmission, wait a minimum of 2 minutes for the oil to fully drain from the fill tube into the transmission before rechecking the fluid level. 10. Check transmission for leaks.
2014 | Dodge or Ram Truck | RAM 5500 Chassis Cab Truck 4WD | L6-6.7L DSL Turbo | Fuel Tank ¦Service and Repair, Procedures: Draining Fuel Tank | DRAINING FUEL TANK Special Tools: NOTE: - Two different procedures may be used to drain fuel tank: using a diagnostic scan tool to activate the fuel pump relay and drain the fuel tank, or remove the fuel pump. Due to a one-way check valve installed into the fuel fill opening fitting at the tank, the tank cannot be drained conventionally at the fill cap. Conventional Procedure 1. Disconnect the fuel supply line quick-connect fitting at the fuel filter . 2. Install the appropriate Fuel Line Adapters/Fitting from the (8978A). Route the opposite end of this hose to an diesel fuel draining station. Using a scan tool, activate the fuel pump and drain the tank until empty. Alternative Procedure NOTE: - If electric fuel pump is not operating, fuel must be drained through fuel fill fitting at tank. Refer to following procedures. 1. Disconnect the negative battery cable. 2. Remove the fuel pump module See: Fuel Tank > Removal and Replacement > Fuel Tank - Removal. 3. After the fuel pump module has been removed, drain fuel tank into an approved diesel fuel draining station.
2014 | Dodge or Ram Truck | RAM 5500 Chassis Cab Truck 4WD | L6-6.7L DSL Turbo | Engine Oil ¦Service and Repair, Procedures: Engine Oil Level Check | ENGINE OIL LEVEL CAUTION: - Do not overfill crankcase with engine oil, oil foaming and oil pressure loss can result. To ensure proper lubrication of an engine, the engine oil must be maintained at an acceptable level. The acceptable oil level is in the SAFE RANGE (3) on the engine oil dipstick. NOTE: - Note: The best time to check the engine oil level is after the engine is at operating temperature and has been turned off (not running) for 30 minutes. 1. Position vehicle on level surface. 2. With engine OFF, allow approximately 30 minutes for oil to settle to bottom of crankcase, remove engine oil dipstick. 3. Wipe dipstick clean. 4. Replace dipstick and verify it is seated in the tube. 5. Remove dipstick, with handle held above the tip, take oil level reading. 6. Add oil only if level is below the SAFE RANGE (1) area on the dipstick. 7. Replace the engine oil dipstick.
2014 | Dodge or Ram Truck | RAM 5500 Chassis Cab Truck 4WD | L6-6.7L DSL Turbo | Steering ¦Service and Repair, Procedures: Power Steering Fluid Level Checking | STANDARD PROCEDURE - POWER STEERING FLUID LEVEL CHECKING WARNING: - Fluid level should be checked with the engine off to prevent personal injury from moving parts. CAUTION: - MOPAR(R) ATF+4 is to be used in the power steering system. No other power steering or automatic transmission fluid is to be used in the system. Damage may result to the power steering pump and system if any other fluid is used, and do not overfill. The power steering fluid level can be viewed on the dipstick attached to the filler cap. There are two ranges listed on the dipstick, COLD and HOT. Before opening power steering system, wipe the reservoir filler cap free of dirt and debris. Remove the cap and check the fluid level on its dipstick. When the fluid is at normal ambient temperature, approximately 21°C to 27°C (70°F to 80°F), the fluid level should read between the minimum and maximum area of the cold range. When the fluid is hot, fluid level is allowed to read up to the highest end of the HOT range. Only add fluid when the vehicle is cold. Use only Mopar(R) ATF+4. Do not overfill the power steering system.
2014 | Dodge or Ram Truck | RAM 5500 Chassis Cab Truck 4WD | L6-6.7L DSL Turbo | Power Steering Fluid ¦Service and Repair, Procedures: Power Steering Fluid Level Checking | STANDARD PROCEDURE - POWER STEERING FLUID LEVEL CHECKING WARNING: - Fluid level should be checked with the engine off to prevent personal injury from moving parts. CAUTION: - MOPAR(R) ATF+4 is to be used in the power steering system. No other power steering or automatic transmission fluid is to be used in the system. Damage may result to the power steering pump and system if any other fluid is used, and do not overfill. The power steering fluid level can be viewed on the dipstick attached to the filler cap. There are two ranges listed on the dipstick, COLD and HOT. Before opening power steering system, wipe the reservoir filler cap free of dirt and debris. Remove the cap and check the fluid level on its dipstick. When the fluid is at normal ambient temperature, approximately 21°C to 27°C (70°F to 80°F), the fluid level should read between the minimum and maximum area of the cold range. When the fluid is hot, fluid level is allowed to read up to the highest end of the HOT range. Only add fluid when the vehicle is cold. Use only Mopar(R) ATF+4. Do not overfill the power steering system.
2014 | Dodge or Ram Truck | RAM 5500 Chassis Cab Truck 4WD | L6-6.7L DSL Turbo | Automatic Transmission/Transaxle ¦Service and Repair, Procedures: 68RFE Automatic Transmission - Check Oil Level | FLUID LEVEL CHECK Low fluid level can cause a variety of conditions because it allows the pump to take in air along with the fluid. As in any hydraulic system, air bubbles make the fluid spongy, therefore, pressures will be low and build up slowly. Improper filling can also raise the fluid level too high. When the transmission has too much fluid, the geartrain churns up foam and cause the same conditions which occur with a low fluid level. In either case, air bubbles can cause overheating and fluid oxidation, and varnishing. This can interfere with normal valve, clutch, and accumulator operation. Foaming can also result in fluid escaping from the transmission vent where it may be mistaken for a leak. The transmission has a dipstick to check oil level. It is located on the right side of the engine. Be sure to wipe all dirt from dipstick handle before removing. The torque converter fills in both the P (PARK) and N (NEUTRAL) positions. Place the selector lever in P (PARK) to be sure that the fluid level check is accurate. The engine should be running at idle speed for at least one minute, with the vehicle on level ground. At normal operating temperature (approximately 82° C. or 180° F), the fluid level is correct if it is in the HOT region (cross-hatched area) on the oil level indicator. The fluid level will be approximately at the upper COLD hole of the dipstick at 21° C (70° F) fluid temperature. NOTE: - Engine and Transmission should be at normal operating temperature before performing this procedure. After the fluid has been checked, seat the dipstick fully to seal out water and dirt. 1. Start engine and apply parking brake. 2. Shift the transmission into DRIVE for approximately 2 seconds. 3. Shift the transmission into REVERSE for approximately 2 seconds. 4. Shift the transmission into PARK. 5. Hook up scan tool and select transmission. 6. Select sensors. 7. Read the transmission temperature value. 8. Compare the fluid temperature value with the chart. 9. Adjust transmission fluid level shown on the dipstick according to the Transmission Fluid Temperature Chart. NOTE: After adding any fluid to the transmission, wait a minimum of 2 minutes for the oil to fully drain from the fill tube into the transmission before rechecking the fluid level. 10. Check transmission for leaks.
2014 | Dodge or Ram Truck | RAM 5500 Chassis Cab Truck 4WD | L6-6.7L DSL Turbo | Automatic Transmission/Transaxle ¦Service and Repair, Procedures: AS69RC Automatic Transmission - Check Oil Level | FLUID LEVEL CHECK Low fluid level can cause a variety of conditions because it allows the pump to take in air along with the fluid. As in any hydraulic system, air bubbles make the fluid spongy, therefore, pressures will be low and build up slowly. Improper filling can also raise the fluid level too high. When the transmission has too much fluid, the gear train churns up foam and cause the same conditions which occur with a low fluid level. In either case, air bubbles can cause overheating and/or fluid oxidation, and varnishing. This can interfere with normal valve, clutch, and accumulator operation. Foaming can also result in fluid escaping from the transmission vent where it may be mistaken for a leak. After the fluid has been checked, seat the dipstick fully to seal out water and dirt. The transmission has a dipstick to check oil level. Be sure to wipe all dirt from dipstick handle before removing. The torque converter fills in both the P (PARK) and N (NEUTRAL) positions. Place the selector lever in P (PARK) to be sure that the fluid level check is accurate. The engine should be running at idle speed for at least one minute, with the vehicle on level ground. At normal operating temperature (approximately 82° C. or 180° F), the fluid level is correct if it is in the HOT region (cross-hatched area) on the oil level indicator. The fluid level will be approximately at the upper COLD hole of the dipstick at 21° C (70° F) fluid temperature. NOTE: - The engine and transmission should be at normal operating temperature before performing this procedure. Optimum fluid temperature for checking the level should be between 70°C (158°F) and 80°C ( 176°F). 1. Start engine and apply parking brake. 2. Shift the transmission into DRIVE for approximately 2 seconds. 3. Shift the transmission into REVERSE for approximately 2 seconds. 4. Shift the transmission into PARK. 5. Connect the scan tool and select transmission. 6. Select sensors. 7. Read the transmission temperature value. 8. Compare the fluid temperature value with the chart. 9. Adjust transmission fluid level shown on the dipstick according to the Transmission Fluid Temperature Chart. NOTE: After adding any fluid to the transmission, wait a minimum of 2 minutes for the oil to fully drain from the fill tube into the transmission before rechecking the fluid level. 10. Check transmission for leaks.
2014 | Dodge or Ram Truck | RAM 5500 Chassis Cab Truck 4WD | L6-6.7L DSL Turbo | Fluid - A/T ¦Service and Repair, Procedures: 68RFE Automatic Transmission - Check Oil Level | FLUID LEVEL CHECK Low fluid level can cause a variety of conditions because it allows the pump to take in air along with the fluid. As in any hydraulic system, air bubbles make the fluid spongy, therefore, pressures will be low and build up slowly. Improper filling can also raise the fluid level too high. When the transmission has too much fluid, the geartrain churns up foam and cause the same conditions which occur with a low fluid level. In either case, air bubbles can cause overheating and fluid oxidation, and varnishing. This can interfere with normal valve, clutch, and accumulator operation. Foaming can also result in fluid escaping from the transmission vent where it may be mistaken for a leak. The transmission has a dipstick to check oil level. It is located on the right side of the engine. Be sure to wipe all dirt from dipstick handle before removing. The torque converter fills in both the P (PARK) and N (NEUTRAL) positions. Place the selector lever in P (PARK) to be sure that the fluid level check is accurate. The engine should be running at idle speed for at least one minute, with the vehicle on level ground. At normal operating temperature (approximately 82° C. or 180° F), the fluid level is correct if it is in the HOT region (cross-hatched area) on the oil level indicator. The fluid level will be approximately at the upper COLD hole of the dipstick at 21° C (70° F) fluid temperature. NOTE: - Engine and Transmission should be at normal operating temperature before performing this procedure. After the fluid has been checked, seat the dipstick fully to seal out water and dirt. 1. Start engine and apply parking brake. 2. Shift the transmission into DRIVE for approximately 2 seconds. 3. Shift the transmission into REVERSE for approximately 2 seconds. 4. Shift the transmission into PARK. 5. Hook up scan tool and select transmission. 6. Select sensors. 7. Read the transmission temperature value. 8. Compare the fluid temperature value with the chart. 9. Adjust transmission fluid level shown on the dipstick according to the Transmission Fluid Temperature Chart. NOTE: After adding any fluid to the transmission, wait a minimum of 2 minutes for the oil to fully drain from the fill tube into the transmission before rechecking the fluid level. 10. Check transmission for leaks.
2014 | Dodge or Ram Truck | RAM 5500 Chassis Cab Truck 4WD | L6-6.7L DSL Turbo | Fluid - A/T ¦Service and Repair, Procedures: AS69RC Automatic Transmission - Check Oil Level | FLUID LEVEL CHECK Low fluid level can cause a variety of conditions because it allows the pump to take in air along with the fluid. As in any hydraulic system, air bubbles make the fluid spongy, therefore, pressures will be low and build up slowly. Improper filling can also raise the fluid level too high. When the transmission has too much fluid, the gear train churns up foam and cause the same conditions which occur with a low fluid level. In either case, air bubbles can cause overheating and/or fluid oxidation, and varnishing. This can interfere with normal valve, clutch, and accumulator operation. Foaming can also result in fluid escaping from the transmission vent where it may be mistaken for a leak. After the fluid has been checked, seat the dipstick fully to seal out water and dirt. The transmission has a dipstick to check oil level. Be sure to wipe all dirt from dipstick handle before removing. The torque converter fills in both the P (PARK) and N (NEUTRAL) positions. Place the selector lever in P (PARK) to be sure that the fluid level check is accurate. The engine should be running at idle speed for at least one minute, with the vehicle on level ground. At normal operating temperature (approximately 82° C. or 180° F), the fluid level is correct if it is in the HOT region (cross-hatched area) on the oil level indicator. The fluid level will be approximately at the upper COLD hole of the dipstick at 21° C (70° F) fluid temperature. NOTE: - The engine and transmission should be at normal operating temperature before performing this procedure. Optimum fluid temperature for checking the level should be between 70°C (158°F) and 80°C ( 176°F). 1. Start engine and apply parking brake. 2. Shift the transmission into DRIVE for approximately 2 seconds. 3. Shift the transmission into REVERSE for approximately 2 seconds. 4. Shift the transmission into PARK. 5. Connect the scan tool and select transmission. 6. Select sensors. 7. Read the transmission temperature value. 8. Compare the fluid temperature value with the chart. 9. Adjust transmission fluid level shown on the dipstick according to the Transmission Fluid Temperature Chart. NOTE: After adding any fluid to the transmission, wait a minimum of 2 minutes for the oil to fully drain from the fill tube into the transmission before rechecking the fluid level. 10. Check transmission for leaks.
2014 | Dodge or Ram Truck | RAM 5500 Chassis Cab Truck 4WD | L6-6.7L DSL Turbo High Output | Fuel Tank ¦Service and Repair, Procedures: Draining Fuel Tank | DRAINING FUEL TANK Special Tools: NOTE: - Two different procedures may be used to drain fuel tank: using a diagnostic scan tool to activate the fuel pump relay and drain the fuel tank, or remove the fuel pump. Due to a one-way check valve installed into the fuel fill opening fitting at the tank, the tank cannot be drained conventionally at the fill cap. Conventional Procedure 1. Disconnect the fuel supply line quick-connect fitting at the fuel filter . 2. Install the appropriate Fuel Line Adapters/Fitting from the (8978A). Route the opposite end of this hose to an diesel fuel draining station. Using a scan tool, activate the fuel pump and drain the tank until empty. Alternative Procedure NOTE: - If electric fuel pump is not operating, fuel must be drained through fuel fill fitting at tank. Refer to following procedures. 1. Disconnect the negative battery cable. 2. Remove the fuel pump module See: Fuel Tank > Removal and Replacement > Fuel Tank - Removal. 3. After the fuel pump module has been removed, drain fuel tank into an approved diesel fuel draining station.
2014 | Dodge or Ram Truck | RAM 5500 Chassis Cab Truck 4WD | L6-6.7L DSL Turbo High Output | Engine Oil ¦Service and Repair, Procedures: Engine Oil Level Check | ENGINE OIL LEVEL CAUTION: - Do not overfill crankcase with engine oil, oil foaming and oil pressure loss can result. To ensure proper lubrication of an engine, the engine oil must be maintained at an acceptable level. The acceptable oil level is in the SAFE RANGE (3) on the engine oil dipstick. NOTE: - Note: The best time to check the engine oil level is after the engine is at operating temperature and has been turned off (not running) for 30 minutes. 1. Position vehicle on level surface. 2. With engine OFF, allow approximately 30 minutes for oil to settle to bottom of crankcase, remove engine oil dipstick. 3. Wipe dipstick clean. 4. Replace dipstick and verify it is seated in the tube. 5. Remove dipstick, with handle held above the tip, take oil level reading. 6. Add oil only if level is below the SAFE RANGE (1) area on the dipstick. 7. Replace the engine oil dipstick.
2014 | Dodge or Ram Truck | RAM 5500 Chassis Cab Truck 4WD | L6-6.7L DSL Turbo High Output | Steering ¦Service and Repair, Procedures: Power Steering Fluid Level Checking | STANDARD PROCEDURE - POWER STEERING FLUID LEVEL CHECKING WARNING: - Fluid level should be checked with the engine off to prevent personal injury from moving parts. CAUTION: - MOPAR(R) ATF+4 is to be used in the power steering system. No other power steering or automatic transmission fluid is to be used in the system. Damage may result to the power steering pump and system if any other fluid is used, and do not overfill. The power steering fluid level can be viewed on the dipstick attached to the filler cap. There are two ranges listed on the dipstick, COLD and HOT. Before opening power steering system, wipe the reservoir filler cap free of dirt and debris. Remove the cap and check the fluid level on its dipstick. When the fluid is at normal ambient temperature, approximately 21°C to 27°C (70°F to 80°F), the fluid level should read between the minimum and maximum area of the cold range. When the fluid is hot, fluid level is allowed to read up to the highest end of the HOT range. Only add fluid when the vehicle is cold. Use only Mopar(R) ATF+4. Do not overfill the power steering system.
2014 | Dodge or Ram Truck | RAM 5500 Chassis Cab Truck 4WD | L6-6.7L DSL Turbo High Output | Power Steering Fluid ¦Service and Repair, Procedures: Power Steering Fluid Level Checking | STANDARD PROCEDURE - POWER STEERING FLUID LEVEL CHECKING WARNING: - Fluid level should be checked with the engine off to prevent personal injury from moving parts. CAUTION: - MOPAR(R) ATF+4 is to be used in the power steering system. No other power steering or automatic transmission fluid is to be used in the system. Damage may result to the power steering pump and system if any other fluid is used, and do not overfill. The power steering fluid level can be viewed on the dipstick attached to the filler cap. There are two ranges listed on the dipstick, COLD and HOT. Before opening power steering system, wipe the reservoir filler cap free of dirt and debris. Remove the cap and check the fluid level on its dipstick. When the fluid is at normal ambient temperature, approximately 21°C to 27°C (70°F to 80°F), the fluid level should read between the minimum and maximum area of the cold range. When the fluid is hot, fluid level is allowed to read up to the highest end of the HOT range. Only add fluid when the vehicle is cold. Use only Mopar(R) ATF+4. Do not overfill the power steering system.
2014 | Dodge or Ram Truck | RAM 5500 Chassis Cab Truck 4WD | L6-6.7L DSL Turbo High Output | Automatic Transmission/Transaxle ¦Service and Repair, Procedures: 68RFE Automatic Transmission - Check Oil Level | FLUID LEVEL CHECK Low fluid level can cause a variety of conditions because it allows the pump to take in air along with the fluid. As in any hydraulic system, air bubbles make the fluid spongy, therefore, pressures will be low and build up slowly. Improper filling can also raise the fluid level too high. When the transmission has too much fluid, the geartrain churns up foam and cause the same conditions which occur with a low fluid level. In either case, air bubbles can cause overheating and fluid oxidation, and varnishing. This can interfere with normal valve, clutch, and accumulator operation. Foaming can also result in fluid escaping from the transmission vent where it may be mistaken for a leak. The transmission has a dipstick to check oil level. It is located on the right side of the engine. Be sure to wipe all dirt from dipstick handle before removing. The torque converter fills in both the P (PARK) and N (NEUTRAL) positions. Place the selector lever in P (PARK) to be sure that the fluid level check is accurate. The engine should be running at idle speed for at least one minute, with the vehicle on level ground. At normal operating temperature (approximately 82° C. or 180° F), the fluid level is correct if it is in the HOT region (cross-hatched area) on the oil level indicator. The fluid level will be approximately at the upper COLD hole of the dipstick at 21° C (70° F) fluid temperature. NOTE: - Engine and Transmission should be at normal operating temperature before performing this procedure. After the fluid has been checked, seat the dipstick fully to seal out water and dirt. 1. Start engine and apply parking brake. 2. Shift the transmission into DRIVE for approximately 2 seconds. 3. Shift the transmission into REVERSE for approximately 2 seconds. 4. Shift the transmission into PARK. 5. Hook up scan tool and select transmission. 6. Select sensors. 7. Read the transmission temperature value. 8. Compare the fluid temperature value with the chart. 9. Adjust transmission fluid level shown on the dipstick according to the Transmission Fluid Temperature Chart. NOTE: After adding any fluid to the transmission, wait a minimum of 2 minutes for the oil to fully drain from the fill tube into the transmission before rechecking the fluid level. 10. Check transmission for leaks.
2014 | Dodge or Ram Truck | RAM 5500 Chassis Cab Truck 4WD | L6-6.7L DSL Turbo High Output | Automatic Transmission/Transaxle ¦Service and Repair, Procedures: AS69RC Automatic Transmission - Check Oil Level | FLUID LEVEL CHECK Low fluid level can cause a variety of conditions because it allows the pump to take in air along with the fluid. As in any hydraulic system, air bubbles make the fluid spongy, therefore, pressures will be low and build up slowly. Improper filling can also raise the fluid level too high. When the transmission has too much fluid, the gear train churns up foam and cause the same conditions which occur with a low fluid level. In either case, air bubbles can cause overheating and/or fluid oxidation, and varnishing. This can interfere with normal valve, clutch, and accumulator operation. Foaming can also result in fluid escaping from the transmission vent where it may be mistaken for a leak. After the fluid has been checked, seat the dipstick fully to seal out water and dirt. The transmission has a dipstick to check oil level. Be sure to wipe all dirt from dipstick handle before removing. The torque converter fills in both the P (PARK) and N (NEUTRAL) positions. Place the selector lever in P (PARK) to be sure that the fluid level check is accurate. The engine should be running at idle speed for at least one minute, with the vehicle on level ground. At normal operating temperature (approximately 82° C. or 180° F), the fluid level is correct if it is in the HOT region (cross-hatched area) on the oil level indicator. The fluid level will be approximately at the upper COLD hole of the dipstick at 21° C (70° F) fluid temperature. NOTE: - The engine and transmission should be at normal operating temperature before performing this procedure. Optimum fluid temperature for checking the level should be between 70°C (158°F) and 80°C ( 176°F). 1. Start engine and apply parking brake. 2. Shift the transmission into DRIVE for approximately 2 seconds. 3. Shift the transmission into REVERSE for approximately 2 seconds. 4. Shift the transmission into PARK. 5. Connect the scan tool and select transmission. 6. Select sensors. 7. Read the transmission temperature value. 8. Compare the fluid temperature value with the chart. 9. Adjust transmission fluid level shown on the dipstick according to the Transmission Fluid Temperature Chart. NOTE: After adding any fluid to the transmission, wait a minimum of 2 minutes for the oil to fully drain from the fill tube into the transmission before rechecking the fluid level. 10. Check transmission for leaks.
2014 | Dodge or Ram Truck | RAM 5500 Chassis Cab Truck 4WD | L6-6.7L DSL Turbo High Output | Fluid - A/T ¦Service and Repair, Procedures: 68RFE Automatic Transmission - Check Oil Level | FLUID LEVEL CHECK Low fluid level can cause a variety of conditions because it allows the pump to take in air along with the fluid. As in any hydraulic system, air bubbles make the fluid spongy, therefore, pressures will be low and build up slowly. Improper filling can also raise the fluid level too high. When the transmission has too much fluid, the geartrain churns up foam and cause the same conditions which occur with a low fluid level. In either case, air bubbles can cause overheating and fluid oxidation, and varnishing. This can interfere with normal valve, clutch, and accumulator operation. Foaming can also result in fluid escaping from the transmission vent where it may be mistaken for a leak. The transmission has a dipstick to check oil level. It is located on the right side of the engine. Be sure to wipe all dirt from dipstick handle before removing. The torque converter fills in both the P (PARK) and N (NEUTRAL) positions. Place the selector lever in P (PARK) to be sure that the fluid level check is accurate. The engine should be running at idle speed for at least one minute, with the vehicle on level ground. At normal operating temperature (approximately 82° C. or 180° F), the fluid level is correct if it is in the HOT region (cross-hatched area) on the oil level indicator. The fluid level will be approximately at the upper COLD hole of the dipstick at 21° C (70° F) fluid temperature. NOTE: - Engine and Transmission should be at normal operating temperature before performing this procedure. After the fluid has been checked, seat the dipstick fully to seal out water and dirt. 1. Start engine and apply parking brake. 2. Shift the transmission into DRIVE for approximately 2 seconds. 3. Shift the transmission into REVERSE for approximately 2 seconds. 4. Shift the transmission into PARK. 5. Hook up scan tool and select transmission. 6. Select sensors. 7. Read the transmission temperature value. 8. Compare the fluid temperature value with the chart. 9. Adjust transmission fluid level shown on the dipstick according to the Transmission Fluid Temperature Chart. NOTE: After adding any fluid to the transmission, wait a minimum of 2 minutes for the oil to fully drain from the fill tube into the transmission before rechecking the fluid level. 10. Check transmission for leaks.
2014 | Dodge or Ram Truck | RAM 5500 Chassis Cab Truck 4WD | L6-6.7L DSL Turbo High Output | Fluid - A/T ¦Service and Repair, Procedures: AS69RC Automatic Transmission - Check Oil Level | FLUID LEVEL CHECK Low fluid level can cause a variety of conditions because it allows the pump to take in air along with the fluid. As in any hydraulic system, air bubbles make the fluid spongy, therefore, pressures will be low and build up slowly. Improper filling can also raise the fluid level too high. When the transmission has too much fluid, the gear train churns up foam and cause the same conditions which occur with a low fluid level. In either case, air bubbles can cause overheating and/or fluid oxidation, and varnishing. This can interfere with normal valve, clutch, and accumulator operation. Foaming can also result in fluid escaping from the transmission vent where it may be mistaken for a leak. After the fluid has been checked, seat the dipstick fully to seal out water and dirt. The transmission has a dipstick to check oil level. Be sure to wipe all dirt from dipstick handle before removing. The torque converter fills in both the P (PARK) and N (NEUTRAL) positions. Place the selector lever in P (PARK) to be sure that the fluid level check is accurate. The engine should be running at idle speed for at least one minute, with the vehicle on level ground. At normal operating temperature (approximately 82° C. or 180° F), the fluid level is correct if it is in the HOT region (cross-hatched area) on the oil level indicator. The fluid level will be approximately at the upper COLD hole of the dipstick at 21° C (70° F) fluid temperature. NOTE: - The engine and transmission should be at normal operating temperature before performing this procedure. Optimum fluid temperature for checking the level should be between 70°C (158°F) and 80°C ( 176°F). 1. Start engine and apply parking brake. 2. Shift the transmission into DRIVE for approximately 2 seconds. 3. Shift the transmission into REVERSE for approximately 2 seconds. 4. Shift the transmission into PARK. 5. Connect the scan tool and select transmission. 6. Select sensors. 7. Read the transmission temperature value. 8. Compare the fluid temperature value with the chart. 9. Adjust transmission fluid level shown on the dipstick according to the Transmission Fluid Temperature Chart. NOTE: After adding any fluid to the transmission, wait a minimum of 2 minutes for the oil to fully drain from the fill tube into the transmission before rechecking the fluid level. 10. Check transmission for leaks.
2014 | Dodge or Ram Truck | RAM 5500 Chassis Cab Truck 4WD | V8-6.4L | Fuel Tank ¦Service and Repair, Procedures: Draining Fuel Tank | DRAINING FUEL TANK Conventional Procedure WARNING: - The fuel system may be under constant fuel pressure even with the engine off. This pressure must be released before servicing the fuel tank. Due to a one-way check valve installed into the fuel fill fitting at the tank, the tank cannot be drained at the fuel fill cap. 1. Perform the fuel system pressure release procedure See: Fuel Pressure Release > Procedures > Fuel System Pressure Release Procedure 2. Disconnect the fuel supply line (2) from the fuel rail See: Fuel Line Coupler > Procedures > Quick Connect Fitting. NOTE: Tool number 8978-2 is used on 5/16" fuel lines while tool number 8531-1 is used on 3/8" fuel lines. 3. Install the appropriate fuel line adapter fitting from the Decay Tool, Fuel 8978A to the fuel supply line. Route the opposite end of this hose to an OSHA approved fuel storage tank such as the John Dow Gas Caddy 320-FC-P30-A or equivalent. 4. Using a diagnostic scan tool, activate the fuel pump until the fuel tank has been evacuated. Alternative Procedure NOTE: - If the electric fuel pump is not operating, the fuel tank must be removed and drained through the fuel pump module opening of the fuel tank. 1. Perform the Fuel System Pressure Release procedure See: Fuel Pressure Release > Procedures > Fuel System Pressure Release Procedure 2. Disconnect and isolate the negative battery cable (1). 3. Raise and support the vehicle. 4. Remove the fuel tank See: Fuel Tank > Removal and Replacement > Fuel Tank - Removal 5. Remove the fuel pump module (1) See: Fuel Tank > Removal and Replacement > Fuel Tank - Removal 6. Position a 3/8" hose into the fuel pump module opening of the fuel tank. 7. Attach the opposite end of this hose to the Fuel Chief Gas Caddy 320-FC-P30-A or an OSHA approved gas caddy. 8. Using the gas caddy, evacuate the fuel tank.
2014 | Dodge or Ram Truck | RAM 5500 Chassis Cab Truck 4WD | V8-6.4L | Steering ¦Service and Repair, Procedures: Power Steering Fluid Level Checking | STANDARD PROCEDURE - POWER STEERING FLUID LEVEL CHECKING WARNING: - Fluid level should be checked with the engine off to prevent personal injury from moving parts. CAUTION: - MOPAR(R) ATF+4 is to be used in the power steering system. No other power steering or automatic transmission fluid is to be used in the system. Damage may result to the power steering pump and system if any other fluid is used, and do not overfill. The power steering fluid level can be viewed on the dipstick attached to the filler cap. There are two ranges listed on the dipstick, COLD and HOT. Before opening power steering system, wipe the reservoir filler cap free of dirt and debris. Remove the cap and check the fluid level on its dipstick. When the fluid is at normal ambient temperature, approximately 21°C to 27°C (70°F to 80°F), the fluid level should read between the minimum and maximum area of the cold range. When the fluid is hot, fluid level is allowed to read up to the highest end of the HOT range. Only add fluid when the vehicle is cold. Use only Mopar(R) ATF+4. Do not overfill the power steering system.
2014 | Dodge or Ram Truck | RAM 5500 Chassis Cab Truck 4WD | V8-6.4L | Power Steering Fluid ¦Service and Repair, Procedures: Power Steering Fluid Level Checking | STANDARD PROCEDURE - POWER STEERING FLUID LEVEL CHECKING WARNING: - Fluid level should be checked with the engine off to prevent personal injury from moving parts. CAUTION: - MOPAR(R) ATF+4 is to be used in the power steering system. No other power steering or automatic transmission fluid is to be used in the system. Damage may result to the power steering pump and system if any other fluid is used, and do not overfill. The power steering fluid level can be viewed on the dipstick attached to the filler cap. There are two ranges listed on the dipstick, COLD and HOT. Before opening power steering system, wipe the reservoir filler cap free of dirt and debris. Remove the cap and check the fluid level on its dipstick. When the fluid is at normal ambient temperature, approximately 21°C to 27°C (70°F to 80°F), the fluid level should read between the minimum and maximum area of the cold range. When the fluid is hot, fluid level is allowed to read up to the highest end of the HOT range. Only add fluid when the vehicle is cold. Use only Mopar(R) ATF+4. Do not overfill the power steering system.
2014 | Dodge or Ram Truck | RAM 5500 Chassis Cab Truck 4WD | V8-6.4L | Automatic Transmission/Transaxle ¦Service and Repair, Procedures: 66RFE Automatic Transmission - Check Oil Level | FLUID LEVEL CHECK Low fluid level can cause a variety of conditions because it allows the pump to take in air along with the fluid. As in any hydraulic system, air bubbles make the fluid spongy, therefore, pressures will be low and build up slowly. Improper filling can also raise the fluid level too high. When the transmission has too much fluid, the geartrain churns up foam and cause the same conditions which occur with a low fluid level. In either case, air bubbles can cause overheating and fluid oxidation, and varnishing. This can interfere with normal valve, clutch, and accumulator operation. Foaming can also result in fluid escaping from the transmission vent where it may be mistaken for a leak. The transmission has a dipstick to check oil level. It is located on the right side of the engine. Be sure to wipe all dirt from dipstick handle before removing. The torque converter fills in both the P (PARK) and N (NEUTRAL) positions. Place the selector lever in P (PARK) to be sure that the fluid level check is accurate. The engine should be running at idle speed for at least one minute, with the vehicle on level ground. At normal operating temperature (approximately 82° C. or 180° F), the fluid level is correct if it is in the HOT region (cross-hatched area) on the oil level indicator. The fluid level will be approximately at the upper COLD hole of the dipstick at 21° C (70° F) fluid temperature. NOTE: - Engine and Transmission should be at normal operating temperature before performing this procedure. After the fluid has been checked, seat the dipstick fully to seal out water and dirt. 1. Start engine and apply parking brake. 2. Shift the transmission into DRIVE for approximately 2 seconds. 3. Shift the transmission into REVERSE for approximately 2 seconds. 4. Shift the transmission into PARK. 5. Hook up scan tool and select transmission. 6. Select sensors. 7. Read the transmission temperature value. 8. Compare the fluid temperature value with the chart. 9. Adjust transmission fluid level shown on the dipstick according to the Transmission Fluid Temperature Chart. NOTE: After adding any fluid to the transmission, wait a minimum of 2 minutes for the oil to fully drain from the fill tube into the transmission before rechecking the fluid level. 10. Check transmission for leaks.
2014 | Dodge or Ram Truck | RAM 5500 Chassis Cab Truck 4WD | V8-6.4L | Fluid - A/T ¦Service and Repair, Procedures: 66RFE Automatic Transmission - Check Oil Level | FLUID LEVEL CHECK Low fluid level can cause a variety of conditions because it allows the pump to take in air along with the fluid. As in any hydraulic system, air bubbles make the fluid spongy, therefore, pressures will be low and build up slowly. Improper filling can also raise the fluid level too high. When the transmission has too much fluid, the geartrain churns up foam and cause the same conditions which occur with a low fluid level. In either case, air bubbles can cause overheating and fluid oxidation, and varnishing. This can interfere with normal valve, clutch, and accumulator operation. Foaming can also result in fluid escaping from the transmission vent where it may be mistaken for a leak. The transmission has a dipstick to check oil level. It is located on the right side of the engine. Be sure to wipe all dirt from dipstick handle before removing. The torque converter fills in both the P (PARK) and N (NEUTRAL) positions. Place the selector lever in P (PARK) to be sure that the fluid level check is accurate. The engine should be running at idle speed for at least one minute, with the vehicle on level ground. At normal operating temperature (approximately 82° C. or 180° F), the fluid level is correct if it is in the HOT region (cross-hatched area) on the oil level indicator. The fluid level will be approximately at the upper COLD hole of the dipstick at 21° C (70° F) fluid temperature. NOTE: - Engine and Transmission should be at normal operating temperature before performing this procedure. After the fluid has been checked, seat the dipstick fully to seal out water and dirt. 1. Start engine and apply parking brake. 2. Shift the transmission into DRIVE for approximately 2 seconds. 3. Shift the transmission into REVERSE for approximately 2 seconds. 4. Shift the transmission into PARK. 5. Hook up scan tool and select transmission. 6. Select sensors. 7. Read the transmission temperature value. 8. Compare the fluid temperature value with the chart. 9. Adjust transmission fluid level shown on the dipstick according to the Transmission Fluid Temperature Chart. NOTE: After adding any fluid to the transmission, wait a minimum of 2 minutes for the oil to fully drain from the fill tube into the transmission before rechecking the fluid level. 10. Check transmission for leaks.
2014 | Dodge or Ram Truck | RAM 5500 Chassis Cab Truck 4WD | V8-6.4L | Fluid - A/T ¦Service and Repair, Procedures: AS66RC Automatic Transmission - Check Oil Level | FLUID LEVEL CHECK Low fluid level can cause a variety of conditions because it allows the pump to take in air along with the fluid. As in any hydraulic system, air bubbles make the fluid spongy, therefore, pressures will be low and build up slowly. Improper filling can also raise the fluid level too high. When the transmission has too much fluid, the gear train churns up foam and cause the same conditions which occur with a low fluid level. In either case, air bubbles can cause overheating and/or fluid oxidation, and varnishing. This can interfere with normal valve, clutch, and accumulator operation. Foaming can also result in fluid escaping from the transmission vent where it may be mistaken for a leak. After the fluid has been checked, seat the dipstick fully to seal out water and dirt. The transmission has a dipstick to check oil level. Be sure to wipe all dirt from dipstick handle before removing. The torque converter fills in both the P (PARK) and N (NEUTRAL) positions. Place the selector lever in P (PARK) to be sure that the fluid level check is accurate. The engine should be running at idle speed for at least one minute, with the vehicle on level ground. At normal operating temperature (approximately 82° C. or 180° F), the fluid level is correct if it is in the HOT region (cross-hatched area) on the oil level indicator. The fluid level will be approximately at the upper COLD hole of the dipstick at 21° C (70° F) fluid temperature. NOTE: - The engine and transmission should be at normal operating temperature before performing this procedure. Optimum fluid temperature for checking the level should be between 70°C (158°F) and 80°C ( 176°F). 1. Start engine and apply parking brake. 2. Shift the transmission into DRIVE for approximately 2 seconds. 3. Shift the transmission into REVERSE for approximately 2 seconds. 4. Shift the transmission into PARK. 5. Connect the scan tool and select transmission. 6. Select sensors. 7. Read the transmission temperature value. 8. Compare the fluid temperature value with the chart. 9. Adjust transmission fluid level shown on the dipstick according to the Transmission Fluid Temperature Chart. NOTE: After adding any fluid to the transmission, wait a minimum of 2 minutes for the oil to fully drain from the fill tube into the transmission before rechecking the fluid level. 10. Check transmission for leaks.
2014 | Dodge or Ram Truck | Ram Cargo Van | V6-3.6L | Crankshaft ¦Service and Repair, Procedures: Checking Crankshaft End Play | STANDARD PROCEDURE - END PLAY Special Tools: NOTE: - Typical V6 engine shown. 1. Mount Dial Indicator Set (C-3339A) to a stationary point at the front of the engine. Locate the probe perpendicular against the nose of the crankshaft. 2. Move the crankshaft all the way to the rear of its travel. 3. Zero the dial indicator. 4. Move the crankshaft forward to the limit of travel and read the dial indicator. Compare the measured end play to the specification See: Engine > Mechanical > Engine Specifications. NOTE: - Crankshaft thrust washers are not selectable and are only available in a single thickness.
2014 | Dodge or Ram Truck | Ram Cargo Van | V6-3.6L | Fuel Tank ¦Service and Repair, Procedures: Draining Fuel Tank | DRAINING FUEL TANK Special Tools: Conventional Procedure WARNING: - The fuel system is under constant high pressure even with engine off. Until the fuel pressure has been properly released from the system, do not attempt to open the fuel system. Do not smoke or use open flames/sparks when servicing the fuel system. Wear protective clothing and eye protection. Make sure the area in which the vehicle is being serviced is in a well ventilated area and free of flames/sparks. Failure to comply may result in serious or fatal injury. WARNING: - No sparks, open flames or smoking. Risk of poisoning from inhaling and swallowing fuel. Pour fuel only into appropriately marked OSHA approved containers. Wear protective clothing. Risk of injury to eyes and skin from contact with fuel. Due to a one-way check valve installed into the fuel fill fitting at the tank, the tank cannot be drained at the fuel fill cap. 1. Perform the fuel system pressure release procedure See: Fuel Pressure Release > Procedures > Fuel System Pressure Release Procedure CAUTION: When removing the fuel supply line from the fuel inlet tube at the fuel rail, care must be taken that the fuel inlet tube is not being over-flexed. Damage to the fuel rail inlet tube may occur. 2. Disconnect the fuel supply line (2) from the fuel rail See: Fuel Line Coupler > Procedures > Quick Connect Fitting 3. Install the appropriate fuel line adapter fitting from the (8978A) to the fuel supply line. Route the opposite end of this hose to an OSHA approved fuel storage tank such as the JohnDow Gas Caddy 320-FC-P30-A or equivalent. NOTE: Activation of the fuel pump module may time out and need to be restarted several times to completely drain the fuel tank. 4. Using a diagnostic scan tool, activate the fuel pump module until the fuel tank has been evacuated. Alternative Procedure NOTE: - If the electric fuel pump is not operating, the fuel tank must be removed and drained through the fuel pump module opening of the fuel tank. 1. Disconnect and isolate the negative battery cable. 2. Raise and support the vehicle See: Vehicle Lifting > Procedures > Hoisting. 3. Remove the fuel tank See: Fuel Tank > Removal and Replacement > Fuel Tank - Removal. 4. Remove the fuel pump module See: Fuel Tank > Removal and Replacement > Fuel Tank - Removal. 5. Position a 3/8" hose into the fuel pump module opening of the fuel tank. 6. Attach the opposite end of this hose to an OSHA approved fuel storage tank such as the JohnDow Gas Caddy 320-FC-P30-A or equivalent. 7. Using the gas caddy, evacuate the fuel tank.
2014 | Dodge or Ram Truck | Ram Cargo Van | V6-3.6L | Steering ¦Service and Repair, Procedures: Power Steering Fluid Level Checking | STANDARD PROCEDURE - POWER STEERING FLUID LEVEL CHECKING WARNING: - Fluid level should be checked with the engine OFF to prevent personal injury from moving parts and to assure an accurate fluid level reading. CAUTION: - Mopar(R) Power Steering Fluid + 4 or Mopar(R) ATF+4 Automatic Transmission Fluid is to be used in the power steering system. Both Fluids have the same material standard specifications (MS-9602). No other power steering or automatic transmission fluid is to be used in the system. Damage may result to the power steering pump and system if another fluid is used. Do not overfill the system. NOTE: - Although not required at specific intervals, the fluid level may be checked periodically. Check the fluid level anytime there is a system noise or fluid leak suspected. The power steering fluid level can be viewed through the side of the power steering fluid reservoir. Compare the fluid level to the markings on the side of the reservoir. When the fluid is at normal ambient temperature, approximately 21°C to 27°C (70°F to 80°F), the fluid level should read between the MAX. and MIN. markings. When the fluid is hot, fluid level is allowed to read up to the MAX. line.
2014 | Dodge or Ram Truck | Ram Cargo Van | V6-3.6L | Power Steering Fluid ¦Service and Repair, Procedures: Power Steering Fluid Level Checking | STANDARD PROCEDURE - POWER STEERING FLUID LEVEL CHECKING WARNING: - Fluid level should be checked with the engine OFF to prevent personal injury from moving parts and to assure an accurate fluid level reading. CAUTION: - Mopar(R) Power Steering Fluid + 4 or Mopar(R) ATF+4 Automatic Transmission Fluid is to be used in the power steering system. Both Fluids have the same material standard specifications (MS-9602). No other power steering or automatic transmission fluid is to be used in the system. Damage may result to the power steering pump and system if another fluid is used. Do not overfill the system. NOTE: - Although not required at specific intervals, the fluid level may be checked periodically. Check the fluid level anytime there is a system noise or fluid leak suspected. The power steering fluid level can be viewed through the side of the power steering fluid reservoir. Compare the fluid level to the markings on the side of the reservoir. When the fluid is at normal ambient temperature, approximately 21°C to 27°C (70°F to 80°F), the fluid level should read between the MAX. and MIN. markings. When the fluid is hot, fluid level is allowed to read up to the MAX. line.
2014 | Dodge or Ram Truck | Ram Cargo Van | V6-3.6L | Automatic Transmission/Transaxle ¦Service and Repair, Procedures: 62TE Automatic Transaxle - Fluid Level and Condition Check | FLUID LEVEL AND CONDITION CHECK Special Tools: FLUID LEVEL CHECK USING THE SCAN TOOL 1. Verify that the vehicle is parked on a level surface. 2. Remove the dipstick tube cap. WARNING: There is a risk of accident from vehicle moving when the engine is running. Secure vehicle to prevent it from moving. There is a risk of injury from contusions and burns if you insert your hands into the engine when it is running. Do not touch hot or rotating parts. Wear properly fitted work clothes. 3. Actuate the service brake. Start engine and let it run at idle speed in selector lever position "P". 4. Shift through the transmission modes several times with the vehicle stationary and the engine idling. NOTE: When inserting dipstick special tool (9336A), excess insertion force may cause the dipstick to slip past the stop on the bracket in the transmission oil pan. An approximate distance that the dipstick should be inserted into the fill tube is 424 mm (16.69 in.). 5. Warm up the transmission, wait at least 2 minutes and check the oil level with the engine running. Push the Oil Dipstick (9336A) into transmission fill tube until the dipstick tip contacts the oil pan and pull out again, read off oil level, repeat if necessary. NOTE: The dipstick will protrude from the fill tube when installed. 6. Check transmission oil temperature using the appropriate scan tool. 7. The transmission Oil Dipstick (9336A) has indicator marks every 10 mm. Determine the height of the oil level on the dipstick and using the height, the Transmission Fluid Temperature (TFT) as viewed with the scan too, and the Transmission Fluid Graph, determine if the transmission oil level is correct. 8. Add or remove oil as necessary and recheck the oil level. 9. Once the oil level is correct, install the dipstick tube cap. FLUID CONDITION Along with fluid level, it is important to check the condition of the fluid. When the fluid smells burned, and is contaminated with metal or friction material particles, a complete transaxle recondition is probably required. Be sure to examine the fluid on the dipstick closely. If there is any doubt about its condition, drain out a sample for a double check. MOPAR(R) ATF+4 (Automatic Transmission Fluid) when new is red in color. The ATF is dyed red so it can be identified from other fluids used in the vehicle such as engine oil or antifreeze. The red color is not permanent and is not an indicator of fluid condition. As the vehicle is driven, the ATF will begin to look darker in color and may eventually become brown. This is normal. ATF+4 also has a unique odor that may change with age. Consequently, odor and color cannot be used to indicate the fluid condition or the need for a fluid change. After the fluid has been checked, seat the dipstick fully to seal out water and dirt.
2014 | Dodge or Ram Truck | Ram Cargo Van | V6-3.6L | Fluid - A/T ¦Service and Repair, Procedures: 62TE Automatic Transaxle - Fluid Level and Condition Check | FLUID LEVEL AND CONDITION CHECK Special Tools: FLUID LEVEL CHECK USING THE SCAN TOOL 1. Verify that the vehicle is parked on a level surface. 2. Remove the dipstick tube cap. WARNING: There is a risk of accident from vehicle moving when the engine is running. Secure vehicle to prevent it from moving. There is a risk of injury from contusions and burns if you insert your hands into the engine when it is running. Do not touch hot or rotating parts. Wear properly fitted work clothes. 3. Actuate the service brake. Start engine and let it run at idle speed in selector lever position "P". 4. Shift through the transmission modes several times with the vehicle stationary and the engine idling. NOTE: When inserting dipstick special tool (9336A), excess insertion force may cause the dipstick to slip past the stop on the bracket in the transmission oil pan. An approximate distance that the dipstick should be inserted into the fill tube is 424 mm (16.69 in.). 5. Warm up the transmission, wait at least 2 minutes and check the oil level with the engine running. Push the Oil Dipstick (9336A) into transmission fill tube until the dipstick tip contacts the oil pan and pull out again, read off oil level, repeat if necessary. NOTE: The dipstick will protrude from the fill tube when installed. 6. Check transmission oil temperature using the appropriate scan tool. 7. The transmission Oil Dipstick (9336A) has indicator marks every 10 mm. Determine the height of the oil level on the dipstick and using the height, the Transmission Fluid Temperature (TFT) as viewed with the scan too, and the Transmission Fluid Graph, determine if the transmission oil level is correct. 8. Add or remove oil as necessary and recheck the oil level. 9. Once the oil level is correct, install the dipstick tube cap. FLUID CONDITION Along with fluid level, it is important to check the condition of the fluid. When the fluid smells burned, and is contaminated with metal or friction material particles, a complete transaxle recondition is probably required. Be sure to examine the fluid on the dipstick closely. If there is any doubt about its condition, drain out a sample for a double check. MOPAR(R) ATF+4 (Automatic Transmission Fluid) when new is red in color. The ATF is dyed red so it can be identified from other fluids used in the vehicle such as engine oil or antifreeze. The red color is not permanent and is not an indicator of fluid condition. As the vehicle is driven, the ATF will begin to look darker in color and may eventually become brown. This is normal. ATF+4 also has a unique odor that may change with age. Consequently, odor and color cannot be used to indicate the fluid condition or the need for a fluid change. After the fluid has been checked, seat the dipstick fully to seal out water and dirt.
2014 | Dodge or Ram Truck | Ram Cargo Van | V6-3.6L | Wiper and Washer Systems ¦Service and Repair, Procedures: Wipers And Washers - Cleaning, Rear Washer System | REAR WASHER SYSTEM CAUTION: - Never introduce petroleum-based cleaners, solvents or contaminants into the washer system. These products can rapidly deteriorate the rubber seals and hoses of the washer system, as well as the rubber squeegee of the wiper blade. CAUTION: - Never use compressed air to flush the washer system plumbing. Compressed air pressures are too great for the washer system plumbing components and will result in further system damage. Never use sharp instruments to clear a plugged washer nozzle or damage to the nozzle orifice and improper nozzle spray patterns will result. If the washer system is contaminated with foreign material, drain the washer reservoir by removing the washer pump/motor from the reservoir. Clean foreign material from the inside of the washer pump/motor inlet filter screen and the washer reservoir using clean washer fluid, a mild detergent, or a non-abrasive cleaner. Flush foreign material from the washer system plumbing by first disconnecting the washer hose from the rear washer nozzle, then running the washer pump/motor to run clean washer fluid or water through the system. Plugged or restricted rear washer nozzles cannot be back-flushed due to the integral check valve mechanism. If the washer nozzle obstruction cannot be cleared, replace the rear washer nozzle.
2013 | Dodge or Ram Truck | Durango 2WD | V6-3.6L | Crankshaft ¦Service and Repair, Procedures: Checking Crankshaft End Play | STANDARD PROCEDURE - END PLAY Special Tools: NOTE: - Typical V6 engine shown. 1. Mount Dial Indicator Set (C-3339A) to a stationary point at the front of the engine. Locate the probe perpendicular against the nose of the crankshaft. 2. Move the crankshaft all the way to the rear of its travel. 3. Zero the dial indicator. 4. Move the crankshaft forward to the limit of travel and read the dial indicator. Compare the measured end play to the specification See: Engine > Mechanical > Engine Specifications. NOTE: - Crankshaft thrust washers are not selectable and are only available in a single thickness.
2013 | Dodge or Ram Truck | Durango 2WD | V6-3.6L | Fuel Tank ¦Service and Repair, Procedures: Draining Fuel Tank | DRAINING FUEL TANK Special Tools: Conventional Procedure WARNING: - The fuel system is under constant high pressure even with engine off. Until the fuel pressure has been properly released from the system, do not attempt to open the fuel system. Do not smoke or use open flames/sparks when servicing the fuel system. Wear protective clothing and eye protection. Make sure the area in which the vehicle is being serviced is in a well ventilated area and free of flames/sparks. Failure to comply may result in serious or fatal injury. WARNING: - No sparks, open flames or smoking. Risk of poisoning from inhaling and swallowing fuel. Pour fuel only into appropriately marked OSHA approved containers. Wear protective clothing. Risk of injury to eyes and skin from contact with fuel. Due to a one-way check valve installed into the fuel fill fitting at the tank, the tank cannot be drained at the fuel fill cap. 1. Perform the fuel system pressure release procedure See: Fuel Pressure Release > Procedures > Fuel System Pressure Release Procedure 2. Disconnect the fuel supply line at the quick-connect fitting (1) near the cowl See: Fuel Line Coupler > Procedures. 3. Install the appropriate fuel line adapter fitting from the (8978A) to the fuel supply line. Route the opposite end of this hose to an OSHA approved fuel storage tank such as the JohnDow Gas Caddy 320-FC-P30-A or equivalent. NOTE: Activation of the fuel pump module may time out and need to be restarted several times to completely drain the fuel tank. 4. Using a diagnostic scan tool, activate the fuel pump module until the fuel tank has been evacuated. Alternative Procedure NOTE: - If the electric fuel pump is not operating, the fuel tank must be removed and drained through the fuel pump module opening of the fuel tank. 1. Disconnect and isolate the negative battery cable (2). 2. Raise and support the vehicle. 3. Remove the fuel tank See: Fuel Tank > Removal and Replacement > Fuel Tank - Removal. CAUTION: Do not allow the float arm of the fuel pump module to come in contact with any part of the fuel tank during removal or installation, damage to the float arm and fuel level sending card may result. 4. Disconnect the fuel pump module electrical connector (1). 5. Remove the fuel pump module (2) See: Fuel Gauge Sender > Removal and Replacement > Fuel Pump Module - Removal. 6. Position a 3/8" hose into the fuel pump module opening of the fuel tank. 7. Attach the opposite end of this hose to an OSHA approved fuel storage tank such as the JohnDow Gas Caddy 320-FC-P30-A or equivalent. 8. Using the gas caddy, evacuate the fuel tank.
2013 | Dodge or Ram Truck | Durango 2WD | V6-3.6L | Brake Fluid ¦Service and Repair, Procedures: Brake Fluid Level Checking | STANDARD PROCEDURE - BRAKE FLUID LEVEL Always clean the master cylinder reservoir (4) and cap before checking fluid level. If not cleaned, dirt could enter the fluid. The fluid fill level is indicated on the side of the master cylinder reservoir (4). The correct fluid level is to the MAX indicator on the side of the reservoir. If necessary, add fluid to the proper level.
2013 | Dodge or Ram Truck | Durango 2WD | V6-3.6L | Steering ¦Service and Repair, Procedures: Power Steering Fluid Level Checking | STANDARD PROCEDURE - POWER STEERING FLUID LEVEL CHECKING WARNING: - Fluid level should be checked with the engine off to prevent personal injury from moving parts. CAUTION: - There is an Electro-Hydraulic Power Steering (EHPS) pump on some vehicles requiring a different fluid. Do not mix power steering fluid types. Damage may result to the power steering pump and system if any other fluid is used. The mechanical power steering pump systems on this vehicle require the use of Power Steering Fluid +4, which meets material specification MS-9602 or equivalent. The EHPS system uses fluid which meets material specification MS-11655 or equivalent. Do not overfill. The power steering fluid level can be viewed through the reservoir with MAX and MIN level indicators on the side. Before opening power steering system, wipe the reservoir filler cap free of dirt and debris. When the fluid is at normal ambient temperature, approximately 21°C to 27°C (70°F to 80°F), the fluid level should between MAX and MIN. Use only proper fluids. Do not over fill.
2013 | Dodge or Ram Truck | Durango 2WD | V6-3.6L | Automatic Transmission/Transaxle ¦Service and Repair, Procedures: NAG1 Automatic Transmission, Check Oil Level | CHECK OIL LEVEL Special Tools: 1. Verify that the vehicle is parked on a level surface. 2. Remove the dipstick tube cap. WARNING: There is a risk of accident from vehicle moving when the engine is running. Secure vehicle to prevent it from moving. There is a risk of injury from contusions and burns if you insert your hands into the engine when it is running. Do not touch hot or rotating parts. Wear properly fitted work clothes. 3. Actuate the service brake. Start engine and let it run at idle speed in selector lever position "P". 4. Shift through the transmission modes several times with the vehicle stationary and the engine idling 5. Warm up the transmission, wait at least two minutes and check the oil level with the engine running. Push (9336A) into the transmission fill tube until the dipstick tip contacts the oil pan and pull out again, read off oil level, repeat if necessary. NOTE: The dipstick protrudes from the fill tube when installed. 6. Check the transmission oil temperature using the appropriate scan tool. NOTE: The true transmission oil temperature can only be read by a scan tool in Reverse or any forward gear position. 7. With the transmission in "P", determine the height of the oil level on the dipstick and using the height, the transmission temperature, and the Transmission Fluid Graph, determine if the transmission oil level is correct. 8. Add or remove oil as necessary and recheck the oil level. 9. Once the oil level is correct, install the dipstick tube cap.
2013 | Dodge or Ram Truck | Durango 2WD | V6-3.6L | Power Steering Fluid ¦Service and Repair, Procedures: Power Steering Fluid Level Checking | STANDARD PROCEDURE - POWER STEERING FLUID LEVEL CHECKING WARNING: - Fluid level should be checked with the engine off to prevent personal injury from moving parts. CAUTION: - There is an Electro-Hydraulic Power Steering (EHPS) pump on some vehicles requiring a different fluid. Do not mix power steering fluid types. Damage may result to the power steering pump and system if any other fluid is used. The mechanical power steering pump systems on this vehicle require the use of Power Steering Fluid +4, which meets material specification MS-9602 or equivalent. The EHPS system uses fluid which meets material specification MS-11655 or equivalent. Do not overfill. The power steering fluid level can be viewed through the reservoir with MAX and MIN level indicators on the side. Before opening power steering system, wipe the reservoir filler cap free of dirt and debris. When the fluid is at normal ambient temperature, approximately 21°C to 27°C (70°F to 80°F), the fluid level should between MAX and MIN. Use only proper fluids. Do not over fill.
2013 | Dodge or Ram Truck | Durango 2WD | V6-3.6L | Fluid - A/T ¦Service and Repair, Procedures: NAG1 Automatic Transmission, Check Oil Level | CHECK OIL LEVEL Special Tools: 1. Verify that the vehicle is parked on a level surface. 2. Remove the dipstick tube cap. WARNING: There is a risk of accident from vehicle moving when the engine is running. Secure vehicle to prevent it from moving. There is a risk of injury from contusions and burns if you insert your hands into the engine when it is running. Do not touch hot or rotating parts. Wear properly fitted work clothes. 3. Actuate the service brake. Start engine and let it run at idle speed in selector lever position "P". 4. Shift through the transmission modes several times with the vehicle stationary and the engine idling 5. Warm up the transmission, wait at least two minutes and check the oil level with the engine running. Push (9336A) into the transmission fill tube until the dipstick tip contacts the oil pan and pull out again, read off oil level, repeat if necessary. NOTE: The dipstick protrudes from the fill tube when installed. 6. Check the transmission oil temperature using the appropriate scan tool. NOTE: The true transmission oil temperature can only be read by a scan tool in Reverse or any forward gear position. 7. With the transmission in "P", determine the height of the oil level on the dipstick and using the height, the transmission temperature, and the Transmission Fluid Graph, determine if the transmission oil level is correct. 8. Add or remove oil as necessary and recheck the oil level. 9. Once the oil level is correct, install the dipstick tube cap.
2013 | Dodge or Ram Truck | Durango 2WD | V6-3.6L | Wiper and Washer Systems ¦Service and Repair, Procedures: Wipers And Washers - Cleaning, Front | FRONT FRONT WIPER SYSTEM CAUTION: - Protect the rubber squeegees of the wiper blades from any petroleum-based cleaners, solvents, or contaminants. These products can rapidly deteriorate the rubber squeegees. The squeegees of wiper blades exposed to the elements for a long time tend to lose their wiping effectiveness. Periodic cleaning of the squeegees is suggested to remove any deposits of salt or road film. The wiper blades, arms and windshield glass should only be cleaned using a sponge or soft cloth and windshield washer fluid, a mild detergent or a non-abrasive cleaner. If the wiper blades continue to leave streaks, smears, hazing or beading on the glass after thorough cleaning of the squeegees and the glass, the entire wiper blade assembly must be replaced. FRONT WASHER SYSTEM CAUTION: - Never introduce petroleum-based cleaners, solvents, or contaminants into the washer system. These products can rapidly deteriorate the rubber seals and hoses of the washer system, as well as the rubber squeegees of the wiper blades. CAUTION: - Never use compressed air to flush the washer system plumbing. Compressed air pressures are too great for the washer system plumbing components and will result in further system damage. Never use sharp instruments to clear a plugged washer nozzle or damage to the nozzle orifice and improper nozzle spray patterns will result. If the washer system is contaminated with foreign material, drain the washer reservoir by removing the washer pump/motor unit from the reservoir. Clean foreign material from the inside of the washer pump inlet filter screen and the washer reservoir using clean washer fluid, a mild detergent or a non-abrasive cleaner. Flush foreign material from the washer system plumbing by first disconnecting the washer hoses from the washer nozzles, then running the washer pump/motor to run clean washer fluid or water through the system. Plugged or restricted front washer nozzles cannot be back-flushed due to the integral check valve mechanism. If the washer nozzle obstruction cannot be cleared, replace the washer nozzle.
2013 | Dodge or Ram Truck | Durango 2WD | V6-3.6L | Wiper and Washer Systems ¦Service and Repair, Procedures: Wipers And Washers - Cleaning, Rear | REAR REAR WIPER SYSTEM CAUTION: - Protect the rubber squeegee of the wiper blade from any petroleum-based cleaners, solvents or contaminants. These products can rapidly deteriorate the rubber squeegee. The squeegee of a wiper blade exposed to the elements for a long time tends to lose its wiping effectiveness. Periodic cleaning of the squeegee is suggested to remove any deposits of salt or road film. The wiper blade, arm, and liftgate glass should only be cleaned using a sponge or soft cloth and windshield washer fluid, a mild detergent, or a non-abrasive cleaner. If the wiper blade continues to leave streaks, smears, hazing, or beading on the glass after thorough cleaning of the squeegees and the glass, the entire wiper blade assembly must be replaced. REAR WASHER SYSTEM CAUTION: - Never introduce petroleum-based cleaners, solvents or contaminants into the washer system. These products can rapidly deteriorate the rubber seals and hoses of the washer system, as well as the rubber squeegee of the wiper blade. CAUTION: - Never use compressed air to flush the washer system plumbing. Compressed air pressures are too great for the washer system plumbing components and will result in further system damage. Never use sharp instruments to clear a plugged washer nozzle or damage to the nozzle orifice and improper nozzle spray patterns will result. If the washer system is contaminated with foreign material, drain the washer reservoir by removing the washer pump/motor from the reservoir. Clean foreign material from the inside of the washer pump/motor inlet filter screen and the washer reservoir using clean washer fluid, a mild detergent, or a non-abrasive cleaner. Flush foreign material from the washer system plumbing by first disconnecting the washer hose from the rear washer nozzle, then running the washer pump/motor to run clean washer fluid or water through the system. A plugged or restricted rear washer nozzle cannot be back-flushed due to the integral check valve mechanism. If the rear washer nozzle obstruction cannot be cleared, replace the rear washer nozzle.
2013 | Dodge or Ram Truck | Durango 2WD | V8-5.7L | Fuel Tank ¦Service and Repair, Procedures: Draining Fuel Tank | DRAINING FUEL TANK Special Tools: Conventional Procedure WARNING: - The fuel system is under constant high pressure even with engine off. Until the fuel pressure has been properly released from the system, do not attempt to open the fuel system. Do not smoke or use open flames/sparks when servicing the fuel system. Wear protective clothing and eye protection. Make sure the area in which the vehicle is being serviced is in a well ventilated area and free of flames/sparks. Failure to comply may result in serious or fatal injury. WARNING: - No sparks, open flames or smoking. Risk of poisoning from inhaling and swallowing fuel. Pour fuel only into appropriately marked OSHA approved containers. Wear protective clothing. Risk of injury to eyes and skin from contact with fuel. Due to a one-way check valve installed into the fuel fill fitting at the tank, the tank cannot be drained at the fuel fill cap. 1. Perform the fuel system pressure release procedure See: Fuel Pressure Release > Procedures > Fuel System Pressure Release Procedure 2. Disconnect the fuel supply line at the quick-connect fitting (1) near the cowl See: Fuel Line Coupler > Procedures. 3. Install the appropriate fuel line adapter fitting from the (8978A) to the fuel supply line. Route the opposite end of this hose to an OSHA approved fuel storage tank such as the JohnDow Gas Caddy 320-FC-P30-A or equivalent. NOTE: Activation of the fuel pump module may time out and need to be restarted several times to completely drain the fuel tank. 4. Using a diagnostic scan tool, activate the fuel pump module until the fuel tank has been evacuated. Alternative Procedure NOTE: - If the electric fuel pump is not operating, the fuel tank must be removed and drained through the fuel pump module opening of the fuel tank. 1. Disconnect and isolate the negative battery cable (2). 2. Raise and support the vehicle. 3. Remove the fuel tank See: Fuel Tank > Removal and Replacement > Fuel Tank - Removal. CAUTION: Do not allow the float arm of the fuel pump module to come in contact with any part of the fuel tank during removal or installation, damage to the float arm and fuel level sending card may result. 4. Disconnect the fuel pump module electrical connector (1). 5. Remove the fuel pump module (2) See: Fuel Gauge Sender > Removal and Replacement > Fuel Pump Module - Removal. 6. Position a 3/8" hose into the fuel pump module opening of the fuel tank. 7. Attach the opposite end of this hose to an OSHA approved fuel storage tank such as the JohnDow Gas Caddy 320-FC-P30-A or equivalent. 8. Using the gas caddy, evacuate the fuel tank.
2013 | Dodge or Ram Truck | Durango 2WD | V8-5.7L | Brake Fluid ¦Service and Repair, Procedures: Brake Fluid Level Checking | STANDARD PROCEDURE - BRAKE FLUID LEVEL Always clean the master cylinder reservoir (4) and cap before checking fluid level. If not cleaned, dirt could enter the fluid. The fluid fill level is indicated on the side of the master cylinder reservoir (4). The correct fluid level is to the MAX indicator on the side of the reservoir. If necessary, add fluid to the proper level.
2013 | Dodge or Ram Truck | Durango 2WD | V8-5.7L | Steering ¦Service and Repair, Procedures: Power Steering Fluid Level Checking | STANDARD PROCEDURE - POWER STEERING FLUID LEVEL CHECKING WARNING: - Fluid level should be checked with the engine off to prevent personal injury from moving parts. CAUTION: - There is an Electro-Hydraulic Power Steering (EHPS) pump on some vehicles requiring a different fluid. Do not mix power steering fluid types. Damage may result to the power steering pump and system if any other fluid is used. The mechanical power steering pump systems on this vehicle require the use of Power Steering Fluid +4, which meets material specification MS-9602 or equivalent. The EHPS system uses fluid which meets material specification MS-11655 or equivalent. Do not overfill. The power steering fluid level can be viewed through the reservoir with MAX and MIN level indicators on the side. Before opening power steering system, wipe the reservoir filler cap free of dirt and debris. When the fluid is at normal ambient temperature, approximately 21°C to 27°C (70°F to 80°F), the fluid level should between MAX and MIN. Use only proper fluids. Do not over fill.
2013 | Dodge or Ram Truck | Durango 2WD | V8-5.7L | Automatic Transmission/Transaxle ¦Service and Repair, Procedures: 65RFE Automatic Transmission, Check Oil Level | FLUID LEVEL CHECK Low fluid level can cause a variety of conditions because it allows the pump to take in air along with the fluid. As in any hydraulic system, air bubbles make the fluid spongy, therefore, pressures will be low and build up slowly. Improper filling can also raise the fluid level too high. When the transmission has too much fluid, the geartrain churns up foam and cause the same conditions which occur with a low fluid level. In either case, air bubbles can cause overheating and/or fluid oxidation, and varnishing. This can interfere with normal valve, clutch, and accumulator operation. Foaming can also result in fluid escaping from the transmission vent where it may be mistaken for a leak. After the fluid has been checked, seat the dipstick fully to seal out water and dirt. The transmission has a dipstick to check oil level. It is located on the right side of the engine. Be sure to wipe all dirt from dipstick handle before removing. The torque converter fills in both the P (PARK) and N (NEUTRAL) positions. Place the selector lever in P (PARK) to be sure that the fluid level check is accurate. The engine should be running at idle speed for at least one minute, with the vehicle on level ground. At normal operating temperature (approximately 82 C. or 180 F.), the fluid level is correct if it is in the HOT region (cross-hatched area) on the oil level indicator. The fluid level will be approximately at the upper COLD hole of the dipstick at 70° F fluid temperature. NOTE: - Engine and Transmission should be at normal operating temperature before performing this procedure. 1. Start engine and apply parking brake. 2. Shift the transmission into DRIVE for approximately 2 seconds. 3. Shift the transmission into REVERSE for approximately 2 seconds. 4. Shift the transmission into PARK. 5. Hook up the scan tool and select transmission. 6. Select sensors. 7. Read the transmission temperature value. 8. Compare the fluid temperature value with the chart. 9. Adjust transmission fluid level shown on the dipstick according to the Transmission Fluid Temperature Chart. NOTE: After adding any fluid to the transmission, wait a minimum of 2 minutes for the oil to fully drain from the fill tube into the transmission before rechecking the fluid level. 10. Check transmission for leaks.
2013 | Dodge or Ram Truck | Durango 2WD | V8-5.7L | Power Steering Fluid ¦Service and Repair, Procedures: Power Steering Fluid Level Checking | STANDARD PROCEDURE - POWER STEERING FLUID LEVEL CHECKING WARNING: - Fluid level should be checked with the engine off to prevent personal injury from moving parts. CAUTION: - There is an Electro-Hydraulic Power Steering (EHPS) pump on some vehicles requiring a different fluid. Do not mix power steering fluid types. Damage may result to the power steering pump and system if any other fluid is used. The mechanical power steering pump systems on this vehicle require the use of Power Steering Fluid +4, which meets material specification MS-9602 or equivalent. The EHPS system uses fluid which meets material specification MS-11655 or equivalent. Do not overfill. The power steering fluid level can be viewed through the reservoir with MAX and MIN level indicators on the side. Before opening power steering system, wipe the reservoir filler cap free of dirt and debris. When the fluid is at normal ambient temperature, approximately 21°C to 27°C (70°F to 80°F), the fluid level should between MAX and MIN. Use only proper fluids. Do not over fill.
2013 | Dodge or Ram Truck | Durango 2WD | V8-5.7L | Fluid - A/T ¦Service and Repair, Procedures: 65RFE Automatic Transmission, Check Oil Level | FLUID LEVEL CHECK Low fluid level can cause a variety of conditions because it allows the pump to take in air along with the fluid. As in any hydraulic system, air bubbles make the fluid spongy, therefore, pressures will be low and build up slowly. Improper filling can also raise the fluid level too high. When the transmission has too much fluid, the geartrain churns up foam and cause the same conditions which occur with a low fluid level. In either case, air bubbles can cause overheating and/or fluid oxidation, and varnishing. This can interfere with normal valve, clutch, and accumulator operation. Foaming can also result in fluid escaping from the transmission vent where it may be mistaken for a leak. After the fluid has been checked, seat the dipstick fully to seal out water and dirt. The transmission has a dipstick to check oil level. It is located on the right side of the engine. Be sure to wipe all dirt from dipstick handle before removing. The torque converter fills in both the P (PARK) and N (NEUTRAL) positions. Place the selector lever in P (PARK) to be sure that the fluid level check is accurate. The engine should be running at idle speed for at least one minute, with the vehicle on level ground. At normal operating temperature (approximately 82 C. or 180 F.), the fluid level is correct if it is in the HOT region (cross-hatched area) on the oil level indicator. The fluid level will be approximately at the upper COLD hole of the dipstick at 70° F fluid temperature. NOTE: - Engine and Transmission should be at normal operating temperature before performing this procedure. 1. Start engine and apply parking brake. 2. Shift the transmission into DRIVE for approximately 2 seconds. 3. Shift the transmission into REVERSE for approximately 2 seconds. 4. Shift the transmission into PARK. 5. Hook up the scan tool and select transmission. 6. Select sensors. 7. Read the transmission temperature value. 8. Compare the fluid temperature value with the chart. 9. Adjust transmission fluid level shown on the dipstick according to the Transmission Fluid Temperature Chart. NOTE: After adding any fluid to the transmission, wait a minimum of 2 minutes for the oil to fully drain from the fill tube into the transmission before rechecking the fluid level. 10. Check transmission for leaks.
2013 | Dodge or Ram Truck | Durango 2WD | V8-5.7L | Wiper and Washer Systems ¦Service and Repair, Procedures: Wipers And Washers - Cleaning, Front | FRONT FRONT WIPER SYSTEM CAUTION: - Protect the rubber squeegees of the wiper blades from any petroleum-based cleaners, solvents, or contaminants. These products can rapidly deteriorate the rubber squeegees. The squeegees of wiper blades exposed to the elements for a long time tend to lose their wiping effectiveness. Periodic cleaning of the squeegees is suggested to remove any deposits of salt or road film. The wiper blades, arms and windshield glass should only be cleaned using a sponge or soft cloth and windshield washer fluid, a mild detergent or a non-abrasive cleaner. If the wiper blades continue to leave streaks, smears, hazing or beading on the glass after thorough cleaning of the squeegees and the glass, the entire wiper blade assembly must be replaced. FRONT WASHER SYSTEM CAUTION: - Never introduce petroleum-based cleaners, solvents, or contaminants into the washer system. These products can rapidly deteriorate the rubber seals and hoses of the washer system, as well as the rubber squeegees of the wiper blades. CAUTION: - Never use compressed air to flush the washer system plumbing. Compressed air pressures are too great for the washer system plumbing components and will result in further system damage. Never use sharp instruments to clear a plugged washer nozzle or damage to the nozzle orifice and improper nozzle spray patterns will result. If the washer system is contaminated with foreign material, drain the washer reservoir by removing the washer pump/motor unit from the reservoir. Clean foreign material from the inside of the washer pump inlet filter screen and the washer reservoir using clean washer fluid, a mild detergent or a non-abrasive cleaner. Flush foreign material from the washer system plumbing by first disconnecting the washer hoses from the washer nozzles, then running the washer pump/motor to run clean washer fluid or water through the system. Plugged or restricted front washer nozzles cannot be back-flushed due to the integral check valve mechanism. If the washer nozzle obstruction cannot be cleared, replace the washer nozzle.
2013 | Dodge or Ram Truck | Durango 2WD | V8-5.7L | Wiper and Washer Systems ¦Service and Repair, Procedures: Wipers And Washers - Cleaning, Rear | REAR REAR WIPER SYSTEM CAUTION: - Protect the rubber squeegee of the wiper blade from any petroleum-based cleaners, solvents or contaminants. These products can rapidly deteriorate the rubber squeegee. The squeegee of a wiper blade exposed to the elements for a long time tends to lose its wiping effectiveness. Periodic cleaning of the squeegee is suggested to remove any deposits of salt or road film. The wiper blade, arm, and liftgate glass should only be cleaned using a sponge or soft cloth and windshield washer fluid, a mild detergent, or a non-abrasive cleaner. If the wiper blade continues to leave streaks, smears, hazing, or beading on the glass after thorough cleaning of the squeegees and the glass, the entire wiper blade assembly must be replaced. REAR WASHER SYSTEM CAUTION: - Never introduce petroleum-based cleaners, solvents or contaminants into the washer system. These products can rapidly deteriorate the rubber seals and hoses of the washer system, as well as the rubber squeegee of the wiper blade. CAUTION: - Never use compressed air to flush the washer system plumbing. Compressed air pressures are too great for the washer system plumbing components and will result in further system damage. Never use sharp instruments to clear a plugged washer nozzle or damage to the nozzle orifice and improper nozzle spray patterns will result. If the washer system is contaminated with foreign material, drain the washer reservoir by removing the washer pump/motor from the reservoir. Clean foreign material from the inside of the washer pump/motor inlet filter screen and the washer reservoir using clean washer fluid, a mild detergent, or a non-abrasive cleaner. Flush foreign material from the washer system plumbing by first disconnecting the washer hose from the rear washer nozzle, then running the washer pump/motor to run clean washer fluid or water through the system. A plugged or restricted rear washer nozzle cannot be back-flushed due to the integral check valve mechanism. If the rear washer nozzle obstruction cannot be cleared, replace the rear washer nozzle.
2013 | Dodge or Ram Truck | Durango 4WD | V6-3.6L | Crankshaft ¦Service and Repair, Procedures: Checking Crankshaft End Play | STANDARD PROCEDURE - END PLAY Special Tools: NOTE: - Typical V6 engine shown. 1. Mount Dial Indicator Set (C-3339A) to a stationary point at the front of the engine. Locate the probe perpendicular against the nose of the crankshaft. 2. Move the crankshaft all the way to the rear of its travel. 3. Zero the dial indicator. 4. Move the crankshaft forward to the limit of travel and read the dial indicator. Compare the measured end play to the specification See: Engine > Mechanical > Engine Specifications. NOTE: - Crankshaft thrust washers are not selectable and are only available in a single thickness.
2013 | Dodge or Ram Truck | Durango 4WD | V6-3.6L | Fuel Tank ¦Service and Repair, Procedures: Draining Fuel Tank | DRAINING FUEL TANK Special Tools: Conventional Procedure WARNING: - The fuel system is under constant high pressure even with engine off. Until the fuel pressure has been properly released from the system, do not attempt to open the fuel system. Do not smoke or use open flames/sparks when servicing the fuel system. Wear protective clothing and eye protection. Make sure the area in which the vehicle is being serviced is in a well ventilated area and free of flames/sparks. Failure to comply may result in serious or fatal injury. WARNING: - No sparks, open flames or smoking. Risk of poisoning from inhaling and swallowing fuel. Pour fuel only into appropriately marked OSHA approved containers. Wear protective clothing. Risk of injury to eyes and skin from contact with fuel. Due to a one-way check valve installed into the fuel fill fitting at the tank, the tank cannot be drained at the fuel fill cap. 1. Perform the fuel system pressure release procedure See: Fuel Pressure Release > Procedures > Fuel System Pressure Release Procedure 2. Disconnect the fuel supply line at the quick-connect fitting (1) near the cowl See: Fuel Line Coupler > Procedures. 3. Install the appropriate fuel line adapter fitting from the (8978A) to the fuel supply line. Route the opposite end of this hose to an OSHA approved fuel storage tank such as the JohnDow Gas Caddy 320-FC-P30-A or equivalent. NOTE: Activation of the fuel pump module may time out and need to be restarted several times to completely drain the fuel tank. 4. Using a diagnostic scan tool, activate the fuel pump module until the fuel tank has been evacuated. Alternative Procedure NOTE: - If the electric fuel pump is not operating, the fuel tank must be removed and drained through the fuel pump module opening of the fuel tank. 1. Disconnect and isolate the negative battery cable (2). 2. Raise and support the vehicle. 3. Remove the fuel tank See: Fuel Tank > Removal and Replacement > Fuel Tank - Removal. CAUTION: Do not allow the float arm of the fuel pump module to come in contact with any part of the fuel tank during removal or installation, damage to the float arm and fuel level sending card may result. 4. Disconnect the fuel pump module electrical connector (1). 5. Remove the fuel pump module (2) See: Fuel Gauge Sender > Removal and Replacement > Fuel Pump Module - Removal. 6. Position a 3/8" hose into the fuel pump module opening of the fuel tank. 7. Attach the opposite end of this hose to an OSHA approved fuel storage tank such as the JohnDow Gas Caddy 320-FC-P30-A or equivalent. 8. Using the gas caddy, evacuate the fuel tank.
2013 | Dodge or Ram Truck | Durango 4WD | V6-3.6L | Brake Fluid ¦Service and Repair, Procedures: Brake Fluid Level Checking | STANDARD PROCEDURE - BRAKE FLUID LEVEL Always clean the master cylinder reservoir (4) and cap before checking fluid level. If not cleaned, dirt could enter the fluid. The fluid fill level is indicated on the side of the master cylinder reservoir (4). The correct fluid level is to the MAX indicator on the side of the reservoir. If necessary, add fluid to the proper level.
2013 | Dodge or Ram Truck | Durango 4WD | V6-3.6L | Steering ¦Service and Repair, Procedures: Power Steering Fluid Level Checking | STANDARD PROCEDURE - POWER STEERING FLUID LEVEL CHECKING WARNING: - Fluid level should be checked with the engine off to prevent personal injury from moving parts. CAUTION: - There is an Electro-Hydraulic Power Steering (EHPS) pump on some vehicles requiring a different fluid. Do not mix power steering fluid types. Damage may result to the power steering pump and system if any other fluid is used. The mechanical power steering pump systems on this vehicle require the use of Power Steering Fluid +4, which meets material specification MS-9602 or equivalent. The EHPS system uses fluid which meets material specification MS-11655 or equivalent. Do not overfill. The power steering fluid level can be viewed through the reservoir with MAX and MIN level indicators on the side. Before opening power steering system, wipe the reservoir filler cap free of dirt and debris. When the fluid is at normal ambient temperature, approximately 21°C to 27°C (70°F to 80°F), the fluid level should between MAX and MIN. Use only proper fluids. Do not over fill.
2013 | Dodge or Ram Truck | Durango 4WD | V6-3.6L | Automatic Transmission/Transaxle ¦Service and Repair, Procedures: NAG1 Automatic Transmission, Check Oil Level | CHECK OIL LEVEL Special Tools: 1. Verify that the vehicle is parked on a level surface. 2. Remove the dipstick tube cap. WARNING: There is a risk of accident from vehicle moving when the engine is running. Secure vehicle to prevent it from moving. There is a risk of injury from contusions and burns if you insert your hands into the engine when it is running. Do not touch hot or rotating parts. Wear properly fitted work clothes. 3. Actuate the service brake. Start engine and let it run at idle speed in selector lever position "P". 4. Shift through the transmission modes several times with the vehicle stationary and the engine idling 5. Warm up the transmission, wait at least two minutes and check the oil level with the engine running. Push (9336A) into the transmission fill tube until the dipstick tip contacts the oil pan and pull out again, read off oil level, repeat if necessary. NOTE: The dipstick protrudes from the fill tube when installed. 6. Check the transmission oil temperature using the appropriate scan tool. NOTE: The true transmission oil temperature can only be read by a scan tool in Reverse or any forward gear position. 7. With the transmission in "P", determine the height of the oil level on the dipstick and using the height, the transmission temperature, and the Transmission Fluid Graph, determine if the transmission oil level is correct. 8. Add or remove oil as necessary and recheck the oil level. 9. Once the oil level is correct, install the dipstick tube cap.
2013 | Dodge or Ram Truck | Durango 4WD | V6-3.6L | Power Steering Fluid ¦Service and Repair, Procedures: Power Steering Fluid Level Checking | STANDARD PROCEDURE - POWER STEERING FLUID LEVEL CHECKING WARNING: - Fluid level should be checked with the engine off to prevent personal injury from moving parts. CAUTION: - There is an Electro-Hydraulic Power Steering (EHPS) pump on some vehicles requiring a different fluid. Do not mix power steering fluid types. Damage may result to the power steering pump and system if any other fluid is used. The mechanical power steering pump systems on this vehicle require the use of Power Steering Fluid +4, which meets material specification MS-9602 or equivalent. The EHPS system uses fluid which meets material specification MS-11655 or equivalent. Do not overfill. The power steering fluid level can be viewed through the reservoir with MAX and MIN level indicators on the side. Before opening power steering system, wipe the reservoir filler cap free of dirt and debris. When the fluid is at normal ambient temperature, approximately 21°C to 27°C (70°F to 80°F), the fluid level should between MAX and MIN. Use only proper fluids. Do not over fill.
2013 | Dodge or Ram Truck | Durango 4WD | V6-3.6L | Fluid - A/T ¦Service and Repair, Procedures: NAG1 Automatic Transmission, Check Oil Level | CHECK OIL LEVEL Special Tools: 1. Verify that the vehicle is parked on a level surface. 2. Remove the dipstick tube cap. WARNING: There is a risk of accident from vehicle moving when the engine is running. Secure vehicle to prevent it from moving. There is a risk of injury from contusions and burns if you insert your hands into the engine when it is running. Do not touch hot or rotating parts. Wear properly fitted work clothes. 3. Actuate the service brake. Start engine and let it run at idle speed in selector lever position "P". 4. Shift through the transmission modes several times with the vehicle stationary and the engine idling 5. Warm up the transmission, wait at least two minutes and check the oil level with the engine running. Push (9336A) into the transmission fill tube until the dipstick tip contacts the oil pan and pull out again, read off oil level, repeat if necessary. NOTE: The dipstick protrudes from the fill tube when installed. 6. Check the transmission oil temperature using the appropriate scan tool. NOTE: The true transmission oil temperature can only be read by a scan tool in Reverse or any forward gear position. 7. With the transmission in "P", determine the height of the oil level on the dipstick and using the height, the transmission temperature, and the Transmission Fluid Graph, determine if the transmission oil level is correct. 8. Add or remove oil as necessary and recheck the oil level. 9. Once the oil level is correct, install the dipstick tube cap.
2013 | Dodge or Ram Truck | Durango 4WD | V6-3.6L | Wiper and Washer Systems ¦Service and Repair, Procedures: Wipers And Washers - Cleaning, Front | FRONT FRONT WIPER SYSTEM CAUTION: - Protect the rubber squeegees of the wiper blades from any petroleum-based cleaners, solvents, or contaminants. These products can rapidly deteriorate the rubber squeegees. The squeegees of wiper blades exposed to the elements for a long time tend to lose their wiping effectiveness. Periodic cleaning of the squeegees is suggested to remove any deposits of salt or road film. The wiper blades, arms and windshield glass should only be cleaned using a sponge or soft cloth and windshield washer fluid, a mild detergent or a non-abrasive cleaner. If the wiper blades continue to leave streaks, smears, hazing or beading on the glass after thorough cleaning of the squeegees and the glass, the entire wiper blade assembly must be replaced. FRONT WASHER SYSTEM CAUTION: - Never introduce petroleum-based cleaners, solvents, or contaminants into the washer system. These products can rapidly deteriorate the rubber seals and hoses of the washer system, as well as the rubber squeegees of the wiper blades. CAUTION: - Never use compressed air to flush the washer system plumbing. Compressed air pressures are too great for the washer system plumbing components and will result in further system damage. Never use sharp instruments to clear a plugged washer nozzle or damage to the nozzle orifice and improper nozzle spray patterns will result. If the washer system is contaminated with foreign material, drain the washer reservoir by removing the washer pump/motor unit from the reservoir. Clean foreign material from the inside of the washer pump inlet filter screen and the washer reservoir using clean washer fluid, a mild detergent or a non-abrasive cleaner. Flush foreign material from the washer system plumbing by first disconnecting the washer hoses from the washer nozzles, then running the washer pump/motor to run clean washer fluid or water through the system. Plugged or restricted front washer nozzles cannot be back-flushed due to the integral check valve mechanism. If the washer nozzle obstruction cannot be cleared, replace the washer nozzle.
2013 | Dodge or Ram Truck | Durango 4WD | V6-3.6L | Wiper and Washer Systems ¦Service and Repair, Procedures: Wipers And Washers - Cleaning, Rear | REAR REAR WIPER SYSTEM CAUTION: - Protect the rubber squeegee of the wiper blade from any petroleum-based cleaners, solvents or contaminants. These products can rapidly deteriorate the rubber squeegee. The squeegee of a wiper blade exposed to the elements for a long time tends to lose its wiping effectiveness. Periodic cleaning of the squeegee is suggested to remove any deposits of salt or road film. The wiper blade, arm, and liftgate glass should only be cleaned using a sponge or soft cloth and windshield washer fluid, a mild detergent, or a non-abrasive cleaner. If the wiper blade continues to leave streaks, smears, hazing, or beading on the glass after thorough cleaning of the squeegees and the glass, the entire wiper blade assembly must be replaced. REAR WASHER SYSTEM CAUTION: - Never introduce petroleum-based cleaners, solvents or contaminants into the washer system. These products can rapidly deteriorate the rubber seals and hoses of the washer system, as well as the rubber squeegee of the wiper blade. CAUTION: - Never use compressed air to flush the washer system plumbing. Compressed air pressures are too great for the washer system plumbing components and will result in further system damage. Never use sharp instruments to clear a plugged washer nozzle or damage to the nozzle orifice and improper nozzle spray patterns will result. If the washer system is contaminated with foreign material, drain the washer reservoir by removing the washer pump/motor from the reservoir. Clean foreign material from the inside of the washer pump/motor inlet filter screen and the washer reservoir using clean washer fluid, a mild detergent, or a non-abrasive cleaner. Flush foreign material from the washer system plumbing by first disconnecting the washer hose from the rear washer nozzle, then running the washer pump/motor to run clean washer fluid or water through the system. A plugged or restricted rear washer nozzle cannot be back-flushed due to the integral check valve mechanism. If the rear washer nozzle obstruction cannot be cleared, replace the rear washer nozzle.
2013 | Dodge or Ram Truck | Durango 4WD | V8-5.7L | Fuel Tank ¦Service and Repair, Procedures: Draining Fuel Tank | DRAINING FUEL TANK Special Tools: Conventional Procedure WARNING: - The fuel system is under constant high pressure even with engine off. Until the fuel pressure has been properly released from the system, do not attempt to open the fuel system. Do not smoke or use open flames/sparks when servicing the fuel system. Wear protective clothing and eye protection. Make sure the area in which the vehicle is being serviced is in a well ventilated area and free of flames/sparks. Failure to comply may result in serious or fatal injury. WARNING: - No sparks, open flames or smoking. Risk of poisoning from inhaling and swallowing fuel. Pour fuel only into appropriately marked OSHA approved containers. Wear protective clothing. Risk of injury to eyes and skin from contact with fuel. Due to a one-way check valve installed into the fuel fill fitting at the tank, the tank cannot be drained at the fuel fill cap. 1. Perform the fuel system pressure release procedure See: Fuel Pressure Release > Procedures > Fuel System Pressure Release Procedure 2. Disconnect the fuel supply line at the quick-connect fitting (1) near the cowl See: Fuel Line Coupler > Procedures. 3. Install the appropriate fuel line adapter fitting from the (8978A) to the fuel supply line. Route the opposite end of this hose to an OSHA approved fuel storage tank such as the JohnDow Gas Caddy 320-FC-P30-A or equivalent. NOTE: Activation of the fuel pump module may time out and need to be restarted several times to completely drain the fuel tank. 4. Using a diagnostic scan tool, activate the fuel pump module until the fuel tank has been evacuated. Alternative Procedure NOTE: - If the electric fuel pump is not operating, the fuel tank must be removed and drained through the fuel pump module opening of the fuel tank. 1. Disconnect and isolate the negative battery cable (2). 2. Raise and support the vehicle. 3. Remove the fuel tank See: Fuel Tank > Removal and Replacement > Fuel Tank - Removal. CAUTION: Do not allow the float arm of the fuel pump module to come in contact with any part of the fuel tank during removal or installation, damage to the float arm and fuel level sending card may result. 4. Disconnect the fuel pump module electrical connector (1). 5. Remove the fuel pump module (2) See: Fuel Gauge Sender > Removal and Replacement > Fuel Pump Module - Removal. 6. Position a 3/8" hose into the fuel pump module opening of the fuel tank. 7. Attach the opposite end of this hose to an OSHA approved fuel storage tank such as the JohnDow Gas Caddy 320-FC-P30-A or equivalent. 8. Using the gas caddy, evacuate the fuel tank.
2013 | Dodge or Ram Truck | Durango 4WD | V8-5.7L | Brake Fluid ¦Service and Repair, Procedures: Brake Fluid Level Checking | STANDARD PROCEDURE - BRAKE FLUID LEVEL Always clean the master cylinder reservoir (4) and cap before checking fluid level. If not cleaned, dirt could enter the fluid. The fluid fill level is indicated on the side of the master cylinder reservoir (4). The correct fluid level is to the MAX indicator on the side of the reservoir. If necessary, add fluid to the proper level.
2013 | Dodge or Ram Truck | Durango 4WD | V8-5.7L | Steering ¦Service and Repair, Procedures: Power Steering Fluid Level Checking | STANDARD PROCEDURE - POWER STEERING FLUID LEVEL CHECKING WARNING: - Fluid level should be checked with the engine off to prevent personal injury from moving parts. CAUTION: - There is an Electro-Hydraulic Power Steering (EHPS) pump on some vehicles requiring a different fluid. Do not mix power steering fluid types. Damage may result to the power steering pump and system if any other fluid is used. The mechanical power steering pump systems on this vehicle require the use of Power Steering Fluid +4, which meets material specification MS-9602 or equivalent. The EHPS system uses fluid which meets material specification MS-11655 or equivalent. Do not overfill. The power steering fluid level can be viewed through the reservoir with MAX and MIN level indicators on the side. Before opening power steering system, wipe the reservoir filler cap free of dirt and debris. When the fluid is at normal ambient temperature, approximately 21°C to 27°C (70°F to 80°F), the fluid level should between MAX and MIN. Use only proper fluids. Do not over fill.
2013 | Dodge or Ram Truck | Durango 4WD | V8-5.7L | Automatic Transmission/Transaxle ¦Service and Repair, Procedures: 65RFE Automatic Transmission, Check Oil Level | FLUID LEVEL CHECK Low fluid level can cause a variety of conditions because it allows the pump to take in air along with the fluid. As in any hydraulic system, air bubbles make the fluid spongy, therefore, pressures will be low and build up slowly. Improper filling can also raise the fluid level too high. When the transmission has too much fluid, the geartrain churns up foam and cause the same conditions which occur with a low fluid level. In either case, air bubbles can cause overheating and/or fluid oxidation, and varnishing. This can interfere with normal valve, clutch, and accumulator operation. Foaming can also result in fluid escaping from the transmission vent where it may be mistaken for a leak. After the fluid has been checked, seat the dipstick fully to seal out water and dirt. The transmission has a dipstick to check oil level. It is located on the right side of the engine. Be sure to wipe all dirt from dipstick handle before removing. The torque converter fills in both the P (PARK) and N (NEUTRAL) positions. Place the selector lever in P (PARK) to be sure that the fluid level check is accurate. The engine should be running at idle speed for at least one minute, with the vehicle on level ground. At normal operating temperature (approximately 82 C. or 180 F.), the fluid level is correct if it is in the HOT region (cross-hatched area) on the oil level indicator. The fluid level will be approximately at the upper COLD hole of the dipstick at 70° F fluid temperature. NOTE: - Engine and Transmission should be at normal operating temperature before performing this procedure. 1. Start engine and apply parking brake. 2. Shift the transmission into DRIVE for approximately 2 seconds. 3. Shift the transmission into REVERSE for approximately 2 seconds. 4. Shift the transmission into PARK. 5. Hook up the scan tool and select transmission. 6. Select sensors. 7. Read the transmission temperature value. 8. Compare the fluid temperature value with the chart. 9. Adjust transmission fluid level shown on the dipstick according to the Transmission Fluid Temperature Chart. NOTE: After adding any fluid to the transmission, wait a minimum of 2 minutes for the oil to fully drain from the fill tube into the transmission before rechecking the fluid level. 10. Check transmission for leaks.
2013 | Dodge or Ram Truck | Durango 4WD | V8-5.7L | Power Steering Fluid ¦Service and Repair, Procedures: Power Steering Fluid Level Checking | STANDARD PROCEDURE - POWER STEERING FLUID LEVEL CHECKING WARNING: - Fluid level should be checked with the engine off to prevent personal injury from moving parts. CAUTION: - There is an Electro-Hydraulic Power Steering (EHPS) pump on some vehicles requiring a different fluid. Do not mix power steering fluid types. Damage may result to the power steering pump and system if any other fluid is used. The mechanical power steering pump systems on this vehicle require the use of Power Steering Fluid +4, which meets material specification MS-9602 or equivalent. The EHPS system uses fluid which meets material specification MS-11655 or equivalent. Do not overfill. The power steering fluid level can be viewed through the reservoir with MAX and MIN level indicators on the side. Before opening power steering system, wipe the reservoir filler cap free of dirt and debris. When the fluid is at normal ambient temperature, approximately 21°C to 27°C (70°F to 80°F), the fluid level should between MAX and MIN. Use only proper fluids. Do not over fill.
2013 | Dodge or Ram Truck | Durango 4WD | V8-5.7L | Fluid - A/T ¦Service and Repair, Procedures: 65RFE Automatic Transmission, Check Oil Level | FLUID LEVEL CHECK Low fluid level can cause a variety of conditions because it allows the pump to take in air along with the fluid. As in any hydraulic system, air bubbles make the fluid spongy, therefore, pressures will be low and build up slowly. Improper filling can also raise the fluid level too high. When the transmission has too much fluid, the geartrain churns up foam and cause the same conditions which occur with a low fluid level. In either case, air bubbles can cause overheating and/or fluid oxidation, and varnishing. This can interfere with normal valve, clutch, and accumulator operation. Foaming can also result in fluid escaping from the transmission vent where it may be mistaken for a leak. After the fluid has been checked, seat the dipstick fully to seal out water and dirt. The transmission has a dipstick to check oil level. It is located on the right side of the engine. Be sure to wipe all dirt from dipstick handle before removing. The torque converter fills in both the P (PARK) and N (NEUTRAL) positions. Place the selector lever in P (PARK) to be sure that the fluid level check is accurate. The engine should be running at idle speed for at least one minute, with the vehicle on level ground. At normal operating temperature (approximately 82 C. or 180 F.), the fluid level is correct if it is in the HOT region (cross-hatched area) on the oil level indicator. The fluid level will be approximately at the upper COLD hole of the dipstick at 70° F fluid temperature. NOTE: - Engine and Transmission should be at normal operating temperature before performing this procedure. 1. Start engine and apply parking brake. 2. Shift the transmission into DRIVE for approximately 2 seconds. 3. Shift the transmission into REVERSE for approximately 2 seconds. 4. Shift the transmission into PARK. 5. Hook up the scan tool and select transmission. 6. Select sensors. 7. Read the transmission temperature value. 8. Compare the fluid temperature value with the chart. 9. Adjust transmission fluid level shown on the dipstick according to the Transmission Fluid Temperature Chart. NOTE: After adding any fluid to the transmission, wait a minimum of 2 minutes for the oil to fully drain from the fill tube into the transmission before rechecking the fluid level. 10. Check transmission for leaks.
2013 | Dodge or Ram Truck | Durango 4WD | V8-5.7L | Wiper and Washer Systems ¦Service and Repair, Procedures: Wipers And Washers - Cleaning, Front | FRONT FRONT WIPER SYSTEM CAUTION: - Protect the rubber squeegees of the wiper blades from any petroleum-based cleaners, solvents, or contaminants. These products can rapidly deteriorate the rubber squeegees. The squeegees of wiper blades exposed to the elements for a long time tend to lose their wiping effectiveness. Periodic cleaning of the squeegees is suggested to remove any deposits of salt or road film. The wiper blades, arms and windshield glass should only be cleaned using a sponge or soft cloth and windshield washer fluid, a mild detergent or a non-abrasive cleaner. If the wiper blades continue to leave streaks, smears, hazing or beading on the glass after thorough cleaning of the squeegees and the glass, the entire wiper blade assembly must be replaced. FRONT WASHER SYSTEM CAUTION: - Never introduce petroleum-based cleaners, solvents, or contaminants into the washer system. These products can rapidly deteriorate the rubber seals and hoses of the washer system, as well as the rubber squeegees of the wiper blades. CAUTION: - Never use compressed air to flush the washer system plumbing. Compressed air pressures are too great for the washer system plumbing components and will result in further system damage. Never use sharp instruments to clear a plugged washer nozzle or damage to the nozzle orifice and improper nozzle spray patterns will result. If the washer system is contaminated with foreign material, drain the washer reservoir by removing the washer pump/motor unit from the reservoir. Clean foreign material from the inside of the washer pump inlet filter screen and the washer reservoir using clean washer fluid, a mild detergent or a non-abrasive cleaner. Flush foreign material from the washer system plumbing by first disconnecting the washer hoses from the washer nozzles, then running the washer pump/motor to run clean washer fluid or water through the system. Plugged or restricted front washer nozzles cannot be back-flushed due to the integral check valve mechanism. If the washer nozzle obstruction cannot be cleared, replace the washer nozzle.
2013 | Dodge or Ram Truck | Durango 4WD | V8-5.7L | Wiper and Washer Systems ¦Service and Repair, Procedures: Wipers And Washers - Cleaning, Rear | REAR REAR WIPER SYSTEM CAUTION: - Protect the rubber squeegee of the wiper blade from any petroleum-based cleaners, solvents or contaminants. These products can rapidly deteriorate the rubber squeegee. The squeegee of a wiper blade exposed to the elements for a long time tends to lose its wiping effectiveness. Periodic cleaning of the squeegee is suggested to remove any deposits of salt or road film. The wiper blade, arm, and liftgate glass should only be cleaned using a sponge or soft cloth and windshield washer fluid, a mild detergent, or a non-abrasive cleaner. If the wiper blade continues to leave streaks, smears, hazing, or beading on the glass after thorough cleaning of the squeegees and the glass, the entire wiper blade assembly must be replaced. REAR WASHER SYSTEM CAUTION: - Never introduce petroleum-based cleaners, solvents or contaminants into the washer system. These products can rapidly deteriorate the rubber seals and hoses of the washer system, as well as the rubber squeegee of the wiper blade. CAUTION: - Never use compressed air to flush the washer system plumbing. Compressed air pressures are too great for the washer system plumbing components and will result in further system damage. Never use sharp instruments to clear a plugged washer nozzle or damage to the nozzle orifice and improper nozzle spray patterns will result. If the washer system is contaminated with foreign material, drain the washer reservoir by removing the washer pump/motor from the reservoir. Clean foreign material from the inside of the washer pump/motor inlet filter screen and the washer reservoir using clean washer fluid, a mild detergent, or a non-abrasive cleaner. Flush foreign material from the washer system plumbing by first disconnecting the washer hose from the rear washer nozzle, then running the washer pump/motor to run clean washer fluid or water through the system. A plugged or restricted rear washer nozzle cannot be back-flushed due to the integral check valve mechanism. If the rear washer nozzle obstruction cannot be cleared, replace the rear washer nozzle.
2013 | Dodge or Ram Truck | Grand Caravan | V6-3.6L | Crankshaft ¦Service and Repair, Procedures: Checking Crankshaft End Play | STANDARD PROCEDURE - END PLAY Special Tools: NOTE: - Typical V6 engine shown. 1. Mount Dial Indicator Set (C-3339A) to a stationary point at the front of the engine. Locate the probe perpendicular against the nose of the crankshaft. 2. Move the crankshaft all the way to the rear of its travel. 3. Zero the dial indicator. 4. Move the crankshaft forward to the limit of travel and read the dial indicator. Compare the measured end play to the specification See: Engine > Mechanical. NOTE: - Crankshaft thrust washers are not selectable and are only available in a single thickness.
2013 | Dodge or Ram Truck | Grand Caravan | V6-3.6L | Fuel Tank ¦Service and Repair, Procedures: Draining Fuel Tank | DRAINING FUEL TANK Special Tools: Conventional Procedure WARNING: - The fuel system is under constant high pressure even with engine off. Until the fuel pressure has been properly released from the system, do not attempt to open the fuel system. Do not smoke or use open flames/sparks when servicing the fuel system. Wear protective clothing and eye protection. Make sure the area in which the vehicle is being serviced is in a well ventilated area and free of flames/sparks. Failure to comply may result in serious or fatal injury. WARNING: - No sparks, open flames or smoking. Risk of poisoning from inhaling and swallowing fuel. Pour fuel only into appropriately marked OSHA approved containers. Wear protective clothing. Risk of injury to eyes and skin from contact with fuel. Due to a one-way check valve installed into the fuel fill fitting at the tank, the tank cannot be drained at the fuel fill cap. 1. Perform the fuel system pressure release procedure See: Fuel Pressure Release > Procedures > Fuel System Pressure Release Procedure CAUTION: - When removing the fuel supply line from the fuel inlet tube at the fuel rail, care must be taken that the fuel inlet tube is not being over-flexed. Damage to the fuel rail inlet tube may occur. 2. Disconnect the fuel supply line (2) from the fuel rail See: Fuel Line Coupler > Procedures > Quick Connect Fitting 3. Install the appropriate fuel line adapter fitting from the (8978A) to the fuel supply line. Route the opposite end of this hose to an OSHA approved fuel storage tank such as the JohnDow Gas Caddy 320-FC-P30-A or equivalent. NOTE: - Activation of the fuel pump module may time out and need to be restarted several times to completely drain the fuel tank. 4. Using a diagnostic scan tool, activate the fuel pump module until the fuel tank has been evacuated. Alternative Procedure NOTE: - If the electric fuel pump is not operating, the fuel tank must be removed and drained through the fuel pump module opening of the fuel tank. 1. Disconnect and isolate the negative battery cable. 2. Raise and support the vehicle See: Vehicle Lifting > Procedures > Hoisting. 3. Remove the fuel tank See: Fuel Tank > Removal and Replacement > Fuel Tank - Removal. 4. Remove the fuel pump module See: Fuel Tank > Removal and Replacement > Fuel Tank - Removal. 5. Position a 3/8" hose into the fuel pump module opening of the fuel tank. 6. Attach the opposite end of this hose to an OSHA approved fuel storage tank such as the JohnDow Gas Caddy 320-FC-P30-A or equivalent. 7. Using the gas caddy, evacuate the fuel tank.
2013 | Dodge or Ram Truck | Grand Caravan | V6-3.6L | Steering ¦Service and Repair, Procedures: Power Steering Fluid Level Checking | STANDARD PROCEDURE - POWER STEERING FLUID LEVEL CHECKING WARNING: - Fluid level should be checked with the engine OFF to prevent personal injury from moving parts and to assure an accurate fluid level reading. CAUTION: - Mopar(R) Power Steering Fluid + 4 or Mopar(R) ATF+4 Automatic Transmission Fluid is to be used in the power steering system. Both Fluids have the same material standard specifications (MS-9602). No other power steering or automatic transmission fluid is to be used in the system. Damage may result to the power steering pump and system if another fluid is used. Do not overfill the system. NOTE: - Although not required at specific intervals, the fluid level may be checked periodically. Check the fluid level anytime there is a system noise or fluid leak suspected. The power steering fluid level can be viewed through the side of the power steering fluid reservoir. Compare the fluid level to the markings on the side of the reservoir. When the fluid is at normal ambient temperature, approximately 21°C to 27°C (70°F to 80°F), the fluid level should read between the MAX. and MIN. markings. When the fluid is hot, fluid level is allowed to read up to the MAX. line.
2013 | Dodge or Ram Truck | Grand Caravan | V6-3.6L | Power Steering Fluid ¦Service and Repair, Procedures: Power Steering Fluid Level Checking | STANDARD PROCEDURE - POWER STEERING FLUID LEVEL CHECKING WARNING: - Fluid level should be checked with the engine OFF to prevent personal injury from moving parts and to assure an accurate fluid level reading. CAUTION: - Mopar(R) Power Steering Fluid + 4 or Mopar(R) ATF+4 Automatic Transmission Fluid is to be used in the power steering system. Both Fluids have the same material standard specifications (MS-9602). No other power steering or automatic transmission fluid is to be used in the system. Damage may result to the power steering pump and system if another fluid is used. Do not overfill the system. NOTE: - Although not required at specific intervals, the fluid level may be checked periodically. Check the fluid level anytime there is a system noise or fluid leak suspected. The power steering fluid level can be viewed through the side of the power steering fluid reservoir. Compare the fluid level to the markings on the side of the reservoir. When the fluid is at normal ambient temperature, approximately 21°C to 27°C (70°F to 80°F), the fluid level should read between the MAX. and MIN. markings. When the fluid is hot, fluid level is allowed to read up to the MAX. line.
2013 | Dodge or Ram Truck | Grand Caravan | V6-3.6L | Automatic Transmission/Transaxle ¦Service and Repair, Procedures: 62TE Automatic Transaxle, Fluid Level And Condition Check | FLUID LEVEL AND CONDITION CHECK Special Tools: FLUID LEVEL CHECK USING THE SCAN TOOL 1. Verify that the vehicle is parked on a level surface. 2. Remove the dipstick tube cap. WARNING: - There is a risk of accident from vehicle starting off by itself when engine is running. There is a risk of injury from contusions and burns if you insert your hands into the engine when it is started or when it is running. Secure vehicle to prevent it from moving off by itself. Wear properly fastened and close-fitting work clothes. Do not touch hot or rotating parts. 3. Actuate the service brake. Start engine and let it run at idle speed in selector lever position "P". 4. Shift through the transmission modes several times with the vehicle stationary and the engine idling. NOTE: - When inserting dipstick special tool (9336A), excess insertion force may cause the dipstick to slip past the stop on the bracket in the transmission oil pan. An approximate distance that the dipstick should be inserted into the fill tube is 424 mm (16.69 in.). 5. Warm up the transmission, wait at least 2 minutes and check the oil level with the engine running. Push the Oil Dipstick (9336A) into transmission fill tube until the dipstick tip contacts the oil pan and pull out again, read off oil level, repeat if necessary. NOTE: - The dipstick will protrude from the fill tube when installed. 6. Check transmission oil temperature using the appropriate scan tool. 7. The transmission Oil Dipstick (9336A) has indicator marks every 10 mm. Determine the height of the oil level on the dipstick and using the height, the Transmission Fluid Temperature (TFT) as viewed with the scan too, and the Transmission Fluid Graph, determine if the transmission oil level is correct. 8. Add or remove oil as necessary and recheck the oil level. 9. Once the oil level is correct, install the dipstick tube cap. FLUID CONDITION Along with fluid level, it is important to check the condition of the fluid. When the fluid smells burned, and is contaminated with metal or friction material particles, a complete transaxle recondition is probably required. Be sure to examine the fluid on the dipstick closely. If there is any doubt about its condition, drain out a sample for a double check. MOPAR(R) ATF+4 (Automatic Transmission Fluid) when new is red in color. The ATF is dyed red so it can be identified from other fluids used in the vehicle such as engine oil or antifreeze. The red color is not permanent and is not an indicator of fluid condition. As the vehicle is driven, the ATF will begin to look darker in color and may eventually become brown. This is normal. ATF+4 also has a unique odor that may change with age. Consequently, odor and color cannot be used to indicate the fluid condition or the need for a fluid change. After the fluid has been checked, seat the dipstick fully to seal out water and dirt.
2013 | Dodge or Ram Truck | Grand Caravan | V6-3.6L | Fluid - A/T ¦Service and Repair, Procedures: 62TE Automatic Transaxle, Fluid Level And Condition Check | FLUID LEVEL AND CONDITION CHECK Special Tools: FLUID LEVEL CHECK USING THE SCAN TOOL 1. Verify that the vehicle is parked on a level surface. 2. Remove the dipstick tube cap. WARNING: - There is a risk of accident from vehicle starting off by itself when engine is running. There is a risk of injury from contusions and burns if you insert your hands into the engine when it is started or when it is running. Secure vehicle to prevent it from moving off by itself. Wear properly fastened and close-fitting work clothes. Do not touch hot or rotating parts. 3. Actuate the service brake. Start engine and let it run at idle speed in selector lever position "P". 4. Shift through the transmission modes several times with the vehicle stationary and the engine idling. NOTE: - When inserting dipstick special tool (9336A), excess insertion force may cause the dipstick to slip past the stop on the bracket in the transmission oil pan. An approximate distance that the dipstick should be inserted into the fill tube is 424 mm (16.69 in.). 5. Warm up the transmission, wait at least 2 minutes and check the oil level with the engine running. Push the Oil Dipstick (9336A) into transmission fill tube until the dipstick tip contacts the oil pan and pull out again, read off oil level, repeat if necessary. NOTE: - The dipstick will protrude from the fill tube when installed. 6. Check transmission oil temperature using the appropriate scan tool. 7. The transmission Oil Dipstick (9336A) has indicator marks every 10 mm. Determine the height of the oil level on the dipstick and using the height, the Transmission Fluid Temperature (TFT) as viewed with the scan too, and the Transmission Fluid Graph, determine if the transmission oil level is correct. 8. Add or remove oil as necessary and recheck the oil level. 9. Once the oil level is correct, install the dipstick tube cap. FLUID CONDITION Along with fluid level, it is important to check the condition of the fluid. When the fluid smells burned, and is contaminated with metal or friction material particles, a complete transaxle recondition is probably required. Be sure to examine the fluid on the dipstick closely. If there is any doubt about its condition, drain out a sample for a double check. MOPAR(R) ATF+4 (Automatic Transmission Fluid) when new is red in color. The ATF is dyed red so it can be identified from other fluids used in the vehicle such as engine oil or antifreeze. The red color is not permanent and is not an indicator of fluid condition. As the vehicle is driven, the ATF will begin to look darker in color and may eventually become brown. This is normal. ATF+4 also has a unique odor that may change with age. Consequently, odor and color cannot be used to indicate the fluid condition or the need for a fluid change. After the fluid has been checked, seat the dipstick fully to seal out water and dirt.
2013 | Dodge or Ram Truck | Journey AWD | V6-3.6L | Cooling System ¦Service and Repair, Procedures: Coolant Level Check | LEVEL CHECK NOTE: - Do not remove pressure cap for routine coolant level inspections. The coolant bottle provides a quick visual method for determining the coolant level without removing the pressure cap. With the engine cold and not running, simply observe the level of the coolant in the coolant recovery container. The level should be between the MIN and MAX marks.
2013 | Dodge or Ram Truck | Journey AWD | V6-3.6L | Crankshaft ¦Service and Repair, Procedures: Checking Crankshaft End Play | STANDARD PROCEDURE - END PLAY Special Tools: NOTE: - Typical V6 engine shown. 1. Mount Dial Indicator Set (C-3339A) to a stationary point at the front of the engine. Locate the probe perpendicular against the nose of the crankshaft. 2. Move the crankshaft all the way to the rear of its travel. 3. Zero the dial indicator. 4. Move the crankshaft forward to the limit of travel and read the dial indicator. Compare the measured end play to the specification See: Engine > Mechanical > Engine Specifications. NOTE: - Crankshaft thrust washers are not selectable and are only available in a single thickness.
2013 | Dodge or Ram Truck | Journey AWD | V6-3.6L | Fuel Tank ¦Service and Repair, Procedures: Draining Fuel Tank | DRAINING FUEL TANK Special Tools: Conventional Procedure WARNING: - The fuel system is under constant high pressure even with engine off. Until the fuel pressure has been properly released from the system, do not attempt to open the fuel system. Do not smoke or use open flames/sparks when servicing the fuel system. Wear protective clothing and eye protection. Make sure the area in which the vehicle is being serviced is in a well ventilated area and free of flames/sparks. Failure to comply may result in serious or fatal injury. WARNING: - No sparks, open flames or smoking. Risk of poisoning from inhaling and swallowing fuel. Pour fuel only into appropriately marked OSHA approved containers. Wear protective clothing. Risk of injury to eyes and skin from contact with fuel. Due to a one-way check valve installed into the fuel fill fitting at the tank, the tank cannot be drained at the fuel fill cap. 1. Perform the fuel system pressure release procedure See: Fuel Pressure Release > Procedures > Fuel System Pressure Release Procedure 2. Disconnect the fuel supply line (1) from the fuel rail See: Fuel Line Coupler > Procedures 3. Install the appropriate fuel line adapter fitting from the (8978A) to the fuel supply line. Route the opposite end of this hose to an OSHA approved fuel storage tank such as the JohnDow Gas Caddy 320-FC-P30-A or equivalent. NOTE: Activation of the fuel pump module may time out and need to be restarted several times to completely drain the fuel tank. 4. Using a diagnostic scan tool, activate the fuel pump module until the fuel tank has been evacuated. Alternative Procedure NOTE: - If the electric fuel pump is not operating, the fuel tank must be drained through the fuel pump module opening of the fuel tank. 1. Disconnect and isolate the negative battery cable. 2. Remove the fuel pump module See: Fuel Tank > Removal and Replacement > Fuel Tank - Removal. 3. Position a 3/8" hose into the fuel pump module opening of the fuel tank. 4. Attach the opposite end of this hose to an OSHA approved fuel storage tank such as the JohnDow Gas Caddy 320-FC-P30-A or equivalent. 5. Using the gas caddy, evacuate the fuel tank.
2013 | Dodge or Ram Truck | Journey AWD | V6-3.6L | Steering ¦Service and Repair, Procedures: Power Steering Fluid Level Checking | STANDARD PROCEDURE - POWER STEERING FLUID LEVEL CHECKING WARNING: - Fluid level should be checked with the engine OFF to prevent personal injury from moving parts and to assure an accurate fluid level reading. CAUTION: - Mopar(R) Power Steering Fluid + 4 or Mopar(R) ATF+4 Automatic Transmission Fluid is to be used in the power steering system. Both Fluids have the same material standard specifications (MS-9602). No other power steering or automatic transmission fluid is to be used in the system. Damage may result to the power steering pump and system if another fluid is used. Do not overfill the system. NOTE: - Although not required at specific intervals, the fluid level may be checked periodically. Check the fluid level anytime there is a system noise or fluid leak suspected. The power steering fluid level can be viewed through the side of the power steering fluid reservoir. Compare the fluid level to the markings on the side of the reservoir. When the fluid is at normal ambient temperature, approximately 21°C to 27°C (70°F to 80°F), the fluid level should read between the MAX. and MIN. markings. When the fluid is hot, fluid level is allowed to read up to the MAX. line.
2013 | Dodge or Ram Truck | Journey AWD | V6-3.6L | Power Steering Fluid ¦Service and Repair, Procedures: Power Steering Fluid Level Checking | STANDARD PROCEDURE - POWER STEERING FLUID LEVEL CHECKING WARNING: - Fluid level should be checked with the engine OFF to prevent personal injury from moving parts and to assure an accurate fluid level reading. CAUTION: - Mopar(R) Power Steering Fluid + 4 or Mopar(R) ATF+4 Automatic Transmission Fluid is to be used in the power steering system. Both Fluids have the same material standard specifications (MS-9602). No other power steering or automatic transmission fluid is to be used in the system. Damage may result to the power steering pump and system if another fluid is used. Do not overfill the system. NOTE: - Although not required at specific intervals, the fluid level may be checked periodically. Check the fluid level anytime there is a system noise or fluid leak suspected. The power steering fluid level can be viewed through the side of the power steering fluid reservoir. Compare the fluid level to the markings on the side of the reservoir. When the fluid is at normal ambient temperature, approximately 21°C to 27°C (70°F to 80°F), the fluid level should read between the MAX. and MIN. markings. When the fluid is hot, fluid level is allowed to read up to the MAX. line.
2013 | Dodge or Ram Truck | Journey AWD | V6-3.6L | Automatic Transmission/Transaxle ¦Service and Repair, Procedures: 62TE Automatic Transaxle, Fluid Level And Condition Check | FLUID LEVEL AND CONDITION CHECK Special Tools: FLUID LEVEL CHECK USING THE SCAN TOOL 1. Verify that the vehicle is parked on a level surface. 2. Remove the dipstick tube cap. WARNING: There is a risk of accident from vehicle moving when the engine is running. Secure vehicle to prevent it from moving. There is a risk of injury from contusions and burns if you insert your hands into the engine when it is running. Do not touch hot or rotating parts. Wear properly fitted work clothes. 3. Actuate the service brake. Start engine and let it run at idle speed in selector lever position "P". 4. Shift through the transmission modes several times with the vehicle stationary and the engine idling. NOTE: When inserting dipstick special tool (9336A), excess insertion force may cause the dipstick to slip past the stop on the bracket in the transmission oil pan. An approximate distance that the dipstick should be inserted into the fill tube is 424 mm (16.69 in.). 5. Warm up the transmission, wait at least 2 minutes and check the oil level with the engine running. Push the Oil Dipstick (9336A) into transmission fill tube until the dipstick tip contacts the oil pan and pull out again, read off oil level, repeat if necessary. NOTE: The dipstick will protrude from the fill tube when installed. 6. Check transmission oil temperature using the appropriate scan tool. 7. The transmission Oil Dipstick (9336A) has indicator marks every 10 mm. Determine the height of the oil level on the dipstick and using the height, the Transmission Fluid Temperature (TFT) as viewed with the scan too, and the Transmission Fluid Graph, determine if the transmission oil level is correct. 8. Add or remove oil as necessary and recheck the oil level. 9. Once the oil level is correct, install the dipstick tube cap. FLUID CONDITION Along with fluid level, it is important to check the condition of the fluid. When the fluid smells burned, and is contaminated with metal or friction material particles, a complete transaxle recondition is probably required. Be sure to examine the fluid on the dipstick closely. If there is any doubt about its condition, drain out a sample for a double check. MOPAR(R) ATF+4 (Automatic Transmission Fluid) when new is red in color. The ATF is dyed red so it can be identified from other fluids used in the vehicle such as engine oil or antifreeze. The red color is not permanent and is not an indicator of fluid condition. As the vehicle is driven, the ATF will begin to look darker in color and may eventually become brown. This is normal. ATF+4 also has a unique odor that may change with age. Consequently, odor and color cannot be used to indicate the fluid condition or the need for a fluid change. After the fluid has been checked, seat the dipstick fully to seal out water and dirt.
2013 | Dodge or Ram Truck | Journey AWD | V6-3.6L | Wiper and Washer Systems ¦Service and Repair, Procedures: Wipers And Washers - Cleaning, Rear | REAR WIPER SYSTEM CAUTION: - Protect the rubber squeegee of the wiper blade from any petroleum-based cleaners, solvents or contaminants. These products can rapidly deteriorate the rubber squeegee. The squeegee of a wiper blade exposed to the elements for a long time tends to lose its wiping effectiveness. Periodic cleaning of the squeegee is suggested to remove any deposits of salt or road film. The wiper blade, arm, and liftgate glass should only be cleaned using a sponge or soft cloth and windshield washer fluid, a mild detergent, or a non-abrasive cleaner. If the wiper blade continues to leave streaks, smears, hazing, or beading on the glass after thorough cleaning of the squeegees and the glass, the entire wiper blade assembly must be replaced. WASHER SYSTEM CAUTION: - Never introduce petroleum-based cleaners, solvents or contaminants into the washer system. These products can rapidly deteriorate the rubber seals and hoses of the washer system, as well as the rubber squeegee of the wiper blade. CAUTION: - Never use compressed air to flush the washer system plumbing. Compressed air pressures are too great for the washer system plumbing components and will result in further system damage. Never use sharp instruments to clear a plugged washer nozzle or damage to the nozzle orifice and improper nozzle spray patterns will result. If the washer system is contaminated with foreign material, drain the washer reservoir by removing the washer pump/motor from the reservoir. Clean foreign material from the inside of the washer pump/motor inlet filter screen and the washer reservoir using clean washer fluid, a mild detergent, or a non-abrasive cleaner. Flush foreign material from the washer system plumbing by first disconnecting the washer hose from the rear washer nozzle, then running the washer pump/motor to run clean washer fluid or water through the system. Plugged or restricted rear washer nozzles cannot be back-flushed due to the integral check valve mechanism. If the washer nozzle obstruction cannot be cleared, replace the rear washer nozzle.
2013 | Dodge or Ram Truck | Journey AWD | V6-3.6L | Fluid - A/T ¦Service and Repair, Procedures: 62TE Automatic Transaxle, Fluid Level And Condition Check | FLUID LEVEL AND CONDITION CHECK Special Tools: FLUID LEVEL CHECK USING THE SCAN TOOL 1. Verify that the vehicle is parked on a level surface. 2. Remove the dipstick tube cap. WARNING: There is a risk of accident from vehicle moving when the engine is running. Secure vehicle to prevent it from moving. There is a risk of injury from contusions and burns if you insert your hands into the engine when it is running. Do not touch hot or rotating parts. Wear properly fitted work clothes. 3. Actuate the service brake. Start engine and let it run at idle speed in selector lever position "P". 4. Shift through the transmission modes several times with the vehicle stationary and the engine idling. NOTE: When inserting dipstick special tool (9336A), excess insertion force may cause the dipstick to slip past the stop on the bracket in the transmission oil pan. An approximate distance that the dipstick should be inserted into the fill tube is 424 mm (16.69 in.). 5. Warm up the transmission, wait at least 2 minutes and check the oil level with the engine running. Push the Oil Dipstick (9336A) into transmission fill tube until the dipstick tip contacts the oil pan and pull out again, read off oil level, repeat if necessary. NOTE: The dipstick will protrude from the fill tube when installed. 6. Check transmission oil temperature using the appropriate scan tool. 7. The transmission Oil Dipstick (9336A) has indicator marks every 10 mm. Determine the height of the oil level on the dipstick and using the height, the Transmission Fluid Temperature (TFT) as viewed with the scan too, and the Transmission Fluid Graph, determine if the transmission oil level is correct. 8. Add or remove oil as necessary and recheck the oil level. 9. Once the oil level is correct, install the dipstick tube cap. FLUID CONDITION Along with fluid level, it is important to check the condition of the fluid. When the fluid smells burned, and is contaminated with metal or friction material particles, a complete transaxle recondition is probably required. Be sure to examine the fluid on the dipstick closely. If there is any doubt about its condition, drain out a sample for a double check. MOPAR(R) ATF+4 (Automatic Transmission Fluid) when new is red in color. The ATF is dyed red so it can be identified from other fluids used in the vehicle such as engine oil or antifreeze. The red color is not permanent and is not an indicator of fluid condition. As the vehicle is driven, the ATF will begin to look darker in color and may eventually become brown. This is normal. ATF+4 also has a unique odor that may change with age. Consequently, odor and color cannot be used to indicate the fluid condition or the need for a fluid change. After the fluid has been checked, seat the dipstick fully to seal out water and dirt.
2013 | Dodge or Ram Truck | Journey FWD | L4-2.4L | Cooling System ¦Service and Repair, Procedures: Coolant Level Check | LEVEL CHECK NOTE: - Do not remove pressure cap for routine coolant level inspections. The coolant bottle provides a quick visual method for determining the coolant level without removing the pressure cap. With the engine cold and not running, simply observe the level of the coolant in the coolant recovery container. The level should be between the MIN and MAX marks.
2013 | Dodge or Ram Truck | Journey FWD | L4-2.4L | Crankshaft ¦Service and Repair, Procedures: Checking Crankshaft End Play | STANDARD PROCEDURE - MEASURING CRANKSHAFT END PLAY 1. Mount a dial indicator (2) to front of engine with the locating probe on nose of crankshaft (1). 2. Move crankshaft all the way to the rear of its travel. 3. Zero the dial indicator. 4. Move crankshaft all the way to the front and read the dial indicator. See: Engine > Mechanical > Engine Specifications for end play specification.
2013 | Dodge or Ram Truck | Journey FWD | L4-2.4L | Fuel Tank ¦Service and Repair, Procedures: Draining Fuel Tank | DRAINING FUEL TANK Special Tools: Conventional Procedure WARNING: - The fuel system is under constant high pressure even with engine off. Until the fuel pressure has been properly released from the system, do not attempt to open the fuel system. Do not smoke or use open flames/sparks when servicing the fuel system. Wear protective clothing and eye protection. Make sure the area in which the vehicle is being serviced is in a well ventilated area and free of flames/sparks. Failure to comply may result in serious or fatal injury. WARNING: - No sparks, open flames or smoking. Risk of poisoning from inhaling and swallowing fuel. Pour fuel only into appropriately marked OSHA approved containers. Wear protective clothing. Risk of injury to eyes and skin from contact with fuel. Due to a one-way check valve installed into the fuel fill fitting at the tank, the tank cannot be drained at the fuel fill cap. 1. Perform the fuel system pressure release procedure See: Fuel Pressure Release > Procedures > Fuel System Pressure Release Procedure 2. Disconnect the fuel supply line (1) from the fuel rail See: Fuel Line Coupler > Procedures 3. Install the appropriate fuel line adapter fitting from the (8978A) to the fuel supply line. Route the opposite end of this hose to an OSHA approved fuel storage tank such as the JohnDow Gas Caddy 320-FC-P30-A or equivalent. NOTE: Activation of the fuel pump module may time out and need to be restarted several times to completely drain the fuel tank. 4. Using a diagnostic scan tool, activate the fuel pump module until the fuel tank has been evacuated. Alternative Procedure NOTE: - If the electric fuel pump is not operating, the fuel tank must be drained through the fuel pump module opening of the fuel tank. 1. Disconnect and isolate the negative battery cable. 2. Remove the fuel pump module See: Fuel Tank > Removal and Replacement > Fuel Tank - Removal. 3. Position a 3/8" hose into the fuel pump module opening of the fuel tank. 4. Attach the opposite end of this hose to an OSHA approved fuel storage tank such as the JohnDow Gas Caddy 320-FC-P30-A or equivalent. 5. Using the gas caddy, evacuate the fuel tank.
2013 | Dodge or Ram Truck | Journey FWD | L4-2.4L | Engine Oil ¦Service and Repair, Procedures: Engine Oil Level Check | ENGINE OIL LEVEL CHECK NOTE: - The engine must be HOT when checking oil level. The best time to check engine oil level is after the engine is at operating temperature. Allow the engine to be shut off for at least 5 minutes before checking oil level. Checking the oil while the vehicle is on level ground will improve the accuracy of the oil level reading. Remove dipstick (1), and observe oil level. Add oil only when the level is at or below the SAFE mark. If the oil level is in the safe (2) range, do not add oil. CAUTION: - Do not operate engine if the oil level is above the MAX mark on the dipstick. Excessive oil volume can cause oil aeration which can lead to engine failure due to loss of oil pressure or increase in oil temperature.
2013 | Dodge or Ram Truck | Journey FWD | L4-2.4L | Steering ¦Service and Repair, Procedures: Power Steering Fluid Level Checking | STANDARD PROCEDURE - POWER STEERING FLUID LEVEL CHECKING WARNING: - Fluid level should be checked with the engine OFF to prevent personal injury from moving parts and to assure an accurate fluid level reading. CAUTION: - Mopar(R) Power Steering Fluid + 4 or Mopar(R) ATF+4 Automatic Transmission Fluid is to be used in the power steering system. Both Fluids have the same material standard specifications (MS-9602). No other power steering or automatic transmission fluid is to be used in the system. Damage may result to the power steering pump and system if another fluid is used. Do not overfill the system. NOTE: - Although not required at specific intervals, the fluid level may be checked periodically. Check the fluid level anytime there is a system noise or fluid leak suspected. The power steering fluid level can be viewed through the side of the power steering fluid reservoir. Compare the fluid level to the markings on the side of the reservoir. When the fluid is at normal ambient temperature, approximately 21°C to 27°C (70°F to 80°F), the fluid level should read between the MAX. and MIN. markings. When the fluid is hot, fluid level is allowed to read up to the MAX. line.
2013 | Dodge or Ram Truck | Journey FWD | L4-2.4L | Power Steering Fluid ¦Service and Repair, Procedures: Power Steering Fluid Level Checking | STANDARD PROCEDURE - POWER STEERING FLUID LEVEL CHECKING WARNING: - Fluid level should be checked with the engine OFF to prevent personal injury from moving parts and to assure an accurate fluid level reading. CAUTION: - Mopar(R) Power Steering Fluid + 4 or Mopar(R) ATF+4 Automatic Transmission Fluid is to be used in the power steering system. Both Fluids have the same material standard specifications (MS-9602). No other power steering or automatic transmission fluid is to be used in the system. Damage may result to the power steering pump and system if another fluid is used. Do not overfill the system. NOTE: - Although not required at specific intervals, the fluid level may be checked periodically. Check the fluid level anytime there is a system noise or fluid leak suspected. The power steering fluid level can be viewed through the side of the power steering fluid reservoir. Compare the fluid level to the markings on the side of the reservoir. When the fluid is at normal ambient temperature, approximately 21°C to 27°C (70°F to 80°F), the fluid level should read between the MAX. and MIN. markings. When the fluid is hot, fluid level is allowed to read up to the MAX. line.
2013 | Dodge or Ram Truck | Journey FWD | L4-2.4L | Automatic Transmission/Transaxle ¦Service and Repair, Procedures: 40TE Automatic Transaxle, Fluid Level And Condition Check | FLUID LEVEL AND CONDITION CHECK FLUID LEVEL CHECK NOTE: - Only transmission fluid of the type labeled Mopar ATF+4 (Automatic Transmission Fluid) should be used in this transaxle. The transmission sump has a fluid level indicator (dipstick) to check oil similar to most automatic transmissions. It is located on the left side of the engine. Be sure to wipe all dirt from dipstick handle before removing. The torque converter fills in both the P Park and N Neutral positions. Place the selector lever in P Park to be sure that the fluid level check is accurate. The engine should be running at idle speed for at least one minute, with the vehicle on level ground. At normal operating temperature 82° C (180° F), the fluid level is correct if it is in the HOT region on the oil level indicator (1). The fluid level should be within the COLD region of the dipstick at 27° C (80° F) fluid temperature. FLUID LEVEL CHECK USING DRB NOTE: - Engine and Transaxle should be at normal operating temperature before performing this procedure. 1. Start engine and apply parking brake. 2. Hook up DRB scan tool and select transmission. 3. Select sensors. 4. Read the transmission temperature value. 5. Compare the fluid temperature value with the fluid temperature chart (1,2). 6. Adjust transmission fluid level shown on the indicator according to the chart. 7. Check transmission for leaks. Low fluid level can cause a variety of conditions because it allows the pump to take in air along with the fluid. As in any hydraulic system, air bubbles make the fluid spongy, therefore, pressures will be low and build up slowly. Improper filling can also raise the fluid level too high. When the transaxle has too much fluid, the gears churn up foam and cause the same conditions which occur with a low fluid level. In either case, air bubbles can cause overheating and/or fluid oxidation, and varnishing. This can interfere with normal valve, clutch, and accumulator operation. Foaming can also result in fluid escaping from the transaxle vent where it may be mistaken for a leak. FLUID CONDITION Along with fluid level, it is important to check the condition of the fluid. When the fluid smells burned, and is contaminated with metal or friction material particles, a complete transaxle recondition is probably required. Be sure to examine the fluid on the dipstick closely. If there is any doubt about its condition, drain out a sample for a double check. Mopar(R) ATF+4 (Automatic Transmission Fluid), when new, is red in color. The ATF is dyed red so it can be identified from other fluids used in the vehicle such as engine oil or antifreeze. The red color is not permanent and is not an indicator of fluid condition. As the vehicle is driven, the ATF will begin to look darker in color and may eventually become brown. This is normal. ATF+4 also has a unique odor that may change with age. Consequently, odor and color cannot be used to indicate the fluid condition or the need for a fluid change. After the fluid has been checked, seat the dipstick fully to seal out water and dirt.
2013 | Dodge or Ram Truck | Journey FWD | L4-2.4L | Automatic Transmission/Transaxle ¦Service and Repair, Procedures: 62TE Automatic Transaxle, Fluid Level And Condition Check | FLUID LEVEL AND CONDITION CHECK Special Tools: FLUID LEVEL CHECK USING THE SCAN TOOL 1. Verify that the vehicle is parked on a level surface. 2. Remove the dipstick tube cap. WARNING: There is a risk of accident from vehicle moving when the engine is running. Secure vehicle to prevent it from moving. There is a risk of injury from contusions and burns if you insert your hands into the engine when it is running. Do not touch hot or rotating parts. Wear properly fitted work clothes. 3. Actuate the service brake. Start engine and let it run at idle speed in selector lever position "P". 4. Shift through the transmission modes several times with the vehicle stationary and the engine idling. NOTE: When inserting dipstick special tool (9336A), excess insertion force may cause the dipstick to slip past the stop on the bracket in the transmission oil pan. An approximate distance that the dipstick should be inserted into the fill tube is 424 mm (16.69 in.). 5. Warm up the transmission, wait at least 2 minutes and check the oil level with the engine running. Push the Oil Dipstick (9336A) into transmission fill tube until the dipstick tip contacts the oil pan and pull out again, read off oil level, repeat if necessary. NOTE: The dipstick will protrude from the fill tube when installed. 6. Check transmission oil temperature using the appropriate scan tool. 7. The transmission Oil Dipstick (9336A) has indicator marks every 10 mm. Determine the height of the oil level on the dipstick and using the height, the Transmission Fluid Temperature (TFT) as viewed with the scan too, and the Transmission Fluid Graph, determine if the transmission oil level is correct. 8. Add or remove oil as necessary and recheck the oil level. 9. Once the oil level is correct, install the dipstick tube cap. FLUID CONDITION Along with fluid level, it is important to check the condition of the fluid. When the fluid smells burned, and is contaminated with metal or friction material particles, a complete transaxle recondition is probably required. Be sure to examine the fluid on the dipstick closely. If there is any doubt about its condition, drain out a sample for a double check. MOPAR(R) ATF+4 (Automatic Transmission Fluid) when new is red in color. The ATF is dyed red so it can be identified from other fluids used in the vehicle such as engine oil or antifreeze. The red color is not permanent and is not an indicator of fluid condition. As the vehicle is driven, the ATF will begin to look darker in color and may eventually become brown. This is normal. ATF+4 also has a unique odor that may change with age. Consequently, odor and color cannot be used to indicate the fluid condition or the need for a fluid change. After the fluid has been checked, seat the dipstick fully to seal out water and dirt.
2013 | Dodge or Ram Truck | Journey FWD | L4-2.4L | Wiper and Washer Systems ¦Service and Repair, Procedures: Wipers And Washers - Cleaning, Rear | REAR WIPER SYSTEM CAUTION: - Protect the rubber squeegee of the wiper blade from any petroleum-based cleaners, solvents or contaminants. These products can rapidly deteriorate the rubber squeegee. The squeegee of a wiper blade exposed to the elements for a long time tends to lose its wiping effectiveness. Periodic cleaning of the squeegee is suggested to remove any deposits of salt or road film. The wiper blade, arm, and liftgate glass should only be cleaned using a sponge or soft cloth and windshield washer fluid, a mild detergent, or a non-abrasive cleaner. If the wiper blade continues to leave streaks, smears, hazing, or beading on the glass after thorough cleaning of the squeegees and the glass, the entire wiper blade assembly must be replaced. WASHER SYSTEM CAUTION: - Never introduce petroleum-based cleaners, solvents or contaminants into the washer system. These products can rapidly deteriorate the rubber seals and hoses of the washer system, as well as the rubber squeegee of the wiper blade. CAUTION: - Never use compressed air to flush the washer system plumbing. Compressed air pressures are too great for the washer system plumbing components and will result in further system damage. Never use sharp instruments to clear a plugged washer nozzle or damage to the nozzle orifice and improper nozzle spray patterns will result. If the washer system is contaminated with foreign material, drain the washer reservoir by removing the washer pump/motor from the reservoir. Clean foreign material from the inside of the washer pump/motor inlet filter screen and the washer reservoir using clean washer fluid, a mild detergent, or a non-abrasive cleaner. Flush foreign material from the washer system plumbing by first disconnecting the washer hose from the rear washer nozzle, then running the washer pump/motor to run clean washer fluid or water through the system. Plugged or restricted rear washer nozzles cannot be back-flushed due to the integral check valve mechanism. If the washer nozzle obstruction cannot be cleared, replace the rear washer nozzle.
2013 | Dodge or Ram Truck | Journey FWD | L4-2.4L | Fluid - A/T ¦Service and Repair, Procedures: 40TE Automatic Transaxle, Fluid Level And Condition Check | FLUID LEVEL AND CONDITION CHECK FLUID LEVEL CHECK NOTE: - Only transmission fluid of the type labeled Mopar ATF+4 (Automatic Transmission Fluid) should be used in this transaxle. The transmission sump has a fluid level indicator (dipstick) to check oil similar to most automatic transmissions. It is located on the left side of the engine. Be sure to wipe all dirt from dipstick handle before removing. The torque converter fills in both the P Park and N Neutral positions. Place the selector lever in P Park to be sure that the fluid level check is accurate. The engine should be running at idle speed for at least one minute, with the vehicle on level ground. At normal operating temperature 82° C (180° F), the fluid level is correct if it is in the HOT region on the oil level indicator (1). The fluid level should be within the COLD region of the dipstick at 27° C (80° F) fluid temperature. FLUID LEVEL CHECK USING DRB NOTE: - Engine and Transaxle should be at normal operating temperature before performing this procedure. 1. Start engine and apply parking brake. 2. Hook up DRB scan tool and select transmission. 3. Select sensors. 4. Read the transmission temperature value. 5. Compare the fluid temperature value with the fluid temperature chart (1,2). 6. Adjust transmission fluid level shown on the indicator according to the chart. 7. Check transmission for leaks. Low fluid level can cause a variety of conditions because it allows the pump to take in air along with the fluid. As in any hydraulic system, air bubbles make the fluid spongy, therefore, pressures will be low and build up slowly. Improper filling can also raise the fluid level too high. When the transaxle has too much fluid, the gears churn up foam and cause the same conditions which occur with a low fluid level. In either case, air bubbles can cause overheating and/or fluid oxidation, and varnishing. This can interfere with normal valve, clutch, and accumulator operation. Foaming can also result in fluid escaping from the transaxle vent where it may be mistaken for a leak. FLUID CONDITION Along with fluid level, it is important to check the condition of the fluid. When the fluid smells burned, and is contaminated with metal or friction material particles, a complete transaxle recondition is probably required. Be sure to examine the fluid on the dipstick closely. If there is any doubt about its condition, drain out a sample for a double check. Mopar(R) ATF+4 (Automatic Transmission Fluid), when new, is red in color. The ATF is dyed red so it can be identified from other fluids used in the vehicle such as engine oil or antifreeze. The red color is not permanent and is not an indicator of fluid condition. As the vehicle is driven, the ATF will begin to look darker in color and may eventually become brown. This is normal. ATF+4 also has a unique odor that may change with age. Consequently, odor and color cannot be used to indicate the fluid condition or the need for a fluid change. After the fluid has been checked, seat the dipstick fully to seal out water and dirt.
2013 | Dodge or Ram Truck | Journey FWD | L4-2.4L | Fluid - A/T ¦Service and Repair, Procedures: 62TE Automatic Transaxle, Fluid Level And Condition Check | FLUID LEVEL AND CONDITION CHECK Special Tools: FLUID LEVEL CHECK USING THE SCAN TOOL 1. Verify that the vehicle is parked on a level surface. 2. Remove the dipstick tube cap. WARNING: There is a risk of accident from vehicle moving when the engine is running. Secure vehicle to prevent it from moving. There is a risk of injury from contusions and burns if you insert your hands into the engine when it is running. Do not touch hot or rotating parts. Wear properly fitted work clothes. 3. Actuate the service brake. Start engine and let it run at idle speed in selector lever position "P". 4. Shift through the transmission modes several times with the vehicle stationary and the engine idling. NOTE: When inserting dipstick special tool (9336A), excess insertion force may cause the dipstick to slip past the stop on the bracket in the transmission oil pan. An approximate distance that the dipstick should be inserted into the fill tube is 424 mm (16.69 in.). 5. Warm up the transmission, wait at least 2 minutes and check the oil level with the engine running. Push the Oil Dipstick (9336A) into transmission fill tube until the dipstick tip contacts the oil pan and pull out again, read off oil level, repeat if necessary. NOTE: The dipstick will protrude from the fill tube when installed. 6. Check transmission oil temperature using the appropriate scan tool. 7. The transmission Oil Dipstick (9336A) has indicator marks every 10 mm. Determine the height of the oil level on the dipstick and using the height, the Transmission Fluid Temperature (TFT) as viewed with the scan too, and the Transmission Fluid Graph, determine if the transmission oil level is correct. 8. Add or remove oil as necessary and recheck the oil level. 9. Once the oil level is correct, install the dipstick tube cap. FLUID CONDITION Along with fluid level, it is important to check the condition of the fluid. When the fluid smells burned, and is contaminated with metal or friction material particles, a complete transaxle recondition is probably required. Be sure to examine the fluid on the dipstick closely. If there is any doubt about its condition, drain out a sample for a double check. MOPAR(R) ATF+4 (Automatic Transmission Fluid) when new is red in color. The ATF is dyed red so it can be identified from other fluids used in the vehicle such as engine oil or antifreeze. The red color is not permanent and is not an indicator of fluid condition. As the vehicle is driven, the ATF will begin to look darker in color and may eventually become brown. This is normal. ATF+4 also has a unique odor that may change with age. Consequently, odor and color cannot be used to indicate the fluid condition or the need for a fluid change. After the fluid has been checked, seat the dipstick fully to seal out water and dirt.
2013 | Dodge or Ram Truck | Journey FWD | V6-3.6L | Cooling System ¦Service and Repair, Procedures: Coolant Level Check | LEVEL CHECK NOTE: - Do not remove pressure cap for routine coolant level inspections. The coolant bottle provides a quick visual method for determining the coolant level without removing the pressure cap. With the engine cold and not running, simply observe the level of the coolant in the coolant recovery container. The level should be between the MIN and MAX marks.
2013 | Dodge or Ram Truck | Journey FWD | V6-3.6L | Crankshaft ¦Service and Repair, Procedures: Checking Crankshaft End Play | STANDARD PROCEDURE - END PLAY Special Tools: NOTE: - Typical V6 engine shown. 1. Mount Dial Indicator Set (C-3339A) to a stationary point at the front of the engine. Locate the probe perpendicular against the nose of the crankshaft. 2. Move the crankshaft all the way to the rear of its travel. 3. Zero the dial indicator. 4. Move the crankshaft forward to the limit of travel and read the dial indicator. Compare the measured end play to the specification See: Engine > Mechanical > Engine Specifications. NOTE: - Crankshaft thrust washers are not selectable and are only available in a single thickness.
2013 | Dodge or Ram Truck | Journey FWD | V6-3.6L | Fuel Tank ¦Service and Repair, Procedures: Draining Fuel Tank | DRAINING FUEL TANK Special Tools: Conventional Procedure WARNING: - The fuel system is under constant high pressure even with engine off. Until the fuel pressure has been properly released from the system, do not attempt to open the fuel system. Do not smoke or use open flames/sparks when servicing the fuel system. Wear protective clothing and eye protection. Make sure the area in which the vehicle is being serviced is in a well ventilated area and free of flames/sparks. Failure to comply may result in serious or fatal injury. WARNING: - No sparks, open flames or smoking. Risk of poisoning from inhaling and swallowing fuel. Pour fuel only into appropriately marked OSHA approved containers. Wear protective clothing. Risk of injury to eyes and skin from contact with fuel. Due to a one-way check valve installed into the fuel fill fitting at the tank, the tank cannot be drained at the fuel fill cap. 1. Perform the fuel system pressure release procedure See: Fuel Pressure Release > Procedures > Fuel System Pressure Release Procedure 2. Disconnect the fuel supply line (1) from the fuel rail See: Fuel Line Coupler > Procedures 3. Install the appropriate fuel line adapter fitting from the (8978A) to the fuel supply line. Route the opposite end of this hose to an OSHA approved fuel storage tank such as the JohnDow Gas Caddy 320-FC-P30-A or equivalent. NOTE: Activation of the fuel pump module may time out and need to be restarted several times to completely drain the fuel tank. 4. Using a diagnostic scan tool, activate the fuel pump module until the fuel tank has been evacuated. Alternative Procedure NOTE: - If the electric fuel pump is not operating, the fuel tank must be drained through the fuel pump module opening of the fuel tank. 1. Disconnect and isolate the negative battery cable. 2. Remove the fuel pump module See: Fuel Tank > Removal and Replacement > Fuel Tank - Removal. 3. Position a 3/8" hose into the fuel pump module opening of the fuel tank. 4. Attach the opposite end of this hose to an OSHA approved fuel storage tank such as the JohnDow Gas Caddy 320-FC-P30-A or equivalent. 5. Using the gas caddy, evacuate the fuel tank.
2013 | Dodge or Ram Truck | Journey FWD | V6-3.6L | Steering ¦Service and Repair, Procedures: Power Steering Fluid Level Checking | STANDARD PROCEDURE - POWER STEERING FLUID LEVEL CHECKING WARNING: - Fluid level should be checked with the engine OFF to prevent personal injury from moving parts and to assure an accurate fluid level reading. CAUTION: - Mopar(R) Power Steering Fluid + 4 or Mopar(R) ATF+4 Automatic Transmission Fluid is to be used in the power steering system. Both Fluids have the same material standard specifications (MS-9602). No other power steering or automatic transmission fluid is to be used in the system. Damage may result to the power steering pump and system if another fluid is used. Do not overfill the system. NOTE: - Although not required at specific intervals, the fluid level may be checked periodically. Check the fluid level anytime there is a system noise or fluid leak suspected. The power steering fluid level can be viewed through the side of the power steering fluid reservoir. Compare the fluid level to the markings on the side of the reservoir. When the fluid is at normal ambient temperature, approximately 21°C to 27°C (70°F to 80°F), the fluid level should read between the MAX. and MIN. markings. When the fluid is hot, fluid level is allowed to read up to the MAX. line.
2013 | Dodge or Ram Truck | Journey FWD | V6-3.6L | Power Steering Fluid ¦Service and Repair, Procedures: Power Steering Fluid Level Checking | STANDARD PROCEDURE - POWER STEERING FLUID LEVEL CHECKING WARNING: - Fluid level should be checked with the engine OFF to prevent personal injury from moving parts and to assure an accurate fluid level reading. CAUTION: - Mopar(R) Power Steering Fluid + 4 or Mopar(R) ATF+4 Automatic Transmission Fluid is to be used in the power steering system. Both Fluids have the same material standard specifications (MS-9602). No other power steering or automatic transmission fluid is to be used in the system. Damage may result to the power steering pump and system if another fluid is used. Do not overfill the system. NOTE: - Although not required at specific intervals, the fluid level may be checked periodically. Check the fluid level anytime there is a system noise or fluid leak suspected. The power steering fluid level can be viewed through the side of the power steering fluid reservoir. Compare the fluid level to the markings on the side of the reservoir. When the fluid is at normal ambient temperature, approximately 21°C to 27°C (70°F to 80°F), the fluid level should read between the MAX. and MIN. markings. When the fluid is hot, fluid level is allowed to read up to the MAX. line.
2013 | Dodge or Ram Truck | Journey FWD | V6-3.6L | Automatic Transmission/Transaxle ¦Service and Repair, Procedures: 62TE Automatic Transaxle, Fluid Level And Condition Check | FLUID LEVEL AND CONDITION CHECK Special Tools: FLUID LEVEL CHECK USING THE SCAN TOOL 1. Verify that the vehicle is parked on a level surface. 2. Remove the dipstick tube cap. WARNING: There is a risk of accident from vehicle moving when the engine is running. Secure vehicle to prevent it from moving. There is a risk of injury from contusions and burns if you insert your hands into the engine when it is running. Do not touch hot or rotating parts. Wear properly fitted work clothes. 3. Actuate the service brake. Start engine and let it run at idle speed in selector lever position "P". 4. Shift through the transmission modes several times with the vehicle stationary and the engine idling. NOTE: When inserting dipstick special tool (9336A), excess insertion force may cause the dipstick to slip past the stop on the bracket in the transmission oil pan. An approximate distance that the dipstick should be inserted into the fill tube is 424 mm (16.69 in.). 5. Warm up the transmission, wait at least 2 minutes and check the oil level with the engine running. Push the Oil Dipstick (9336A) into transmission fill tube until the dipstick tip contacts the oil pan and pull out again, read off oil level, repeat if necessary. NOTE: The dipstick will protrude from the fill tube when installed. 6. Check transmission oil temperature using the appropriate scan tool. 7. The transmission Oil Dipstick (9336A) has indicator marks every 10 mm. Determine the height of the oil level on the dipstick and using the height, the Transmission Fluid Temperature (TFT) as viewed with the scan too, and the Transmission Fluid Graph, determine if the transmission oil level is correct. 8. Add or remove oil as necessary and recheck the oil level. 9. Once the oil level is correct, install the dipstick tube cap. FLUID CONDITION Along with fluid level, it is important to check the condition of the fluid. When the fluid smells burned, and is contaminated with metal or friction material particles, a complete transaxle recondition is probably required. Be sure to examine the fluid on the dipstick closely. If there is any doubt about its condition, drain out a sample for a double check. MOPAR(R) ATF+4 (Automatic Transmission Fluid) when new is red in color. The ATF is dyed red so it can be identified from other fluids used in the vehicle such as engine oil or antifreeze. The red color is not permanent and is not an indicator of fluid condition. As the vehicle is driven, the ATF will begin to look darker in color and may eventually become brown. This is normal. ATF+4 also has a unique odor that may change with age. Consequently, odor and color cannot be used to indicate the fluid condition or the need for a fluid change. After the fluid has been checked, seat the dipstick fully to seal out water and dirt.
2013 | Dodge or Ram Truck | Journey FWD | V6-3.6L | Wiper and Washer Systems ¦Service and Repair, Procedures: Wipers And Washers - Cleaning, Rear | REAR WIPER SYSTEM CAUTION: - Protect the rubber squeegee of the wiper blade from any petroleum-based cleaners, solvents or contaminants. These products can rapidly deteriorate the rubber squeegee. The squeegee of a wiper blade exposed to the elements for a long time tends to lose its wiping effectiveness. Periodic cleaning of the squeegee is suggested to remove any deposits of salt or road film. The wiper blade, arm, and liftgate glass should only be cleaned using a sponge or soft cloth and windshield washer fluid, a mild detergent, or a non-abrasive cleaner. If the wiper blade continues to leave streaks, smears, hazing, or beading on the glass after thorough cleaning of the squeegees and the glass, the entire wiper blade assembly must be replaced. WASHER SYSTEM CAUTION: - Never introduce petroleum-based cleaners, solvents or contaminants into the washer system. These products can rapidly deteriorate the rubber seals and hoses of the washer system, as well as the rubber squeegee of the wiper blade. CAUTION: - Never use compressed air to flush the washer system plumbing. Compressed air pressures are too great for the washer system plumbing components and will result in further system damage. Never use sharp instruments to clear a plugged washer nozzle or damage to the nozzle orifice and improper nozzle spray patterns will result. If the washer system is contaminated with foreign material, drain the washer reservoir by removing the washer pump/motor from the reservoir. Clean foreign material from the inside of the washer pump/motor inlet filter screen and the washer reservoir using clean washer fluid, a mild detergent, or a non-abrasive cleaner. Flush foreign material from the washer system plumbing by first disconnecting the washer hose from the rear washer nozzle, then running the washer pump/motor to run clean washer fluid or water through the system. Plugged or restricted rear washer nozzles cannot be back-flushed due to the integral check valve mechanism. If the washer nozzle obstruction cannot be cleared, replace the rear washer nozzle.
2013 | Dodge or Ram Truck | Journey FWD | V6-3.6L | Fluid - A/T ¦Service and Repair, Procedures: 62TE Automatic Transaxle, Fluid Level And Condition Check | FLUID LEVEL AND CONDITION CHECK Special Tools: FLUID LEVEL CHECK USING THE SCAN TOOL 1. Verify that the vehicle is parked on a level surface. 2. Remove the dipstick tube cap. WARNING: There is a risk of accident from vehicle moving when the engine is running. Secure vehicle to prevent it from moving. There is a risk of injury from contusions and burns if you insert your hands into the engine when it is running. Do not touch hot or rotating parts. Wear properly fitted work clothes. 3. Actuate the service brake. Start engine and let it run at idle speed in selector lever position "P". 4. Shift through the transmission modes several times with the vehicle stationary and the engine idling. NOTE: When inserting dipstick special tool (9336A), excess insertion force may cause the dipstick to slip past the stop on the bracket in the transmission oil pan. An approximate distance that the dipstick should be inserted into the fill tube is 424 mm (16.69 in.). 5. Warm up the transmission, wait at least 2 minutes and check the oil level with the engine running. Push the Oil Dipstick (9336A) into transmission fill tube until the dipstick tip contacts the oil pan and pull out again, read off oil level, repeat if necessary. NOTE: The dipstick will protrude from the fill tube when installed. 6. Check transmission oil temperature using the appropriate scan tool. 7. The transmission Oil Dipstick (9336A) has indicator marks every 10 mm. Determine the height of the oil level on the dipstick and using the height, the Transmission Fluid Temperature (TFT) as viewed with the scan too, and the Transmission Fluid Graph, determine if the transmission oil level is correct. 8. Add or remove oil as necessary and recheck the oil level. 9. Once the oil level is correct, install the dipstick tube cap. FLUID CONDITION Along with fluid level, it is important to check the condition of the fluid. When the fluid smells burned, and is contaminated with metal or friction material particles, a complete transaxle recondition is probably required. Be sure to examine the fluid on the dipstick closely. If there is any doubt about its condition, drain out a sample for a double check. MOPAR(R) ATF+4 (Automatic Transmission Fluid) when new is red in color. The ATF is dyed red so it can be identified from other fluids used in the vehicle such as engine oil or antifreeze. The red color is not permanent and is not an indicator of fluid condition. As the vehicle is driven, the ATF will begin to look darker in color and may eventually become brown. This is normal. ATF+4 also has a unique odor that may change with age. Consequently, odor and color cannot be used to indicate the fluid condition or the need for a fluid change. After the fluid has been checked, seat the dipstick fully to seal out water and dirt.
2013 | Dodge or Ram Truck | RAM 1500 Truck 2WD | V6-3.6L | Cooling System ¦Service and Repair, Procedures: Adding Coolant | 6.7L Special Tools: CAUTION: - All air must be purged from the 6.7L engine when refilling the cooling system. Failure to do so can cause EGR Cooler cracking which can lead to catastrophic engine and exhaust system damage. 1. Close radiator drain plug. 2. Remove the vent fitting (1) located near the EGR cooler (2). 3. If using funnel 8195: - a. Remove cooling system pressure cap. Attach Filling Aid Funnel (8195) , to coolant pressure container filler neck. - b. Use the supplied clip to pinch overflow hose. - c. Pour coolant into the larger section of Filling Aid Funnel (the smaller section of funnel is to allow air to escape). - d. Continue filling until a steady stream of coolant flows from the vent hole. - e. Install vent fitting when coolant is free of bubbles. - f. Tighten the bleed plug to 10 Nm (89 in. lbs.). - g. Remove clip from overflow hose. - h. Allow coolant in Filling Aid Funnel to drain into overflow chamber of pressure container. - i. Remove Filling Aid Funnel. (8195) - j. Install the pressure cap. NOTE: - The diesel engine is equipped with two one-way check valves (jiggle pins). The check valves are used as a servicing feature and will vent air when the system is being filled. Water pressure (or flow) will hold the valves closed. NOTE: - The (8195A)does not require pinching off the overflow hose. The adapter seal prevents liquid from entering the overflow during coolant fill. 4. If using Special Tool (8195A): - a. Select the appropriate fitting extension (3) and locking ring (2) and attach to the fill neck of the cooling system. - b. Make sure the adapter seal fits firmly against the inside of the fill neck base to ensure a good seal. After the extension and locking ring are installed, make sure the extension can not be moved. This will confirm a good seal. - c. Attach the funnel (1) to the extension (1) and fill with coolant. - d. Add coolant to the funnel. Continue to add coolant until a steady stream of coolant flows from the vent hole. - e. Install the vent fitting when coolant is free of bubbles. - f. Tighten the vent fitting to 6 Nm (55 in. lbs.). - g. Install the stopper (4) into the funnel base. The stopper will prevent the fluid that is left in the funnel from spilling out when separated from the extension. - h. Remove the funnel, extension and locking ring and install the cap. 5. Start and operated the engine. Take the vehicle on a test drive till operating temperature is reached. Shut the engine down and wait till engine is cool. 6. Slowly loosen vent fitting (1) to purge any trapped air. If air is still present. Repeat step 3 5. 7. Check coolant level in coolant recovery container. Fill to FULL line. 8. The volume of coolant added to the engine must be within 1.5 quarts of the volume drained. If this requirement has not been met, repeat steps 2 9. 9. Remove Tool. Install radiator cap.
2013 | Dodge or Ram Truck | RAM 1500 Truck 2WD | V6-3.6L | Crankshaft ¦Service and Repair, Procedures: Checking Crankshaft End Play | STANDARD PROCEDURE - END PLAY Special Tools: NOTE: - Typical V6 engine shown. 1. Mount Dial Indicator Set (C-3339A) to a stationary point at the front of the engine. Locate the probe perpendicular against the nose of the crankshaft. 2. Move the crankshaft all the way to the rear of its travel. 3. Zero the dial indicator. 4. Move the crankshaft forward to the limit of travel and read the dial indicator. Compare the measured end play to the specification See: Engine > Mechanical. NOTE: - Crankshaft thrust washers are not selectable and are only available in a single thickness.
2013 | Dodge or Ram Truck | RAM 1500 Truck 2WD | V6-3.6L | Fuel Tank ¦Service and Repair, Procedures: Draining Fuel Tank | DRAINING FUEL TANK Conventional Procedure WARNING: - The fuel system may be under constant fuel pressure even with the engine off. This pressure must be released before servicing the fuel tank. Due to a one-way check valve installed into the fuel fill fitting at the tank, the tank cannot be drained at the fuel fill cap. 1. Perform the fuel system pressure release procedure See: Fuel Pressure Release > Procedures > Fuel System Pressure Release Procedure 2. Disconnect the fuel supply line (2) from the fuel rail See: Fuel Line Coupler > Procedures > Quick Connect Fitting. NOTE: - Tool number 8978-2 is used on 5/16" fuel lines while tool number 8531-1 is used on 3/8" fuel lines. 3. Install the appropriate fuel line adapter fitting from the Decay Tool, Fuel 8978A to the fuel supply line. Route the opposite end of this hose to an OSHA approved fuel storage tank such as the John Dow Gas Caddy 320-FC-P30-A or equivalent. 4. Using a diagnostic scan tool, activate the fuel pump until the fuel tank has been evacuated. Alternative Procedure NOTE: - If the electric fuel pump is not operating, the fuel tank must be removed and drained through the fuel pump module opening of the fuel tank. 1. Perform the Fuel System Pressure Release procedure See: Fuel Pressure Release > Procedures > Fuel System Pressure Release Procedure 2. Disconnect and isolate the negative battery cable (1). 3. Raise and support the vehicle. 4. Remove the fuel tank See: Fuel Tank > Removal and Replacement > Fuel Tank - Removal 5. Remove the fuel pump module (1) See: Fuel Gauge Sender > Removal and Replacement > Fuel Pump Module - Removal 6. Position a 3/8" hose into the fuel pump module opening of the fuel tank. 7. Attach the opposite end of this hose to the Fuel Chief Gas Caddy 320-FC-P30-A or an OSHA approved gas caddy. 8. Using the gas caddy, evacuate the fuel tank.
2013 | Dodge or Ram Truck | RAM 1500 Truck 2WD | V6-3.6L | Automatic Transmission/Transaxle ¦Service and Repair, Procedures: 8HP45 Automatic Transmission, Check Oil Level | STANDARD PROCEDURE - CHECK OIL LEVEL To properly check and fill the transmission, perform the following procedure: WARNING: - There is a risk of accident from vehicle starting off by itself when engine running. There is a risk of injury from contusions and burns if you insert your hands into the engine when it is started or when it is running. Secure vehicle to prevent it from moving off by itself. Wear properly fastened and close-fitting work clothes. Do not touch hot or rotating parts. CAUTION: - A unique transmission fluid has been developed for the 8HP45 transmission. This fluid is NOT compatible with ATF+4 or any other current Chrysler transmission fluid. NOTE: Oil dye is not required to find leaks in the 8HP45 transmission. The oil dye can cause shift quality issues and is not recommended. The 8HP45 fluid has illuminance that is visible under a black light. 1. Raise and support the vehicle on a level hoist See: Vehicle Lifting > Procedures > Hoisting. 2. Start the engine. The engine must continue to run for the entire test. 3. AWD vehicles only: Remove the front propeller shaft . 4. AWD vehicles only: Using a scan tool, enable Emissions Rolls Test Mode in the PCM. 5. Using a scan tool or the vehicle information center, verify that the transmission fluid temperature is below 30°C (86°F). 6. Disable traction control (ESC). 7. Remove the fill plug from the right rear of the transmission case. 8. Add transmission fluid until it trickles from the fill opening. 9. Install the fill plug. 10. Lower the vehicle for access to inside of the vehicle, leaving the tires at least 8 inches off the ground. 11. With the brakes applied, place the transmission in Reverse and hold for 5 seconds. 12. Place the transmission in Drive and hold for 5 seconds. 13. Release the brakes, slowly accelerate to 2nd gear and hold for 5 seconds. 14. Apply the brakes and place the transmission in Neutral. 15. Raise the engine speed to 2000 RPM for 5 seconds. 16. Return the engine to idle and place the transmission in Park. NOTE: - A full transmission will have fluid at the fill hole with the transmission between 30°C (86°F) and 50°C (122°F). Do not over fill. 17. Remove the fill plug and allow excess fluid to drain from fill hole or add fluid as necessary. 18. Install the fill plug. 19. AWD vehicles only: Install the front propeller shaft . 20. AWD vehicles only: Using a scan tool, disable Emissions Rolls Test Mode in the PCM. 21. Using a scan tool, clear any DTCs.
2013 | Dodge or Ram Truck | RAM 1500 Truck 2WD | V6-3.6L | Fluid - A/T ¦Service and Repair, Procedures: 8HP45 Automatic Transmission, Check Oil Level | STANDARD PROCEDURE - CHECK OIL LEVEL To properly check and fill the transmission, perform the following procedure: WARNING: - There is a risk of accident from vehicle starting off by itself when engine running. There is a risk of injury from contusions and burns if you insert your hands into the engine when it is started or when it is running. Secure vehicle to prevent it from moving off by itself. Wear properly fastened and close-fitting work clothes. Do not touch hot or rotating parts. CAUTION: - A unique transmission fluid has been developed for the 8HP45 transmission. This fluid is NOT compatible with ATF+4 or any other current Chrysler transmission fluid. NOTE: Oil dye is not required to find leaks in the 8HP45 transmission. The oil dye can cause shift quality issues and is not recommended. The 8HP45 fluid has illuminance that is visible under a black light. 1. Raise and support the vehicle on a level hoist See: Vehicle Lifting > Procedures > Hoisting. 2. Start the engine. The engine must continue to run for the entire test. 3. AWD vehicles only: Remove the front propeller shaft . 4. AWD vehicles only: Using a scan tool, enable Emissions Rolls Test Mode in the PCM. 5. Using a scan tool or the vehicle information center, verify that the transmission fluid temperature is below 30°C (86°F). 6. Disable traction control (ESC). 7. Remove the fill plug from the right rear of the transmission case. 8. Add transmission fluid until it trickles from the fill opening. 9. Install the fill plug. 10. Lower the vehicle for access to inside of the vehicle, leaving the tires at least 8 inches off the ground. 11. With the brakes applied, place the transmission in Reverse and hold for 5 seconds. 12. Place the transmission in Drive and hold for 5 seconds. 13. Release the brakes, slowly accelerate to 2nd gear and hold for 5 seconds. 14. Apply the brakes and place the transmission in Neutral. 15. Raise the engine speed to 2000 RPM for 5 seconds. 16. Return the engine to idle and place the transmission in Park. NOTE: - A full transmission will have fluid at the fill hole with the transmission between 30°C (86°F) and 50°C (122°F). Do not over fill. 17. Remove the fill plug and allow excess fluid to drain from fill hole or add fluid as necessary. 18. Install the fill plug. 19. AWD vehicles only: Install the front propeller shaft . 20. AWD vehicles only: Using a scan tool, disable Emissions Rolls Test Mode in the PCM. 21. Using a scan tool, clear any DTCs.
2013 | Dodge or Ram Truck | RAM 1500 Truck 2WD | V8-4.7L | Cooling System ¦Service and Repair, Procedures: Adding Coolant | 6.7L Special Tools: CAUTION: - All air must be purged from the 6.7L engine when refilling the cooling system. Failure to do so can cause EGR Cooler cracking which can lead to catastrophic engine and exhaust system damage. 1. Close radiator drain plug. 2. Remove the vent fitting (1) located near the EGR cooler (2). 3. If using funnel 8195: - a. Remove cooling system pressure cap. Attach Filling Aid Funnel (8195) , to coolant pressure container filler neck. - b. Use the supplied clip to pinch overflow hose. - c. Pour coolant into the larger section of Filling Aid Funnel (the smaller section of funnel is to allow air to escape). - d. Continue filling until a steady stream of coolant flows from the vent hole. - e. Install vent fitting when coolant is free of bubbles. - f. Tighten the bleed plug to 10 Nm (89 in. lbs.). - g. Remove clip from overflow hose. - h. Allow coolant in Filling Aid Funnel to drain into overflow chamber of pressure container. - i. Remove Filling Aid Funnel. (8195) - j. Install the pressure cap. NOTE: - The diesel engine is equipped with two one-way check valves (jiggle pins). The check valves are used as a servicing feature and will vent air when the system is being filled. Water pressure (or flow) will hold the valves closed. NOTE: - The (8195A)does not require pinching off the overflow hose. The adapter seal prevents liquid from entering the overflow during coolant fill. 4. If using Special Tool (8195A): - a. Select the appropriate fitting extension (3) and locking ring (2) and attach to the fill neck of the cooling system. - b. Make sure the adapter seal fits firmly against the inside of the fill neck base to ensure a good seal. After the extension and locking ring are installed, make sure the extension can not be moved. This will confirm a good seal. - c. Attach the funnel (1) to the extension (1) and fill with coolant. - d. Add coolant to the funnel. Continue to add coolant until a steady stream of coolant flows from the vent hole. - e. Install the vent fitting when coolant is free of bubbles. - f. Tighten the vent fitting to 6 Nm (55 in. lbs.). - g. Install the stopper (4) into the funnel base. The stopper will prevent the fluid that is left in the funnel from spilling out when separated from the extension. - h. Remove the funnel, extension and locking ring and install the cap. 5. Start and operated the engine. Take the vehicle on a test drive till operating temperature is reached. Shut the engine down and wait till engine is cool. 6. Slowly loosen vent fitting (1) to purge any trapped air. If air is still present. Repeat step 3 5. 7. Check coolant level in coolant recovery container. Fill to FULL line. 8. The volume of coolant added to the engine must be within 1.5 quarts of the volume drained. If this requirement has not been met, repeat steps 2 9. 9. Remove Tool. Install radiator cap.
2013 | Dodge or Ram Truck | RAM 1500 Truck 2WD | V8-4.7L | Fuel Tank ¦Service and Repair, Procedures: Draining Fuel Tank | DRAINING FUEL TANK Conventional Procedure WARNING: - The fuel system may be under constant fuel pressure even with the engine off. This pressure must be released before servicing the fuel tank. Due to a one-way check valve installed into the fuel fill fitting at the tank, the tank cannot be drained at the fuel fill cap. 1. Perform the fuel system pressure release procedure See: Fuel Pressure Release > Procedures > Fuel System Pressure Release Procedure 2. Disconnect the fuel supply line (2) from the fuel rail See: Fuel Line Coupler > Procedures > Quick Connect Fitting. NOTE: - Tool number 8978-2 is used on 5/16" fuel lines while tool number 8531-1 is used on 3/8" fuel lines. 3. Install the appropriate fuel line adapter fitting from the Decay Tool, Fuel 8978A to the fuel supply line. Route the opposite end of this hose to an OSHA approved fuel storage tank such as the John Dow Gas Caddy 320-FC-P30-A or equivalent. 4. Using a diagnostic scan tool, activate the fuel pump until the fuel tank has been evacuated. Alternative Procedure NOTE: - If the electric fuel pump is not operating, the fuel tank must be removed and drained through the fuel pump module opening of the fuel tank. 1. Perform the Fuel System Pressure Release procedure See: Fuel Pressure Release > Procedures > Fuel System Pressure Release Procedure 2. Disconnect and isolate the negative battery cable (1). 3. Raise and support the vehicle. 4. Remove the fuel tank See: Fuel Tank > Removal and Replacement > Fuel Tank - Removal 5. Remove the fuel pump module (1) See: Fuel Gauge Sender > Removal and Replacement > Fuel Pump Module - Removal 6. Position a 3/8" hose into the fuel pump module opening of the fuel tank. 7. Attach the opposite end of this hose to the Fuel Chief Gas Caddy 320-FC-P30-A or an OSHA approved gas caddy. 8. Using the gas caddy, evacuate the fuel tank.
2013 | Dodge or Ram Truck | RAM 1500 Truck 2WD | V8-4.7L | Automatic Transmission/Transaxle ¦Service and Repair, Procedures: 545RFE Automatic Transmission, Check Oil Level | FLUID LEVEL CHECK Low fluid level can cause a variety of conditions because it allows the pump to take in air along with the fluid. As in any hydraulic system, air bubbles make the fluid spongy, therefore, pressures will be low and build up slowly. Improper filling can also raise the fluid level too high. When the transmission has too much fluid, the geartrain churns up foam and cause the same conditions which occur with a low fluid level. In either case, air bubbles can cause overheating and fluid oxidation, and varnishing. This can interfere with normal valve, clutch, and accumulator operation. Foaming can also result in fluid escaping from the transmission vent where it may be mistaken for a leak. The transmission has a dipstick to check oil level. It is located on the right side of the engine. Be sure to wipe all dirt from dipstick handle before removing. The torque converter fills in both the P (PARK) and N (NEUTRAL) positions. Place the selector lever in P (PARK) to be sure that the fluid level check is accurate. The engine should be running at idle speed for at least one minute, with the vehicle on level ground. At normal operating temperature (approximately 82° C. or 180° F), the fluid level is correct if it is in the HOT region (cross-hatched area) on the oil level indicator. The fluid level will be approximately at the upper COLD hole of the dipstick at 21° C (70° F) fluid temperature. NOTE: - Engine and Transmission should be at normal operating temperature before performing this procedure. After the fluid has been checked, seat the dipstick fully to seal out water and dirt. 1. Start engine and apply parking brake. 2. Shift the transmission into DRIVE for approximately 2 seconds. 3. Shift the transmission into REVERSE for approximately 2 seconds. 4. Shift the transmission into PARK. 5. Hook up scan tool and select transmission. 6. Select sensors. 7. Read the transmission temperature value. 8. Compare the fluid temperature value with the chart. 9. Adjust transmission fluid level shown on the dipstick according to the Transmission Fluid Temperature Chart. NOTE: - After adding any fluid to the transmission, wait a minimum of 2 minutes for the oil to fully drain from the fill tube into the transmission before rechecking the fluid level. 10. Check transmission for leaks.
2013 | Dodge or Ram Truck | RAM 1500 Truck 2WD | V8-4.7L | Automatic Transmission/Transaxle ¦Service and Repair, Procedures: 65RFE Automatic Transmission, Check Oil Level | FLUID LEVEL CHECK Low fluid level can cause a variety of conditions because it allows the pump to take in air along with the fluid. As in any hydraulic system, air bubbles make the fluid spongy, therefore, pressures will be low and build up slowly. Improper filling can also raise the fluid level too high. When the transmission has too much fluid, the geartrain churns up foam and cause the same conditions which occur with a low fluid level. In either case, air bubbles can cause overheating and fluid oxidation, and varnishing. This can interfere with normal valve, clutch, and accumulator operation. Foaming can also result in fluid escaping from the transmission vent where it may be mistaken for a leak. The transmission has a dipstick to check oil level. It is located on the right side of the engine. Be sure to wipe all dirt from dipstick handle before removing. The torque converter fills in both the P (PARK) and N (NEUTRAL) positions. Place the selector lever in P (PARK) to be sure that the fluid level check is accurate. The engine should be running at idle speed for at least one minute, with the vehicle on level ground. At normal operating temperature (approximately 82° C. or 180° F), the fluid level is correct if it is in the HOT region (cross-hatched area) on the oil level indicator. The fluid level will be approximately at the upper COLD hole of the dipstick at 21° C (70° F) fluid temperature. NOTE: - Engine and Transmission should be at normal operating temperature before performing this procedure. After the fluid has been checked, seat the dipstick fully to seal out water and dirt. 1. Start engine and apply parking brake. 2. Shift the transmission into DRIVE for approximately 2 seconds. 3. Shift the transmission into REVERSE for approximately 2 seconds. 4. Shift the transmission into PARK. 5. Hook up scan tool and select transmission. 6. Select sensors. 7. Read the transmission temperature value. 8. Compare the fluid temperature value with the chart. 9. Adjust transmission fluid level shown on the dipstick according to the Transmission Fluid Temperature Chart. NOTE: - After adding any fluid to the transmission, wait a minimum of 2 minutes for the oil to fully drain from the fill tube into the transmission before rechecking the fluid level. 10. Check transmission for leaks.
2013 | Dodge or Ram Truck | RAM 1500 Truck 2WD | V8-4.7L | Fluid - A/T ¦Service and Repair, Procedures: 545RFE Automatic Transmission, Check Oil Level | FLUID LEVEL CHECK Low fluid level can cause a variety of conditions because it allows the pump to take in air along with the fluid. As in any hydraulic system, air bubbles make the fluid spongy, therefore, pressures will be low and build up slowly. Improper filling can also raise the fluid level too high. When the transmission has too much fluid, the geartrain churns up foam and cause the same conditions which occur with a low fluid level. In either case, air bubbles can cause overheating and fluid oxidation, and varnishing. This can interfere with normal valve, clutch, and accumulator operation. Foaming can also result in fluid escaping from the transmission vent where it may be mistaken for a leak. The transmission has a dipstick to check oil level. It is located on the right side of the engine. Be sure to wipe all dirt from dipstick handle before removing. The torque converter fills in both the P (PARK) and N (NEUTRAL) positions. Place the selector lever in P (PARK) to be sure that the fluid level check is accurate. The engine should be running at idle speed for at least one minute, with the vehicle on level ground. At normal operating temperature (approximately 82° C. or 180° F), the fluid level is correct if it is in the HOT region (cross-hatched area) on the oil level indicator. The fluid level will be approximately at the upper COLD hole of the dipstick at 21° C (70° F) fluid temperature. NOTE: - Engine and Transmission should be at normal operating temperature before performing this procedure. After the fluid has been checked, seat the dipstick fully to seal out water and dirt. 1. Start engine and apply parking brake. 2. Shift the transmission into DRIVE for approximately 2 seconds. 3. Shift the transmission into REVERSE for approximately 2 seconds. 4. Shift the transmission into PARK. 5. Hook up scan tool and select transmission. 6. Select sensors. 7. Read the transmission temperature value. 8. Compare the fluid temperature value with the chart. 9. Adjust transmission fluid level shown on the dipstick according to the Transmission Fluid Temperature Chart. NOTE: - After adding any fluid to the transmission, wait a minimum of 2 minutes for the oil to fully drain from the fill tube into the transmission before rechecking the fluid level. 10. Check transmission for leaks.
2013 | Dodge or Ram Truck | RAM 1500 Truck 2WD | V8-4.7L | Fluid - A/T ¦Service and Repair, Procedures: 65RFE Automatic Transmission, Check Oil Level | FLUID LEVEL CHECK Low fluid level can cause a variety of conditions because it allows the pump to take in air along with the fluid. As in any hydraulic system, air bubbles make the fluid spongy, therefore, pressures will be low and build up slowly. Improper filling can also raise the fluid level too high. When the transmission has too much fluid, the geartrain churns up foam and cause the same conditions which occur with a low fluid level. In either case, air bubbles can cause overheating and fluid oxidation, and varnishing. This can interfere with normal valve, clutch, and accumulator operation. Foaming can also result in fluid escaping from the transmission vent where it may be mistaken for a leak. The transmission has a dipstick to check oil level. It is located on the right side of the engine. Be sure to wipe all dirt from dipstick handle before removing. The torque converter fills in both the P (PARK) and N (NEUTRAL) positions. Place the selector lever in P (PARK) to be sure that the fluid level check is accurate. The engine should be running at idle speed for at least one minute, with the vehicle on level ground. At normal operating temperature (approximately 82° C. or 180° F), the fluid level is correct if it is in the HOT region (cross-hatched area) on the oil level indicator. The fluid level will be approximately at the upper COLD hole of the dipstick at 21° C (70° F) fluid temperature. NOTE: - Engine and Transmission should be at normal operating temperature before performing this procedure. After the fluid has been checked, seat the dipstick fully to seal out water and dirt. 1. Start engine and apply parking brake. 2. Shift the transmission into DRIVE for approximately 2 seconds. 3. Shift the transmission into REVERSE for approximately 2 seconds. 4. Shift the transmission into PARK. 5. Hook up scan tool and select transmission. 6. Select sensors. 7. Read the transmission temperature value. 8. Compare the fluid temperature value with the chart. 9. Adjust transmission fluid level shown on the dipstick according to the Transmission Fluid Temperature Chart. NOTE: - After adding any fluid to the transmission, wait a minimum of 2 minutes for the oil to fully drain from the fill tube into the transmission before rechecking the fluid level. 10. Check transmission for leaks.
2013 | Dodge or Ram Truck | RAM 1500 Truck 2WD | V8-5.7L | Cooling System ¦Service and Repair, Procedures: Adding Coolant | 6.7L Special Tools: CAUTION: - All air must be purged from the 6.7L engine when refilling the cooling system. Failure to do so can cause EGR Cooler cracking which can lead to catastrophic engine and exhaust system damage. 1. Close radiator drain plug. 2. Remove the vent fitting (1) located near the EGR cooler (2). 3. If using funnel 8195: - a. Remove cooling system pressure cap. Attach Filling Aid Funnel (8195) , to coolant pressure container filler neck. - b. Use the supplied clip to pinch overflow hose. - c. Pour coolant into the larger section of Filling Aid Funnel (the smaller section of funnel is to allow air to escape). - d. Continue filling until a steady stream of coolant flows from the vent hole. - e. Install vent fitting when coolant is free of bubbles. - f. Tighten the bleed plug to 10 Nm (89 in. lbs.). - g. Remove clip from overflow hose. - h. Allow coolant in Filling Aid Funnel to drain into overflow chamber of pressure container. - i. Remove Filling Aid Funnel. (8195) - j. Install the pressure cap. NOTE: - The diesel engine is equipped with two one-way check valves (jiggle pins). The check valves are used as a servicing feature and will vent air when the system is being filled. Water pressure (or flow) will hold the valves closed. NOTE: - The (8195A)does not require pinching off the overflow hose. The adapter seal prevents liquid from entering the overflow during coolant fill. 4. If using Special Tool (8195A): - a. Select the appropriate fitting extension (3) and locking ring (2) and attach to the fill neck of the cooling system. - b. Make sure the adapter seal fits firmly against the inside of the fill neck base to ensure a good seal. After the extension and locking ring are installed, make sure the extension can not be moved. This will confirm a good seal. - c. Attach the funnel (1) to the extension (1) and fill with coolant. - d. Add coolant to the funnel. Continue to add coolant until a steady stream of coolant flows from the vent hole. - e. Install the vent fitting when coolant is free of bubbles. - f. Tighten the vent fitting to 6 Nm (55 in. lbs.). - g. Install the stopper (4) into the funnel base. The stopper will prevent the fluid that is left in the funnel from spilling out when separated from the extension. - h. Remove the funnel, extension and locking ring and install the cap. 5. Start and operated the engine. Take the vehicle on a test drive till operating temperature is reached. Shut the engine down and wait till engine is cool. 6. Slowly loosen vent fitting (1) to purge any trapped air. If air is still present. Repeat step 3 5. 7. Check coolant level in coolant recovery container. Fill to FULL line. 8. The volume of coolant added to the engine must be within 1.5 quarts of the volume drained. If this requirement has not been met, repeat steps 2 9. 9. Remove Tool. Install radiator cap.
2013 | Dodge or Ram Truck | RAM 1500 Truck 2WD | V8-5.7L | Fuel Tank ¦Service and Repair, Procedures: Draining Fuel Tank | DRAINING FUEL TANK Conventional Procedure WARNING: - The fuel system may be under constant fuel pressure even with the engine off. This pressure must be released before servicing the fuel tank. Due to a one-way check valve installed into the fuel fill fitting at the tank, the tank cannot be drained at the fuel fill cap. 1. Perform the fuel system pressure release procedure See: Fuel Pressure Release > Procedures > Fuel System Pressure Release Procedure 2. Disconnect the fuel supply line (2) from the fuel rail See: Fuel Line Coupler > Procedures > Quick Connect Fitting. NOTE: - Tool number 8978-2 is used on 5/16" fuel lines while tool number 8531-1 is used on 3/8" fuel lines. 3. Install the appropriate fuel line adapter fitting from the Decay Tool, Fuel 8978A to the fuel supply line. Route the opposite end of this hose to an OSHA approved fuel storage tank such as the John Dow Gas Caddy 320-FC-P30-A or equivalent. 4. Using a diagnostic scan tool, activate the fuel pump until the fuel tank has been evacuated. Alternative Procedure NOTE: - If the electric fuel pump is not operating, the fuel tank must be removed and drained through the fuel pump module opening of the fuel tank. 1. Perform the Fuel System Pressure Release procedure See: Fuel Pressure Release > Procedures > Fuel System Pressure Release Procedure 2. Disconnect and isolate the negative battery cable (1). 3. Raise and support the vehicle. 4. Remove the fuel tank See: Fuel Tank > Removal and Replacement > Fuel Tank - Removal 5. Remove the fuel pump module (1) See: Fuel Gauge Sender > Removal and Replacement > Fuel Pump Module - Removal 6. Position a 3/8" hose into the fuel pump module opening of the fuel tank. 7. Attach the opposite end of this hose to the Fuel Chief Gas Caddy 320-FC-P30-A or an OSHA approved gas caddy. 8. Using the gas caddy, evacuate the fuel tank.
2013 | Dodge or Ram Truck | RAM 1500 Truck 2WD | V8-5.7L | Automatic Transmission/Transaxle ¦Service and Repair, Procedures: 545RFE Automatic Transmission, Check Oil Level | FLUID LEVEL CHECK Low fluid level can cause a variety of conditions because it allows the pump to take in air along with the fluid. As in any hydraulic system, air bubbles make the fluid spongy, therefore, pressures will be low and build up slowly. Improper filling can also raise the fluid level too high. When the transmission has too much fluid, the geartrain churns up foam and cause the same conditions which occur with a low fluid level. In either case, air bubbles can cause overheating and fluid oxidation, and varnishing. This can interfere with normal valve, clutch, and accumulator operation. Foaming can also result in fluid escaping from the transmission vent where it may be mistaken for a leak. The transmission has a dipstick to check oil level. It is located on the right side of the engine. Be sure to wipe all dirt from dipstick handle before removing. The torque converter fills in both the P (PARK) and N (NEUTRAL) positions. Place the selector lever in P (PARK) to be sure that the fluid level check is accurate. The engine should be running at idle speed for at least one minute, with the vehicle on level ground. At normal operating temperature (approximately 82° C. or 180° F), the fluid level is correct if it is in the HOT region (cross-hatched area) on the oil level indicator. The fluid level will be approximately at the upper COLD hole of the dipstick at 21° C (70° F) fluid temperature. NOTE: - Engine and Transmission should be at normal operating temperature before performing this procedure. After the fluid has been checked, seat the dipstick fully to seal out water and dirt. 1. Start engine and apply parking brake. 2. Shift the transmission into DRIVE for approximately 2 seconds. 3. Shift the transmission into REVERSE for approximately 2 seconds. 4. Shift the transmission into PARK. 5. Hook up scan tool and select transmission. 6. Select sensors. 7. Read the transmission temperature value. 8. Compare the fluid temperature value with the chart. 9. Adjust transmission fluid level shown on the dipstick according to the Transmission Fluid Temperature Chart. NOTE: - After adding any fluid to the transmission, wait a minimum of 2 minutes for the oil to fully drain from the fill tube into the transmission before rechecking the fluid level. 10. Check transmission for leaks.
2013 | Dodge or Ram Truck | RAM 1500 Truck 2WD | V8-5.7L | Automatic Transmission/Transaxle ¦Service and Repair, Procedures: 65RFE Automatic Transmission, Check Oil Level | FLUID LEVEL CHECK Low fluid level can cause a variety of conditions because it allows the pump to take in air along with the fluid. As in any hydraulic system, air bubbles make the fluid spongy, therefore, pressures will be low and build up slowly. Improper filling can also raise the fluid level too high. When the transmission has too much fluid, the geartrain churns up foam and cause the same conditions which occur with a low fluid level. In either case, air bubbles can cause overheating and fluid oxidation, and varnishing. This can interfere with normal valve, clutch, and accumulator operation. Foaming can also result in fluid escaping from the transmission vent where it may be mistaken for a leak. The transmission has a dipstick to check oil level. It is located on the right side of the engine. Be sure to wipe all dirt from dipstick handle before removing. The torque converter fills in both the P (PARK) and N (NEUTRAL) positions. Place the selector lever in P (PARK) to be sure that the fluid level check is accurate. The engine should be running at idle speed for at least one minute, with the vehicle on level ground. At normal operating temperature (approximately 82° C. or 180° F), the fluid level is correct if it is in the HOT region (cross-hatched area) on the oil level indicator. The fluid level will be approximately at the upper COLD hole of the dipstick at 21° C (70° F) fluid temperature. NOTE: - Engine and Transmission should be at normal operating temperature before performing this procedure. After the fluid has been checked, seat the dipstick fully to seal out water and dirt. 1. Start engine and apply parking brake. 2. Shift the transmission into DRIVE for approximately 2 seconds. 3. Shift the transmission into REVERSE for approximately 2 seconds. 4. Shift the transmission into PARK. 5. Hook up scan tool and select transmission. 6. Select sensors. 7. Read the transmission temperature value. 8. Compare the fluid temperature value with the chart. 9. Adjust transmission fluid level shown on the dipstick according to the Transmission Fluid Temperature Chart. NOTE: - After adding any fluid to the transmission, wait a minimum of 2 minutes for the oil to fully drain from the fill tube into the transmission before rechecking the fluid level. 10. Check transmission for leaks.
2013 | Dodge or Ram Truck | RAM 1500 Truck 2WD | V8-5.7L | Fluid - A/T ¦Service and Repair, Procedures: 545RFE Automatic Transmission, Check Oil Level | FLUID LEVEL CHECK Low fluid level can cause a variety of conditions because it allows the pump to take in air along with the fluid. As in any hydraulic system, air bubbles make the fluid spongy, therefore, pressures will be low and build up slowly. Improper filling can also raise the fluid level too high. When the transmission has too much fluid, the geartrain churns up foam and cause the same conditions which occur with a low fluid level. In either case, air bubbles can cause overheating and fluid oxidation, and varnishing. This can interfere with normal valve, clutch, and accumulator operation. Foaming can also result in fluid escaping from the transmission vent where it may be mistaken for a leak. The transmission has a dipstick to check oil level. It is located on the right side of the engine. Be sure to wipe all dirt from dipstick handle before removing. The torque converter fills in both the P (PARK) and N (NEUTRAL) positions. Place the selector lever in P (PARK) to be sure that the fluid level check is accurate. The engine should be running at idle speed for at least one minute, with the vehicle on level ground. At normal operating temperature (approximately 82° C. or 180° F), the fluid level is correct if it is in the HOT region (cross-hatched area) on the oil level indicator. The fluid level will be approximately at the upper COLD hole of the dipstick at 21° C (70° F) fluid temperature. NOTE: - Engine and Transmission should be at normal operating temperature before performing this procedure. After the fluid has been checked, seat the dipstick fully to seal out water and dirt. 1. Start engine and apply parking brake. 2. Shift the transmission into DRIVE for approximately 2 seconds. 3. Shift the transmission into REVERSE for approximately 2 seconds. 4. Shift the transmission into PARK. 5. Hook up scan tool and select transmission. 6. Select sensors. 7. Read the transmission temperature value. 8. Compare the fluid temperature value with the chart. 9. Adjust transmission fluid level shown on the dipstick according to the Transmission Fluid Temperature Chart. NOTE: - After adding any fluid to the transmission, wait a minimum of 2 minutes for the oil to fully drain from the fill tube into the transmission before rechecking the fluid level. 10. Check transmission for leaks.
2013 | Dodge or Ram Truck | RAM 1500 Truck 2WD | V8-5.7L | Fluid - A/T ¦Service and Repair, Procedures: 65RFE Automatic Transmission, Check Oil Level | FLUID LEVEL CHECK Low fluid level can cause a variety of conditions because it allows the pump to take in air along with the fluid. As in any hydraulic system, air bubbles make the fluid spongy, therefore, pressures will be low and build up slowly. Improper filling can also raise the fluid level too high. When the transmission has too much fluid, the geartrain churns up foam and cause the same conditions which occur with a low fluid level. In either case, air bubbles can cause overheating and fluid oxidation, and varnishing. This can interfere with normal valve, clutch, and accumulator operation. Foaming can also result in fluid escaping from the transmission vent where it may be mistaken for a leak. The transmission has a dipstick to check oil level. It is located on the right side of the engine. Be sure to wipe all dirt from dipstick handle before removing. The torque converter fills in both the P (PARK) and N (NEUTRAL) positions. Place the selector lever in P (PARK) to be sure that the fluid level check is accurate. The engine should be running at idle speed for at least one minute, with the vehicle on level ground. At normal operating temperature (approximately 82° C. or 180° F), the fluid level is correct if it is in the HOT region (cross-hatched area) on the oil level indicator. The fluid level will be approximately at the upper COLD hole of the dipstick at 21° C (70° F) fluid temperature. NOTE: - Engine and Transmission should be at normal operating temperature before performing this procedure. After the fluid has been checked, seat the dipstick fully to seal out water and dirt. 1. Start engine and apply parking brake. 2. Shift the transmission into DRIVE for approximately 2 seconds. 3. Shift the transmission into REVERSE for approximately 2 seconds. 4. Shift the transmission into PARK. 5. Hook up scan tool and select transmission. 6. Select sensors. 7. Read the transmission temperature value. 8. Compare the fluid temperature value with the chart. 9. Adjust transmission fluid level shown on the dipstick according to the Transmission Fluid Temperature Chart. NOTE: - After adding any fluid to the transmission, wait a minimum of 2 minutes for the oil to fully drain from the fill tube into the transmission before rechecking the fluid level. 10. Check transmission for leaks.
2013 | Dodge or Ram Truck | RAM 1500 Truck 4WD | V6-3.6L | Cooling System ¦Service and Repair, Procedures: Adding Coolant | 6.7L Special Tools: CAUTION: - All air must be purged from the 6.7L engine when refilling the cooling system. Failure to do so can cause EGR Cooler cracking which can lead to catastrophic engine and exhaust system damage. 1. Close radiator drain plug. 2. Remove the vent fitting (1) located near the EGR cooler (2). 3. If using funnel 8195: - a. Remove cooling system pressure cap. Attach Filling Aid Funnel (8195) , to coolant pressure container filler neck. - b. Use the supplied clip to pinch overflow hose. - c. Pour coolant into the larger section of Filling Aid Funnel (the smaller section of funnel is to allow air to escape). - d. Continue filling until a steady stream of coolant flows from the vent hole. - e. Install vent fitting when coolant is free of bubbles. - f. Tighten the bleed plug to 10 Nm (89 in. lbs.). - g. Remove clip from overflow hose. - h. Allow coolant in Filling Aid Funnel to drain into overflow chamber of pressure container. - i. Remove Filling Aid Funnel. (8195) - j. Install the pressure cap. NOTE: - The diesel engine is equipped with two one-way check valves (jiggle pins). The check valves are used as a servicing feature and will vent air when the system is being filled. Water pressure (or flow) will hold the valves closed. NOTE: - The (8195A)does not require pinching off the overflow hose. The adapter seal prevents liquid from entering the overflow during coolant fill. 4. If using Special Tool (8195A): - a. Select the appropriate fitting extension (3) and locking ring (2) and attach to the fill neck of the cooling system. - b. Make sure the adapter seal fits firmly against the inside of the fill neck base to ensure a good seal. After the extension and locking ring are installed, make sure the extension can not be moved. This will confirm a good seal. - c. Attach the funnel (1) to the extension (1) and fill with coolant. - d. Add coolant to the funnel. Continue to add coolant until a steady stream of coolant flows from the vent hole. - e. Install the vent fitting when coolant is free of bubbles. - f. Tighten the vent fitting to 6 Nm (55 in. lbs.). - g. Install the stopper (4) into the funnel base. The stopper will prevent the fluid that is left in the funnel from spilling out when separated from the extension. - h. Remove the funnel, extension and locking ring and install the cap. 5. Start and operated the engine. Take the vehicle on a test drive till operating temperature is reached. Shut the engine down and wait till engine is cool. 6. Slowly loosen vent fitting (1) to purge any trapped air. If air is still present. Repeat step 3 5. 7. Check coolant level in coolant recovery container. Fill to FULL line. 8. The volume of coolant added to the engine must be within 1.5 quarts of the volume drained. If this requirement has not been met, repeat steps 2 9. 9. Remove Tool. Install radiator cap.
2013 | Dodge or Ram Truck | RAM 1500 Truck 4WD | V6-3.6L | Crankshaft ¦Service and Repair, Procedures: Checking Crankshaft End Play | STANDARD PROCEDURE - END PLAY Special Tools: NOTE: - Typical V6 engine shown. 1. Mount Dial Indicator Set (C-3339A) to a stationary point at the front of the engine. Locate the probe perpendicular against the nose of the crankshaft. 2. Move the crankshaft all the way to the rear of its travel. 3. Zero the dial indicator. 4. Move the crankshaft forward to the limit of travel and read the dial indicator. Compare the measured end play to the specification See: Engine > Mechanical. NOTE: - Crankshaft thrust washers are not selectable and are only available in a single thickness.
2013 | Dodge or Ram Truck | RAM 1500 Truck 4WD | V6-3.6L | Fuel Tank ¦Service and Repair, Procedures: Draining Fuel Tank | DRAINING FUEL TANK Conventional Procedure WARNING: - The fuel system may be under constant fuel pressure even with the engine off. This pressure must be released before servicing the fuel tank. Due to a one-way check valve installed into the fuel fill fitting at the tank, the tank cannot be drained at the fuel fill cap. 1. Perform the fuel system pressure release procedure See: Fuel Pressure Release > Procedures > Fuel System Pressure Release Procedure 2. Disconnect the fuel supply line (2) from the fuel rail See: Fuel Line Coupler > Procedures > Quick Connect Fitting. NOTE: - Tool number 8978-2 is used on 5/16" fuel lines while tool number 8531-1 is used on 3/8" fuel lines. 3. Install the appropriate fuel line adapter fitting from the Decay Tool, Fuel 8978A to the fuel supply line. Route the opposite end of this hose to an OSHA approved fuel storage tank such as the John Dow Gas Caddy 320-FC-P30-A or equivalent. 4. Using a diagnostic scan tool, activate the fuel pump until the fuel tank has been evacuated. Alternative Procedure NOTE: - If the electric fuel pump is not operating, the fuel tank must be removed and drained through the fuel pump module opening of the fuel tank. 1. Perform the Fuel System Pressure Release procedure See: Fuel Pressure Release > Procedures > Fuel System Pressure Release Procedure 2. Disconnect and isolate the negative battery cable (1). 3. Raise and support the vehicle. 4. Remove the fuel tank See: Fuel Tank > Removal and Replacement > Fuel Tank - Removal 5. Remove the fuel pump module (1) See: Fuel Gauge Sender > Removal and Replacement > Fuel Pump Module - Removal 6. Position a 3/8" hose into the fuel pump module opening of the fuel tank. 7. Attach the opposite end of this hose to the Fuel Chief Gas Caddy 320-FC-P30-A or an OSHA approved gas caddy. 8. Using the gas caddy, evacuate the fuel tank.
2013 | Dodge or Ram Truck | RAM 1500 Truck 4WD | V6-3.6L | Automatic Transmission/Transaxle ¦Service and Repair, Procedures: 8HP45 Automatic Transmission, Check Oil Level | STANDARD PROCEDURE - CHECK OIL LEVEL To properly check and fill the transmission, perform the following procedure: WARNING: - There is a risk of accident from vehicle starting off by itself when engine running. There is a risk of injury from contusions and burns if you insert your hands into the engine when it is started or when it is running. Secure vehicle to prevent it from moving off by itself. Wear properly fastened and close-fitting work clothes. Do not touch hot or rotating parts. CAUTION: - A unique transmission fluid has been developed for the 8HP45 transmission. This fluid is NOT compatible with ATF+4 or any other current Chrysler transmission fluid. NOTE: Oil dye is not required to find leaks in the 8HP45 transmission. The oil dye can cause shift quality issues and is not recommended. The 8HP45 fluid has illuminance that is visible under a black light. 1. Raise and support the vehicle on a level hoist See: Vehicle Lifting > Procedures > Hoisting. 2. Start the engine. The engine must continue to run for the entire test. 3. AWD vehicles only: Remove the front propeller shaft . 4. AWD vehicles only: Using a scan tool, enable Emissions Rolls Test Mode in the PCM. 5. Using a scan tool or the vehicle information center, verify that the transmission fluid temperature is below 30°C (86°F). 6. Disable traction control (ESC). 7. Remove the fill plug from the right rear of the transmission case. 8. Add transmission fluid until it trickles from the fill opening. 9. Install the fill plug. 10. Lower the vehicle for access to inside of the vehicle, leaving the tires at least 8 inches off the ground. 11. With the brakes applied, place the transmission in Reverse and hold for 5 seconds. 12. Place the transmission in Drive and hold for 5 seconds. 13. Release the brakes, slowly accelerate to 2nd gear and hold for 5 seconds. 14. Apply the brakes and place the transmission in Neutral. 15. Raise the engine speed to 2000 RPM for 5 seconds. 16. Return the engine to idle and place the transmission in Park. NOTE: - A full transmission will have fluid at the fill hole with the transmission between 30°C (86°F) and 50°C (122°F). Do not over fill. 17. Remove the fill plug and allow excess fluid to drain from fill hole or add fluid as necessary. 18. Install the fill plug. 19. AWD vehicles only: Install the front propeller shaft . 20. AWD vehicles only: Using a scan tool, disable Emissions Rolls Test Mode in the PCM. 21. Using a scan tool, clear any DTCs.
2013 | Dodge or Ram Truck | RAM 1500 Truck 4WD | V6-3.6L | Fluid - A/T ¦Service and Repair, Procedures: 8HP45 Automatic Transmission, Check Oil Level | STANDARD PROCEDURE - CHECK OIL LEVEL To properly check and fill the transmission, perform the following procedure: WARNING: - There is a risk of accident from vehicle starting off by itself when engine running. There is a risk of injury from contusions and burns if you insert your hands into the engine when it is started or when it is running. Secure vehicle to prevent it from moving off by itself. Wear properly fastened and close-fitting work clothes. Do not touch hot or rotating parts. CAUTION: - A unique transmission fluid has been developed for the 8HP45 transmission. This fluid is NOT compatible with ATF+4 or any other current Chrysler transmission fluid. NOTE: Oil dye is not required to find leaks in the 8HP45 transmission. The oil dye can cause shift quality issues and is not recommended. The 8HP45 fluid has illuminance that is visible under a black light. 1. Raise and support the vehicle on a level hoist See: Vehicle Lifting > Procedures > Hoisting. 2. Start the engine. The engine must continue to run for the entire test. 3. AWD vehicles only: Remove the front propeller shaft . 4. AWD vehicles only: Using a scan tool, enable Emissions Rolls Test Mode in the PCM. 5. Using a scan tool or the vehicle information center, verify that the transmission fluid temperature is below 30°C (86°F). 6. Disable traction control (ESC). 7. Remove the fill plug from the right rear of the transmission case. 8. Add transmission fluid until it trickles from the fill opening. 9. Install the fill plug. 10. Lower the vehicle for access to inside of the vehicle, leaving the tires at least 8 inches off the ground. 11. With the brakes applied, place the transmission in Reverse and hold for 5 seconds. 12. Place the transmission in Drive and hold for 5 seconds. 13. Release the brakes, slowly accelerate to 2nd gear and hold for 5 seconds. 14. Apply the brakes and place the transmission in Neutral. 15. Raise the engine speed to 2000 RPM for 5 seconds. 16. Return the engine to idle and place the transmission in Park. NOTE: - A full transmission will have fluid at the fill hole with the transmission between 30°C (86°F) and 50°C (122°F). Do not over fill. 17. Remove the fill plug and allow excess fluid to drain from fill hole or add fluid as necessary. 18. Install the fill plug. 19. AWD vehicles only: Install the front propeller shaft . 20. AWD vehicles only: Using a scan tool, disable Emissions Rolls Test Mode in the PCM. 21. Using a scan tool, clear any DTCs.
2013 | Dodge or Ram Truck | RAM 1500 Truck 4WD | V8-4.7L | Cooling System ¦Service and Repair, Procedures: Adding Coolant | 6.7L Special Tools: CAUTION: - All air must be purged from the 6.7L engine when refilling the cooling system. Failure to do so can cause EGR Cooler cracking which can lead to catastrophic engine and exhaust system damage. 1. Close radiator drain plug. 2. Remove the vent fitting (1) located near the EGR cooler (2). 3. If using funnel 8195: - a. Remove cooling system pressure cap. Attach Filling Aid Funnel (8195) , to coolant pressure container filler neck. - b. Use the supplied clip to pinch overflow hose. - c. Pour coolant into the larger section of Filling Aid Funnel (the smaller section of funnel is to allow air to escape). - d. Continue filling until a steady stream of coolant flows from the vent hole. - e. Install vent fitting when coolant is free of bubbles. - f. Tighten the bleed plug to 10 Nm (89 in. lbs.). - g. Remove clip from overflow hose. - h. Allow coolant in Filling Aid Funnel to drain into overflow chamber of pressure container. - i. Remove Filling Aid Funnel. (8195) - j. Install the pressure cap. NOTE: - The diesel engine is equipped with two one-way check valves (jiggle pins). The check valves are used as a servicing feature and will vent air when the system is being filled. Water pressure (or flow) will hold the valves closed. NOTE: - The (8195A)does not require pinching off the overflow hose. The adapter seal prevents liquid from entering the overflow during coolant fill. 4. If using Special Tool (8195A): - a. Select the appropriate fitting extension (3) and locking ring (2) and attach to the fill neck of the cooling system. - b. Make sure the adapter seal fits firmly against the inside of the fill neck base to ensure a good seal. After the extension and locking ring are installed, make sure the extension can not be moved. This will confirm a good seal. - c. Attach the funnel (1) to the extension (1) and fill with coolant. - d. Add coolant to the funnel. Continue to add coolant until a steady stream of coolant flows from the vent hole. - e. Install the vent fitting when coolant is free of bubbles. - f. Tighten the vent fitting to 6 Nm (55 in. lbs.). - g. Install the stopper (4) into the funnel base. The stopper will prevent the fluid that is left in the funnel from spilling out when separated from the extension. - h. Remove the funnel, extension and locking ring and install the cap. 5. Start and operated the engine. Take the vehicle on a test drive till operating temperature is reached. Shut the engine down and wait till engine is cool. 6. Slowly loosen vent fitting (1) to purge any trapped air. If air is still present. Repeat step 3 5. 7. Check coolant level in coolant recovery container. Fill to FULL line. 8. The volume of coolant added to the engine must be within 1.5 quarts of the volume drained. If this requirement has not been met, repeat steps 2 9. 9. Remove Tool. Install radiator cap.
2013 | Dodge or Ram Truck | RAM 1500 Truck 4WD | V8-4.7L | Fuel Tank ¦Service and Repair, Procedures: Draining Fuel Tank | DRAINING FUEL TANK Conventional Procedure WARNING: - The fuel system may be under constant fuel pressure even with the engine off. This pressure must be released before servicing the fuel tank. Due to a one-way check valve installed into the fuel fill fitting at the tank, the tank cannot be drained at the fuel fill cap. 1. Perform the fuel system pressure release procedure See: Fuel Pressure Release > Procedures > Fuel System Pressure Release Procedure 2. Disconnect the fuel supply line (2) from the fuel rail See: Fuel Line Coupler > Procedures > Quick Connect Fitting. NOTE: - Tool number 8978-2 is used on 5/16" fuel lines while tool number 8531-1 is used on 3/8" fuel lines. 3. Install the appropriate fuel line adapter fitting from the Decay Tool, Fuel 8978A to the fuel supply line. Route the opposite end of this hose to an OSHA approved fuel storage tank such as the John Dow Gas Caddy 320-FC-P30-A or equivalent. 4. Using a diagnostic scan tool, activate the fuel pump until the fuel tank has been evacuated. Alternative Procedure NOTE: - If the electric fuel pump is not operating, the fuel tank must be removed and drained through the fuel pump module opening of the fuel tank. 1. Perform the Fuel System Pressure Release procedure See: Fuel Pressure Release > Procedures > Fuel System Pressure Release Procedure 2. Disconnect and isolate the negative battery cable (1). 3. Raise and support the vehicle. 4. Remove the fuel tank See: Fuel Tank > Removal and Replacement > Fuel Tank - Removal 5. Remove the fuel pump module (1) See: Fuel Gauge Sender > Removal and Replacement > Fuel Pump Module - Removal 6. Position a 3/8" hose into the fuel pump module opening of the fuel tank. 7. Attach the opposite end of this hose to the Fuel Chief Gas Caddy 320-FC-P30-A or an OSHA approved gas caddy. 8. Using the gas caddy, evacuate the fuel tank.
2013 | Dodge or Ram Truck | RAM 1500 Truck 4WD | V8-4.7L | Automatic Transmission/Transaxle ¦Service and Repair, Procedures: 545RFE Automatic Transmission, Check Oil Level | FLUID LEVEL CHECK Low fluid level can cause a variety of conditions because it allows the pump to take in air along with the fluid. As in any hydraulic system, air bubbles make the fluid spongy, therefore, pressures will be low and build up slowly. Improper filling can also raise the fluid level too high. When the transmission has too much fluid, the geartrain churns up foam and cause the same conditions which occur with a low fluid level. In either case, air bubbles can cause overheating and fluid oxidation, and varnishing. This can interfere with normal valve, clutch, and accumulator operation. Foaming can also result in fluid escaping from the transmission vent where it may be mistaken for a leak. The transmission has a dipstick to check oil level. It is located on the right side of the engine. Be sure to wipe all dirt from dipstick handle before removing. The torque converter fills in both the P (PARK) and N (NEUTRAL) positions. Place the selector lever in P (PARK) to be sure that the fluid level check is accurate. The engine should be running at idle speed for at least one minute, with the vehicle on level ground. At normal operating temperature (approximately 82° C. or 180° F), the fluid level is correct if it is in the HOT region (cross-hatched area) on the oil level indicator. The fluid level will be approximately at the upper COLD hole of the dipstick at 21° C (70° F) fluid temperature. NOTE: - Engine and Transmission should be at normal operating temperature before performing this procedure. After the fluid has been checked, seat the dipstick fully to seal out water and dirt. 1. Start engine and apply parking brake. 2. Shift the transmission into DRIVE for approximately 2 seconds. 3. Shift the transmission into REVERSE for approximately 2 seconds. 4. Shift the transmission into PARK. 5. Hook up scan tool and select transmission. 6. Select sensors. 7. Read the transmission temperature value. 8. Compare the fluid temperature value with the chart. 9. Adjust transmission fluid level shown on the dipstick according to the Transmission Fluid Temperature Chart. NOTE: - After adding any fluid to the transmission, wait a minimum of 2 minutes for the oil to fully drain from the fill tube into the transmission before rechecking the fluid level. 10. Check transmission for leaks.
2013 | Dodge or Ram Truck | RAM 1500 Truck 4WD | V8-4.7L | Automatic Transmission/Transaxle ¦Service and Repair, Procedures: 65RFE Automatic Transmission, Check Oil Level | FLUID LEVEL CHECK Low fluid level can cause a variety of conditions because it allows the pump to take in air along with the fluid. As in any hydraulic system, air bubbles make the fluid spongy, therefore, pressures will be low and build up slowly. Improper filling can also raise the fluid level too high. When the transmission has too much fluid, the geartrain churns up foam and cause the same conditions which occur with a low fluid level. In either case, air bubbles can cause overheating and fluid oxidation, and varnishing. This can interfere with normal valve, clutch, and accumulator operation. Foaming can also result in fluid escaping from the transmission vent where it may be mistaken for a leak. The transmission has a dipstick to check oil level. It is located on the right side of the engine. Be sure to wipe all dirt from dipstick handle before removing. The torque converter fills in both the P (PARK) and N (NEUTRAL) positions. Place the selector lever in P (PARK) to be sure that the fluid level check is accurate. The engine should be running at idle speed for at least one minute, with the vehicle on level ground. At normal operating temperature (approximately 82° C. or 180° F), the fluid level is correct if it is in the HOT region (cross-hatched area) on the oil level indicator. The fluid level will be approximately at the upper COLD hole of the dipstick at 21° C (70° F) fluid temperature. NOTE: - Engine and Transmission should be at normal operating temperature before performing this procedure. After the fluid has been checked, seat the dipstick fully to seal out water and dirt. 1. Start engine and apply parking brake. 2. Shift the transmission into DRIVE for approximately 2 seconds. 3. Shift the transmission into REVERSE for approximately 2 seconds. 4. Shift the transmission into PARK. 5. Hook up scan tool and select transmission. 6. Select sensors. 7. Read the transmission temperature value. 8. Compare the fluid temperature value with the chart. 9. Adjust transmission fluid level shown on the dipstick according to the Transmission Fluid Temperature Chart. NOTE: - After adding any fluid to the transmission, wait a minimum of 2 minutes for the oil to fully drain from the fill tube into the transmission before rechecking the fluid level. 10. Check transmission for leaks.
2013 | Dodge or Ram Truck | RAM 1500 Truck 4WD | V8-4.7L | Fluid - A/T ¦Service and Repair, Procedures: 545RFE Automatic Transmission, Check Oil Level | FLUID LEVEL CHECK Low fluid level can cause a variety of conditions because it allows the pump to take in air along with the fluid. As in any hydraulic system, air bubbles make the fluid spongy, therefore, pressures will be low and build up slowly. Improper filling can also raise the fluid level too high. When the transmission has too much fluid, the geartrain churns up foam and cause the same conditions which occur with a low fluid level. In either case, air bubbles can cause overheating and fluid oxidation, and varnishing. This can interfere with normal valve, clutch, and accumulator operation. Foaming can also result in fluid escaping from the transmission vent where it may be mistaken for a leak. The transmission has a dipstick to check oil level. It is located on the right side of the engine. Be sure to wipe all dirt from dipstick handle before removing. The torque converter fills in both the P (PARK) and N (NEUTRAL) positions. Place the selector lever in P (PARK) to be sure that the fluid level check is accurate. The engine should be running at idle speed for at least one minute, with the vehicle on level ground. At normal operating temperature (approximately 82° C. or 180° F), the fluid level is correct if it is in the HOT region (cross-hatched area) on the oil level indicator. The fluid level will be approximately at the upper COLD hole of the dipstick at 21° C (70° F) fluid temperature. NOTE: - Engine and Transmission should be at normal operating temperature before performing this procedure. After the fluid has been checked, seat the dipstick fully to seal out water and dirt. 1. Start engine and apply parking brake. 2. Shift the transmission into DRIVE for approximately 2 seconds. 3. Shift the transmission into REVERSE for approximately 2 seconds. 4. Shift the transmission into PARK. 5. Hook up scan tool and select transmission. 6. Select sensors. 7. Read the transmission temperature value. 8. Compare the fluid temperature value with the chart. 9. Adjust transmission fluid level shown on the dipstick according to the Transmission Fluid Temperature Chart. NOTE: - After adding any fluid to the transmission, wait a minimum of 2 minutes for the oil to fully drain from the fill tube into the transmission before rechecking the fluid level. 10. Check transmission for leaks.
2013 | Dodge or Ram Truck | RAM 1500 Truck 4WD | V8-4.7L | Fluid - A/T ¦Service and Repair, Procedures: 65RFE Automatic Transmission, Check Oil Level | FLUID LEVEL CHECK Low fluid level can cause a variety of conditions because it allows the pump to take in air along with the fluid. As in any hydraulic system, air bubbles make the fluid spongy, therefore, pressures will be low and build up slowly. Improper filling can also raise the fluid level too high. When the transmission has too much fluid, the geartrain churns up foam and cause the same conditions which occur with a low fluid level. In either case, air bubbles can cause overheating and fluid oxidation, and varnishing. This can interfere with normal valve, clutch, and accumulator operation. Foaming can also result in fluid escaping from the transmission vent where it may be mistaken for a leak. The transmission has a dipstick to check oil level. It is located on the right side of the engine. Be sure to wipe all dirt from dipstick handle before removing. The torque converter fills in both the P (PARK) and N (NEUTRAL) positions. Place the selector lever in P (PARK) to be sure that the fluid level check is accurate. The engine should be running at idle speed for at least one minute, with the vehicle on level ground. At normal operating temperature (approximately 82° C. or 180° F), the fluid level is correct if it is in the HOT region (cross-hatched area) on the oil level indicator. The fluid level will be approximately at the upper COLD hole of the dipstick at 21° C (70° F) fluid temperature. NOTE: - Engine and Transmission should be at normal operating temperature before performing this procedure. After the fluid has been checked, seat the dipstick fully to seal out water and dirt. 1. Start engine and apply parking brake. 2. Shift the transmission into DRIVE for approximately 2 seconds. 3. Shift the transmission into REVERSE for approximately 2 seconds. 4. Shift the transmission into PARK. 5. Hook up scan tool and select transmission. 6. Select sensors. 7. Read the transmission temperature value. 8. Compare the fluid temperature value with the chart. 9. Adjust transmission fluid level shown on the dipstick according to the Transmission Fluid Temperature Chart. NOTE: - After adding any fluid to the transmission, wait a minimum of 2 minutes for the oil to fully drain from the fill tube into the transmission before rechecking the fluid level. 10. Check transmission for leaks.
2013 | Dodge or Ram Truck | RAM 1500 Truck 4WD | V8-5.7L | Cooling System ¦Service and Repair, Procedures: Adding Coolant | 6.7L Special Tools: CAUTION: - All air must be purged from the 6.7L engine when refilling the cooling system. Failure to do so can cause EGR Cooler cracking which can lead to catastrophic engine and exhaust system damage. 1. Close radiator drain plug. 2. Remove the vent fitting (1) located near the EGR cooler (2). 3. If using funnel 8195: - a. Remove cooling system pressure cap. Attach Filling Aid Funnel (8195) , to coolant pressure container filler neck. - b. Use the supplied clip to pinch overflow hose. - c. Pour coolant into the larger section of Filling Aid Funnel (the smaller section of funnel is to allow air to escape). - d. Continue filling until a steady stream of coolant flows from the vent hole. - e. Install vent fitting when coolant is free of bubbles. - f. Tighten the bleed plug to 10 Nm (89 in. lbs.). - g. Remove clip from overflow hose. - h. Allow coolant in Filling Aid Funnel to drain into overflow chamber of pressure container. - i. Remove Filling Aid Funnel. (8195) - j. Install the pressure cap. NOTE: - The diesel engine is equipped with two one-way check valves (jiggle pins). The check valves are used as a servicing feature and will vent air when the system is being filled. Water pressure (or flow) will hold the valves closed. NOTE: - The (8195A)does not require pinching off the overflow hose. The adapter seal prevents liquid from entering the overflow during coolant fill. 4. If using Special Tool (8195A): - a. Select the appropriate fitting extension (3) and locking ring (2) and attach to the fill neck of the cooling system. - b. Make sure the adapter seal fits firmly against the inside of the fill neck base to ensure a good seal. After the extension and locking ring are installed, make sure the extension can not be moved. This will confirm a good seal. - c. Attach the funnel (1) to the extension (1) and fill with coolant. - d. Add coolant to the funnel. Continue to add coolant until a steady stream of coolant flows from the vent hole. - e. Install the vent fitting when coolant is free of bubbles. - f. Tighten the vent fitting to 6 Nm (55 in. lbs.). - g. Install the stopper (4) into the funnel base. The stopper will prevent the fluid that is left in the funnel from spilling out when separated from the extension. - h. Remove the funnel, extension and locking ring and install the cap. 5. Start and operated the engine. Take the vehicle on a test drive till operating temperature is reached. Shut the engine down and wait till engine is cool. 6. Slowly loosen vent fitting (1) to purge any trapped air. If air is still present. Repeat step 3 5. 7. Check coolant level in coolant recovery container. Fill to FULL line. 8. The volume of coolant added to the engine must be within 1.5 quarts of the volume drained. If this requirement has not been met, repeat steps 2 9. 9. Remove Tool. Install radiator cap.
2013 | Dodge or Ram Truck | RAM 1500 Truck 4WD | V8-5.7L | Fuel Tank ¦Service and Repair, Procedures: Draining Fuel Tank | DRAINING FUEL TANK Conventional Procedure WARNING: - The fuel system may be under constant fuel pressure even with the engine off. This pressure must be released before servicing the fuel tank. Due to a one-way check valve installed into the fuel fill fitting at the tank, the tank cannot be drained at the fuel fill cap. 1. Perform the fuel system pressure release procedure See: Fuel Pressure Release > Procedures > Fuel System Pressure Release Procedure 2. Disconnect the fuel supply line (2) from the fuel rail See: Fuel Line Coupler > Procedures > Quick Connect Fitting. NOTE: - Tool number 8978-2 is used on 5/16" fuel lines while tool number 8531-1 is used on 3/8" fuel lines. 3. Install the appropriate fuel line adapter fitting from the Decay Tool, Fuel 8978A to the fuel supply line. Route the opposite end of this hose to an OSHA approved fuel storage tank such as the John Dow Gas Caddy 320-FC-P30-A or equivalent. 4. Using a diagnostic scan tool, activate the fuel pump until the fuel tank has been evacuated. Alternative Procedure NOTE: - If the electric fuel pump is not operating, the fuel tank must be removed and drained through the fuel pump module opening of the fuel tank. 1. Perform the Fuel System Pressure Release procedure See: Fuel Pressure Release > Procedures > Fuel System Pressure Release Procedure 2. Disconnect and isolate the negative battery cable (1). 3. Raise and support the vehicle. 4. Remove the fuel tank See: Fuel Tank > Removal and Replacement > Fuel Tank - Removal 5. Remove the fuel pump module (1) See: Fuel Gauge Sender > Removal and Replacement > Fuel Pump Module - Removal 6. Position a 3/8" hose into the fuel pump module opening of the fuel tank. 7. Attach the opposite end of this hose to the Fuel Chief Gas Caddy 320-FC-P30-A or an OSHA approved gas caddy. 8. Using the gas caddy, evacuate the fuel tank.
2013 | Dodge or Ram Truck | RAM 1500 Truck 4WD | V8-5.7L | Automatic Transmission/Transaxle ¦Service and Repair, Procedures: 545RFE Automatic Transmission, Check Oil Level | FLUID LEVEL CHECK Low fluid level can cause a variety of conditions because it allows the pump to take in air along with the fluid. As in any hydraulic system, air bubbles make the fluid spongy, therefore, pressures will be low and build up slowly. Improper filling can also raise the fluid level too high. When the transmission has too much fluid, the geartrain churns up foam and cause the same conditions which occur with a low fluid level. In either case, air bubbles can cause overheating and fluid oxidation, and varnishing. This can interfere with normal valve, clutch, and accumulator operation. Foaming can also result in fluid escaping from the transmission vent where it may be mistaken for a leak. The transmission has a dipstick to check oil level. It is located on the right side of the engine. Be sure to wipe all dirt from dipstick handle before removing. The torque converter fills in both the P (PARK) and N (NEUTRAL) positions. Place the selector lever in P (PARK) to be sure that the fluid level check is accurate. The engine should be running at idle speed for at least one minute, with the vehicle on level ground. At normal operating temperature (approximately 82° C. or 180° F), the fluid level is correct if it is in the HOT region (cross-hatched area) on the oil level indicator. The fluid level will be approximately at the upper COLD hole of the dipstick at 21° C (70° F) fluid temperature. NOTE: - Engine and Transmission should be at normal operating temperature before performing this procedure. After the fluid has been checked, seat the dipstick fully to seal out water and dirt. 1. Start engine and apply parking brake. 2. Shift the transmission into DRIVE for approximately 2 seconds. 3. Shift the transmission into REVERSE for approximately 2 seconds. 4. Shift the transmission into PARK. 5. Hook up scan tool and select transmission. 6. Select sensors. 7. Read the transmission temperature value. 8. Compare the fluid temperature value with the chart. 9. Adjust transmission fluid level shown on the dipstick according to the Transmission Fluid Temperature Chart. NOTE: - After adding any fluid to the transmission, wait a minimum of 2 minutes for the oil to fully drain from the fill tube into the transmission before rechecking the fluid level. 10. Check transmission for leaks.
2013 | Dodge or Ram Truck | RAM 1500 Truck 4WD | V8-5.7L | Automatic Transmission/Transaxle ¦Service and Repair, Procedures: 65RFE Automatic Transmission, Check Oil Level | FLUID LEVEL CHECK Low fluid level can cause a variety of conditions because it allows the pump to take in air along with the fluid. As in any hydraulic system, air bubbles make the fluid spongy, therefore, pressures will be low and build up slowly. Improper filling can also raise the fluid level too high. When the transmission has too much fluid, the geartrain churns up foam and cause the same conditions which occur with a low fluid level. In either case, air bubbles can cause overheating and fluid oxidation, and varnishing. This can interfere with normal valve, clutch, and accumulator operation. Foaming can also result in fluid escaping from the transmission vent where it may be mistaken for a leak. The transmission has a dipstick to check oil level. It is located on the right side of the engine. Be sure to wipe all dirt from dipstick handle before removing. The torque converter fills in both the P (PARK) and N (NEUTRAL) positions. Place the selector lever in P (PARK) to be sure that the fluid level check is accurate. The engine should be running at idle speed for at least one minute, with the vehicle on level ground. At normal operating temperature (approximately 82° C. or 180° F), the fluid level is correct if it is in the HOT region (cross-hatched area) on the oil level indicator. The fluid level will be approximately at the upper COLD hole of the dipstick at 21° C (70° F) fluid temperature. NOTE: - Engine and Transmission should be at normal operating temperature before performing this procedure. After the fluid has been checked, seat the dipstick fully to seal out water and dirt. 1. Start engine and apply parking brake. 2. Shift the transmission into DRIVE for approximately 2 seconds. 3. Shift the transmission into REVERSE for approximately 2 seconds. 4. Shift the transmission into PARK. 5. Hook up scan tool and select transmission. 6. Select sensors. 7. Read the transmission temperature value. 8. Compare the fluid temperature value with the chart. 9. Adjust transmission fluid level shown on the dipstick according to the Transmission Fluid Temperature Chart. NOTE: - After adding any fluid to the transmission, wait a minimum of 2 minutes for the oil to fully drain from the fill tube into the transmission before rechecking the fluid level. 10. Check transmission for leaks.
2013 | Dodge or Ram Truck | RAM 1500 Truck 4WD | V8-5.7L | Fluid - A/T ¦Service and Repair, Procedures: 545RFE Automatic Transmission, Check Oil Level | FLUID LEVEL CHECK Low fluid level can cause a variety of conditions because it allows the pump to take in air along with the fluid. As in any hydraulic system, air bubbles make the fluid spongy, therefore, pressures will be low and build up slowly. Improper filling can also raise the fluid level too high. When the transmission has too much fluid, the geartrain churns up foam and cause the same conditions which occur with a low fluid level. In either case, air bubbles can cause overheating and fluid oxidation, and varnishing. This can interfere with normal valve, clutch, and accumulator operation. Foaming can also result in fluid escaping from the transmission vent where it may be mistaken for a leak. The transmission has a dipstick to check oil level. It is located on the right side of the engine. Be sure to wipe all dirt from dipstick handle before removing. The torque converter fills in both the P (PARK) and N (NEUTRAL) positions. Place the selector lever in P (PARK) to be sure that the fluid level check is accurate. The engine should be running at idle speed for at least one minute, with the vehicle on level ground. At normal operating temperature (approximately 82° C. or 180° F), the fluid level is correct if it is in the HOT region (cross-hatched area) on the oil level indicator. The fluid level will be approximately at the upper COLD hole of the dipstick at 21° C (70° F) fluid temperature. NOTE: - Engine and Transmission should be at normal operating temperature before performing this procedure. After the fluid has been checked, seat the dipstick fully to seal out water and dirt. 1. Start engine and apply parking brake. 2. Shift the transmission into DRIVE for approximately 2 seconds. 3. Shift the transmission into REVERSE for approximately 2 seconds. 4. Shift the transmission into PARK. 5. Hook up scan tool and select transmission. 6. Select sensors. 7. Read the transmission temperature value. 8. Compare the fluid temperature value with the chart. 9. Adjust transmission fluid level shown on the dipstick according to the Transmission Fluid Temperature Chart. NOTE: - After adding any fluid to the transmission, wait a minimum of 2 minutes for the oil to fully drain from the fill tube into the transmission before rechecking the fluid level. 10. Check transmission for leaks.
2013 | Dodge or Ram Truck | RAM 1500 Truck 4WD | V8-5.7L | Fluid - A/T ¦Service and Repair, Procedures: 65RFE Automatic Transmission, Check Oil Level | FLUID LEVEL CHECK Low fluid level can cause a variety of conditions because it allows the pump to take in air along with the fluid. As in any hydraulic system, air bubbles make the fluid spongy, therefore, pressures will be low and build up slowly. Improper filling can also raise the fluid level too high. When the transmission has too much fluid, the geartrain churns up foam and cause the same conditions which occur with a low fluid level. In either case, air bubbles can cause overheating and fluid oxidation, and varnishing. This can interfere with normal valve, clutch, and accumulator operation. Foaming can also result in fluid escaping from the transmission vent where it may be mistaken for a leak. The transmission has a dipstick to check oil level. It is located on the right side of the engine. Be sure to wipe all dirt from dipstick handle before removing. The torque converter fills in both the P (PARK) and N (NEUTRAL) positions. Place the selector lever in P (PARK) to be sure that the fluid level check is accurate. The engine should be running at idle speed for at least one minute, with the vehicle on level ground. At normal operating temperature (approximately 82° C. or 180° F), the fluid level is correct if it is in the HOT region (cross-hatched area) on the oil level indicator. The fluid level will be approximately at the upper COLD hole of the dipstick at 21° C (70° F) fluid temperature. NOTE: - Engine and Transmission should be at normal operating temperature before performing this procedure. After the fluid has been checked, seat the dipstick fully to seal out water and dirt. 1. Start engine and apply parking brake. 2. Shift the transmission into DRIVE for approximately 2 seconds. 3. Shift the transmission into REVERSE for approximately 2 seconds. 4. Shift the transmission into PARK. 5. Hook up scan tool and select transmission. 6. Select sensors. 7. Read the transmission temperature value. 8. Compare the fluid temperature value with the chart. 9. Adjust transmission fluid level shown on the dipstick according to the Transmission Fluid Temperature Chart. NOTE: - After adding any fluid to the transmission, wait a minimum of 2 minutes for the oil to fully drain from the fill tube into the transmission before rechecking the fluid level. 10. Check transmission for leaks.
2013 | Dodge or Ram Truck | RAM 2500 Truck 2WD | L6-6.7L DSL Turbo | Fuel Tank ¦Service and Repair, Procedures: Draining Fuel Tank | DRAINING FUEL TANK Special Tools: NOTE: - Two different procedures may be used to drain fuel tank: using a diagnostic scan tool to activate the fuel pump relay and drain the fuel tank, or remove the fuel pump. Due to a one-way check valve installed into the fuel fill opening fitting at the tank, the tank cannot be drained conventionally at the fill cap. Conventional Procedure 1. Disconnect the fuel supply line quick-connect fitting at the fuel filter See: Fuel Line Coupler > Procedures > Quick Connect Fitting. 2. Install the appropriate Fuel Line Adapters / Fitting from the (8978A). Route the opposite end of this hose to an diesel fuel draining station. Using a scan tool, activate the fuel pump and drain the tank until empty. Alternative Procedure NOTE: - If electric fuel pump is not operating, fuel must be drained through fuel fill fitting at tank. Refer to following procedures. 1. Disconnect the negative battery cable. 2. Remove the fuel pump module See: Fuel Tank > Removal and Replacement > Fuel Tank - Removal. 3. After the fuel pump module has been removed, drain fuel tank into an approved diesel fuel draining station.
2013 | Dodge or Ram Truck | RAM 2500 Truck 2WD | L6-6.7L DSL Turbo | Engine Oil ¦Service and Repair, Procedures: Engine Oil Level Check | ENGINE OIL LEVEL CAUTION: - Do not overfill crankcase with engine oil, oil foaming and oil pressure loss can result. To ensure proper lubrication of an engine, the engine oil must be maintained at an acceptable level. The acceptable oil level is in the SAFE RANGE (3) on the engine oil dipstick. NOTE: - Note: The best time to check the engine oil level is after the engine is at operating temperature and has been turned off (not running) for 30 minutes. 1. Position vehicle on level surface. 2. With engine OFF, allow approximately 30 minutes for oil to settle to bottom of crankcase, remove engine oil dipstick. 3. Wipe dipstick clean. 4. Replace dipstick and verify it is seated in the tube. 5. Remove dipstick, with handle held above the tip, take oil level reading. 6. Add oil only if level is below the SAFE RANGE area on the dipstick. 7. Replace dipstick.
2013 | Dodge or Ram Truck | RAM 2500 Truck 2WD | L6-6.7L DSL Turbo | Steering ¦Service and Repair, Procedures: Power Steering Fluid Level Checking | STANDARD PROCEDURE - POWER STEERING FLUID LEVEL CHECKING WARNING: - Fluid level should be checked with the engine off to prevent personal injury from moving parts. CAUTION: - MOPAR(R) ATF+4 is to be used in the power steering system. No other power steering or automatic transmission fluid is to be used in the system. Damage may result to the power steering pump and system if any other fluid is used, and do not overfill. The power steering fluid level can be viewed on the dipstick attached to the filler cap. There are two ranges listed on the dipstick, COLD and HOT. Before opening power steering system, wipe the reservoir filler cap free of dirt and debris. Remove the cap and check the fluid level on its dipstick. When the fluid is at normal ambient temperature, approximately 21°C to 27°C (70°F to 80°F), the fluid level should read between the minimum and maximum area of the cold range. When the fluid is hot, fluid level is allowed to read up to the highest end of the HOT range. Only add fluid when the vehicle is cold. Use only Mopar(R) ATF+4. Do not overfill the power steering system.
2013 | Dodge or Ram Truck | RAM 2500 Truck 2WD | L6-6.7L DSL Turbo | Alignment ¦Service and Repair, Procedures: Tie Rod Ball Stud Housing Misalignment Check | TIE ROD BALL STUD HOUSING MISALIGNMENT CHECK Special Tools: NOTE: - This procedure describes how to check for parallel alignment of the RH and LH steering tie rod ball stud housings. It is essential to have these within +/-3 degrees of parallel to prevent ball stud durability issues. NOTE: - All views, left side shown, right side similar. 1. Position the vehicle on a level surface with vehicle weight on the front tires, and place the front wheels in the straight ahead position 2. Make sure the circular bottom plane (2) of the LH and RH tie rod ball stud housings (1) are free of debris and burrs. NOTE: Measure and record the RH tie rod angle first to establish a baseline for the truck, then measure and record the LH tie rod angle using the same procedure used on the right tie rod. Measure both the RH and LH tie rod ball stud housing angles from underneath the truck using the following steps. 3. Hold the (10326-1) (2) securely under the circular bottom plane of the ball stud housing (1). Make sure the tool makes contact with the entire perimeter of the ball stud housing (1) and is not resting on the domed cap or grease fitting. NOTE: The angle on the inclinometer is POSITIVE WHEN THE NEEDLE IS FORWARD of the zero degree mark (pointing toward the front of the truck on both the LH or RH sides) and NEGATIVE WHEN AFTER the zero (pointing toward the rear of the truck). The tie rod angle readings should always be positive unless caster is significantly out of specifications. 4. Mount the (10326-2) (2) on the flat bottom surface of (10326-1) (1) in the fore-aft orientation. Record the tie rod angle, then repeat steps 3, 4 on the LH tie rod end. 5. Determine the offset of the RH and LH tie rod ball stud housings by calculating the difference between the LH and RH ball stud angles. For example, if one side is +3 degrees and the other side is -4 degrees then the difference is 7 degrees. + Equal to or less than 3 degree difference - no further action needs to be taken, return to the previous procedure step and continue that procedure. + Over 3 degree difference with a new LH tie rod end - Loosen the LH tie rod adjustment sleeve bolts and rotate the tie rod end to adjust the ball stud housing to within 3 degrees of the RH side, then proceed with alignment or toe adjustment . + Over 3 degree difference without a new LH tie rod end - Replace the LH tie rod end . NOTE: Any future alignment process on a recirculating ball steering systems should use this procedure.
2013 | Dodge or Ram Truck | RAM 2500 Truck 2WD | L6-6.7L DSL Turbo | Fuel Delivery and Air Induction ¦Service and Repair, Procedures: Draining Fuel Tank | DRAINING FUEL TANK Conventional Procedure WARNING: - The fuel system may be under constant fuel pressure even with the engine off. This pressure must be released before servicing the fuel tank. Due to a one-way check valve installed into the fuel fill fitting at the tank, the tank cannot be drained at the fuel fill cap. 1. Perform the fuel system pressure release procedure See: Fuel Pressure Release > Procedures 2. Disconnect the fuel supply line (2) from the fuel rail See: Fuel Line Coupler > Procedures > Quick Connect Fitting. NOTE: Tool number 8978-2 is used on 5/16" fuel lines while tool number 8531-1 is used on 3/8" fuel lines. 3. Install the appropriate fuel line adapter fitting from the Decay Tool, Fuel 8978A to the fuel supply line. Route the opposite end of this hose to an OSHA approved fuel storage tank such as the John Dow Gas Caddy 320-FC-P30-A or equivalent. 4. Using a diagnostic scan tool, activate the fuel pump until the fuel tank has been evacuated. Alternative Procedure NOTE: - If the electric fuel pump is not operating, the fuel tank must be removed and drained through the fuel pump module opening of the fuel tank. 1. Perform the Fuel System Pressure Release procedure See: Fuel Pressure Release > Procedures 2. Disconnect and isolate the negative battery cable (1). 3. Raise and support the vehicle. 4. Remove the fuel tank See: Fuel Tank > Removal and Replacement > Fuel Tank - Removal 5. Remove the fuel pump module (1) See: Fuel Tank > Removal and Replacement > Fuel Tank - Removal 6. Position a 3/8" hose into the fuel pump module opening of the fuel tank. 7. Attach the opposite end of this hose to the Fuel Chief Gas Caddy 320-FC-P30-A or an OSHA approved gas caddy. 8. Using the gas caddy, evacuate the fuel tank.
2013 | Dodge or Ram Truck | RAM 2500 Truck 2WD | L6-6.7L DSL Turbo | Power Steering Fluid ¦Service and Repair, Procedures: Power Steering Fluid Level Checking | STANDARD PROCEDURE - POWER STEERING FLUID LEVEL CHECKING WARNING: - Fluid level should be checked with the engine off to prevent personal injury from moving parts. CAUTION: - MOPAR(R) ATF+4 is to be used in the power steering system. No other power steering or automatic transmission fluid is to be used in the system. Damage may result to the power steering pump and system if any other fluid is used, and do not overfill. The power steering fluid level can be viewed on the dipstick attached to the filler cap. There are two ranges listed on the dipstick, COLD and HOT. Before opening power steering system, wipe the reservoir filler cap free of dirt and debris. Remove the cap and check the fluid level on its dipstick. When the fluid is at normal ambient temperature, approximately 21°C to 27°C (70°F to 80°F), the fluid level should read between the minimum and maximum area of the cold range. When the fluid is hot, fluid level is allowed to read up to the highest end of the HOT range. Only add fluid when the vehicle is cold. Use only Mopar(R) ATF+4. Do not overfill the power steering system.
2013 | Dodge or Ram Truck | RAM 2500 Truck 2WD | L6-6.7L DSL Turbo | Automatic Transmission/Transaxle ¦Service and Repair, Procedures: 68RFE Automatic Transmission - Check Oil Level | FLUID LEVEL CHECK Low fluid level can cause a variety of conditions because it allows the pump to take in air along with the fluid. As in any hydraulic system, air bubbles make the fluid spongy, therefore, pressures will be low and build up slowly. Improper filling can also raise the fluid level too high. When the transmission has too much fluid, the geartrain churns up foam and cause the same conditions which occur with a low fluid level. In either case, air bubbles can cause overheating and fluid oxidation, and varnishing. This can interfere with normal valve, clutch, and accumulator operation. Foaming can also result in fluid escaping from the transmission vent where it may be mistaken for a leak. The transmission has a dipstick to check oil level. It is located on the right side of the engine. Be sure to wipe all dirt from dipstick handle before removing. The torque converter fills in both the P (PARK) and N (NEUTRAL) positions. Place the selector lever in P (PARK) to be sure that the fluid level check is accurate. The engine should be running at idle speed for at least one minute, with the vehicle on level ground. At normal operating temperature (approximately 82° C. or 180° F), the fluid level is correct if it is in the HOT region (cross-hatched area) on the oil level indicator. The fluid level will be approximately at the upper COLD hole of the dipstick at 21° C (70° F) fluid temperature. NOTE: - Engine and Transmission should be at normal operating temperature before performing this procedure. After the fluid has been checked, seat the dipstick fully to seal out water and dirt. 1. Start engine and apply parking brake. 2. Shift the transmission into DRIVE for approximately 2 seconds. 3. Shift the transmission into REVERSE for approximately 2 seconds. 4. Shift the transmission into PARK. 5. Hook up scan tool and select transmission. 6. Select sensors. 7. Read the transmission temperature value. 8. Compare the fluid temperature value with the chart. 9. Adjust transmission fluid level shown on the dipstick according to the Transmission Fluid Temperature Chart. NOTE: After adding any fluid to the transmission, wait a minimum of 2 minutes for the oil to fully drain from the fill tube into the transmission before rechecking the fluid level. 10. Check transmission for leaks.
2013 | Dodge or Ram Truck | RAM 2500 Truck 2WD | L6-6.7L DSL Turbo | Fluid - A/T ¦Service and Repair, Procedures: 68RFE Automatic Transmission - Check Oil Level | FLUID LEVEL CHECK Low fluid level can cause a variety of conditions because it allows the pump to take in air along with the fluid. As in any hydraulic system, air bubbles make the fluid spongy, therefore, pressures will be low and build up slowly. Improper filling can also raise the fluid level too high. When the transmission has too much fluid, the geartrain churns up foam and cause the same conditions which occur with a low fluid level. In either case, air bubbles can cause overheating and fluid oxidation, and varnishing. This can interfere with normal valve, clutch, and accumulator operation. Foaming can also result in fluid escaping from the transmission vent where it may be mistaken for a leak. The transmission has a dipstick to check oil level. It is located on the right side of the engine. Be sure to wipe all dirt from dipstick handle before removing. The torque converter fills in both the P (PARK) and N (NEUTRAL) positions. Place the selector lever in P (PARK) to be sure that the fluid level check is accurate. The engine should be running at idle speed for at least one minute, with the vehicle on level ground. At normal operating temperature (approximately 82° C. or 180° F), the fluid level is correct if it is in the HOT region (cross-hatched area) on the oil level indicator. The fluid level will be approximately at the upper COLD hole of the dipstick at 21° C (70° F) fluid temperature. NOTE: - Engine and Transmission should be at normal operating temperature before performing this procedure. After the fluid has been checked, seat the dipstick fully to seal out water and dirt. 1. Start engine and apply parking brake. 2. Shift the transmission into DRIVE for approximately 2 seconds. 3. Shift the transmission into REVERSE for approximately 2 seconds. 4. Shift the transmission into PARK. 5. Hook up scan tool and select transmission. 6. Select sensors. 7. Read the transmission temperature value. 8. Compare the fluid temperature value with the chart. 9. Adjust transmission fluid level shown on the dipstick according to the Transmission Fluid Temperature Chart. NOTE: After adding any fluid to the transmission, wait a minimum of 2 minutes for the oil to fully drain from the fill tube into the transmission before rechecking the fluid level. 10. Check transmission for leaks.
2013 | Dodge or Ram Truck | RAM 2500 Truck 2WD | L6-6.7L DSL Turbo High Output | Fuel Tank ¦Service and Repair, Procedures: Draining Fuel Tank | DRAINING FUEL TANK Special Tools: NOTE: - Two different procedures may be used to drain fuel tank: using a diagnostic scan tool to activate the fuel pump relay and drain the fuel tank, or remove the fuel pump. Due to a one-way check valve installed into the fuel fill opening fitting at the tank, the tank cannot be drained conventionally at the fill cap. Conventional Procedure 1. Disconnect the fuel supply line quick-connect fitting at the fuel filter See: Fuel Line Coupler > Procedures > Quick Connect Fitting. 2. Install the appropriate Fuel Line Adapters / Fitting from the (8978A). Route the opposite end of this hose to an diesel fuel draining station. Using a scan tool, activate the fuel pump and drain the tank until empty. Alternative Procedure NOTE: - If electric fuel pump is not operating, fuel must be drained through fuel fill fitting at tank. Refer to following procedures. 1. Disconnect the negative battery cable. 2. Remove the fuel pump module See: Fuel Tank > Removal and Replacement > Fuel Tank - Removal. 3. After the fuel pump module has been removed, drain fuel tank into an approved diesel fuel draining station.
2013 | Dodge or Ram Truck | RAM 2500 Truck 2WD | L6-6.7L DSL Turbo High Output | Engine Oil ¦Service and Repair, Procedures: Engine Oil Level Check | ENGINE OIL LEVEL CAUTION: - Do not overfill crankcase with engine oil, oil foaming and oil pressure loss can result. To ensure proper lubrication of an engine, the engine oil must be maintained at an acceptable level. The acceptable oil level is in the SAFE RANGE (3) on the engine oil dipstick. NOTE: - Note: The best time to check the engine oil level is after the engine is at operating temperature and has been turned off (not running) for 30 minutes. 1. Position vehicle on level surface. 2. With engine OFF, allow approximately 30 minutes for oil to settle to bottom of crankcase, remove engine oil dipstick. 3. Wipe dipstick clean. 4. Replace dipstick and verify it is seated in the tube. 5. Remove dipstick, with handle held above the tip, take oil level reading. 6. Add oil only if level is below the SAFE RANGE area on the dipstick. 7. Replace dipstick.
2013 | Dodge or Ram Truck | RAM 2500 Truck 2WD | L6-6.7L DSL Turbo High Output | Steering ¦Service and Repair, Procedures: Power Steering Fluid Level Checking | STANDARD PROCEDURE - POWER STEERING FLUID LEVEL CHECKING WARNING: - Fluid level should be checked with the engine off to prevent personal injury from moving parts. CAUTION: - MOPAR(R) ATF+4 is to be used in the power steering system. No other power steering or automatic transmission fluid is to be used in the system. Damage may result to the power steering pump and system if any other fluid is used, and do not overfill. The power steering fluid level can be viewed on the dipstick attached to the filler cap. There are two ranges listed on the dipstick, COLD and HOT. Before opening power steering system, wipe the reservoir filler cap free of dirt and debris. Remove the cap and check the fluid level on its dipstick. When the fluid is at normal ambient temperature, approximately 21°C to 27°C (70°F to 80°F), the fluid level should read between the minimum and maximum area of the cold range. When the fluid is hot, fluid level is allowed to read up to the highest end of the HOT range. Only add fluid when the vehicle is cold. Use only Mopar(R) ATF+4. Do not overfill the power steering system.
2013 | Dodge or Ram Truck | RAM 2500 Truck 2WD | L6-6.7L DSL Turbo High Output | Alignment ¦Service and Repair, Procedures: Tie Rod Ball Stud Housing Misalignment Check | TIE ROD BALL STUD HOUSING MISALIGNMENT CHECK Special Tools: NOTE: - This procedure describes how to check for parallel alignment of the RH and LH steering tie rod ball stud housings. It is essential to have these within +/-3 degrees of parallel to prevent ball stud durability issues. NOTE: - All views, left side shown, right side similar. 1. Position the vehicle on a level surface with vehicle weight on the front tires, and place the front wheels in the straight ahead position 2. Make sure the circular bottom plane (2) of the LH and RH tie rod ball stud housings (1) are free of debris and burrs. NOTE: Measure and record the RH tie rod angle first to establish a baseline for the truck, then measure and record the LH tie rod angle using the same procedure used on the right tie rod. Measure both the RH and LH tie rod ball stud housing angles from underneath the truck using the following steps. 3. Hold the (10326-1) (2) securely under the circular bottom plane of the ball stud housing (1). Make sure the tool makes contact with the entire perimeter of the ball stud housing (1) and is not resting on the domed cap or grease fitting. NOTE: The angle on the inclinometer is POSITIVE WHEN THE NEEDLE IS FORWARD of the zero degree mark (pointing toward the front of the truck on both the LH or RH sides) and NEGATIVE WHEN AFTER the zero (pointing toward the rear of the truck). The tie rod angle readings should always be positive unless caster is significantly out of specifications. 4. Mount the (10326-2) (2) on the flat bottom surface of (10326-1) (1) in the fore-aft orientation. Record the tie rod angle, then repeat steps 3, 4 on the LH tie rod end. 5. Determine the offset of the RH and LH tie rod ball stud housings by calculating the difference between the LH and RH ball stud angles. For example, if one side is +3 degrees and the other side is -4 degrees then the difference is 7 degrees. + Equal to or less than 3 degree difference - no further action needs to be taken, return to the previous procedure step and continue that procedure. + Over 3 degree difference with a new LH tie rod end - Loosen the LH tie rod adjustment sleeve bolts and rotate the tie rod end to adjust the ball stud housing to within 3 degrees of the RH side, then proceed with alignment or toe adjustment . + Over 3 degree difference without a new LH tie rod end - Replace the LH tie rod end . NOTE: Any future alignment process on a recirculating ball steering systems should use this procedure.
2013 | Dodge or Ram Truck | RAM 2500 Truck 2WD | L6-6.7L DSL Turbo High Output | Fuel Delivery and Air Induction ¦Service and Repair, Procedures: Draining Fuel Tank | DRAINING FUEL TANK Conventional Procedure WARNING: - The fuel system may be under constant fuel pressure even with the engine off. This pressure must be released before servicing the fuel tank. Due to a one-way check valve installed into the fuel fill fitting at the tank, the tank cannot be drained at the fuel fill cap. 1. Perform the fuel system pressure release procedure See: Fuel Pressure Release > Procedures 2. Disconnect the fuel supply line (2) from the fuel rail See: Fuel Line Coupler > Procedures > Quick Connect Fitting. NOTE: Tool number 8978-2 is used on 5/16" fuel lines while tool number 8531-1 is used on 3/8" fuel lines. 3. Install the appropriate fuel line adapter fitting from the Decay Tool, Fuel 8978A to the fuel supply line. Route the opposite end of this hose to an OSHA approved fuel storage tank such as the John Dow Gas Caddy 320-FC-P30-A or equivalent. 4. Using a diagnostic scan tool, activate the fuel pump until the fuel tank has been evacuated. Alternative Procedure NOTE: - If the electric fuel pump is not operating, the fuel tank must be removed and drained through the fuel pump module opening of the fuel tank. 1. Perform the Fuel System Pressure Release procedure See: Fuel Pressure Release > Procedures 2. Disconnect and isolate the negative battery cable (1). 3. Raise and support the vehicle. 4. Remove the fuel tank See: Fuel Tank > Removal and Replacement > Fuel Tank - Removal 5. Remove the fuel pump module (1) See: Fuel Tank > Removal and Replacement > Fuel Tank - Removal 6. Position a 3/8" hose into the fuel pump module opening of the fuel tank. 7. Attach the opposite end of this hose to the Fuel Chief Gas Caddy 320-FC-P30-A or an OSHA approved gas caddy. 8. Using the gas caddy, evacuate the fuel tank.
2013 | Dodge or Ram Truck | RAM 2500 Truck 2WD | L6-6.7L DSL Turbo High Output | Power Steering Fluid ¦Service and Repair, Procedures: Power Steering Fluid Level Checking | STANDARD PROCEDURE - POWER STEERING FLUID LEVEL CHECKING WARNING: - Fluid level should be checked with the engine off to prevent personal injury from moving parts. CAUTION: - MOPAR(R) ATF+4 is to be used in the power steering system. No other power steering or automatic transmission fluid is to be used in the system. Damage may result to the power steering pump and system if any other fluid is used, and do not overfill. The power steering fluid level can be viewed on the dipstick attached to the filler cap. There are two ranges listed on the dipstick, COLD and HOT. Before opening power steering system, wipe the reservoir filler cap free of dirt and debris. Remove the cap and check the fluid level on its dipstick. When the fluid is at normal ambient temperature, approximately 21°C to 27°C (70°F to 80°F), the fluid level should read between the minimum and maximum area of the cold range. When the fluid is hot, fluid level is allowed to read up to the highest end of the HOT range. Only add fluid when the vehicle is cold. Use only Mopar(R) ATF+4. Do not overfill the power steering system.
2013 | Dodge or Ram Truck | RAM 2500 Truck 2WD | L6-6.7L DSL Turbo High Output | Automatic Transmission/Transaxle ¦Service and Repair, Procedures: 68RFE Automatic Transmission - Check Oil Level | FLUID LEVEL CHECK Low fluid level can cause a variety of conditions because it allows the pump to take in air along with the fluid. As in any hydraulic system, air bubbles make the fluid spongy, therefore, pressures will be low and build up slowly. Improper filling can also raise the fluid level too high. When the transmission has too much fluid, the geartrain churns up foam and cause the same conditions which occur with a low fluid level. In either case, air bubbles can cause overheating and fluid oxidation, and varnishing. This can interfere with normal valve, clutch, and accumulator operation. Foaming can also result in fluid escaping from the transmission vent where it may be mistaken for a leak. The transmission has a dipstick to check oil level. It is located on the right side of the engine. Be sure to wipe all dirt from dipstick handle before removing. The torque converter fills in both the P (PARK) and N (NEUTRAL) positions. Place the selector lever in P (PARK) to be sure that the fluid level check is accurate. The engine should be running at idle speed for at least one minute, with the vehicle on level ground. At normal operating temperature (approximately 82° C. or 180° F), the fluid level is correct if it is in the HOT region (cross-hatched area) on the oil level indicator. The fluid level will be approximately at the upper COLD hole of the dipstick at 21° C (70° F) fluid temperature. NOTE: - Engine and Transmission should be at normal operating temperature before performing this procedure. After the fluid has been checked, seat the dipstick fully to seal out water and dirt. 1. Start engine and apply parking brake. 2. Shift the transmission into DRIVE for approximately 2 seconds. 3. Shift the transmission into REVERSE for approximately 2 seconds. 4. Shift the transmission into PARK. 5. Hook up scan tool and select transmission. 6. Select sensors. 7. Read the transmission temperature value. 8. Compare the fluid temperature value with the chart. 9. Adjust transmission fluid level shown on the dipstick according to the Transmission Fluid Temperature Chart. NOTE: After adding any fluid to the transmission, wait a minimum of 2 minutes for the oil to fully drain from the fill tube into the transmission before rechecking the fluid level. 10. Check transmission for leaks.
2013 | Dodge or Ram Truck | RAM 2500 Truck 2WD | L6-6.7L DSL Turbo High Output | Fluid - A/T ¦Service and Repair, Procedures: 68RFE Automatic Transmission - Check Oil Level | FLUID LEVEL CHECK Low fluid level can cause a variety of conditions because it allows the pump to take in air along with the fluid. As in any hydraulic system, air bubbles make the fluid spongy, therefore, pressures will be low and build up slowly. Improper filling can also raise the fluid level too high. When the transmission has too much fluid, the geartrain churns up foam and cause the same conditions which occur with a low fluid level. In either case, air bubbles can cause overheating and fluid oxidation, and varnishing. This can interfere with normal valve, clutch, and accumulator operation. Foaming can also result in fluid escaping from the transmission vent where it may be mistaken for a leak. The transmission has a dipstick to check oil level. It is located on the right side of the engine. Be sure to wipe all dirt from dipstick handle before removing. The torque converter fills in both the P (PARK) and N (NEUTRAL) positions. Place the selector lever in P (PARK) to be sure that the fluid level check is accurate. The engine should be running at idle speed for at least one minute, with the vehicle on level ground. At normal operating temperature (approximately 82° C. or 180° F), the fluid level is correct if it is in the HOT region (cross-hatched area) on the oil level indicator. The fluid level will be approximately at the upper COLD hole of the dipstick at 21° C (70° F) fluid temperature. NOTE: - Engine and Transmission should be at normal operating temperature before performing this procedure. After the fluid has been checked, seat the dipstick fully to seal out water and dirt. 1. Start engine and apply parking brake. 2. Shift the transmission into DRIVE for approximately 2 seconds. 3. Shift the transmission into REVERSE for approximately 2 seconds. 4. Shift the transmission into PARK. 5. Hook up scan tool and select transmission. 6. Select sensors. 7. Read the transmission temperature value. 8. Compare the fluid temperature value with the chart. 9. Adjust transmission fluid level shown on the dipstick according to the Transmission Fluid Temperature Chart. NOTE: After adding any fluid to the transmission, wait a minimum of 2 minutes for the oil to fully drain from the fill tube into the transmission before rechecking the fluid level. 10. Check transmission for leaks.
2013 | Dodge or Ram Truck | RAM 2500 Truck 2WD | V8-5.7L | Fuel Tank ¦Service and Repair, Procedures: Draining Fuel Tank | DRAINING FUEL TANK Conventional Procedure WARNING: - The fuel system may be under constant fuel pressure even with the engine off. This pressure must be released before servicing the fuel tank. Due to a one-way check valve installed into the fuel fill fitting at the tank, the tank cannot be drained at the fuel fill cap. 1. Perform the fuel system pressure release procedure See: Fuel Pressure Release > Procedures 2. Disconnect the fuel supply line (2) from the fuel rail See: Fuel Line Coupler > Procedures > Quick Connect Fitting. NOTE: Tool number 8978-2 is used on 5/16" fuel lines while tool number 8531-1 is used on 3/8" fuel lines. 3. Install the appropriate fuel line adapter fitting from the Decay Tool, Fuel 8978A to the fuel supply line. Route the opposite end of this hose to an OSHA approved fuel storage tank such as the John Dow Gas Caddy 320-FC-P30-A or equivalent. 4. Using a diagnostic scan tool, activate the fuel pump until the fuel tank has been evacuated. Alternative Procedure NOTE: - If the electric fuel pump is not operating, the fuel tank must be removed and drained through the fuel pump module opening of the fuel tank. 1. Perform the Fuel System Pressure Release procedure See: Fuel Pressure Release > Procedures 2. Disconnect and isolate the negative battery cable (1). 3. Raise and support the vehicle. 4. Remove the fuel tank See: Fuel Tank > Removal and Replacement > Fuel Tank - Removal 5. Remove the fuel pump module (1) See: Fuel Tank > Removal and Replacement > Fuel Tank - Removal 6. Position a 3/8" hose into the fuel pump module opening of the fuel tank. 7. Attach the opposite end of this hose to the Fuel Chief Gas Caddy 320-FC-P30-A or an OSHA approved gas caddy. 8. Using the gas caddy, evacuate the fuel tank.
2013 | Dodge or Ram Truck | RAM 2500 Truck 2WD | V8-5.7L | Steering ¦Service and Repair, Procedures: Power Steering Fluid Level Checking | STANDARD PROCEDURE - POWER STEERING FLUID LEVEL CHECKING WARNING: - Fluid level should be checked with the engine off to prevent personal injury from moving parts. CAUTION: - MOPAR(R) ATF+4 is to be used in the power steering system. No other power steering or automatic transmission fluid is to be used in the system. Damage may result to the power steering pump and system if any other fluid is used, and do not overfill. The power steering fluid level can be viewed on the dipstick attached to the filler cap. There are two ranges listed on the dipstick, COLD and HOT. Before opening power steering system, wipe the reservoir filler cap free of dirt and debris. Remove the cap and check the fluid level on its dipstick. When the fluid is at normal ambient temperature, approximately 21°C to 27°C (70°F to 80°F), the fluid level should read between the minimum and maximum area of the cold range. When the fluid is hot, fluid level is allowed to read up to the highest end of the HOT range. Only add fluid when the vehicle is cold. Use only Mopar(R) ATF+4. Do not overfill the power steering system.
2013 | Dodge or Ram Truck | RAM 2500 Truck 2WD | V8-5.7L | Alignment ¦Service and Repair, Procedures: Tie Rod Ball Stud Housing Misalignment Check | TIE ROD BALL STUD HOUSING MISALIGNMENT CHECK Special Tools: NOTE: - This procedure describes how to check for parallel alignment of the RH and LH steering tie rod ball stud housings. It is essential to have these within +/-3 degrees of parallel to prevent ball stud durability issues. NOTE: - All views, left side shown, right side similar. 1. Position the vehicle on a level surface with vehicle weight on the front tires, and place the front wheels in the straight ahead position 2. Make sure the circular bottom plane (2) of the LH and RH tie rod ball stud housings (1) are free of debris and burrs. NOTE: Measure and record the RH tie rod angle first to establish a baseline for the truck, then measure and record the LH tie rod angle using the same procedure used on the right tie rod. Measure both the RH and LH tie rod ball stud housing angles from underneath the truck using the following steps. 3. Hold the (10326-1) (2) securely under the circular bottom plane of the ball stud housing (1). Make sure the tool makes contact with the entire perimeter of the ball stud housing (1) and is not resting on the domed cap or grease fitting. NOTE: The angle on the inclinometer is POSITIVE WHEN THE NEEDLE IS FORWARD of the zero degree mark (pointing toward the front of the truck on both the LH or RH sides) and NEGATIVE WHEN AFTER the zero (pointing toward the rear of the truck). The tie rod angle readings should always be positive unless caster is significantly out of specifications. 4. Mount the (10326-2) (2) on the flat bottom surface of (10326-1) (1) in the fore-aft orientation. Record the tie rod angle, then repeat steps 3, 4 on the LH tie rod end. 5. Determine the offset of the RH and LH tie rod ball stud housings by calculating the difference between the LH and RH ball stud angles. For example, if one side is +3 degrees and the other side is -4 degrees then the difference is 7 degrees. + Equal to or less than 3 degree difference - no further action needs to be taken, return to the previous procedure step and continue that procedure. + Over 3 degree difference with a new LH tie rod end - Loosen the LH tie rod adjustment sleeve bolts and rotate the tie rod end to adjust the ball stud housing to within 3 degrees of the RH side, then proceed with alignment or toe adjustment . + Over 3 degree difference without a new LH tie rod end - Replace the LH tie rod end . NOTE: Any future alignment process on a recirculating ball steering systems should use this procedure.
2013 | Dodge or Ram Truck | RAM 2500 Truck 2WD | V8-5.7L | Fuel Delivery and Air Induction ¦Service and Repair, Procedures: Draining Fuel Tank | DRAINING FUEL TANK Conventional Procedure WARNING: - The fuel system may be under constant fuel pressure even with the engine off. This pressure must be released before servicing the fuel tank. Due to a one-way check valve installed into the fuel fill fitting at the tank, the tank cannot be drained at the fuel fill cap. 1. Perform the fuel system pressure release procedure See: Fuel Pressure Release > Procedures 2. Disconnect the fuel supply line (2) from the fuel rail See: Fuel Line Coupler > Procedures > Quick Connect Fitting. NOTE: Tool number 8978-2 is used on 5/16" fuel lines while tool number 8531-1 is used on 3/8" fuel lines. 3. Install the appropriate fuel line adapter fitting from the Decay Tool, Fuel 8978A to the fuel supply line. Route the opposite end of this hose to an OSHA approved fuel storage tank such as the John Dow Gas Caddy 320-FC-P30-A or equivalent. 4. Using a diagnostic scan tool, activate the fuel pump until the fuel tank has been evacuated. Alternative Procedure NOTE: - If the electric fuel pump is not operating, the fuel tank must be removed and drained through the fuel pump module opening of the fuel tank. 1. Perform the Fuel System Pressure Release procedure See: Fuel Pressure Release > Procedures 2. Disconnect and isolate the negative battery cable (1). 3. Raise and support the vehicle. 4. Remove the fuel tank See: Fuel Tank > Removal and Replacement > Fuel Tank - Removal 5. Remove the fuel pump module (1) See: Fuel Tank > Removal and Replacement > Fuel Tank - Removal 6. Position a 3/8" hose into the fuel pump module opening of the fuel tank. 7. Attach the opposite end of this hose to the Fuel Chief Gas Caddy 320-FC-P30-A or an OSHA approved gas caddy. 8. Using the gas caddy, evacuate the fuel tank.
2013 | Dodge or Ram Truck | RAM 2500 Truck 2WD | V8-5.7L | Power Steering Fluid ¦Service and Repair, Procedures: Power Steering Fluid Level Checking | STANDARD PROCEDURE - POWER STEERING FLUID LEVEL CHECKING WARNING: - Fluid level should be checked with the engine off to prevent personal injury from moving parts. CAUTION: - MOPAR(R) ATF+4 is to be used in the power steering system. No other power steering or automatic transmission fluid is to be used in the system. Damage may result to the power steering pump and system if any other fluid is used, and do not overfill. The power steering fluid level can be viewed on the dipstick attached to the filler cap. There are two ranges listed on the dipstick, COLD and HOT. Before opening power steering system, wipe the reservoir filler cap free of dirt and debris. Remove the cap and check the fluid level on its dipstick. When the fluid is at normal ambient temperature, approximately 21°C to 27°C (70°F to 80°F), the fluid level should read between the minimum and maximum area of the cold range. When the fluid is hot, fluid level is allowed to read up to the highest end of the HOT range. Only add fluid when the vehicle is cold. Use only Mopar(R) ATF+4. Do not overfill the power steering system.
2013 | Dodge or Ram Truck | RAM 2500 Truck 2WD | V8-5.7L | Automatic Transmission/Transaxle ¦Service and Repair, Procedures: 66RFE Automatic Transmission - Check Oil Level | FLUID LEVEL CHECK Low fluid level can cause a variety of conditions because it allows the pump to take in air along with the fluid. As in any hydraulic system, air bubbles make the fluid spongy, therefore, pressures will be low and build up slowly. Improper filling can also raise the fluid level too high. When the transmission has too much fluid, the geartrain churns up foam and cause the same conditions which occur with a low fluid level. In either case, air bubbles can cause overheating and fluid oxidation, and varnishing. This can interfere with normal valve, clutch, and accumulator operation. Foaming can also result in fluid escaping from the transmission vent where it may be mistaken for a leak. The transmission has a dipstick to check oil level. It is located on the right side of the engine. Be sure to wipe all dirt from dipstick handle before removing. The torque converter fills in both the P (PARK) and N (NEUTRAL) positions. Place the selector lever in P (PARK) to be sure that the fluid level check is accurate. The engine should be running at idle speed for at least one minute, with the vehicle on level ground. At normal operating temperature (approximately 82° C. or 180° F), the fluid level is correct if it is in the HOT region (cross-hatched area) on the oil level indicator. The fluid level will be approximately at the upper COLD hole of the dipstick at 21° C (70° F) fluid temperature. NOTE: - Engine and Transmission should be at normal operating temperature before performing this procedure. After the fluid has been checked, seat the dipstick fully to seal out water and dirt. 1. Start engine and apply parking brake. 2. Shift the transmission into DRIVE for approximately 2 seconds. 3. Shift the transmission into REVERSE for approximately 2 seconds. 4. Shift the transmission into PARK. 5. Hook up scan tool and select transmission. 6. Select sensors. 7. Read the transmission temperature value. 8. Compare the fluid temperature value with the chart. 9. Adjust transmission fluid level shown on the dipstick according to the Transmission Fluid Temperature Chart. NOTE: After adding any fluid to the transmission, wait a minimum of 2 minutes for the oil to fully drain from the fill tube into the transmission before rechecking the fluid level. 10. Check transmission for leaks.
2013 | Dodge or Ram Truck | RAM 2500 Truck 2WD | V8-5.7L | Fluid - A/T ¦Service and Repair, Procedures: 66RFE Automatic Transmission - Check Oil Level | FLUID LEVEL CHECK Low fluid level can cause a variety of conditions because it allows the pump to take in air along with the fluid. As in any hydraulic system, air bubbles make the fluid spongy, therefore, pressures will be low and build up slowly. Improper filling can also raise the fluid level too high. When the transmission has too much fluid, the geartrain churns up foam and cause the same conditions which occur with a low fluid level. In either case, air bubbles can cause overheating and fluid oxidation, and varnishing. This can interfere with normal valve, clutch, and accumulator operation. Foaming can also result in fluid escaping from the transmission vent where it may be mistaken for a leak. The transmission has a dipstick to check oil level. It is located on the right side of the engine. Be sure to wipe all dirt from dipstick handle before removing. The torque converter fills in both the P (PARK) and N (NEUTRAL) positions. Place the selector lever in P (PARK) to be sure that the fluid level check is accurate. The engine should be running at idle speed for at least one minute, with the vehicle on level ground. At normal operating temperature (approximately 82° C. or 180° F), the fluid level is correct if it is in the HOT region (cross-hatched area) on the oil level indicator. The fluid level will be approximately at the upper COLD hole of the dipstick at 21° C (70° F) fluid temperature. NOTE: - Engine and Transmission should be at normal operating temperature before performing this procedure. After the fluid has been checked, seat the dipstick fully to seal out water and dirt. 1. Start engine and apply parking brake. 2. Shift the transmission into DRIVE for approximately 2 seconds. 3. Shift the transmission into REVERSE for approximately 2 seconds. 4. Shift the transmission into PARK. 5. Hook up scan tool and select transmission. 6. Select sensors. 7. Read the transmission temperature value. 8. Compare the fluid temperature value with the chart. 9. Adjust transmission fluid level shown on the dipstick according to the Transmission Fluid Temperature Chart. NOTE: After adding any fluid to the transmission, wait a minimum of 2 minutes for the oil to fully drain from the fill tube into the transmission before rechecking the fluid level. 10. Check transmission for leaks.
2013 | Dodge or Ram Truck | RAM 2500 Truck 4WD | L6-6.7L DSL Turbo | Fuel Tank ¦Service and Repair, Procedures: Draining Fuel Tank | DRAINING FUEL TANK Special Tools: NOTE: - Two different procedures may be used to drain fuel tank: using a diagnostic scan tool to activate the fuel pump relay and drain the fuel tank, or remove the fuel pump. Due to a one-way check valve installed into the fuel fill opening fitting at the tank, the tank cannot be drained conventionally at the fill cap. Conventional Procedure 1. Disconnect the fuel supply line quick-connect fitting at the fuel filter See: Fuel Line Coupler > Procedures > Quick Connect Fitting. 2. Install the appropriate Fuel Line Adapters / Fitting from the (8978A). Route the opposite end of this hose to an diesel fuel draining station. Using a scan tool, activate the fuel pump and drain the tank until empty. Alternative Procedure NOTE: - If electric fuel pump is not operating, fuel must be drained through fuel fill fitting at tank. Refer to following procedures. 1. Disconnect the negative battery cable. 2. Remove the fuel pump module See: Fuel Tank > Removal and Replacement > Fuel Tank - Removal. 3. After the fuel pump module has been removed, drain fuel tank into an approved diesel fuel draining station.
2013 | Dodge or Ram Truck | RAM 2500 Truck 4WD | L6-6.7L DSL Turbo | Engine Oil ¦Service and Repair, Procedures: Engine Oil Level Check | ENGINE OIL LEVEL CAUTION: - Do not overfill crankcase with engine oil, oil foaming and oil pressure loss can result. To ensure proper lubrication of an engine, the engine oil must be maintained at an acceptable level. The acceptable oil level is in the SAFE RANGE (3) on the engine oil dipstick. NOTE: - Note: The best time to check the engine oil level is after the engine is at operating temperature and has been turned off (not running) for 30 minutes. 1. Position vehicle on level surface. 2. With engine OFF, allow approximately 30 minutes for oil to settle to bottom of crankcase, remove engine oil dipstick. 3. Wipe dipstick clean. 4. Replace dipstick and verify it is seated in the tube. 5. Remove dipstick, with handle held above the tip, take oil level reading. 6. Add oil only if level is below the SAFE RANGE area on the dipstick. 7. Replace dipstick.
2013 | Dodge or Ram Truck | RAM 2500 Truck 4WD | L6-6.7L DSL Turbo | Steering ¦Service and Repair, Procedures: Power Steering Fluid Level Checking | STANDARD PROCEDURE - POWER STEERING FLUID LEVEL CHECKING WARNING: - Fluid level should be checked with the engine off to prevent personal injury from moving parts. CAUTION: - MOPAR(R) ATF+4 is to be used in the power steering system. No other power steering or automatic transmission fluid is to be used in the system. Damage may result to the power steering pump and system if any other fluid is used, and do not overfill. The power steering fluid level can be viewed on the dipstick attached to the filler cap. There are two ranges listed on the dipstick, COLD and HOT. Before opening power steering system, wipe the reservoir filler cap free of dirt and debris. Remove the cap and check the fluid level on its dipstick. When the fluid is at normal ambient temperature, approximately 21°C to 27°C (70°F to 80°F), the fluid level should read between the minimum and maximum area of the cold range. When the fluid is hot, fluid level is allowed to read up to the highest end of the HOT range. Only add fluid when the vehicle is cold. Use only Mopar(R) ATF+4. Do not overfill the power steering system.
2013 | Dodge or Ram Truck | RAM 2500 Truck 4WD | L6-6.7L DSL Turbo | Alignment ¦Service and Repair, Procedures: Tie Rod Ball Stud Housing Misalignment Check | TIE ROD BALL STUD HOUSING MISALIGNMENT CHECK Special Tools: NOTE: - This procedure describes how to check for parallel alignment of the RH and LH steering tie rod ball stud housings. It is essential to have these within +/-3 degrees of parallel to prevent ball stud durability issues. NOTE: - All views, left side shown, right side similar. 1. Position the vehicle on a level surface with vehicle weight on the front tires, and place the front wheels in the straight ahead position 2. Make sure the circular bottom plane (2) of the LH and RH tie rod ball stud housings (1) are free of debris and burrs. NOTE: Measure and record the RH tie rod angle first to establish a baseline for the truck, then measure and record the LH tie rod angle using the same procedure used on the right tie rod. Measure both the RH and LH tie rod ball stud housing angles from underneath the truck using the following steps. 3. Hold the (10326-1) (2) securely under the circular bottom plane of the ball stud housing (1). Make sure the tool makes contact with the entire perimeter of the ball stud housing (1) and is not resting on the domed cap or grease fitting. NOTE: The angle on the inclinometer is POSITIVE WHEN THE NEEDLE IS FORWARD of the zero degree mark (pointing toward the front of the truck on both the LH or RH sides) and NEGATIVE WHEN AFTER the zero (pointing toward the rear of the truck). The tie rod angle readings should always be positive unless caster is significantly out of specifications. 4. Mount the (10326-2) (2) on the flat bottom surface of (10326-1) (1) in the fore-aft orientation. Record the tie rod angle, then repeat steps 3, 4 on the LH tie rod end. 5. Determine the offset of the RH and LH tie rod ball stud housings by calculating the difference between the LH and RH ball stud angles. For example, if one side is +3 degrees and the other side is -4 degrees then the difference is 7 degrees. + Equal to or less than 3 degree difference - no further action needs to be taken, return to the previous procedure step and continue that procedure. + Over 3 degree difference with a new LH tie rod end - Loosen the LH tie rod adjustment sleeve bolts and rotate the tie rod end to adjust the ball stud housing to within 3 degrees of the RH side, then proceed with alignment or toe adjustment . + Over 3 degree difference without a new LH tie rod end - Replace the LH tie rod end . NOTE: Any future alignment process on a recirculating ball steering systems should use this procedure.
2013 | Dodge or Ram Truck | RAM 2500 Truck 4WD | L6-6.7L DSL Turbo | Fuel Delivery and Air Induction ¦Service and Repair, Procedures: Draining Fuel Tank | DRAINING FUEL TANK Conventional Procedure WARNING: - The fuel system may be under constant fuel pressure even with the engine off. This pressure must be released before servicing the fuel tank. Due to a one-way check valve installed into the fuel fill fitting at the tank, the tank cannot be drained at the fuel fill cap. 1. Perform the fuel system pressure release procedure See: Fuel Pressure Release > Procedures 2. Disconnect the fuel supply line (2) from the fuel rail See: Fuel Line Coupler > Procedures > Quick Connect Fitting. NOTE: Tool number 8978-2 is used on 5/16" fuel lines while tool number 8531-1 is used on 3/8" fuel lines. 3. Install the appropriate fuel line adapter fitting from the Decay Tool, Fuel 8978A to the fuel supply line. Route the opposite end of this hose to an OSHA approved fuel storage tank such as the John Dow Gas Caddy 320-FC-P30-A or equivalent. 4. Using a diagnostic scan tool, activate the fuel pump until the fuel tank has been evacuated. Alternative Procedure NOTE: - If the electric fuel pump is not operating, the fuel tank must be removed and drained through the fuel pump module opening of the fuel tank. 1. Perform the Fuel System Pressure Release procedure See: Fuel Pressure Release > Procedures 2. Disconnect and isolate the negative battery cable (1). 3. Raise and support the vehicle. 4. Remove the fuel tank See: Fuel Tank > Removal and Replacement > Fuel Tank - Removal 5. Remove the fuel pump module (1) See: Fuel Tank > Removal and Replacement > Fuel Tank - Removal 6. Position a 3/8" hose into the fuel pump module opening of the fuel tank. 7. Attach the opposite end of this hose to the Fuel Chief Gas Caddy 320-FC-P30-A or an OSHA approved gas caddy. 8. Using the gas caddy, evacuate the fuel tank.
2013 | Dodge or Ram Truck | RAM 2500 Truck 4WD | L6-6.7L DSL Turbo | Power Steering Fluid ¦Service and Repair, Procedures: Power Steering Fluid Level Checking | STANDARD PROCEDURE - POWER STEERING FLUID LEVEL CHECKING WARNING: - Fluid level should be checked with the engine off to prevent personal injury from moving parts. CAUTION: - MOPAR(R) ATF+4 is to be used in the power steering system. No other power steering or automatic transmission fluid is to be used in the system. Damage may result to the power steering pump and system if any other fluid is used, and do not overfill. The power steering fluid level can be viewed on the dipstick attached to the filler cap. There are two ranges listed on the dipstick, COLD and HOT. Before opening power steering system, wipe the reservoir filler cap free of dirt and debris. Remove the cap and check the fluid level on its dipstick. When the fluid is at normal ambient temperature, approximately 21°C to 27°C (70°F to 80°F), the fluid level should read between the minimum and maximum area of the cold range. When the fluid is hot, fluid level is allowed to read up to the highest end of the HOT range. Only add fluid when the vehicle is cold. Use only Mopar(R) ATF+4. Do not overfill the power steering system.
2013 | Dodge or Ram Truck | RAM 2500 Truck 4WD | L6-6.7L DSL Turbo | Automatic Transmission/Transaxle ¦Service and Repair, Procedures: 68RFE Automatic Transmission - Check Oil Level | FLUID LEVEL CHECK Low fluid level can cause a variety of conditions because it allows the pump to take in air along with the fluid. As in any hydraulic system, air bubbles make the fluid spongy, therefore, pressures will be low and build up slowly. Improper filling can also raise the fluid level too high. When the transmission has too much fluid, the geartrain churns up foam and cause the same conditions which occur with a low fluid level. In either case, air bubbles can cause overheating and fluid oxidation, and varnishing. This can interfere with normal valve, clutch, and accumulator operation. Foaming can also result in fluid escaping from the transmission vent where it may be mistaken for a leak. The transmission has a dipstick to check oil level. It is located on the right side of the engine. Be sure to wipe all dirt from dipstick handle before removing. The torque converter fills in both the P (PARK) and N (NEUTRAL) positions. Place the selector lever in P (PARK) to be sure that the fluid level check is accurate. The engine should be running at idle speed for at least one minute, with the vehicle on level ground. At normal operating temperature (approximately 82° C. or 180° F), the fluid level is correct if it is in the HOT region (cross-hatched area) on the oil level indicator. The fluid level will be approximately at the upper COLD hole of the dipstick at 21° C (70° F) fluid temperature. NOTE: - Engine and Transmission should be at normal operating temperature before performing this procedure. After the fluid has been checked, seat the dipstick fully to seal out water and dirt. 1. Start engine and apply parking brake. 2. Shift the transmission into DRIVE for approximately 2 seconds. 3. Shift the transmission into REVERSE for approximately 2 seconds. 4. Shift the transmission into PARK. 5. Hook up scan tool and select transmission. 6. Select sensors. 7. Read the transmission temperature value. 8. Compare the fluid temperature value with the chart. 9. Adjust transmission fluid level shown on the dipstick according to the Transmission Fluid Temperature Chart. NOTE: After adding any fluid to the transmission, wait a minimum of 2 minutes for the oil to fully drain from the fill tube into the transmission before rechecking the fluid level. 10. Check transmission for leaks.
2013 | Dodge or Ram Truck | RAM 2500 Truck 4WD | L6-6.7L DSL Turbo | Fluid - A/T ¦Service and Repair, Procedures: 68RFE Automatic Transmission - Check Oil Level | FLUID LEVEL CHECK Low fluid level can cause a variety of conditions because it allows the pump to take in air along with the fluid. As in any hydraulic system, air bubbles make the fluid spongy, therefore, pressures will be low and build up slowly. Improper filling can also raise the fluid level too high. When the transmission has too much fluid, the geartrain churns up foam and cause the same conditions which occur with a low fluid level. In either case, air bubbles can cause overheating and fluid oxidation, and varnishing. This can interfere with normal valve, clutch, and accumulator operation. Foaming can also result in fluid escaping from the transmission vent where it may be mistaken for a leak. The transmission has a dipstick to check oil level. It is located on the right side of the engine. Be sure to wipe all dirt from dipstick handle before removing. The torque converter fills in both the P (PARK) and N (NEUTRAL) positions. Place the selector lever in P (PARK) to be sure that the fluid level check is accurate. The engine should be running at idle speed for at least one minute, with the vehicle on level ground. At normal operating temperature (approximately 82° C. or 180° F), the fluid level is correct if it is in the HOT region (cross-hatched area) on the oil level indicator. The fluid level will be approximately at the upper COLD hole of the dipstick at 21° C (70° F) fluid temperature. NOTE: - Engine and Transmission should be at normal operating temperature before performing this procedure. After the fluid has been checked, seat the dipstick fully to seal out water and dirt. 1. Start engine and apply parking brake. 2. Shift the transmission into DRIVE for approximately 2 seconds. 3. Shift the transmission into REVERSE for approximately 2 seconds. 4. Shift the transmission into PARK. 5. Hook up scan tool and select transmission. 6. Select sensors. 7. Read the transmission temperature value. 8. Compare the fluid temperature value with the chart. 9. Adjust transmission fluid level shown on the dipstick according to the Transmission Fluid Temperature Chart. NOTE: After adding any fluid to the transmission, wait a minimum of 2 minutes for the oil to fully drain from the fill tube into the transmission before rechecking the fluid level. 10. Check transmission for leaks.
2013 | Dodge or Ram Truck | RAM 2500 Truck 4WD | L6-6.7L DSL Turbo High Output | Fuel Tank ¦Service and Repair, Procedures: Draining Fuel Tank | DRAINING FUEL TANK Special Tools: NOTE: - Two different procedures may be used to drain fuel tank: using a diagnostic scan tool to activate the fuel pump relay and drain the fuel tank, or remove the fuel pump. Due to a one-way check valve installed into the fuel fill opening fitting at the tank, the tank cannot be drained conventionally at the fill cap. Conventional Procedure 1. Disconnect the fuel supply line quick-connect fitting at the fuel filter See: Fuel Line Coupler > Procedures > Quick Connect Fitting. 2. Install the appropriate Fuel Line Adapters / Fitting from the (8978A). Route the opposite end of this hose to an diesel fuel draining station. Using a scan tool, activate the fuel pump and drain the tank until empty. Alternative Procedure NOTE: - If electric fuel pump is not operating, fuel must be drained through fuel fill fitting at tank. Refer to following procedures. 1. Disconnect the negative battery cable. 2. Remove the fuel pump module See: Fuel Tank > Removal and Replacement > Fuel Tank - Removal. 3. After the fuel pump module has been removed, drain fuel tank into an approved diesel fuel draining station.
2013 | Dodge or Ram Truck | RAM 2500 Truck 4WD | L6-6.7L DSL Turbo High Output | Engine Oil ¦Service and Repair, Procedures: Engine Oil Level Check | ENGINE OIL LEVEL CAUTION: - Do not overfill crankcase with engine oil, oil foaming and oil pressure loss can result. To ensure proper lubrication of an engine, the engine oil must be maintained at an acceptable level. The acceptable oil level is in the SAFE RANGE (3) on the engine oil dipstick. NOTE: - Note: The best time to check the engine oil level is after the engine is at operating temperature and has been turned off (not running) for 30 minutes. 1. Position vehicle on level surface. 2. With engine OFF, allow approximately 30 minutes for oil to settle to bottom of crankcase, remove engine oil dipstick. 3. Wipe dipstick clean. 4. Replace dipstick and verify it is seated in the tube. 5. Remove dipstick, with handle held above the tip, take oil level reading. 6. Add oil only if level is below the SAFE RANGE area on the dipstick. 7. Replace dipstick.
2013 | Dodge or Ram Truck | RAM 2500 Truck 4WD | L6-6.7L DSL Turbo High Output | Steering ¦Service and Repair, Procedures: Power Steering Fluid Level Checking | STANDARD PROCEDURE - POWER STEERING FLUID LEVEL CHECKING WARNING: - Fluid level should be checked with the engine off to prevent personal injury from moving parts. CAUTION: - MOPAR(R) ATF+4 is to be used in the power steering system. No other power steering or automatic transmission fluid is to be used in the system. Damage may result to the power steering pump and system if any other fluid is used, and do not overfill. The power steering fluid level can be viewed on the dipstick attached to the filler cap. There are two ranges listed on the dipstick, COLD and HOT. Before opening power steering system, wipe the reservoir filler cap free of dirt and debris. Remove the cap and check the fluid level on its dipstick. When the fluid is at normal ambient temperature, approximately 21°C to 27°C (70°F to 80°F), the fluid level should read between the minimum and maximum area of the cold range. When the fluid is hot, fluid level is allowed to read up to the highest end of the HOT range. Only add fluid when the vehicle is cold. Use only Mopar(R) ATF+4. Do not overfill the power steering system.
2013 | Dodge or Ram Truck | RAM 2500 Truck 4WD | L6-6.7L DSL Turbo High Output | Alignment ¦Service and Repair, Procedures: Tie Rod Ball Stud Housing Misalignment Check | TIE ROD BALL STUD HOUSING MISALIGNMENT CHECK Special Tools: NOTE: - This procedure describes how to check for parallel alignment of the RH and LH steering tie rod ball stud housings. It is essential to have these within +/-3 degrees of parallel to prevent ball stud durability issues. NOTE: - All views, left side shown, right side similar. 1. Position the vehicle on a level surface with vehicle weight on the front tires, and place the front wheels in the straight ahead position 2. Make sure the circular bottom plane (2) of the LH and RH tie rod ball stud housings (1) are free of debris and burrs. NOTE: Measure and record the RH tie rod angle first to establish a baseline for the truck, then measure and record the LH tie rod angle using the same procedure used on the right tie rod. Measure both the RH and LH tie rod ball stud housing angles from underneath the truck using the following steps. 3. Hold the (10326-1) (2) securely under the circular bottom plane of the ball stud housing (1). Make sure the tool makes contact with the entire perimeter of the ball stud housing (1) and is not resting on the domed cap or grease fitting. NOTE: The angle on the inclinometer is POSITIVE WHEN THE NEEDLE IS FORWARD of the zero degree mark (pointing toward the front of the truck on both the LH or RH sides) and NEGATIVE WHEN AFTER the zero (pointing toward the rear of the truck). The tie rod angle readings should always be positive unless caster is significantly out of specifications. 4. Mount the (10326-2) (2) on the flat bottom surface of (10326-1) (1) in the fore-aft orientation. Record the tie rod angle, then repeat steps 3, 4 on the LH tie rod end. 5. Determine the offset of the RH and LH tie rod ball stud housings by calculating the difference between the LH and RH ball stud angles. For example, if one side is +3 degrees and the other side is -4 degrees then the difference is 7 degrees. + Equal to or less than 3 degree difference - no further action needs to be taken, return to the previous procedure step and continue that procedure. + Over 3 degree difference with a new LH tie rod end - Loosen the LH tie rod adjustment sleeve bolts and rotate the tie rod end to adjust the ball stud housing to within 3 degrees of the RH side, then proceed with alignment or toe adjustment . + Over 3 degree difference without a new LH tie rod end - Replace the LH tie rod end . NOTE: Any future alignment process on a recirculating ball steering systems should use this procedure.
2013 | Dodge or Ram Truck | RAM 2500 Truck 4WD | L6-6.7L DSL Turbo High Output | Fuel Delivery and Air Induction ¦Service and Repair, Procedures: Draining Fuel Tank | DRAINING FUEL TANK Conventional Procedure WARNING: - The fuel system may be under constant fuel pressure even with the engine off. This pressure must be released before servicing the fuel tank. Due to a one-way check valve installed into the fuel fill fitting at the tank, the tank cannot be drained at the fuel fill cap. 1. Perform the fuel system pressure release procedure See: Fuel Pressure Release > Procedures 2. Disconnect the fuel supply line (2) from the fuel rail See: Fuel Line Coupler > Procedures > Quick Connect Fitting. NOTE: Tool number 8978-2 is used on 5/16" fuel lines while tool number 8531-1 is used on 3/8" fuel lines. 3. Install the appropriate fuel line adapter fitting from the Decay Tool, Fuel 8978A to the fuel supply line. Route the opposite end of this hose to an OSHA approved fuel storage tank such as the John Dow Gas Caddy 320-FC-P30-A or equivalent. 4. Using a diagnostic scan tool, activate the fuel pump until the fuel tank has been evacuated. Alternative Procedure NOTE: - If the electric fuel pump is not operating, the fuel tank must be removed and drained through the fuel pump module opening of the fuel tank. 1. Perform the Fuel System Pressure Release procedure See: Fuel Pressure Release > Procedures 2. Disconnect and isolate the negative battery cable (1). 3. Raise and support the vehicle. 4. Remove the fuel tank See: Fuel Tank > Removal and Replacement > Fuel Tank - Removal 5. Remove the fuel pump module (1) See: Fuel Tank > Removal and Replacement > Fuel Tank - Removal 6. Position a 3/8" hose into the fuel pump module opening of the fuel tank. 7. Attach the opposite end of this hose to the Fuel Chief Gas Caddy 320-FC-P30-A or an OSHA approved gas caddy. 8. Using the gas caddy, evacuate the fuel tank.
2013 | Dodge or Ram Truck | RAM 2500 Truck 4WD | L6-6.7L DSL Turbo High Output | Power Steering Fluid ¦Service and Repair, Procedures: Power Steering Fluid Level Checking | STANDARD PROCEDURE - POWER STEERING FLUID LEVEL CHECKING WARNING: - Fluid level should be checked with the engine off to prevent personal injury from moving parts. CAUTION: - MOPAR(R) ATF+4 is to be used in the power steering system. No other power steering or automatic transmission fluid is to be used in the system. Damage may result to the power steering pump and system if any other fluid is used, and do not overfill. The power steering fluid level can be viewed on the dipstick attached to the filler cap. There are two ranges listed on the dipstick, COLD and HOT. Before opening power steering system, wipe the reservoir filler cap free of dirt and debris. Remove the cap and check the fluid level on its dipstick. When the fluid is at normal ambient temperature, approximately 21°C to 27°C (70°F to 80°F), the fluid level should read between the minimum and maximum area of the cold range. When the fluid is hot, fluid level is allowed to read up to the highest end of the HOT range. Only add fluid when the vehicle is cold. Use only Mopar(R) ATF+4. Do not overfill the power steering system.
2013 | Dodge or Ram Truck | RAM 2500 Truck 4WD | L6-6.7L DSL Turbo High Output | Automatic Transmission/Transaxle ¦Service and Repair, Procedures: 68RFE Automatic Transmission - Check Oil Level | FLUID LEVEL CHECK Low fluid level can cause a variety of conditions because it allows the pump to take in air along with the fluid. As in any hydraulic system, air bubbles make the fluid spongy, therefore, pressures will be low and build up slowly. Improper filling can also raise the fluid level too high. When the transmission has too much fluid, the geartrain churns up foam and cause the same conditions which occur with a low fluid level. In either case, air bubbles can cause overheating and fluid oxidation, and varnishing. This can interfere with normal valve, clutch, and accumulator operation. Foaming can also result in fluid escaping from the transmission vent where it may be mistaken for a leak. The transmission has a dipstick to check oil level. It is located on the right side of the engine. Be sure to wipe all dirt from dipstick handle before removing. The torque converter fills in both the P (PARK) and N (NEUTRAL) positions. Place the selector lever in P (PARK) to be sure that the fluid level check is accurate. The engine should be running at idle speed for at least one minute, with the vehicle on level ground. At normal operating temperature (approximately 82° C. or 180° F), the fluid level is correct if it is in the HOT region (cross-hatched area) on the oil level indicator. The fluid level will be approximately at the upper COLD hole of the dipstick at 21° C (70° F) fluid temperature. NOTE: - Engine and Transmission should be at normal operating temperature before performing this procedure. After the fluid has been checked, seat the dipstick fully to seal out water and dirt. 1. Start engine and apply parking brake. 2. Shift the transmission into DRIVE for approximately 2 seconds. 3. Shift the transmission into REVERSE for approximately 2 seconds. 4. Shift the transmission into PARK. 5. Hook up scan tool and select transmission. 6. Select sensors. 7. Read the transmission temperature value. 8. Compare the fluid temperature value with the chart. 9. Adjust transmission fluid level shown on the dipstick according to the Transmission Fluid Temperature Chart. NOTE: After adding any fluid to the transmission, wait a minimum of 2 minutes for the oil to fully drain from the fill tube into the transmission before rechecking the fluid level. 10. Check transmission for leaks.
2013 | Dodge or Ram Truck | RAM 2500 Truck 4WD | L6-6.7L DSL Turbo High Output | Fluid - A/T ¦Service and Repair, Procedures: 68RFE Automatic Transmission - Check Oil Level | FLUID LEVEL CHECK Low fluid level can cause a variety of conditions because it allows the pump to take in air along with the fluid. As in any hydraulic system, air bubbles make the fluid spongy, therefore, pressures will be low and build up slowly. Improper filling can also raise the fluid level too high. When the transmission has too much fluid, the geartrain churns up foam and cause the same conditions which occur with a low fluid level. In either case, air bubbles can cause overheating and fluid oxidation, and varnishing. This can interfere with normal valve, clutch, and accumulator operation. Foaming can also result in fluid escaping from the transmission vent where it may be mistaken for a leak. The transmission has a dipstick to check oil level. It is located on the right side of the engine. Be sure to wipe all dirt from dipstick handle before removing. The torque converter fills in both the P (PARK) and N (NEUTRAL) positions. Place the selector lever in P (PARK) to be sure that the fluid level check is accurate. The engine should be running at idle speed for at least one minute, with the vehicle on level ground. At normal operating temperature (approximately 82° C. or 180° F), the fluid level is correct if it is in the HOT region (cross-hatched area) on the oil level indicator. The fluid level will be approximately at the upper COLD hole of the dipstick at 21° C (70° F) fluid temperature. NOTE: - Engine and Transmission should be at normal operating temperature before performing this procedure. After the fluid has been checked, seat the dipstick fully to seal out water and dirt. 1. Start engine and apply parking brake. 2. Shift the transmission into DRIVE for approximately 2 seconds. 3. Shift the transmission into REVERSE for approximately 2 seconds. 4. Shift the transmission into PARK. 5. Hook up scan tool and select transmission. 6. Select sensors. 7. Read the transmission temperature value. 8. Compare the fluid temperature value with the chart. 9. Adjust transmission fluid level shown on the dipstick according to the Transmission Fluid Temperature Chart. NOTE: After adding any fluid to the transmission, wait a minimum of 2 minutes for the oil to fully drain from the fill tube into the transmission before rechecking the fluid level. 10. Check transmission for leaks.
2013 | Dodge or Ram Truck | RAM 2500 Truck 4WD | V8-5.7L | Fuel Tank ¦Service and Repair, Procedures: Draining Fuel Tank | DRAINING FUEL TANK Conventional Procedure WARNING: - The fuel system may be under constant fuel pressure even with the engine off. This pressure must be released before servicing the fuel tank. Due to a one-way check valve installed into the fuel fill fitting at the tank, the tank cannot be drained at the fuel fill cap. 1. Perform the fuel system pressure release procedure See: Fuel Pressure Release > Procedures 2. Disconnect the fuel supply line (2) from the fuel rail See: Fuel Line Coupler > Procedures > Quick Connect Fitting. NOTE: Tool number 8978-2 is used on 5/16" fuel lines while tool number 8531-1 is used on 3/8" fuel lines. 3. Install the appropriate fuel line adapter fitting from the Decay Tool, Fuel 8978A to the fuel supply line. Route the opposite end of this hose to an OSHA approved fuel storage tank such as the John Dow Gas Caddy 320-FC-P30-A or equivalent. 4. Using a diagnostic scan tool, activate the fuel pump until the fuel tank has been evacuated. Alternative Procedure NOTE: - If the electric fuel pump is not operating, the fuel tank must be removed and drained through the fuel pump module opening of the fuel tank. 1. Perform the Fuel System Pressure Release procedure See: Fuel Pressure Release > Procedures 2. Disconnect and isolate the negative battery cable (1). 3. Raise and support the vehicle. 4. Remove the fuel tank See: Fuel Tank > Removal and Replacement > Fuel Tank - Removal 5. Remove the fuel pump module (1) See: Fuel Tank > Removal and Replacement > Fuel Tank - Removal 6. Position a 3/8" hose into the fuel pump module opening of the fuel tank. 7. Attach the opposite end of this hose to the Fuel Chief Gas Caddy 320-FC-P30-A or an OSHA approved gas caddy. 8. Using the gas caddy, evacuate the fuel tank.
2013 | Dodge or Ram Truck | RAM 2500 Truck 4WD | V8-5.7L | Steering ¦Service and Repair, Procedures: Power Steering Fluid Level Checking | STANDARD PROCEDURE - POWER STEERING FLUID LEVEL CHECKING WARNING: - Fluid level should be checked with the engine off to prevent personal injury from moving parts. CAUTION: - MOPAR(R) ATF+4 is to be used in the power steering system. No other power steering or automatic transmission fluid is to be used in the system. Damage may result to the power steering pump and system if any other fluid is used, and do not overfill. The power steering fluid level can be viewed on the dipstick attached to the filler cap. There are two ranges listed on the dipstick, COLD and HOT. Before opening power steering system, wipe the reservoir filler cap free of dirt and debris. Remove the cap and check the fluid level on its dipstick. When the fluid is at normal ambient temperature, approximately 21°C to 27°C (70°F to 80°F), the fluid level should read between the minimum and maximum area of the cold range. When the fluid is hot, fluid level is allowed to read up to the highest end of the HOT range. Only add fluid when the vehicle is cold. Use only Mopar(R) ATF+4. Do not overfill the power steering system.
2013 | Dodge or Ram Truck | RAM 2500 Truck 4WD | V8-5.7L | Alignment ¦Service and Repair, Procedures: Tie Rod Ball Stud Housing Misalignment Check | TIE ROD BALL STUD HOUSING MISALIGNMENT CHECK Special Tools: NOTE: - This procedure describes how to check for parallel alignment of the RH and LH steering tie rod ball stud housings. It is essential to have these within +/-3 degrees of parallel to prevent ball stud durability issues. NOTE: - All views, left side shown, right side similar. 1. Position the vehicle on a level surface with vehicle weight on the front tires, and place the front wheels in the straight ahead position 2. Make sure the circular bottom plane (2) of the LH and RH tie rod ball stud housings (1) are free of debris and burrs. NOTE: Measure and record the RH tie rod angle first to establish a baseline for the truck, then measure and record the LH tie rod angle using the same procedure used on the right tie rod. Measure both the RH and LH tie rod ball stud housing angles from underneath the truck using the following steps. 3. Hold the (10326-1) (2) securely under the circular bottom plane of the ball stud housing (1). Make sure the tool makes contact with the entire perimeter of the ball stud housing (1) and is not resting on the domed cap or grease fitting. NOTE: The angle on the inclinometer is POSITIVE WHEN THE NEEDLE IS FORWARD of the zero degree mark (pointing toward the front of the truck on both the LH or RH sides) and NEGATIVE WHEN AFTER the zero (pointing toward the rear of the truck). The tie rod angle readings should always be positive unless caster is significantly out of specifications. 4. Mount the (10326-2) (2) on the flat bottom surface of (10326-1) (1) in the fore-aft orientation. Record the tie rod angle, then repeat steps 3, 4 on the LH tie rod end. 5. Determine the offset of the RH and LH tie rod ball stud housings by calculating the difference between the LH and RH ball stud angles. For example, if one side is +3 degrees and the other side is -4 degrees then the difference is 7 degrees. + Equal to or less than 3 degree difference - no further action needs to be taken, return to the previous procedure step and continue that procedure. + Over 3 degree difference with a new LH tie rod end - Loosen the LH tie rod adjustment sleeve bolts and rotate the tie rod end to adjust the ball stud housing to within 3 degrees of the RH side, then proceed with alignment or toe adjustment . + Over 3 degree difference without a new LH tie rod end - Replace the LH tie rod end . NOTE: Any future alignment process on a recirculating ball steering systems should use this procedure.
2013 | Dodge or Ram Truck | RAM 2500 Truck 4WD | V8-5.7L | Fuel Delivery and Air Induction ¦Service and Repair, Procedures: Draining Fuel Tank | DRAINING FUEL TANK Conventional Procedure WARNING: - The fuel system may be under constant fuel pressure even with the engine off. This pressure must be released before servicing the fuel tank. Due to a one-way check valve installed into the fuel fill fitting at the tank, the tank cannot be drained at the fuel fill cap. 1. Perform the fuel system pressure release procedure See: Fuel Pressure Release > Procedures 2. Disconnect the fuel supply line (2) from the fuel rail See: Fuel Line Coupler > Procedures > Quick Connect Fitting. NOTE: Tool number 8978-2 is used on 5/16" fuel lines while tool number 8531-1 is used on 3/8" fuel lines. 3. Install the appropriate fuel line adapter fitting from the Decay Tool, Fuel 8978A to the fuel supply line. Route the opposite end of this hose to an OSHA approved fuel storage tank such as the John Dow Gas Caddy 320-FC-P30-A or equivalent. 4. Using a diagnostic scan tool, activate the fuel pump until the fuel tank has been evacuated. Alternative Procedure NOTE: - If the electric fuel pump is not operating, the fuel tank must be removed and drained through the fuel pump module opening of the fuel tank. 1. Perform the Fuel System Pressure Release procedure See: Fuel Pressure Release > Procedures 2. Disconnect and isolate the negative battery cable (1). 3. Raise and support the vehicle. 4. Remove the fuel tank See: Fuel Tank > Removal and Replacement > Fuel Tank - Removal 5. Remove the fuel pump module (1) See: Fuel Tank > Removal and Replacement > Fuel Tank - Removal 6. Position a 3/8" hose into the fuel pump module opening of the fuel tank. 7. Attach the opposite end of this hose to the Fuel Chief Gas Caddy 320-FC-P30-A or an OSHA approved gas caddy. 8. Using the gas caddy, evacuate the fuel tank.
2013 | Dodge or Ram Truck | RAM 2500 Truck 4WD | V8-5.7L | Power Steering Fluid ¦Service and Repair, Procedures: Power Steering Fluid Level Checking | STANDARD PROCEDURE - POWER STEERING FLUID LEVEL CHECKING WARNING: - Fluid level should be checked with the engine off to prevent personal injury from moving parts. CAUTION: - MOPAR(R) ATF+4 is to be used in the power steering system. No other power steering or automatic transmission fluid is to be used in the system. Damage may result to the power steering pump and system if any other fluid is used, and do not overfill. The power steering fluid level can be viewed on the dipstick attached to the filler cap. There are two ranges listed on the dipstick, COLD and HOT. Before opening power steering system, wipe the reservoir filler cap free of dirt and debris. Remove the cap and check the fluid level on its dipstick. When the fluid is at normal ambient temperature, approximately 21°C to 27°C (70°F to 80°F), the fluid level should read between the minimum and maximum area of the cold range. When the fluid is hot, fluid level is allowed to read up to the highest end of the HOT range. Only add fluid when the vehicle is cold. Use only Mopar(R) ATF+4. Do not overfill the power steering system.
2013 | Dodge or Ram Truck | RAM 2500 Truck 4WD | V8-5.7L | Automatic Transmission/Transaxle ¦Service and Repair, Procedures: 66RFE Automatic Transmission - Check Oil Level | FLUID LEVEL CHECK Low fluid level can cause a variety of conditions because it allows the pump to take in air along with the fluid. As in any hydraulic system, air bubbles make the fluid spongy, therefore, pressures will be low and build up slowly. Improper filling can also raise the fluid level too high. When the transmission has too much fluid, the geartrain churns up foam and cause the same conditions which occur with a low fluid level. In either case, air bubbles can cause overheating and fluid oxidation, and varnishing. This can interfere with normal valve, clutch, and accumulator operation. Foaming can also result in fluid escaping from the transmission vent where it may be mistaken for a leak. The transmission has a dipstick to check oil level. It is located on the right side of the engine. Be sure to wipe all dirt from dipstick handle before removing. The torque converter fills in both the P (PARK) and N (NEUTRAL) positions. Place the selector lever in P (PARK) to be sure that the fluid level check is accurate. The engine should be running at idle speed for at least one minute, with the vehicle on level ground. At normal operating temperature (approximately 82° C. or 180° F), the fluid level is correct if it is in the HOT region (cross-hatched area) on the oil level indicator. The fluid level will be approximately at the upper COLD hole of the dipstick at 21° C (70° F) fluid temperature. NOTE: - Engine and Transmission should be at normal operating temperature before performing this procedure. After the fluid has been checked, seat the dipstick fully to seal out water and dirt. 1. Start engine and apply parking brake. 2. Shift the transmission into DRIVE for approximately 2 seconds. 3. Shift the transmission into REVERSE for approximately 2 seconds. 4. Shift the transmission into PARK. 5. Hook up scan tool and select transmission. 6. Select sensors. 7. Read the transmission temperature value. 8. Compare the fluid temperature value with the chart. 9. Adjust transmission fluid level shown on the dipstick according to the Transmission Fluid Temperature Chart. NOTE: After adding any fluid to the transmission, wait a minimum of 2 minutes for the oil to fully drain from the fill tube into the transmission before rechecking the fluid level. 10. Check transmission for leaks.
2013 | Dodge or Ram Truck | RAM 2500 Truck 4WD | V8-5.7L | Fluid - A/T ¦Service and Repair, Procedures: 66RFE Automatic Transmission - Check Oil Level | FLUID LEVEL CHECK Low fluid level can cause a variety of conditions because it allows the pump to take in air along with the fluid. As in any hydraulic system, air bubbles make the fluid spongy, therefore, pressures will be low and build up slowly. Improper filling can also raise the fluid level too high. When the transmission has too much fluid, the geartrain churns up foam and cause the same conditions which occur with a low fluid level. In either case, air bubbles can cause overheating and fluid oxidation, and varnishing. This can interfere with normal valve, clutch, and accumulator operation. Foaming can also result in fluid escaping from the transmission vent where it may be mistaken for a leak. The transmission has a dipstick to check oil level. It is located on the right side of the engine. Be sure to wipe all dirt from dipstick handle before removing. The torque converter fills in both the P (PARK) and N (NEUTRAL) positions. Place the selector lever in P (PARK) to be sure that the fluid level check is accurate. The engine should be running at idle speed for at least one minute, with the vehicle on level ground. At normal operating temperature (approximately 82° C. or 180° F), the fluid level is correct if it is in the HOT region (cross-hatched area) on the oil level indicator. The fluid level will be approximately at the upper COLD hole of the dipstick at 21° C (70° F) fluid temperature. NOTE: - Engine and Transmission should be at normal operating temperature before performing this procedure. After the fluid has been checked, seat the dipstick fully to seal out water and dirt. 1. Start engine and apply parking brake. 2. Shift the transmission into DRIVE for approximately 2 seconds. 3. Shift the transmission into REVERSE for approximately 2 seconds. 4. Shift the transmission into PARK. 5. Hook up scan tool and select transmission. 6. Select sensors. 7. Read the transmission temperature value. 8. Compare the fluid temperature value with the chart. 9. Adjust transmission fluid level shown on the dipstick according to the Transmission Fluid Temperature Chart. NOTE: After adding any fluid to the transmission, wait a minimum of 2 minutes for the oil to fully drain from the fill tube into the transmission before rechecking the fluid level. 10. Check transmission for leaks.
2013 | Dodge or Ram Truck | RAM 2500 Truck 4WD | V8-5.7L CNG | Fuel Receptacle (CNG) ¦Service and Repair, Procedures: Fuel Tube Purging | FUEL TUBE PURGING - CNG NOTE: WARNING See: Fuel Delivery and Air Induction > Technician Safety Information > Warning . NOTE: If required, perform the gasoline system fuel pressure release under the standard procedure. NOTE: BEFORE ANY PART OF THE COMPRESSED NATURAL GAS (CNG) FUEL SYSTEM IS OPENED FOR REPAIR, THE SYSTEM MUST BE PURGED OF ALL NATURAL GAS. PURGING OF THE SYSTEM IS RECOMMENDED OUTDOORS OR A WELL VENTILATED AREA. NOTE: When purging the system. Not all of the CNG will be evacuated. Care must be taken when purging the CNG system. Use following procedure if the fuel injector rail is not equipped with a fuel pressure test port. 1. Open the CNG 1/4 turn valve access panel (2). 2. Verify the 1/4 turn valve is in the OPEN position. 3. Close the CNG cylinder tank manual shut off valves. NOTE: When both the gasoline and CNG fuel systems are operating normally and the engine coolant temperature above 18°C, the engine should start in CNG mode. If the engine is not operating in CNG mode, use wiTECH (R) to force CNG mode. NOTE: If the vehicle is unable to start. Cycle the ignition key multiple times to verify the CNG cylinder tanks are closed. 4. Start and run engine. 5. Monitor the pressure drop by the CNG fuel level indicator. NOTE: After the engine switches to gasoline mode, verify lower system pressure by monitoring the fuel gauge in the instrument cluster or the CNG tank pressure sensor using wiTECH(R). 6. Verify that the engine is operating on gasoline. 7. Monitor the cylinder tank high pressure sensor and the fuel rail sensor by using the wiTech(R). 8. Turn ignition key to OFF position. NOTE: The LOW SIDE line needs to be slowly open in order to verify the system does not have a faulty shut-off valve or regulator. 9. Using care. Loosen the low pressure line at the fuel rail. 10. Using care. Loosen the high pressure supply line to the fuel pressure regulator. NOTE: ALTHOUGH THE FUEL TUBES ARE NOW PURGED OF CNG, THE FUEL CYLINDERS ARE STILL UNDER HIGH-PRESSURE. DO NOT OPEN THE VALVES UNTIL ALL HIGH-PRESSURE COMPONENTS HAVE BEEN RESEALED. The fuel system must first be purged of natural gas if any of the following components are to be removed or repaired: + Any fuel tube (line) or fuel tube fitting + The fuel injector rail assembly + Any or all fuel injectors + The fuel temperature sensor + The fuel low-pressure sensor + The fuel gauge pressure sensor + The fuel fill receptacle + Any fuel cylinder + Any fuel control valve + The 1/4 turn manual shut-off valve + The fuel filters + The one-way check valves + Pressure regulator + The low-pressure fuel shut-off solenoid + The high-pressure solenoid NOTE: One or more Diagnostic Trouble Codes (DTC's) may have been stored in PCM memory due to a possible rough idle condition. A diagnostic scan tool must be used to erase a DTC. FUEL SYSTEM PRESSURE RELEASE A separate fuel pump relay is no longer used. A circuit within the Power Distribution Center (PDC) is used to control the electric fuel pump located within the fuel pump module. 1. Remove the fuel fill cap. 2. Remove the cover (1) from the housing base (2). 3. Remove fuse from the PDC. 4. Start and run the engine until it stalls. 5. Attempt restarting the engine until it will no longer start. 6. Turn the ignition key to the OFF position. CAUTION: Before separating a Quick-Connect fitting, pay attention to what type of fitting is being used. This will prevent unnecessary fitting or fitting latch breakage. NOTE: Excessive fuel spillage onto the gaskets can cause gaskets to expand and dislodge from gasket groove. 7. Place a rag or towel below the fuel line quick-connect fitting at the fuel rail. 8. Disconnect the fuel line quick-connect fitting at the fuel rail (1) and plug with a shipping cap to prevent spillage . NOTE: - One or more Diagnostic Trouble Codes (DTC's) may have been stored in the PCM memory due to disconnecting fuel pump module circuit. A diagnostic scan tool must be used to erase a DTC.
2013 | Dodge or Ram Truck | RAM 2500 Truck 4WD | V8-5.7L CNG | Steering ¦Service and Repair, Procedures: Power Steering Fluid Level Checking | STANDARD PROCEDURE - POWER STEERING FLUID LEVEL CHECKING WARNING: - Fluid level should be checked with the engine off to prevent personal injury from moving parts. CAUTION: - MOPAR(R) ATF+4 is to be used in the power steering system. No other power steering or automatic transmission fluid is to be used in the system. Damage may result to the power steering pump and system if any other fluid is used, and do not overfill. The power steering fluid level can be viewed on the dipstick attached to the filler cap. There are two ranges listed on the dipstick, COLD and HOT. Before opening power steering system, wipe the reservoir filler cap free of dirt and debris. Remove the cap and check the fluid level on its dipstick. When the fluid is at normal ambient temperature, approximately 21°C to 27°C (70°F to 80°F), the fluid level should read between the minimum and maximum area of the cold range. When the fluid is hot, fluid level is allowed to read up to the highest end of the HOT range. Only add fluid when the vehicle is cold. Use only Mopar(R) ATF+4. Do not overfill the power steering system.
2013 | Dodge or Ram Truck | RAM 2500 Truck 4WD | V8-5.7L CNG | Fuel Pressure Release ¦Service and Repair, Procedures: CNG Fuel Tube Purging | FUEL TUBE PURGING - CNG NOTE: WARNING See: Fuel Delivery and Air Induction > Technician Safety Information > Warning . NOTE: If required, perform the gasoline system fuel pressure release under the standard procedure. NOTE: BEFORE ANY PART OF THE COMPRESSED NATURAL GAS (CNG) FUEL SYSTEM IS OPENED FOR REPAIR, THE SYSTEM MUST BE PURGED OF ALL NATURAL GAS. PURGING OF THE SYSTEM IS RECOMMENDED OUTDOORS OR A WELL VENTILATED AREA. NOTE: When purging the system. Not all of the CNG will be evacuated. Care must be taken when purging the CNG system. Use following procedure if the fuel injector rail is not equipped with a fuel pressure test port. 1. Open the CNG 1/4 turn valve access panel (2). 2. Verify the 1/4 turn valve is in the OPEN position. 3. Close the CNG cylinder tank manual shut off valves. NOTE: When both the gasoline and CNG fuel systems are operating normally and the engine coolant temperature above 18°C, the engine should start in CNG mode. If the engine is not operating in CNG mode, use wiTECH (R) to force CNG mode. NOTE: If the vehicle is unable to start. Cycle the ignition key multiple times to verify the CNG cylinder tanks are closed. 4. Start and run engine. 5. Monitor the pressure drop by the CNG fuel level indicator. NOTE: After the engine switches to gasoline mode, verify lower system pressure by monitoring the fuel gauge in the instrument cluster or the CNG tank pressure sensor using wiTECH(R). 6. Verify that the engine is operating on gasoline. 7. Monitor the cylinder tank high pressure sensor and the fuel rail sensor by using the wiTech(R). 8. Turn ignition key to OFF position. NOTE: The LOW SIDE line needs to be slowly open in order to verify the system does not have a faulty shut-off valve or regulator. 9. Using care. Loosen the low pressure line at the fuel rail. 10. Using care. Loosen the high pressure supply line to the fuel pressure regulator. NOTE: ALTHOUGH THE FUEL TUBES ARE NOW PURGED OF CNG, THE FUEL CYLINDERS ARE STILL UNDER HIGH-PRESSURE. DO NOT OPEN THE VALVES UNTIL ALL HIGH-PRESSURE COMPONENTS HAVE BEEN RESEALED. The fuel system must first be purged of natural gas if any of the following components are to be removed or repaired: + Any fuel tube (line) or fuel tube fitting + The fuel injector rail assembly + Any or all fuel injectors + The fuel temperature sensor + The fuel low-pressure sensor + The fuel gauge pressure sensor + The fuel fill receptacle + Any fuel cylinder + Any fuel control valve + The 1/4 turn manual shut-off valve + The fuel filters + The one-way check valves + Pressure regulator + The low-pressure fuel shut-off solenoid + The high-pressure solenoid NOTE: One or more Diagnostic Trouble Codes (DTC's) may have been stored in PCM memory due to a possible rough idle condition. A diagnostic scan tool must be used to erase a DTC. FUEL SYSTEM PRESSURE RELEASE A separate fuel pump relay is no longer used. A circuit within the Power Distribution Center (PDC) is used to control the electric fuel pump located within the fuel pump module. 1. Remove the fuel fill cap. 2. Remove the cover (1) from the housing base (2). 3. Remove fuse from the PDC. 4. Start and run the engine until it stalls. 5. Attempt restarting the engine until it will no longer start. 6. Turn the ignition key to the OFF position. CAUTION: Before separating a Quick-Connect fitting, pay attention to what type of fitting is being used. This will prevent unnecessary fitting or fitting latch breakage. NOTE: Excessive fuel spillage onto the gaskets can cause gaskets to expand and dislodge from gasket groove. 7. Place a rag or towel below the fuel line quick-connect fitting at the fuel rail. 8. Disconnect the fuel line quick-connect fitting at the fuel rail (1) and plug with a shipping cap to prevent spillage . NOTE: - One or more Diagnostic Trouble Codes (DTC's) may have been stored in the PCM memory due to disconnecting fuel pump module circuit. A diagnostic scan tool must be used to erase a DTC.
2013 | Dodge or Ram Truck | RAM 2500 Truck 4WD | V8-5.7L CNG | Alignment ¦Service and Repair, Procedures: Tie Rod Ball Stud Housing Misalignment Check | TIE ROD BALL STUD HOUSING MISALIGNMENT CHECK Special Tools: NOTE: - This procedure describes how to check for parallel alignment of the RH and LH steering tie rod ball stud housings. It is essential to have these within +/-3 degrees of parallel to prevent ball stud durability issues. NOTE: - All views, left side shown, right side similar. 1. Position the vehicle on a level surface with vehicle weight on the front tires, and place the front wheels in the straight ahead position 2. Make sure the circular bottom plane (2) of the LH and RH tie rod ball stud housings (1) are free of debris and burrs. NOTE: Measure and record the RH tie rod angle first to establish a baseline for the truck, then measure and record the LH tie rod angle using the same procedure used on the right tie rod. Measure both the RH and LH tie rod ball stud housing angles from underneath the truck using the following steps. 3. Hold the (10326-1) (2) securely under the circular bottom plane of the ball stud housing (1). Make sure the tool makes contact with the entire perimeter of the ball stud housing (1) and is not resting on the domed cap or grease fitting. NOTE: The angle on the inclinometer is POSITIVE WHEN THE NEEDLE IS FORWARD of the zero degree mark (pointing toward the front of the truck on both the LH or RH sides) and NEGATIVE WHEN AFTER the zero (pointing toward the rear of the truck). The tie rod angle readings should always be positive unless caster is significantly out of specifications. 4. Mount the (10326-2) (2) on the flat bottom surface of (10326-1) (1) in the fore-aft orientation. Record the tie rod angle, then repeat steps 3, 4 on the LH tie rod end. 5. Determine the offset of the RH and LH tie rod ball stud housings by calculating the difference between the LH and RH ball stud angles. For example, if one side is +3 degrees and the other side is -4 degrees then the difference is 7 degrees. + Equal to or less than 3 degree difference - no further action needs to be taken, return to the previous procedure step and continue that procedure. + Over 3 degree difference with a new LH tie rod end - Loosen the LH tie rod adjustment sleeve bolts and rotate the tie rod end to adjust the ball stud housing to within 3 degrees of the RH side, then proceed with alignment or toe adjustment . + Over 3 degree difference without a new LH tie rod end - Replace the LH tie rod end . NOTE: Any future alignment process on a recirculating ball steering systems should use this procedure.
2013 | Dodge or Ram Truck | RAM 2500 Truck 4WD | V8-5.7L CNG | Power Steering Fluid ¦Service and Repair, Procedures: Power Steering Fluid Level Checking | STANDARD PROCEDURE - POWER STEERING FLUID LEVEL CHECKING WARNING: - Fluid level should be checked with the engine off to prevent personal injury from moving parts. CAUTION: - MOPAR(R) ATF+4 is to be used in the power steering system. No other power steering or automatic transmission fluid is to be used in the system. Damage may result to the power steering pump and system if any other fluid is used, and do not overfill. The power steering fluid level can be viewed on the dipstick attached to the filler cap. There are two ranges listed on the dipstick, COLD and HOT. Before opening power steering system, wipe the reservoir filler cap free of dirt and debris. Remove the cap and check the fluid level on its dipstick. When the fluid is at normal ambient temperature, approximately 21°C to 27°C (70°F to 80°F), the fluid level should read between the minimum and maximum area of the cold range. When the fluid is hot, fluid level is allowed to read up to the highest end of the HOT range. Only add fluid when the vehicle is cold. Use only Mopar(R) ATF+4. Do not overfill the power steering system.
2013 | Dodge or Ram Truck | RAM 2500 Truck 4WD | V8-5.7L CNG | Automatic Transmission/Transaxle ¦Service and Repair, Procedures: 66RFE Automatic Transmission - Check Oil Level | FLUID LEVEL CHECK Low fluid level can cause a variety of conditions because it allows the pump to take in air along with the fluid. As in any hydraulic system, air bubbles make the fluid spongy, therefore, pressures will be low and build up slowly. Improper filling can also raise the fluid level too high. When the transmission has too much fluid, the geartrain churns up foam and cause the same conditions which occur with a low fluid level. In either case, air bubbles can cause overheating and fluid oxidation, and varnishing. This can interfere with normal valve, clutch, and accumulator operation. Foaming can also result in fluid escaping from the transmission vent where it may be mistaken for a leak. The transmission has a dipstick to check oil level. It is located on the right side of the engine. Be sure to wipe all dirt from dipstick handle before removing. The torque converter fills in both the P (PARK) and N (NEUTRAL) positions. Place the selector lever in P (PARK) to be sure that the fluid level check is accurate. The engine should be running at idle speed for at least one minute, with the vehicle on level ground. At normal operating temperature (approximately 82° C. or 180° F), the fluid level is correct if it is in the HOT region (cross-hatched area) on the oil level indicator. The fluid level will be approximately at the upper COLD hole of the dipstick at 21° C (70° F) fluid temperature. NOTE: - Engine and Transmission should be at normal operating temperature before performing this procedure. After the fluid has been checked, seat the dipstick fully to seal out water and dirt. 1. Start engine and apply parking brake. 2. Shift the transmission into DRIVE for approximately 2 seconds. 3. Shift the transmission into REVERSE for approximately 2 seconds. 4. Shift the transmission into PARK. 5. Hook up scan tool and select transmission. 6. Select sensors. 7. Read the transmission temperature value. 8. Compare the fluid temperature value with the chart. 9. Adjust transmission fluid level shown on the dipstick according to the Transmission Fluid Temperature Chart. NOTE: After adding any fluid to the transmission, wait a minimum of 2 minutes for the oil to fully drain from the fill tube into the transmission before rechecking the fluid level. 10. Check transmission for leaks.
2013 | Dodge or Ram Truck | RAM 2500 Truck 4WD | V8-5.7L CNG | Fluid - A/T ¦Service and Repair, Procedures: 66RFE Automatic Transmission - Check Oil Level | FLUID LEVEL CHECK Low fluid level can cause a variety of conditions because it allows the pump to take in air along with the fluid. As in any hydraulic system, air bubbles make the fluid spongy, therefore, pressures will be low and build up slowly. Improper filling can also raise the fluid level too high. When the transmission has too much fluid, the geartrain churns up foam and cause the same conditions which occur with a low fluid level. In either case, air bubbles can cause overheating and fluid oxidation, and varnishing. This can interfere with normal valve, clutch, and accumulator operation. Foaming can also result in fluid escaping from the transmission vent where it may be mistaken for a leak. The transmission has a dipstick to check oil level. It is located on the right side of the engine. Be sure to wipe all dirt from dipstick handle before removing. The torque converter fills in both the P (PARK) and N (NEUTRAL) positions. Place the selector lever in P (PARK) to be sure that the fluid level check is accurate. The engine should be running at idle speed for at least one minute, with the vehicle on level ground. At normal operating temperature (approximately 82° C. or 180° F), the fluid level is correct if it is in the HOT region (cross-hatched area) on the oil level indicator. The fluid level will be approximately at the upper COLD hole of the dipstick at 21° C (70° F) fluid temperature. NOTE: - Engine and Transmission should be at normal operating temperature before performing this procedure. After the fluid has been checked, seat the dipstick fully to seal out water and dirt. 1. Start engine and apply parking brake. 2. Shift the transmission into DRIVE for approximately 2 seconds. 3. Shift the transmission into REVERSE for approximately 2 seconds. 4. Shift the transmission into PARK. 5. Hook up scan tool and select transmission. 6. Select sensors. 7. Read the transmission temperature value. 8. Compare the fluid temperature value with the chart. 9. Adjust transmission fluid level shown on the dipstick according to the Transmission Fluid Temperature Chart. NOTE: After adding any fluid to the transmission, wait a minimum of 2 minutes for the oil to fully drain from the fill tube into the transmission before rechecking the fluid level. 10. Check transmission for leaks.
2013 | Dodge or Ram Truck | RAM 3500 Chassis Cab Truck 2WD | L6-6.7L DSL Turbo | Fuel Tank ¦Service and Repair, Procedures: Draining Fuel Tank | DRAINING FUEL TANK Special Tools: NOTE: - Two different procedures may be used to drain fuel tank: using a diagnostic scan tool to activate the fuel pump relay and drain the fuel tank, or remove the fuel pump. Due to a one-way check valve installed into the fuel fill opening fitting at the tank, the tank cannot be drained conventionally at the fill cap. Conventional Procedure 1. Disconnect the fuel supply line quick-connect fitting at the fuel filter . 2. Install the appropriate Fuel Line Adapters / Fitting from the (8978A). Route the opposite end of this hose to an diesel fuel draining station. Using a scan tool, activate the fuel pump and drain the tank until empty. Alternative Procedure NOTE: - If electric fuel pump is not operating, fuel must be drained through fuel fill fitting at tank. Refer to following procedures. 1. Disconnect the negative battery cable. 2. Remove the fuel pump module See: Fuel Pump > Removal and Replacement > Fuel Pump Module - Removal. 3. After the fuel pump module has been removed, drain fuel tank into an approved diesel fuel draining station.
2013 | Dodge or Ram Truck | RAM 3500 Chassis Cab Truck 2WD | L6-6.7L DSL Turbo | Engine Oil ¦Service and Repair, Procedures: Engine Oil Level Check | ENGINE OIL LEVEL CAUTION: - Do not overfill crankcase with engine oil, oil foaming and oil pressure loss can result. To ensure proper lubrication of an engine, the engine oil must be maintained at an acceptable level. The acceptable oil level is in the SAFE RANGE (3) on the engine oil dipstick. NOTE: - Note: The best time to check the engine oil level is after the engine is at operating temperature and has been turned off (not running) for 30 minutes. 1. Position vehicle on level surface. 2. With engine OFF, allow approximately 30 minutes for oil to settle to bottom of crankcase, remove engine oil dipstick. 3. Wipe dipstick clean. 4. Replace dipstick and verify it is seated in the tube. 5. Remove dipstick, with handle held above the tip, take oil level reading. 6. Add oil only if level is below the SAFE RANGE area on the dipstick. 7. Replace dipstick.
2013 | Dodge or Ram Truck | RAM 3500 Chassis Cab Truck 2WD | L6-6.7L DSL Turbo | Steering ¦Service and Repair, Procedures: Power Steering Fluid Level Checking | STANDARD PROCEDURE - POWER STEERING FLUID LEVEL CHECKING WARNING: - Fluid level should be checked with the engine off to prevent personal injury from moving parts. CAUTION: - MOPAR(R) ATF+4 is to be used in the power steering system. No other power steering or automatic transmission fluid is to be used in the system. Damage may result to the power steering pump and system if any other fluid is used, and do not overfill. The power steering fluid level can be viewed on the dipstick attached to the filler cap. There are two ranges listed on the dipstick, COLD and HOT. Before opening power steering system, wipe the reservoir filler cap free of dirt and debris. Remove the cap and check the fluid level on its dipstick. When the fluid is at normal ambient temperature, approximately 21°C to 27°C (70°F to 80°F), the fluid level should read between the minimum and maximum area of the cold range. When the fluid is hot, fluid level is allowed to read up to the highest end of the HOT range. Only add fluid when the vehicle is cold. Use only Mopar(R) ATF+4. Do not overfill the power steering system.
2013 | Dodge or Ram Truck | RAM 3500 Chassis Cab Truck 2WD | L6-6.7L DSL Turbo | Alignment ¦Service and Repair, Procedures: Tie Rod Ball Stud Housing Misalignment Check | TIE ROD BALL STUD HOUSING MISALIGNMENT CHECK Special Tools: NOTE: - This procedure describes how to check for parallel alignment of the RH and LH steering tie rod ball stud housings. It is essential to have these within +/-3 degrees of parallel to prevent ball stud durability issues. NOTE: - All views, left side shown, right side similar. 1. Position the vehicle on a level surface with vehicle weight on the front tires, and place the front wheels in the straight ahead position 2. Make sure the circular bottom plane (2) of the LH and RH tie rod ball stud housings (1) are free of debris and burrs. NOTE: Measure and record the RH tie rod angle first to establish a baseline for the truck, then measure and record the LH tie rod angle using the same procedure used on the right tie rod. Measure both the RH and LH tie rod ball stud housing angles from underneath the truck using the following steps. 3. Hold the (10326-1) (2) securely under the circular bottom plane of the ball stud housing (1). Make sure the tool makes contact with the entire perimeter of the ball stud housing (1) and is not resting on the domed cap or grease fitting. NOTE: The angle on the inclinometer is POSITIVE WHEN THE NEEDLE IS FORWARD of the zero degree mark (pointing toward the front of the truck on both the LH or RH sides) and NEGATIVE WHEN AFTER the zero (pointing toward the rear of the truck). The tie rod angle readings should always be positive unless caster is significantly out of specifications. 4. Mount the (10326-2) (2) on the flat bottom surface of (10326-1) (1) in the fore-aft orientation. Record the tie rod angle, then repeat steps 3, 4 on the LH tie rod end. 5. Determine the offset of the RH and LH tie rod ball stud housings by calculating the difference between the LH and RH ball stud angles. For example, if one side is +3 degrees and the other side is -4 degrees then the difference is 7 degrees. + Equal to or less than 3 degree difference - no further action needs to be taken, return to the previous procedure step and continue that procedure. + Over 3 degree difference with a new LH tie rod end - Loosen the LH tie rod adjustment sleeve bolts and rotate the tie rod end to adjust the ball stud housing to within 3 degrees of the RH side, then proceed with alignment or toe adjustment . + Over 3 degree difference without a new LH tie rod end - Replace the LH tie rod end . NOTE: Any future alignment process on a recirculating ball steering systems should use this procedure.
2013 | Dodge or Ram Truck | RAM 3500 Chassis Cab Truck 2WD | L6-6.7L DSL Turbo | Power Steering Fluid ¦Service and Repair, Procedures: Power Steering Fluid Level Checking | STANDARD PROCEDURE - POWER STEERING FLUID LEVEL CHECKING WARNING: - Fluid level should be checked with the engine off to prevent personal injury from moving parts. CAUTION: - MOPAR(R) ATF+4 is to be used in the power steering system. No other power steering or automatic transmission fluid is to be used in the system. Damage may result to the power steering pump and system if any other fluid is used, and do not overfill. The power steering fluid level can be viewed on the dipstick attached to the filler cap. There are two ranges listed on the dipstick, COLD and HOT. Before opening power steering system, wipe the reservoir filler cap free of dirt and debris. Remove the cap and check the fluid level on its dipstick. When the fluid is at normal ambient temperature, approximately 21°C to 27°C (70°F to 80°F), the fluid level should read between the minimum and maximum area of the cold range. When the fluid is hot, fluid level is allowed to read up to the highest end of the HOT range. Only add fluid when the vehicle is cold. Use only Mopar(R) ATF+4. Do not overfill the power steering system.
2013 | Dodge or Ram Truck | RAM 3500 Chassis Cab Truck 2WD | L6-6.7L DSL Turbo | Automatic Transmission/Transaxle ¦Service and Repair, Procedures: 68RFE Automatic Transmission - Check Oil Level | FLUID LEVEL CHECK Low fluid level can cause a variety of conditions because it allows the pump to take in air along with the fluid. As in any hydraulic system, air bubbles make the fluid spongy, therefore, pressures will be low and build up slowly. Improper filling can also raise the fluid level too high. When the transmission has too much fluid, the geartrain churns up foam and cause the same conditions which occur with a low fluid level. In either case, air bubbles can cause overheating and fluid oxidation, and varnishing. This can interfere with normal valve, clutch, and accumulator operation. Foaming can also result in fluid escaping from the transmission vent where it may be mistaken for a leak. The transmission has a dipstick to check oil level. It is located on the right side of the engine. Be sure to wipe all dirt from dipstick handle before removing. The torque converter fills in both the P (PARK) and N (NEUTRAL) positions. Place the selector lever in P (PARK) to be sure that the fluid level check is accurate. The engine should be running at idle speed for at least one minute, with the vehicle on level ground. At normal operating temperature (approximately 82° C. or 180° F), the fluid level is correct if it is in the HOT region (cross-hatched area) on the oil level indicator. The fluid level will be approximately at the upper COLD hole of the dipstick at 21° C (70° F) fluid temperature. NOTE: - Engine and Transmission should be at normal operating temperature before performing this procedure. After the fluid has been checked, seat the dipstick fully to seal out water and dirt. 1. Start engine and apply parking brake. 2. Shift the transmission into DRIVE for approximately 2 seconds. 3. Shift the transmission into REVERSE for approximately 2 seconds. 4. Shift the transmission into PARK. 5. Hook up scan tool and select transmission. 6. Select sensors. 7. Read the transmission temperature value. 8. Compare the fluid temperature value with the chart. 9. Adjust transmission fluid level shown on the dipstick according to the Transmission Fluid Temperature Chart. NOTE: After adding any fluid to the transmission, wait a minimum of 2 minutes for the oil to fully drain from the fill tube into the transmission before rechecking the fluid level. 10. Check transmission for leaks.
2013 | Dodge or Ram Truck | RAM 3500 Chassis Cab Truck 2WD | L6-6.7L DSL Turbo | Automatic Transmission/Transaxle ¦Service and Repair, Procedures: AS69RC Automatic Transmission - Check Oil Level | FLUID LEVEL CHECK Low fluid level can cause a variety of conditions because it allows the pump to take in air along with the fluid. As in any hydraulic system, air bubbles make the fluid spongy, therefore, pressures will be low and build up slowly. Improper filling can also raise the fluid level too high. When the transmission has too much fluid, the gear train churns up foam and cause the same conditions which occur with a low fluid level. In either case, air bubbles can cause overheating and/or fluid oxidation, and varnishing. This can interfere with normal valve, clutch, and accumulator operation. Foaming can also result in fluid escaping from the transmission vent where it may be mistaken for a leak. After the fluid has been checked, seat the dipstick fully to seal out water and dirt. The transmission has a dipstick to check oil level. Be sure to wipe all dirt from dipstick handle before removing. The torque converter fills in both the P (PARK) and N (NEUTRAL) positions. Place the selector lever in P (PARK) to be sure that the fluid level check is accurate. The engine should be running at idle speed for at least one minute, with the vehicle on level ground. At normal operating temperature (approximately 82° C. or 180° F), the fluid level is correct if it is in the HOT region (cross-hatched area) on the oil level indicator. The fluid level will be approximately at the upper COLD hole of the dipstick at 21° C (70° F) fluid temperature. NOTE: - The engine and transmission should be at normal operating temperature before performing this procedure. Optimum fluid temperature for checking the level should be between 70°C (158°F) and 80°C ( 176°F). 1. Start engine and apply parking brake. 2. Shift the transmission into DRIVE for approximately 2 seconds. 3. Shift the transmission into REVERSE for approximately 2 seconds. 4. Shift the transmission into PARK. 5. Connect the scan tool and select transmission. 6. Select sensors. 7. Read the transmission temperature value. 8. Compare the fluid temperature value with the chart. 9. Adjust transmission fluid level shown on the dipstick according to the Transmission Fluid Temperature Chart. NOTE: After adding any fluid to the transmission, wait a minimum of 2 minutes for the oil to fully drain from the fill tube into the transmission before rechecking the fluid level. 10. Check transmission for leaks.
2013 | Dodge or Ram Truck | RAM 3500 Chassis Cab Truck 2WD | L6-6.7L DSL Turbo | Fluid - A/T ¦Service and Repair, Procedures: 68RFE Automatic Transmission - Check Oil Level | FLUID LEVEL CHECK Low fluid level can cause a variety of conditions because it allows the pump to take in air along with the fluid. As in any hydraulic system, air bubbles make the fluid spongy, therefore, pressures will be low and build up slowly. Improper filling can also raise the fluid level too high. When the transmission has too much fluid, the geartrain churns up foam and cause the same conditions which occur with a low fluid level. In either case, air bubbles can cause overheating and fluid oxidation, and varnishing. This can interfere with normal valve, clutch, and accumulator operation. Foaming can also result in fluid escaping from the transmission vent where it may be mistaken for a leak. The transmission has a dipstick to check oil level. It is located on the right side of the engine. Be sure to wipe all dirt from dipstick handle before removing. The torque converter fills in both the P (PARK) and N (NEUTRAL) positions. Place the selector lever in P (PARK) to be sure that the fluid level check is accurate. The engine should be running at idle speed for at least one minute, with the vehicle on level ground. At normal operating temperature (approximately 82° C. or 180° F), the fluid level is correct if it is in the HOT region (cross-hatched area) on the oil level indicator. The fluid level will be approximately at the upper COLD hole of the dipstick at 21° C (70° F) fluid temperature. NOTE: - Engine and Transmission should be at normal operating temperature before performing this procedure. After the fluid has been checked, seat the dipstick fully to seal out water and dirt. 1. Start engine and apply parking brake. 2. Shift the transmission into DRIVE for approximately 2 seconds. 3. Shift the transmission into REVERSE for approximately 2 seconds. 4. Shift the transmission into PARK. 5. Hook up scan tool and select transmission. 6. Select sensors. 7. Read the transmission temperature value. 8. Compare the fluid temperature value with the chart. 9. Adjust transmission fluid level shown on the dipstick according to the Transmission Fluid Temperature Chart. NOTE: After adding any fluid to the transmission, wait a minimum of 2 minutes for the oil to fully drain from the fill tube into the transmission before rechecking the fluid level. 10. Check transmission for leaks.
2013 | Dodge or Ram Truck | RAM 3500 Chassis Cab Truck 2WD | L6-6.7L DSL Turbo | Fluid - A/T ¦Service and Repair, Procedures: AS69RC Automatic Transmission - Check Oil Level | FLUID LEVEL CHECK Low fluid level can cause a variety of conditions because it allows the pump to take in air along with the fluid. As in any hydraulic system, air bubbles make the fluid spongy, therefore, pressures will be low and build up slowly. Improper filling can also raise the fluid level too high. When the transmission has too much fluid, the gear train churns up foam and cause the same conditions which occur with a low fluid level. In either case, air bubbles can cause overheating and/or fluid oxidation, and varnishing. This can interfere with normal valve, clutch, and accumulator operation. Foaming can also result in fluid escaping from the transmission vent where it may be mistaken for a leak. After the fluid has been checked, seat the dipstick fully to seal out water and dirt. The transmission has a dipstick to check oil level. Be sure to wipe all dirt from dipstick handle before removing. The torque converter fills in both the P (PARK) and N (NEUTRAL) positions. Place the selector lever in P (PARK) to be sure that the fluid level check is accurate. The engine should be running at idle speed for at least one minute, with the vehicle on level ground. At normal operating temperature (approximately 82° C. or 180° F), the fluid level is correct if it is in the HOT region (cross-hatched area) on the oil level indicator. The fluid level will be approximately at the upper COLD hole of the dipstick at 21° C (70° F) fluid temperature. NOTE: - The engine and transmission should be at normal operating temperature before performing this procedure. Optimum fluid temperature for checking the level should be between 70°C (158°F) and 80°C ( 176°F). 1. Start engine and apply parking brake. 2. Shift the transmission into DRIVE for approximately 2 seconds. 3. Shift the transmission into REVERSE for approximately 2 seconds. 4. Shift the transmission into PARK. 5. Connect the scan tool and select transmission. 6. Select sensors. 7. Read the transmission temperature value. 8. Compare the fluid temperature value with the chart. 9. Adjust transmission fluid level shown on the dipstick according to the Transmission Fluid Temperature Chart. NOTE: After adding any fluid to the transmission, wait a minimum of 2 minutes for the oil to fully drain from the fill tube into the transmission before rechecking the fluid level. 10. Check transmission for leaks.
2013 | Dodge or Ram Truck | RAM 3500 Chassis Cab Truck 2WD | V8-5.7L | Fuel Tank ¦Service and Repair, Procedures: Draining Fuel Tank | DRAINING FUEL TANK Conventional Procedure WARNING: - The fuel system may be under constant fuel pressure even with the engine off. This pressure must be released before servicing the fuel tank. Due to a one-way check valve installed into the fuel fill fitting at the tank, the tank cannot be drained at the fuel fill cap. 1. Perform the fuel system pressure release procedure See: Fuel Pressure Release > Procedures > Fuel System Pressure Release Procedure 2. Disconnect the fuel supply line (2) from the fuel rail See: Fuel Line Coupler > Procedures > Quick Connect Fitting. NOTE: Tool number 8978-2 is used on 5/16" fuel lines while tool number 8531-1 is used on 3/8" fuel lines. 3. Install the appropriate fuel line adapter fitting from the Decay Tool, Fuel 8978A to the fuel supply line. Route the opposite end of this hose to an OSHA approved fuel storage tank such as the John Dow Gas Caddy 320-FC-P30-A or equivalent. 4. Using a diagnostic scan tool, activate the fuel pump until the fuel tank has been evacuated. Alternative Procedure NOTE: - If the electric fuel pump is not operating, the fuel tank must be removed and drained through the fuel pump module opening of the fuel tank. 1. Perform the Fuel System Pressure Release procedure See: Fuel Pressure Release > Procedures > Fuel System Pressure Release Procedure 2. Disconnect and isolate the negative battery cable (1). 3. Raise and support the vehicle. 4. Remove the fuel tank See: Fuel Tank > Removal and Replacement > Fuel Tank - Removal 5. Remove the fuel pump module (1) See: Fuel Pump > Removal and Replacement > Fuel Pump Module - Removal 6. Position a 3/8" hose into the fuel pump module opening of the fuel tank. 7. Attach the opposite end of this hose to the Fuel Chief Gas Caddy 320-FC-P30-A or an OSHA approved gas caddy. 8. Using the gas caddy, evacuate the fuel tank.
2013 | Dodge or Ram Truck | RAM 3500 Chassis Cab Truck 2WD | V8-5.7L | Steering ¦Service and Repair, Procedures: Power Steering Fluid Level Checking | STANDARD PROCEDURE - POWER STEERING FLUID LEVEL CHECKING WARNING: - Fluid level should be checked with the engine off to prevent personal injury from moving parts. CAUTION: - MOPAR(R) ATF+4 is to be used in the power steering system. No other power steering or automatic transmission fluid is to be used in the system. Damage may result to the power steering pump and system if any other fluid is used, and do not overfill. The power steering fluid level can be viewed on the dipstick attached to the filler cap. There are two ranges listed on the dipstick, COLD and HOT. Before opening power steering system, wipe the reservoir filler cap free of dirt and debris. Remove the cap and check the fluid level on its dipstick. When the fluid is at normal ambient temperature, approximately 21°C to 27°C (70°F to 80°F), the fluid level should read between the minimum and maximum area of the cold range. When the fluid is hot, fluid level is allowed to read up to the highest end of the HOT range. Only add fluid when the vehicle is cold. Use only Mopar(R) ATF+4. Do not overfill the power steering system.
2013 | Dodge or Ram Truck | RAM 3500 Chassis Cab Truck 2WD | V8-5.7L | Alignment ¦Service and Repair, Procedures: Tie Rod Ball Stud Housing Misalignment Check | TIE ROD BALL STUD HOUSING MISALIGNMENT CHECK Special Tools: NOTE: - This procedure describes how to check for parallel alignment of the RH and LH steering tie rod ball stud housings. It is essential to have these within +/-3 degrees of parallel to prevent ball stud durability issues. NOTE: - All views, left side shown, right side similar. 1. Position the vehicle on a level surface with vehicle weight on the front tires, and place the front wheels in the straight ahead position 2. Make sure the circular bottom plane (2) of the LH and RH tie rod ball stud housings (1) are free of debris and burrs. NOTE: Measure and record the RH tie rod angle first to establish a baseline for the truck, then measure and record the LH tie rod angle using the same procedure used on the right tie rod. Measure both the RH and LH tie rod ball stud housing angles from underneath the truck using the following steps. 3. Hold the (10326-1) (2) securely under the circular bottom plane of the ball stud housing (1). Make sure the tool makes contact with the entire perimeter of the ball stud housing (1) and is not resting on the domed cap or grease fitting. NOTE: The angle on the inclinometer is POSITIVE WHEN THE NEEDLE IS FORWARD of the zero degree mark (pointing toward the front of the truck on both the LH or RH sides) and NEGATIVE WHEN AFTER the zero (pointing toward the rear of the truck). The tie rod angle readings should always be positive unless caster is significantly out of specifications. 4. Mount the (10326-2) (2) on the flat bottom surface of (10326-1) (1) in the fore-aft orientation. Record the tie rod angle, then repeat steps 3, 4 on the LH tie rod end. 5. Determine the offset of the RH and LH tie rod ball stud housings by calculating the difference between the LH and RH ball stud angles. For example, if one side is +3 degrees and the other side is -4 degrees then the difference is 7 degrees. + Equal to or less than 3 degree difference - no further action needs to be taken, return to the previous procedure step and continue that procedure. + Over 3 degree difference with a new LH tie rod end - Loosen the LH tie rod adjustment sleeve bolts and rotate the tie rod end to adjust the ball stud housing to within 3 degrees of the RH side, then proceed with alignment or toe adjustment . + Over 3 degree difference without a new LH tie rod end - Replace the LH tie rod end . NOTE: Any future alignment process on a recirculating ball steering systems should use this procedure.
2013 | Dodge or Ram Truck | RAM 3500 Chassis Cab Truck 2WD | V8-5.7L | Power Steering Fluid ¦Service and Repair, Procedures: Power Steering Fluid Level Checking | STANDARD PROCEDURE - POWER STEERING FLUID LEVEL CHECKING WARNING: - Fluid level should be checked with the engine off to prevent personal injury from moving parts. CAUTION: - MOPAR(R) ATF+4 is to be used in the power steering system. No other power steering or automatic transmission fluid is to be used in the system. Damage may result to the power steering pump and system if any other fluid is used, and do not overfill. The power steering fluid level can be viewed on the dipstick attached to the filler cap. There are two ranges listed on the dipstick, COLD and HOT. Before opening power steering system, wipe the reservoir filler cap free of dirt and debris. Remove the cap and check the fluid level on its dipstick. When the fluid is at normal ambient temperature, approximately 21°C to 27°C (70°F to 80°F), the fluid level should read between the minimum and maximum area of the cold range. When the fluid is hot, fluid level is allowed to read up to the highest end of the HOT range. Only add fluid when the vehicle is cold. Use only Mopar(R) ATF+4. Do not overfill the power steering system.
2013 | Dodge or Ram Truck | RAM 3500 Chassis Cab Truck 2WD | V8-5.7L | Automatic Transmission/Transaxle ¦Service and Repair, Procedures: 66RFE Automatic Transmission - Check Oil Level | FLUID LEVEL CHECK Low fluid level can cause a variety of conditions because it allows the pump to take in air along with the fluid. As in any hydraulic system, air bubbles make the fluid spongy, therefore, pressures will be low and build up slowly. Improper filling can also raise the fluid level too high. When the transmission has too much fluid, the geartrain churns up foam and cause the same conditions which occur with a low fluid level. In either case, air bubbles can cause overheating and fluid oxidation, and varnishing. This can interfere with normal valve, clutch, and accumulator operation. Foaming can also result in fluid escaping from the transmission vent where it may be mistaken for a leak. The transmission has a dipstick to check oil level. It is located on the right side of the engine. Be sure to wipe all dirt from dipstick handle before removing. The torque converter fills in both the P (PARK) and N (NEUTRAL) positions. Place the selector lever in P (PARK) to be sure that the fluid level check is accurate. The engine should be running at idle speed for at least one minute, with the vehicle on level ground. At normal operating temperature (approximately 82° C. or 180° F), the fluid level is correct if it is in the HOT region (cross-hatched area) on the oil level indicator. The fluid level will be approximately at the upper COLD hole of the dipstick at 21° C (70° F) fluid temperature. NOTE: - Engine and Transmission should be at normal operating temperature before performing this procedure. After the fluid has been checked, seat the dipstick fully to seal out water and dirt. 1. Start engine and apply parking brake. 2. Shift the transmission into DRIVE for approximately 2 seconds. 3. Shift the transmission into REVERSE for approximately 2 seconds. 4. Shift the transmission into PARK. 5. Hook up scan tool and select transmission. 6. Select sensors. 7. Read the transmission temperature value. 8. Compare the fluid temperature value with the chart. 9. Adjust transmission fluid level shown on the dipstick according to the Transmission Fluid Temperature Chart. NOTE: After adding any fluid to the transmission, wait a minimum of 2 minutes for the oil to fully drain from the fill tube into the transmission before rechecking the fluid level. 10. Check transmission for leaks.
2013 | Dodge or Ram Truck | RAM 3500 Chassis Cab Truck 2WD | V8-5.7L | Fluid - A/T ¦Service and Repair, Procedures: 66RFE Automatic Transmission - Check Oil Level | FLUID LEVEL CHECK Low fluid level can cause a variety of conditions because it allows the pump to take in air along with the fluid. As in any hydraulic system, air bubbles make the fluid spongy, therefore, pressures will be low and build up slowly. Improper filling can also raise the fluid level too high. When the transmission has too much fluid, the geartrain churns up foam and cause the same conditions which occur with a low fluid level. In either case, air bubbles can cause overheating and fluid oxidation, and varnishing. This can interfere with normal valve, clutch, and accumulator operation. Foaming can also result in fluid escaping from the transmission vent where it may be mistaken for a leak. The transmission has a dipstick to check oil level. It is located on the right side of the engine. Be sure to wipe all dirt from dipstick handle before removing. The torque converter fills in both the P (PARK) and N (NEUTRAL) positions. Place the selector lever in P (PARK) to be sure that the fluid level check is accurate. The engine should be running at idle speed for at least one minute, with the vehicle on level ground. At normal operating temperature (approximately 82° C. or 180° F), the fluid level is correct if it is in the HOT region (cross-hatched area) on the oil level indicator. The fluid level will be approximately at the upper COLD hole of the dipstick at 21° C (70° F) fluid temperature. NOTE: - Engine and Transmission should be at normal operating temperature before performing this procedure. After the fluid has been checked, seat the dipstick fully to seal out water and dirt. 1. Start engine and apply parking brake. 2. Shift the transmission into DRIVE for approximately 2 seconds. 3. Shift the transmission into REVERSE for approximately 2 seconds. 4. Shift the transmission into PARK. 5. Hook up scan tool and select transmission. 6. Select sensors. 7. Read the transmission temperature value. 8. Compare the fluid temperature value with the chart. 9. Adjust transmission fluid level shown on the dipstick according to the Transmission Fluid Temperature Chart. NOTE: After adding any fluid to the transmission, wait a minimum of 2 minutes for the oil to fully drain from the fill tube into the transmission before rechecking the fluid level. 10. Check transmission for leaks.
2013 | Dodge or Ram Truck | RAM 3500 Chassis Cab Truck 4WD | L6-6.7L DSL Turbo | Fuel Tank ¦Service and Repair, Procedures: Draining Fuel Tank | DRAINING FUEL TANK Special Tools: NOTE: - Two different procedures may be used to drain fuel tank: using a diagnostic scan tool to activate the fuel pump relay and drain the fuel tank, or remove the fuel pump. Due to a one-way check valve installed into the fuel fill opening fitting at the tank, the tank cannot be drained conventionally at the fill cap. Conventional Procedure 1. Disconnect the fuel supply line quick-connect fitting at the fuel filter . 2. Install the appropriate Fuel Line Adapters / Fitting from the (8978A). Route the opposite end of this hose to an diesel fuel draining station. Using a scan tool, activate the fuel pump and drain the tank until empty. Alternative Procedure NOTE: - If electric fuel pump is not operating, fuel must be drained through fuel fill fitting at tank. Refer to following procedures. 1. Disconnect the negative battery cable. 2. Remove the fuel pump module See: Fuel Pump > Removal and Replacement > Fuel Pump Module - Removal. 3. After the fuel pump module has been removed, drain fuel tank into an approved diesel fuel draining station.
2013 | Dodge or Ram Truck | RAM 3500 Chassis Cab Truck 4WD | L6-6.7L DSL Turbo | Engine Oil ¦Service and Repair, Procedures: Engine Oil Level Check | ENGINE OIL LEVEL CAUTION: - Do not overfill crankcase with engine oil, oil foaming and oil pressure loss can result. To ensure proper lubrication of an engine, the engine oil must be maintained at an acceptable level. The acceptable oil level is in the SAFE RANGE (3) on the engine oil dipstick. NOTE: - Note: The best time to check the engine oil level is after the engine is at operating temperature and has been turned off (not running) for 30 minutes. 1. Position vehicle on level surface. 2. With engine OFF, allow approximately 30 minutes for oil to settle to bottom of crankcase, remove engine oil dipstick. 3. Wipe dipstick clean. 4. Replace dipstick and verify it is seated in the tube. 5. Remove dipstick, with handle held above the tip, take oil level reading. 6. Add oil only if level is below the SAFE RANGE area on the dipstick. 7. Replace dipstick.
2013 | Dodge or Ram Truck | RAM 3500 Chassis Cab Truck 4WD | L6-6.7L DSL Turbo | Steering ¦Service and Repair, Procedures: Power Steering Fluid Level Checking | STANDARD PROCEDURE - POWER STEERING FLUID LEVEL CHECKING WARNING: - Fluid level should be checked with the engine off to prevent personal injury from moving parts. CAUTION: - MOPAR(R) ATF+4 is to be used in the power steering system. No other power steering or automatic transmission fluid is to be used in the system. Damage may result to the power steering pump and system if any other fluid is used, and do not overfill. The power steering fluid level can be viewed on the dipstick attached to the filler cap. There are two ranges listed on the dipstick, COLD and HOT. Before opening power steering system, wipe the reservoir filler cap free of dirt and debris. Remove the cap and check the fluid level on its dipstick. When the fluid is at normal ambient temperature, approximately 21°C to 27°C (70°F to 80°F), the fluid level should read between the minimum and maximum area of the cold range. When the fluid is hot, fluid level is allowed to read up to the highest end of the HOT range. Only add fluid when the vehicle is cold. Use only Mopar(R) ATF+4. Do not overfill the power steering system.
2013 | Dodge or Ram Truck | RAM 3500 Chassis Cab Truck 4WD | L6-6.7L DSL Turbo | Alignment ¦Service and Repair, Procedures: Tie Rod Ball Stud Housing Misalignment Check | TIE ROD BALL STUD HOUSING MISALIGNMENT CHECK Special Tools: NOTE: - This procedure describes how to check for parallel alignment of the RH and LH steering tie rod ball stud housings. It is essential to have these within +/-3 degrees of parallel to prevent ball stud durability issues. NOTE: - All views, left side shown, right side similar. 1. Position the vehicle on a level surface with vehicle weight on the front tires, and place the front wheels in the straight ahead position 2. Make sure the circular bottom plane (2) of the LH and RH tie rod ball stud housings (1) are free of debris and burrs. NOTE: Measure and record the RH tie rod angle first to establish a baseline for the truck, then measure and record the LH tie rod angle using the same procedure used on the right tie rod. Measure both the RH and LH tie rod ball stud housing angles from underneath the truck using the following steps. 3. Hold the (10326-1) (2) securely under the circular bottom plane of the ball stud housing (1). Make sure the tool makes contact with the entire perimeter of the ball stud housing (1) and is not resting on the domed cap or grease fitting. NOTE: The angle on the inclinometer is POSITIVE WHEN THE NEEDLE IS FORWARD of the zero degree mark (pointing toward the front of the truck on both the LH or RH sides) and NEGATIVE WHEN AFTER the zero (pointing toward the rear of the truck). The tie rod angle readings should always be positive unless caster is significantly out of specifications. 4. Mount the (10326-2) (2) on the flat bottom surface of (10326-1) (1) in the fore-aft orientation. Record the tie rod angle, then repeat steps 3, 4 on the LH tie rod end. 5. Determine the offset of the RH and LH tie rod ball stud housings by calculating the difference between the LH and RH ball stud angles. For example, if one side is +3 degrees and the other side is -4 degrees then the difference is 7 degrees. + Equal to or less than 3 degree difference - no further action needs to be taken, return to the previous procedure step and continue that procedure. + Over 3 degree difference with a new LH tie rod end - Loosen the LH tie rod adjustment sleeve bolts and rotate the tie rod end to adjust the ball stud housing to within 3 degrees of the RH side, then proceed with alignment or toe adjustment . + Over 3 degree difference without a new LH tie rod end - Replace the LH tie rod end . NOTE: Any future alignment process on a recirculating ball steering systems should use this procedure.
2013 | Dodge or Ram Truck | RAM 3500 Chassis Cab Truck 4WD | L6-6.7L DSL Turbo | Power Steering Fluid ¦Service and Repair, Procedures: Power Steering Fluid Level Checking | STANDARD PROCEDURE - POWER STEERING FLUID LEVEL CHECKING WARNING: - Fluid level should be checked with the engine off to prevent personal injury from moving parts. CAUTION: - MOPAR(R) ATF+4 is to be used in the power steering system. No other power steering or automatic transmission fluid is to be used in the system. Damage may result to the power steering pump and system if any other fluid is used, and do not overfill. The power steering fluid level can be viewed on the dipstick attached to the filler cap. There are two ranges listed on the dipstick, COLD and HOT. Before opening power steering system, wipe the reservoir filler cap free of dirt and debris. Remove the cap and check the fluid level on its dipstick. When the fluid is at normal ambient temperature, approximately 21°C to 27°C (70°F to 80°F), the fluid level should read between the minimum and maximum area of the cold range. When the fluid is hot, fluid level is allowed to read up to the highest end of the HOT range. Only add fluid when the vehicle is cold. Use only Mopar(R) ATF+4. Do not overfill the power steering system.
2013 | Dodge or Ram Truck | RAM 3500 Chassis Cab Truck 4WD | L6-6.7L DSL Turbo | Automatic Transmission/Transaxle ¦Service and Repair, Procedures: 68RFE Automatic Transmission - Check Oil Level | FLUID LEVEL CHECK Low fluid level can cause a variety of conditions because it allows the pump to take in air along with the fluid. As in any hydraulic system, air bubbles make the fluid spongy, therefore, pressures will be low and build up slowly. Improper filling can also raise the fluid level too high. When the transmission has too much fluid, the geartrain churns up foam and cause the same conditions which occur with a low fluid level. In either case, air bubbles can cause overheating and fluid oxidation, and varnishing. This can interfere with normal valve, clutch, and accumulator operation. Foaming can also result in fluid escaping from the transmission vent where it may be mistaken for a leak. The transmission has a dipstick to check oil level. It is located on the right side of the engine. Be sure to wipe all dirt from dipstick handle before removing. The torque converter fills in both the P (PARK) and N (NEUTRAL) positions. Place the selector lever in P (PARK) to be sure that the fluid level check is accurate. The engine should be running at idle speed for at least one minute, with the vehicle on level ground. At normal operating temperature (approximately 82° C. or 180° F), the fluid level is correct if it is in the HOT region (cross-hatched area) on the oil level indicator. The fluid level will be approximately at the upper COLD hole of the dipstick at 21° C (70° F) fluid temperature. NOTE: - Engine and Transmission should be at normal operating temperature before performing this procedure. After the fluid has been checked, seat the dipstick fully to seal out water and dirt. 1. Start engine and apply parking brake. 2. Shift the transmission into DRIVE for approximately 2 seconds. 3. Shift the transmission into REVERSE for approximately 2 seconds. 4. Shift the transmission into PARK. 5. Hook up scan tool and select transmission. 6. Select sensors. 7. Read the transmission temperature value. 8. Compare the fluid temperature value with the chart. 9. Adjust transmission fluid level shown on the dipstick according to the Transmission Fluid Temperature Chart. NOTE: After adding any fluid to the transmission, wait a minimum of 2 minutes for the oil to fully drain from the fill tube into the transmission before rechecking the fluid level. 10. Check transmission for leaks.
2013 | Dodge or Ram Truck | RAM 3500 Chassis Cab Truck 4WD | L6-6.7L DSL Turbo | Automatic Transmission/Transaxle ¦Service and Repair, Procedures: AS69RC Automatic Transmission - Check Oil Level | FLUID LEVEL CHECK Low fluid level can cause a variety of conditions because it allows the pump to take in air along with the fluid. As in any hydraulic system, air bubbles make the fluid spongy, therefore, pressures will be low and build up slowly. Improper filling can also raise the fluid level too high. When the transmission has too much fluid, the gear train churns up foam and cause the same conditions which occur with a low fluid level. In either case, air bubbles can cause overheating and/or fluid oxidation, and varnishing. This can interfere with normal valve, clutch, and accumulator operation. Foaming can also result in fluid escaping from the transmission vent where it may be mistaken for a leak. After the fluid has been checked, seat the dipstick fully to seal out water and dirt. The transmission has a dipstick to check oil level. Be sure to wipe all dirt from dipstick handle before removing. The torque converter fills in both the P (PARK) and N (NEUTRAL) positions. Place the selector lever in P (PARK) to be sure that the fluid level check is accurate. The engine should be running at idle speed for at least one minute, with the vehicle on level ground. At normal operating temperature (approximately 82° C. or 180° F), the fluid level is correct if it is in the HOT region (cross-hatched area) on the oil level indicator. The fluid level will be approximately at the upper COLD hole of the dipstick at 21° C (70° F) fluid temperature. NOTE: - The engine and transmission should be at normal operating temperature before performing this procedure. Optimum fluid temperature for checking the level should be between 70°C (158°F) and 80°C ( 176°F). 1. Start engine and apply parking brake. 2. Shift the transmission into DRIVE for approximately 2 seconds. 3. Shift the transmission into REVERSE for approximately 2 seconds. 4. Shift the transmission into PARK. 5. Connect the scan tool and select transmission. 6. Select sensors. 7. Read the transmission temperature value. 8. Compare the fluid temperature value with the chart. 9. Adjust transmission fluid level shown on the dipstick according to the Transmission Fluid Temperature Chart. NOTE: After adding any fluid to the transmission, wait a minimum of 2 minutes for the oil to fully drain from the fill tube into the transmission before rechecking the fluid level. 10. Check transmission for leaks.
2013 | Dodge or Ram Truck | RAM 3500 Chassis Cab Truck 4WD | L6-6.7L DSL Turbo | Fluid - A/T ¦Service and Repair, Procedures: 68RFE Automatic Transmission - Check Oil Level | FLUID LEVEL CHECK Low fluid level can cause a variety of conditions because it allows the pump to take in air along with the fluid. As in any hydraulic system, air bubbles make the fluid spongy, therefore, pressures will be low and build up slowly. Improper filling can also raise the fluid level too high. When the transmission has too much fluid, the geartrain churns up foam and cause the same conditions which occur with a low fluid level. In either case, air bubbles can cause overheating and fluid oxidation, and varnishing. This can interfere with normal valve, clutch, and accumulator operation. Foaming can also result in fluid escaping from the transmission vent where it may be mistaken for a leak. The transmission has a dipstick to check oil level. It is located on the right side of the engine. Be sure to wipe all dirt from dipstick handle before removing. The torque converter fills in both the P (PARK) and N (NEUTRAL) positions. Place the selector lever in P (PARK) to be sure that the fluid level check is accurate. The engine should be running at idle speed for at least one minute, with the vehicle on level ground. At normal operating temperature (approximately 82° C. or 180° F), the fluid level is correct if it is in the HOT region (cross-hatched area) on the oil level indicator. The fluid level will be approximately at the upper COLD hole of the dipstick at 21° C (70° F) fluid temperature. NOTE: - Engine and Transmission should be at normal operating temperature before performing this procedure. After the fluid has been checked, seat the dipstick fully to seal out water and dirt. 1. Start engine and apply parking brake. 2. Shift the transmission into DRIVE for approximately 2 seconds. 3. Shift the transmission into REVERSE for approximately 2 seconds. 4. Shift the transmission into PARK. 5. Hook up scan tool and select transmission. 6. Select sensors. 7. Read the transmission temperature value. 8. Compare the fluid temperature value with the chart. 9. Adjust transmission fluid level shown on the dipstick according to the Transmission Fluid Temperature Chart. NOTE: After adding any fluid to the transmission, wait a minimum of 2 minutes for the oil to fully drain from the fill tube into the transmission before rechecking the fluid level. 10. Check transmission for leaks.
2013 | Dodge or Ram Truck | RAM 3500 Chassis Cab Truck 4WD | L6-6.7L DSL Turbo | Fluid - A/T ¦Service and Repair, Procedures: AS69RC Automatic Transmission - Check Oil Level | FLUID LEVEL CHECK Low fluid level can cause a variety of conditions because it allows the pump to take in air along with the fluid. As in any hydraulic system, air bubbles make the fluid spongy, therefore, pressures will be low and build up slowly. Improper filling can also raise the fluid level too high. When the transmission has too much fluid, the gear train churns up foam and cause the same conditions which occur with a low fluid level. In either case, air bubbles can cause overheating and/or fluid oxidation, and varnishing. This can interfere with normal valve, clutch, and accumulator operation. Foaming can also result in fluid escaping from the transmission vent where it may be mistaken for a leak. After the fluid has been checked, seat the dipstick fully to seal out water and dirt. The transmission has a dipstick to check oil level. Be sure to wipe all dirt from dipstick handle before removing. The torque converter fills in both the P (PARK) and N (NEUTRAL) positions. Place the selector lever in P (PARK) to be sure that the fluid level check is accurate. The engine should be running at idle speed for at least one minute, with the vehicle on level ground. At normal operating temperature (approximately 82° C. or 180° F), the fluid level is correct if it is in the HOT region (cross-hatched area) on the oil level indicator. The fluid level will be approximately at the upper COLD hole of the dipstick at 21° C (70° F) fluid temperature. NOTE: - The engine and transmission should be at normal operating temperature before performing this procedure. Optimum fluid temperature for checking the level should be between 70°C (158°F) and 80°C ( 176°F). 1. Start engine and apply parking brake. 2. Shift the transmission into DRIVE for approximately 2 seconds. 3. Shift the transmission into REVERSE for approximately 2 seconds. 4. Shift the transmission into PARK. 5. Connect the scan tool and select transmission. 6. Select sensors. 7. Read the transmission temperature value. 8. Compare the fluid temperature value with the chart. 9. Adjust transmission fluid level shown on the dipstick according to the Transmission Fluid Temperature Chart. NOTE: After adding any fluid to the transmission, wait a minimum of 2 minutes for the oil to fully drain from the fill tube into the transmission before rechecking the fluid level. 10. Check transmission for leaks.
2013 | Dodge or Ram Truck | RAM 3500 Chassis Cab Truck 4WD | V8-5.7L | Fuel Tank ¦Service and Repair, Procedures: Draining Fuel Tank | DRAINING FUEL TANK Conventional Procedure WARNING: - The fuel system may be under constant fuel pressure even with the engine off. This pressure must be released before servicing the fuel tank. Due to a one-way check valve installed into the fuel fill fitting at the tank, the tank cannot be drained at the fuel fill cap. 1. Perform the fuel system pressure release procedure See: Fuel Pressure Release > Procedures > Fuel System Pressure Release Procedure 2. Disconnect the fuel supply line (2) from the fuel rail See: Fuel Line Coupler > Procedures > Quick Connect Fitting. NOTE: Tool number 8978-2 is used on 5/16" fuel lines while tool number 8531-1 is used on 3/8" fuel lines. 3. Install the appropriate fuel line adapter fitting from the Decay Tool, Fuel 8978A to the fuel supply line. Route the opposite end of this hose to an OSHA approved fuel storage tank such as the John Dow Gas Caddy 320-FC-P30-A or equivalent. 4. Using a diagnostic scan tool, activate the fuel pump until the fuel tank has been evacuated. Alternative Procedure NOTE: - If the electric fuel pump is not operating, the fuel tank must be removed and drained through the fuel pump module opening of the fuel tank. 1. Perform the Fuel System Pressure Release procedure See: Fuel Pressure Release > Procedures > Fuel System Pressure Release Procedure 2. Disconnect and isolate the negative battery cable (1). 3. Raise and support the vehicle. 4. Remove the fuel tank See: Fuel Tank > Removal and Replacement > Fuel Tank - Removal 5. Remove the fuel pump module (1) See: Fuel Pump > Removal and Replacement > Fuel Pump Module - Removal 6. Position a 3/8" hose into the fuel pump module opening of the fuel tank. 7. Attach the opposite end of this hose to the Fuel Chief Gas Caddy 320-FC-P30-A or an OSHA approved gas caddy. 8. Using the gas caddy, evacuate the fuel tank.
2013 | Dodge or Ram Truck | RAM 3500 Chassis Cab Truck 4WD | V8-5.7L | Steering ¦Service and Repair, Procedures: Power Steering Fluid Level Checking | STANDARD PROCEDURE - POWER STEERING FLUID LEVEL CHECKING WARNING: - Fluid level should be checked with the engine off to prevent personal injury from moving parts. CAUTION: - MOPAR(R) ATF+4 is to be used in the power steering system. No other power steering or automatic transmission fluid is to be used in the system. Damage may result to the power steering pump and system if any other fluid is used, and do not overfill. The power steering fluid level can be viewed on the dipstick attached to the filler cap. There are two ranges listed on the dipstick, COLD and HOT. Before opening power steering system, wipe the reservoir filler cap free of dirt and debris. Remove the cap and check the fluid level on its dipstick. When the fluid is at normal ambient temperature, approximately 21°C to 27°C (70°F to 80°F), the fluid level should read between the minimum and maximum area of the cold range. When the fluid is hot, fluid level is allowed to read up to the highest end of the HOT range. Only add fluid when the vehicle is cold. Use only Mopar(R) ATF+4. Do not overfill the power steering system.
2013 | Dodge or Ram Truck | RAM 3500 Chassis Cab Truck 4WD | V8-5.7L | Alignment ¦Service and Repair, Procedures: Tie Rod Ball Stud Housing Misalignment Check | TIE ROD BALL STUD HOUSING MISALIGNMENT CHECK Special Tools: NOTE: - This procedure describes how to check for parallel alignment of the RH and LH steering tie rod ball stud housings. It is essential to have these within +/-3 degrees of parallel to prevent ball stud durability issues. NOTE: - All views, left side shown, right side similar. 1. Position the vehicle on a level surface with vehicle weight on the front tires, and place the front wheels in the straight ahead position 2. Make sure the circular bottom plane (2) of the LH and RH tie rod ball stud housings (1) are free of debris and burrs. NOTE: Measure and record the RH tie rod angle first to establish a baseline for the truck, then measure and record the LH tie rod angle using the same procedure used on the right tie rod. Measure both the RH and LH tie rod ball stud housing angles from underneath the truck using the following steps. 3. Hold the (10326-1) (2) securely under the circular bottom plane of the ball stud housing (1). Make sure the tool makes contact with the entire perimeter of the ball stud housing (1) and is not resting on the domed cap or grease fitting. NOTE: The angle on the inclinometer is POSITIVE WHEN THE NEEDLE IS FORWARD of the zero degree mark (pointing toward the front of the truck on both the LH or RH sides) and NEGATIVE WHEN AFTER the zero (pointing toward the rear of the truck). The tie rod angle readings should always be positive unless caster is significantly out of specifications. 4. Mount the (10326-2) (2) on the flat bottom surface of (10326-1) (1) in the fore-aft orientation. Record the tie rod angle, then repeat steps 3, 4 on the LH tie rod end. 5. Determine the offset of the RH and LH tie rod ball stud housings by calculating the difference between the LH and RH ball stud angles. For example, if one side is +3 degrees and the other side is -4 degrees then the difference is 7 degrees. + Equal to or less than 3 degree difference - no further action needs to be taken, return to the previous procedure step and continue that procedure. + Over 3 degree difference with a new LH tie rod end - Loosen the LH tie rod adjustment sleeve bolts and rotate the tie rod end to adjust the ball stud housing to within 3 degrees of the RH side, then proceed with alignment or toe adjustment . + Over 3 degree difference without a new LH tie rod end - Replace the LH tie rod end . NOTE: Any future alignment process on a recirculating ball steering systems should use this procedure.
2013 | Dodge or Ram Truck | RAM 3500 Chassis Cab Truck 4WD | V8-5.7L | Power Steering Fluid ¦Service and Repair, Procedures: Power Steering Fluid Level Checking | STANDARD PROCEDURE - POWER STEERING FLUID LEVEL CHECKING WARNING: - Fluid level should be checked with the engine off to prevent personal injury from moving parts. CAUTION: - MOPAR(R) ATF+4 is to be used in the power steering system. No other power steering or automatic transmission fluid is to be used in the system. Damage may result to the power steering pump and system if any other fluid is used, and do not overfill. The power steering fluid level can be viewed on the dipstick attached to the filler cap. There are two ranges listed on the dipstick, COLD and HOT. Before opening power steering system, wipe the reservoir filler cap free of dirt and debris. Remove the cap and check the fluid level on its dipstick. When the fluid is at normal ambient temperature, approximately 21°C to 27°C (70°F to 80°F), the fluid level should read between the minimum and maximum area of the cold range. When the fluid is hot, fluid level is allowed to read up to the highest end of the HOT range. Only add fluid when the vehicle is cold. Use only Mopar(R) ATF+4. Do not overfill the power steering system.
2013 | Dodge or Ram Truck | RAM 3500 Chassis Cab Truck 4WD | V8-5.7L | Automatic Transmission/Transaxle ¦Service and Repair, Procedures: 66RFE Automatic Transmission - Check Oil Level | FLUID LEVEL CHECK Low fluid level can cause a variety of conditions because it allows the pump to take in air along with the fluid. As in any hydraulic system, air bubbles make the fluid spongy, therefore, pressures will be low and build up slowly. Improper filling can also raise the fluid level too high. When the transmission has too much fluid, the geartrain churns up foam and cause the same conditions which occur with a low fluid level. In either case, air bubbles can cause overheating and fluid oxidation, and varnishing. This can interfere with normal valve, clutch, and accumulator operation. Foaming can also result in fluid escaping from the transmission vent where it may be mistaken for a leak. The transmission has a dipstick to check oil level. It is located on the right side of the engine. Be sure to wipe all dirt from dipstick handle before removing. The torque converter fills in both the P (PARK) and N (NEUTRAL) positions. Place the selector lever in P (PARK) to be sure that the fluid level check is accurate. The engine should be running at idle speed for at least one minute, with the vehicle on level ground. At normal operating temperature (approximately 82° C. or 180° F), the fluid level is correct if it is in the HOT region (cross-hatched area) on the oil level indicator. The fluid level will be approximately at the upper COLD hole of the dipstick at 21° C (70° F) fluid temperature. NOTE: - Engine and Transmission should be at normal operating temperature before performing this procedure. After the fluid has been checked, seat the dipstick fully to seal out water and dirt. 1. Start engine and apply parking brake. 2. Shift the transmission into DRIVE for approximately 2 seconds. 3. Shift the transmission into REVERSE for approximately 2 seconds. 4. Shift the transmission into PARK. 5. Hook up scan tool and select transmission. 6. Select sensors. 7. Read the transmission temperature value. 8. Compare the fluid temperature value with the chart. 9. Adjust transmission fluid level shown on the dipstick according to the Transmission Fluid Temperature Chart. NOTE: After adding any fluid to the transmission, wait a minimum of 2 minutes for the oil to fully drain from the fill tube into the transmission before rechecking the fluid level. 10. Check transmission for leaks.
2013 | Dodge or Ram Truck | RAM 3500 Chassis Cab Truck 4WD | V8-5.7L | Fluid - A/T ¦Service and Repair, Procedures: 66RFE Automatic Transmission - Check Oil Level | FLUID LEVEL CHECK Low fluid level can cause a variety of conditions because it allows the pump to take in air along with the fluid. As in any hydraulic system, air bubbles make the fluid spongy, therefore, pressures will be low and build up slowly. Improper filling can also raise the fluid level too high. When the transmission has too much fluid, the geartrain churns up foam and cause the same conditions which occur with a low fluid level. In either case, air bubbles can cause overheating and fluid oxidation, and varnishing. This can interfere with normal valve, clutch, and accumulator operation. Foaming can also result in fluid escaping from the transmission vent where it may be mistaken for a leak. The transmission has a dipstick to check oil level. It is located on the right side of the engine. Be sure to wipe all dirt from dipstick handle before removing. The torque converter fills in both the P (PARK) and N (NEUTRAL) positions. Place the selector lever in P (PARK) to be sure that the fluid level check is accurate. The engine should be running at idle speed for at least one minute, with the vehicle on level ground. At normal operating temperature (approximately 82° C. or 180° F), the fluid level is correct if it is in the HOT region (cross-hatched area) on the oil level indicator. The fluid level will be approximately at the upper COLD hole of the dipstick at 21° C (70° F) fluid temperature. NOTE: - Engine and Transmission should be at normal operating temperature before performing this procedure. After the fluid has been checked, seat the dipstick fully to seal out water and dirt. 1. Start engine and apply parking brake. 2. Shift the transmission into DRIVE for approximately 2 seconds. 3. Shift the transmission into REVERSE for approximately 2 seconds. 4. Shift the transmission into PARK. 5. Hook up scan tool and select transmission. 6. Select sensors. 7. Read the transmission temperature value. 8. Compare the fluid temperature value with the chart. 9. Adjust transmission fluid level shown on the dipstick according to the Transmission Fluid Temperature Chart. NOTE: After adding any fluid to the transmission, wait a minimum of 2 minutes for the oil to fully drain from the fill tube into the transmission before rechecking the fluid level. 10. Check transmission for leaks.
2013 | Dodge or Ram Truck | RAM 3500 Truck 2WD | L6-6.7L DSL Turbo | Fuel Tank ¦Service and Repair, Procedures: Draining Fuel Tank | DRAINING FUEL TANK Special Tools: NOTE: - Two different procedures may be used to drain fuel tank: using a diagnostic scan tool to activate the fuel pump relay and drain the fuel tank, or remove the fuel pump. Due to a one-way check valve installed into the fuel fill opening fitting at the tank, the tank cannot be drained conventionally at the fill cap. Conventional Procedure 1. Disconnect the fuel supply line quick-connect fitting at the fuel filter See: Fuel Line Coupler > Procedures > Quick Connect Fitting. 2. Install the appropriate Fuel Line Adapters / Fitting from the (8978A). Route the opposite end of this hose to an diesel fuel draining station. Using a scan tool, activate the fuel pump and drain the tank until empty. Alternative Procedure NOTE: - If electric fuel pump is not operating, fuel must be drained through fuel fill fitting at tank. Refer to following procedures. 1. Disconnect the negative battery cable. 2. Remove the fuel pump module See: Fuel Tank > Removal and Replacement > Fuel Tank - Removal. 3. After the fuel pump module has been removed, drain fuel tank into an approved diesel fuel draining station.
2013 | Dodge or Ram Truck | RAM 3500 Truck 2WD | L6-6.7L DSL Turbo | Engine Oil ¦Service and Repair, Procedures: Engine Oil Level Check | ENGINE OIL LEVEL CAUTION: - Do not overfill crankcase with engine oil, oil foaming and oil pressure loss can result. To ensure proper lubrication of an engine, the engine oil must be maintained at an acceptable level. The acceptable oil level is in the SAFE RANGE (3) on the engine oil dipstick. NOTE: - Note: The best time to check the engine oil level is after the engine is at operating temperature and has been turned off (not running) for 30 minutes. 1. Position vehicle on level surface. 2. With engine OFF, allow approximately 30 minutes for oil to settle to bottom of crankcase, remove engine oil dipstick. 3. Wipe dipstick clean. 4. Replace dipstick and verify it is seated in the tube. 5. Remove dipstick, with handle held above the tip, take oil level reading. 6. Add oil only if level is below the SAFE RANGE area on the dipstick. 7. Replace dipstick.
2013 | Dodge or Ram Truck | RAM 3500 Truck 2WD | L6-6.7L DSL Turbo | Steering ¦Service and Repair, Procedures: Power Steering Fluid Level Checking | STANDARD PROCEDURE - POWER STEERING FLUID LEVEL CHECKING WARNING: - Fluid level should be checked with the engine off to prevent personal injury from moving parts. CAUTION: - MOPAR(R) ATF+4 is to be used in the power steering system. No other power steering or automatic transmission fluid is to be used in the system. Damage may result to the power steering pump and system if any other fluid is used, and do not overfill. The power steering fluid level can be viewed on the dipstick attached to the filler cap. There are two ranges listed on the dipstick, COLD and HOT. Before opening power steering system, wipe the reservoir filler cap free of dirt and debris. Remove the cap and check the fluid level on its dipstick. When the fluid is at normal ambient temperature, approximately 21°C to 27°C (70°F to 80°F), the fluid level should read between the minimum and maximum area of the cold range. When the fluid is hot, fluid level is allowed to read up to the highest end of the HOT range. Only add fluid when the vehicle is cold. Use only Mopar(R) ATF+4. Do not overfill the power steering system.
2013 | Dodge or Ram Truck | RAM 3500 Truck 2WD | L6-6.7L DSL Turbo | Alignment ¦Service and Repair, Procedures: Tie Rod Ball Stud Housing Misalignment Check | TIE ROD BALL STUD HOUSING MISALIGNMENT CHECK Special Tools: NOTE: - This procedure describes how to check for parallel alignment of the RH and LH steering tie rod ball stud housings. It is essential to have these within +/-3 degrees of parallel to prevent ball stud durability issues. NOTE: - All views, left side shown, right side similar. 1. Position the vehicle on a level surface with vehicle weight on the front tires, and place the front wheels in the straight ahead position 2. Make sure the circular bottom plane (2) of the LH and RH tie rod ball stud housings (1) are free of debris and burrs. NOTE: Measure and record the RH tie rod angle first to establish a baseline for the truck, then measure and record the LH tie rod angle using the same procedure used on the right tie rod. Measure both the RH and LH tie rod ball stud housing angles from underneath the truck using the following steps. 3. Hold the (10326-1) (2) securely under the circular bottom plane of the ball stud housing (1). Make sure the tool makes contact with the entire perimeter of the ball stud housing (1) and is not resting on the domed cap or grease fitting. NOTE: The angle on the inclinometer is POSITIVE WHEN THE NEEDLE IS FORWARD of the zero degree mark (pointing toward the front of the truck on both the LH or RH sides) and NEGATIVE WHEN AFTER the zero (pointing toward the rear of the truck). The tie rod angle readings should always be positive unless caster is significantly out of specifications. 4. Mount the (10326-2) (2) on the flat bottom surface of (10326-1) (1) in the fore-aft orientation. Record the tie rod angle, then repeat steps 3, 4 on the LH tie rod end. 5. Determine the offset of the RH and LH tie rod ball stud housings by calculating the difference between the LH and RH ball stud angles. For example, if one side is +3 degrees and the other side is -4 degrees then the difference is 7 degrees. + Equal to or less than 3 degree difference - no further action needs to be taken, return to the previous procedure step and continue that procedure. + Over 3 degree difference with a new LH tie rod end - Loosen the LH tie rod adjustment sleeve bolts and rotate the tie rod end to adjust the ball stud housing to within 3 degrees of the RH side, then proceed with alignment or toe adjustment . + Over 3 degree difference without a new LH tie rod end - Replace the LH tie rod end . NOTE: Any future alignment process on a recirculating ball steering systems should use this procedure.
2013 | Dodge or Ram Truck | RAM 3500 Truck 2WD | L6-6.7L DSL Turbo | Power Steering Fluid ¦Service and Repair, Procedures: Power Steering Fluid Level Checking | STANDARD PROCEDURE - POWER STEERING FLUID LEVEL CHECKING WARNING: - Fluid level should be checked with the engine off to prevent personal injury from moving parts. CAUTION: - MOPAR(R) ATF+4 is to be used in the power steering system. No other power steering or automatic transmission fluid is to be used in the system. Damage may result to the power steering pump and system if any other fluid is used, and do not overfill. The power steering fluid level can be viewed on the dipstick attached to the filler cap. There are two ranges listed on the dipstick, COLD and HOT. Before opening power steering system, wipe the reservoir filler cap free of dirt and debris. Remove the cap and check the fluid level on its dipstick. When the fluid is at normal ambient temperature, approximately 21°C to 27°C (70°F to 80°F), the fluid level should read between the minimum and maximum area of the cold range. When the fluid is hot, fluid level is allowed to read up to the highest end of the HOT range. Only add fluid when the vehicle is cold. Use only Mopar(R) ATF+4. Do not overfill the power steering system.
2013 | Dodge or Ram Truck | RAM 3500 Truck 2WD | L6-6.7L DSL Turbo | Automatic Transmission/Transaxle ¦Service and Repair, Procedures: 68RFE Automatic Transmission - Check Oil Level | FLUID LEVEL CHECK Low fluid level can cause a variety of conditions because it allows the pump to take in air along with the fluid. As in any hydraulic system, air bubbles make the fluid spongy, therefore, pressures will be low and build up slowly. Improper filling can also raise the fluid level too high. When the transmission has too much fluid, the geartrain churns up foam and cause the same conditions which occur with a low fluid level. In either case, air bubbles can cause overheating and fluid oxidation, and varnishing. This can interfere with normal valve, clutch, and accumulator operation. Foaming can also result in fluid escaping from the transmission vent where it may be mistaken for a leak. The transmission has a dipstick to check oil level. It is located on the right side of the engine. Be sure to wipe all dirt from dipstick handle before removing. The torque converter fills in both the P (PARK) and N (NEUTRAL) positions. Place the selector lever in P (PARK) to be sure that the fluid level check is accurate. The engine should be running at idle speed for at least one minute, with the vehicle on level ground. At normal operating temperature (approximately 82° C. or 180° F), the fluid level is correct if it is in the HOT region (cross-hatched area) on the oil level indicator. The fluid level will be approximately at the upper COLD hole of the dipstick at 21° C (70° F) fluid temperature. NOTE: - Engine and Transmission should be at normal operating temperature before performing this procedure. After the fluid has been checked, seat the dipstick fully to seal out water and dirt. 1. Start engine and apply parking brake. 2. Shift the transmission into DRIVE for approximately 2 seconds. 3. Shift the transmission into REVERSE for approximately 2 seconds. 4. Shift the transmission into PARK. 5. Hook up scan tool and select transmission. 6. Select sensors. 7. Read the transmission temperature value. 8. Compare the fluid temperature value with the chart. 9. Adjust transmission fluid level shown on the dipstick according to the Transmission Fluid Temperature Chart. NOTE: After adding any fluid to the transmission, wait a minimum of 2 minutes for the oil to fully drain from the fill tube into the transmission before rechecking the fluid level. 10. Check transmission for leaks.
2013 | Dodge or Ram Truck | RAM 3500 Truck 2WD | L6-6.7L DSL Turbo | Automatic Transmission/Transaxle ¦Service and Repair, Procedures: AS69RC Automatic Transmission - Check Oil Level | FLUID LEVEL CHECK Low fluid level can cause a variety of conditions because it allows the pump to take in air along with the fluid. As in any hydraulic system, air bubbles make the fluid spongy, therefore, pressures will be low and build up slowly. Improper filling can also raise the fluid level too high. When the transmission has too much fluid, the gear train churns up foam and cause the same conditions which occur with a low fluid level. In either case, air bubbles can cause overheating and/or fluid oxidation, and varnishing. This can interfere with normal valve, clutch, and accumulator operation. Foaming can also result in fluid escaping from the transmission vent where it may be mistaken for a leak. After the fluid has been checked, seat the dipstick fully to seal out water and dirt. The transmission has a dipstick to check oil level. Be sure to wipe all dirt from dipstick handle before removing. The torque converter fills in both the P (PARK) and N (NEUTRAL) positions. Place the selector lever in P (PARK) to be sure that the fluid level check is accurate. The engine should be running at idle speed for at least one minute, with the vehicle on level ground. At normal operating temperature (approximately 82° C. or 180° F), the fluid level is correct if it is in the HOT region (cross-hatched area) on the oil level indicator. The fluid level will be approximately at the upper COLD hole of the dipstick at 21° C (70° F) fluid temperature. NOTE: - The engine and transmission should be at normal operating temperature before performing this procedure. Optimum fluid temperature for checking the level should be between 70°C (158°F) and 80°C ( 176°F). 1. Start engine and apply parking brake. 2. Shift the transmission into DRIVE for approximately 2 seconds. 3. Shift the transmission into REVERSE for approximately 2 seconds. 4. Shift the transmission into PARK. 5. Connect the scan tool and select transmission. 6. Select sensors. 7. Read the transmission temperature value. 8. Compare the fluid temperature value with the chart. 9. Adjust transmission fluid level shown on the dipstick according to the Transmission Fluid Temperature Chart. NOTE: After adding any fluid to the transmission, wait a minimum of 2 minutes for the oil to fully drain from the fill tube into the transmission before rechecking the fluid level. 10. Check transmission for leaks.
2013 | Dodge or Ram Truck | RAM 3500 Truck 2WD | L6-6.7L DSL Turbo | Fluid - A/T ¦Service and Repair, Procedures: 68RFE Automatic Transmission - Check Oil Level | FLUID LEVEL CHECK Low fluid level can cause a variety of conditions because it allows the pump to take in air along with the fluid. As in any hydraulic system, air bubbles make the fluid spongy, therefore, pressures will be low and build up slowly. Improper filling can also raise the fluid level too high. When the transmission has too much fluid, the geartrain churns up foam and cause the same conditions which occur with a low fluid level. In either case, air bubbles can cause overheating and fluid oxidation, and varnishing. This can interfere with normal valve, clutch, and accumulator operation. Foaming can also result in fluid escaping from the transmission vent where it may be mistaken for a leak. The transmission has a dipstick to check oil level. It is located on the right side of the engine. Be sure to wipe all dirt from dipstick handle before removing. The torque converter fills in both the P (PARK) and N (NEUTRAL) positions. Place the selector lever in P (PARK) to be sure that the fluid level check is accurate. The engine should be running at idle speed for at least one minute, with the vehicle on level ground. At normal operating temperature (approximately 82° C. or 180° F), the fluid level is correct if it is in the HOT region (cross-hatched area) on the oil level indicator. The fluid level will be approximately at the upper COLD hole of the dipstick at 21° C (70° F) fluid temperature. NOTE: - Engine and Transmission should be at normal operating temperature before performing this procedure. After the fluid has been checked, seat the dipstick fully to seal out water and dirt. 1. Start engine and apply parking brake. 2. Shift the transmission into DRIVE for approximately 2 seconds. 3. Shift the transmission into REVERSE for approximately 2 seconds. 4. Shift the transmission into PARK. 5. Hook up scan tool and select transmission. 6. Select sensors. 7. Read the transmission temperature value. 8. Compare the fluid temperature value with the chart. 9. Adjust transmission fluid level shown on the dipstick according to the Transmission Fluid Temperature Chart. NOTE: After adding any fluid to the transmission, wait a minimum of 2 minutes for the oil to fully drain from the fill tube into the transmission before rechecking the fluid level. 10. Check transmission for leaks.
2013 | Dodge or Ram Truck | RAM 3500 Truck 2WD | L6-6.7L DSL Turbo | Fluid - A/T ¦Service and Repair, Procedures: AS69RC Automatic Transmission - Check Oil Level | FLUID LEVEL CHECK Low fluid level can cause a variety of conditions because it allows the pump to take in air along with the fluid. As in any hydraulic system, air bubbles make the fluid spongy, therefore, pressures will be low and build up slowly. Improper filling can also raise the fluid level too high. When the transmission has too much fluid, the gear train churns up foam and cause the same conditions which occur with a low fluid level. In either case, air bubbles can cause overheating and/or fluid oxidation, and varnishing. This can interfere with normal valve, clutch, and accumulator operation. Foaming can also result in fluid escaping from the transmission vent where it may be mistaken for a leak. After the fluid has been checked, seat the dipstick fully to seal out water and dirt. The transmission has a dipstick to check oil level. Be sure to wipe all dirt from dipstick handle before removing. The torque converter fills in both the P (PARK) and N (NEUTRAL) positions. Place the selector lever in P (PARK) to be sure that the fluid level check is accurate. The engine should be running at idle speed for at least one minute, with the vehicle on level ground. At normal operating temperature (approximately 82° C. or 180° F), the fluid level is correct if it is in the HOT region (cross-hatched area) on the oil level indicator. The fluid level will be approximately at the upper COLD hole of the dipstick at 21° C (70° F) fluid temperature. NOTE: - The engine and transmission should be at normal operating temperature before performing this procedure. Optimum fluid temperature for checking the level should be between 70°C (158°F) and 80°C ( 176°F). 1. Start engine and apply parking brake. 2. Shift the transmission into DRIVE for approximately 2 seconds. 3. Shift the transmission into REVERSE for approximately 2 seconds. 4. Shift the transmission into PARK. 5. Connect the scan tool and select transmission. 6. Select sensors. 7. Read the transmission temperature value. 8. Compare the fluid temperature value with the chart. 9. Adjust transmission fluid level shown on the dipstick according to the Transmission Fluid Temperature Chart. NOTE: After adding any fluid to the transmission, wait a minimum of 2 minutes for the oil to fully drain from the fill tube into the transmission before rechecking the fluid level. 10. Check transmission for leaks.
2013 | Dodge or Ram Truck | RAM 3500 Truck 2WD | L6-6.7L DSL Turbo High Output | Fuel Tank ¦Service and Repair, Procedures: Draining Fuel Tank | DRAINING FUEL TANK Special Tools: NOTE: - Two different procedures may be used to drain fuel tank: using a diagnostic scan tool to activate the fuel pump relay and drain the fuel tank, or remove the fuel pump. Due to a one-way check valve installed into the fuel fill opening fitting at the tank, the tank cannot be drained conventionally at the fill cap. Conventional Procedure 1. Disconnect the fuel supply line quick-connect fitting at the fuel filter See: Fuel Line Coupler > Procedures > Quick Connect Fitting. 2. Install the appropriate Fuel Line Adapters / Fitting from the (8978A). Route the opposite end of this hose to an diesel fuel draining station. Using a scan tool, activate the fuel pump and drain the tank until empty. Alternative Procedure NOTE: - If electric fuel pump is not operating, fuel must be drained through fuel fill fitting at tank. Refer to following procedures. 1. Disconnect the negative battery cable. 2. Remove the fuel pump module See: Fuel Tank > Removal and Replacement > Fuel Tank - Removal. 3. After the fuel pump module has been removed, drain fuel tank into an approved diesel fuel draining station.
2013 | Dodge or Ram Truck | RAM 3500 Truck 2WD | L6-6.7L DSL Turbo High Output | Engine Oil ¦Service and Repair, Procedures: Engine Oil Level Check | ENGINE OIL LEVEL CAUTION: - Do not overfill crankcase with engine oil, oil foaming and oil pressure loss can result. To ensure proper lubrication of an engine, the engine oil must be maintained at an acceptable level. The acceptable oil level is in the SAFE RANGE (3) on the engine oil dipstick. NOTE: - Note: The best time to check the engine oil level is after the engine is at operating temperature and has been turned off (not running) for 30 minutes. 1. Position vehicle on level surface. 2. With engine OFF, allow approximately 30 minutes for oil to settle to bottom of crankcase, remove engine oil dipstick. 3. Wipe dipstick clean. 4. Replace dipstick and verify it is seated in the tube. 5. Remove dipstick, with handle held above the tip, take oil level reading. 6. Add oil only if level is below the SAFE RANGE area on the dipstick. 7. Replace dipstick.
2013 | Dodge or Ram Truck | RAM 3500 Truck 2WD | L6-6.7L DSL Turbo High Output | Steering ¦Service and Repair, Procedures: Power Steering Fluid Level Checking | STANDARD PROCEDURE - POWER STEERING FLUID LEVEL CHECKING WARNING: - Fluid level should be checked with the engine off to prevent personal injury from moving parts. CAUTION: - MOPAR(R) ATF+4 is to be used in the power steering system. No other power steering or automatic transmission fluid is to be used in the system. Damage may result to the power steering pump and system if any other fluid is used, and do not overfill. The power steering fluid level can be viewed on the dipstick attached to the filler cap. There are two ranges listed on the dipstick, COLD and HOT. Before opening power steering system, wipe the reservoir filler cap free of dirt and debris. Remove the cap and check the fluid level on its dipstick. When the fluid is at normal ambient temperature, approximately 21°C to 27°C (70°F to 80°F), the fluid level should read between the minimum and maximum area of the cold range. When the fluid is hot, fluid level is allowed to read up to the highest end of the HOT range. Only add fluid when the vehicle is cold. Use only Mopar(R) ATF+4. Do not overfill the power steering system.
2013 | Dodge or Ram Truck | RAM 3500 Truck 2WD | L6-6.7L DSL Turbo High Output | Alignment ¦Service and Repair, Procedures: Tie Rod Ball Stud Housing Misalignment Check | TIE ROD BALL STUD HOUSING MISALIGNMENT CHECK Special Tools: NOTE: - This procedure describes how to check for parallel alignment of the RH and LH steering tie rod ball stud housings. It is essential to have these within +/-3 degrees of parallel to prevent ball stud durability issues. NOTE: - All views, left side shown, right side similar. 1. Position the vehicle on a level surface with vehicle weight on the front tires, and place the front wheels in the straight ahead position 2. Make sure the circular bottom plane (2) of the LH and RH tie rod ball stud housings (1) are free of debris and burrs. NOTE: Measure and record the RH tie rod angle first to establish a baseline for the truck, then measure and record the LH tie rod angle using the same procedure used on the right tie rod. Measure both the RH and LH tie rod ball stud housing angles from underneath the truck using the following steps. 3. Hold the (10326-1) (2) securely under the circular bottom plane of the ball stud housing (1). Make sure the tool makes contact with the entire perimeter of the ball stud housing (1) and is not resting on the domed cap or grease fitting. NOTE: The angle on the inclinometer is POSITIVE WHEN THE NEEDLE IS FORWARD of the zero degree mark (pointing toward the front of the truck on both the LH or RH sides) and NEGATIVE WHEN AFTER the zero (pointing toward the rear of the truck). The tie rod angle readings should always be positive unless caster is significantly out of specifications. 4. Mount the (10326-2) (2) on the flat bottom surface of (10326-1) (1) in the fore-aft orientation. Record the tie rod angle, then repeat steps 3, 4 on the LH tie rod end. 5. Determine the offset of the RH and LH tie rod ball stud housings by calculating the difference between the LH and RH ball stud angles. For example, if one side is +3 degrees and the other side is -4 degrees then the difference is 7 degrees. + Equal to or less than 3 degree difference - no further action needs to be taken, return to the previous procedure step and continue that procedure. + Over 3 degree difference with a new LH tie rod end - Loosen the LH tie rod adjustment sleeve bolts and rotate the tie rod end to adjust the ball stud housing to within 3 degrees of the RH side, then proceed with alignment or toe adjustment . + Over 3 degree difference without a new LH tie rod end - Replace the LH tie rod end . NOTE: Any future alignment process on a recirculating ball steering systems should use this procedure.
2013 | Dodge or Ram Truck | RAM 3500 Truck 2WD | L6-6.7L DSL Turbo High Output | Power Steering Fluid ¦Service and Repair, Procedures: Power Steering Fluid Level Checking | STANDARD PROCEDURE - POWER STEERING FLUID LEVEL CHECKING WARNING: - Fluid level should be checked with the engine off to prevent personal injury from moving parts. CAUTION: - MOPAR(R) ATF+4 is to be used in the power steering system. No other power steering or automatic transmission fluid is to be used in the system. Damage may result to the power steering pump and system if any other fluid is used, and do not overfill. The power steering fluid level can be viewed on the dipstick attached to the filler cap. There are two ranges listed on the dipstick, COLD and HOT. Before opening power steering system, wipe the reservoir filler cap free of dirt and debris. Remove the cap and check the fluid level on its dipstick. When the fluid is at normal ambient temperature, approximately 21°C to 27°C (70°F to 80°F), the fluid level should read between the minimum and maximum area of the cold range. When the fluid is hot, fluid level is allowed to read up to the highest end of the HOT range. Only add fluid when the vehicle is cold. Use only Mopar(R) ATF+4. Do not overfill the power steering system.
2013 | Dodge or Ram Truck | RAM 3500 Truck 2WD | L6-6.7L DSL Turbo High Output | Automatic Transmission/Transaxle ¦Service and Repair, Procedures: 68RFE Automatic Transmission - Check Oil Level | FLUID LEVEL CHECK Low fluid level can cause a variety of conditions because it allows the pump to take in air along with the fluid. As in any hydraulic system, air bubbles make the fluid spongy, therefore, pressures will be low and build up slowly. Improper filling can also raise the fluid level too high. When the transmission has too much fluid, the geartrain churns up foam and cause the same conditions which occur with a low fluid level. In either case, air bubbles can cause overheating and fluid oxidation, and varnishing. This can interfere with normal valve, clutch, and accumulator operation. Foaming can also result in fluid escaping from the transmission vent where it may be mistaken for a leak. The transmission has a dipstick to check oil level. It is located on the right side of the engine. Be sure to wipe all dirt from dipstick handle before removing. The torque converter fills in both the P (PARK) and N (NEUTRAL) positions. Place the selector lever in P (PARK) to be sure that the fluid level check is accurate. The engine should be running at idle speed for at least one minute, with the vehicle on level ground. At normal operating temperature (approximately 82° C. or 180° F), the fluid level is correct if it is in the HOT region (cross-hatched area) on the oil level indicator. The fluid level will be approximately at the upper COLD hole of the dipstick at 21° C (70° F) fluid temperature. NOTE: - Engine and Transmission should be at normal operating temperature before performing this procedure. After the fluid has been checked, seat the dipstick fully to seal out water and dirt. 1. Start engine and apply parking brake. 2. Shift the transmission into DRIVE for approximately 2 seconds. 3. Shift the transmission into REVERSE for approximately 2 seconds. 4. Shift the transmission into PARK. 5. Hook up scan tool and select transmission. 6. Select sensors. 7. Read the transmission temperature value. 8. Compare the fluid temperature value with the chart. 9. Adjust transmission fluid level shown on the dipstick according to the Transmission Fluid Temperature Chart. NOTE: After adding any fluid to the transmission, wait a minimum of 2 minutes for the oil to fully drain from the fill tube into the transmission before rechecking the fluid level. 10. Check transmission for leaks.
2013 | Dodge or Ram Truck | RAM 3500 Truck 2WD | L6-6.7L DSL Turbo High Output | Automatic Transmission/Transaxle ¦Service and Repair, Procedures: AS69RC Automatic Transmission - Check Oil Level | FLUID LEVEL CHECK Low fluid level can cause a variety of conditions because it allows the pump to take in air along with the fluid. As in any hydraulic system, air bubbles make the fluid spongy, therefore, pressures will be low and build up slowly. Improper filling can also raise the fluid level too high. When the transmission has too much fluid, the gear train churns up foam and cause the same conditions which occur with a low fluid level. In either case, air bubbles can cause overheating and/or fluid oxidation, and varnishing. This can interfere with normal valve, clutch, and accumulator operation. Foaming can also result in fluid escaping from the transmission vent where it may be mistaken for a leak. After the fluid has been checked, seat the dipstick fully to seal out water and dirt. The transmission has a dipstick to check oil level. Be sure to wipe all dirt from dipstick handle before removing. The torque converter fills in both the P (PARK) and N (NEUTRAL) positions. Place the selector lever in P (PARK) to be sure that the fluid level check is accurate. The engine should be running at idle speed for at least one minute, with the vehicle on level ground. At normal operating temperature (approximately 82° C. or 180° F), the fluid level is correct if it is in the HOT region (cross-hatched area) on the oil level indicator. The fluid level will be approximately at the upper COLD hole of the dipstick at 21° C (70° F) fluid temperature. NOTE: - The engine and transmission should be at normal operating temperature before performing this procedure. Optimum fluid temperature for checking the level should be between 70°C (158°F) and 80°C ( 176°F). 1. Start engine and apply parking brake. 2. Shift the transmission into DRIVE for approximately 2 seconds. 3. Shift the transmission into REVERSE for approximately 2 seconds. 4. Shift the transmission into PARK. 5. Connect the scan tool and select transmission. 6. Select sensors. 7. Read the transmission temperature value. 8. Compare the fluid temperature value with the chart. 9. Adjust transmission fluid level shown on the dipstick according to the Transmission Fluid Temperature Chart. NOTE: After adding any fluid to the transmission, wait a minimum of 2 minutes for the oil to fully drain from the fill tube into the transmission before rechecking the fluid level. 10. Check transmission for leaks.
2013 | Dodge or Ram Truck | RAM 3500 Truck 2WD | L6-6.7L DSL Turbo High Output | Fluid - A/T ¦Service and Repair, Procedures: 68RFE Automatic Transmission - Check Oil Level | FLUID LEVEL CHECK Low fluid level can cause a variety of conditions because it allows the pump to take in air along with the fluid. As in any hydraulic system, air bubbles make the fluid spongy, therefore, pressures will be low and build up slowly. Improper filling can also raise the fluid level too high. When the transmission has too much fluid, the geartrain churns up foam and cause the same conditions which occur with a low fluid level. In either case, air bubbles can cause overheating and fluid oxidation, and varnishing. This can interfere with normal valve, clutch, and accumulator operation. Foaming can also result in fluid escaping from the transmission vent where it may be mistaken for a leak. The transmission has a dipstick to check oil level. It is located on the right side of the engine. Be sure to wipe all dirt from dipstick handle before removing. The torque converter fills in both the P (PARK) and N (NEUTRAL) positions. Place the selector lever in P (PARK) to be sure that the fluid level check is accurate. The engine should be running at idle speed for at least one minute, with the vehicle on level ground. At normal operating temperature (approximately 82° C. or 180° F), the fluid level is correct if it is in the HOT region (cross-hatched area) on the oil level indicator. The fluid level will be approximately at the upper COLD hole of the dipstick at 21° C (70° F) fluid temperature. NOTE: - Engine and Transmission should be at normal operating temperature before performing this procedure. After the fluid has been checked, seat the dipstick fully to seal out water and dirt. 1. Start engine and apply parking brake. 2. Shift the transmission into DRIVE for approximately 2 seconds. 3. Shift the transmission into REVERSE for approximately 2 seconds. 4. Shift the transmission into PARK. 5. Hook up scan tool and select transmission. 6. Select sensors. 7. Read the transmission temperature value. 8. Compare the fluid temperature value with the chart. 9. Adjust transmission fluid level shown on the dipstick according to the Transmission Fluid Temperature Chart. NOTE: After adding any fluid to the transmission, wait a minimum of 2 minutes for the oil to fully drain from the fill tube into the transmission before rechecking the fluid level. 10. Check transmission for leaks.
2013 | Dodge or Ram Truck | RAM 3500 Truck 2WD | L6-6.7L DSL Turbo High Output | Fluid - A/T ¦Service and Repair, Procedures: AS69RC Automatic Transmission - Check Oil Level | FLUID LEVEL CHECK Low fluid level can cause a variety of conditions because it allows the pump to take in air along with the fluid. As in any hydraulic system, air bubbles make the fluid spongy, therefore, pressures will be low and build up slowly. Improper filling can also raise the fluid level too high. When the transmission has too much fluid, the gear train churns up foam and cause the same conditions which occur with a low fluid level. In either case, air bubbles can cause overheating and/or fluid oxidation, and varnishing. This can interfere with normal valve, clutch, and accumulator operation. Foaming can also result in fluid escaping from the transmission vent where it may be mistaken for a leak. After the fluid has been checked, seat the dipstick fully to seal out water and dirt. The transmission has a dipstick to check oil level. Be sure to wipe all dirt from dipstick handle before removing. The torque converter fills in both the P (PARK) and N (NEUTRAL) positions. Place the selector lever in P (PARK) to be sure that the fluid level check is accurate. The engine should be running at idle speed for at least one minute, with the vehicle on level ground. At normal operating temperature (approximately 82° C. or 180° F), the fluid level is correct if it is in the HOT region (cross-hatched area) on the oil level indicator. The fluid level will be approximately at the upper COLD hole of the dipstick at 21° C (70° F) fluid temperature. NOTE: - The engine and transmission should be at normal operating temperature before performing this procedure. Optimum fluid temperature for checking the level should be between 70°C (158°F) and 80°C ( 176°F). 1. Start engine and apply parking brake. 2. Shift the transmission into DRIVE for approximately 2 seconds. 3. Shift the transmission into REVERSE for approximately 2 seconds. 4. Shift the transmission into PARK. 5. Connect the scan tool and select transmission. 6. Select sensors. 7. Read the transmission temperature value. 8. Compare the fluid temperature value with the chart. 9. Adjust transmission fluid level shown on the dipstick according to the Transmission Fluid Temperature Chart. NOTE: After adding any fluid to the transmission, wait a minimum of 2 minutes for the oil to fully drain from the fill tube into the transmission before rechecking the fluid level. 10. Check transmission for leaks.
2013 | Dodge or Ram Truck | RAM 3500 Truck 2WD | V8-5.7L | Fuel Tank ¦Service and Repair, Procedures: Draining Fuel Tank | DRAINING FUEL TANK Conventional Procedure WARNING: - The fuel system may be under constant fuel pressure even with the engine off. This pressure must be released before servicing the fuel tank. Due to a one-way check valve installed into the fuel fill fitting at the tank, the tank cannot be drained at the fuel fill cap. 1. Perform the fuel system pressure release procedure See: Fuel Pressure Release > Procedures > Fuel System Pressure Release Procedure 2. Disconnect the fuel supply line (2) from the fuel rail See: Fuel Line Coupler > Procedures > Quick Connect Fitting. NOTE: Tool number 8978-2 is used on 5/16" fuel lines while tool number 8531-1 is used on 3/8" fuel lines. 3. Install the appropriate fuel line adapter fitting from the Decay Tool, Fuel 8978A to the fuel supply line. Route the opposite end of this hose to an OSHA approved fuel storage tank such as the John Dow Gas Caddy 320-FC-P30-A or equivalent. 4. Using a diagnostic scan tool, activate the fuel pump until the fuel tank has been evacuated. Alternative Procedure NOTE: - If the electric fuel pump is not operating, the fuel tank must be removed and drained through the fuel pump module opening of the fuel tank. 1. Perform the Fuel System Pressure Release procedure See: Fuel Pressure Release > Procedures > Fuel System Pressure Release Procedure 2. Disconnect and isolate the negative battery cable (1). 3. Raise and support the vehicle. 4. Remove the fuel tank See: Fuel Tank > Removal and Replacement > Fuel Tank - Removal 5. Remove the fuel pump module (1) See: Fuel Tank > Removal and Replacement > Fuel Tank - Removal 6. Position a 3/8" hose into the fuel pump module opening of the fuel tank. 7. Attach the opposite end of this hose to the Fuel Chief Gas Caddy 320-FC-P30-A or an OSHA approved gas caddy. 8. Using the gas caddy, evacuate the fuel tank.
2013 | Dodge or Ram Truck | RAM 3500 Truck 2WD | V8-5.7L | Steering ¦Service and Repair, Procedures: Power Steering Fluid Level Checking | STANDARD PROCEDURE - POWER STEERING FLUID LEVEL CHECKING WARNING: - Fluid level should be checked with the engine off to prevent personal injury from moving parts. CAUTION: - MOPAR(R) ATF+4 is to be used in the power steering system. No other power steering or automatic transmission fluid is to be used in the system. Damage may result to the power steering pump and system if any other fluid is used, and do not overfill. The power steering fluid level can be viewed on the dipstick attached to the filler cap. There are two ranges listed on the dipstick, COLD and HOT. Before opening power steering system, wipe the reservoir filler cap free of dirt and debris. Remove the cap and check the fluid level on its dipstick. When the fluid is at normal ambient temperature, approximately 21°C to 27°C (70°F to 80°F), the fluid level should read between the minimum and maximum area of the cold range. When the fluid is hot, fluid level is allowed to read up to the highest end of the HOT range. Only add fluid when the vehicle is cold. Use only Mopar(R) ATF+4. Do not overfill the power steering system.
2013 | Dodge or Ram Truck | RAM 3500 Truck 2WD | V8-5.7L | Alignment ¦Service and Repair, Procedures: Tie Rod Ball Stud Housing Misalignment Check | TIE ROD BALL STUD HOUSING MISALIGNMENT CHECK Special Tools: NOTE: - This procedure describes how to check for parallel alignment of the RH and LH steering tie rod ball stud housings. It is essential to have these within +/-3 degrees of parallel to prevent ball stud durability issues. NOTE: - All views, left side shown, right side similar. 1. Position the vehicle on a level surface with vehicle weight on the front tires, and place the front wheels in the straight ahead position 2. Make sure the circular bottom plane (2) of the LH and RH tie rod ball stud housings (1) are free of debris and burrs. NOTE: Measure and record the RH tie rod angle first to establish a baseline for the truck, then measure and record the LH tie rod angle using the same procedure used on the right tie rod. Measure both the RH and LH tie rod ball stud housing angles from underneath the truck using the following steps. 3. Hold the (10326-1) (2) securely under the circular bottom plane of the ball stud housing (1). Make sure the tool makes contact with the entire perimeter of the ball stud housing (1) and is not resting on the domed cap or grease fitting. NOTE: The angle on the inclinometer is POSITIVE WHEN THE NEEDLE IS FORWARD of the zero degree mark (pointing toward the front of the truck on both the LH or RH sides) and NEGATIVE WHEN AFTER the zero (pointing toward the rear of the truck). The tie rod angle readings should always be positive unless caster is significantly out of specifications. 4. Mount the (10326-2) (2) on the flat bottom surface of (10326-1) (1) in the fore-aft orientation. Record the tie rod angle, then repeat steps 3, 4 on the LH tie rod end. 5. Determine the offset of the RH and LH tie rod ball stud housings by calculating the difference between the LH and RH ball stud angles. For example, if one side is +3 degrees and the other side is -4 degrees then the difference is 7 degrees. + Equal to or less than 3 degree difference - no further action needs to be taken, return to the previous procedure step and continue that procedure. + Over 3 degree difference with a new LH tie rod end - Loosen the LH tie rod adjustment sleeve bolts and rotate the tie rod end to adjust the ball stud housing to within 3 degrees of the RH side, then proceed with alignment or toe adjustment . + Over 3 degree difference without a new LH tie rod end - Replace the LH tie rod end . NOTE: Any future alignment process on a recirculating ball steering systems should use this procedure.
2013 | Dodge or Ram Truck | RAM 3500 Truck 2WD | V8-5.7L | Power Steering Fluid ¦Service and Repair, Procedures: Power Steering Fluid Level Checking | STANDARD PROCEDURE - POWER STEERING FLUID LEVEL CHECKING WARNING: - Fluid level should be checked with the engine off to prevent personal injury from moving parts. CAUTION: - MOPAR(R) ATF+4 is to be used in the power steering system. No other power steering or automatic transmission fluid is to be used in the system. Damage may result to the power steering pump and system if any other fluid is used, and do not overfill. The power steering fluid level can be viewed on the dipstick attached to the filler cap. There are two ranges listed on the dipstick, COLD and HOT. Before opening power steering system, wipe the reservoir filler cap free of dirt and debris. Remove the cap and check the fluid level on its dipstick. When the fluid is at normal ambient temperature, approximately 21°C to 27°C (70°F to 80°F), the fluid level should read between the minimum and maximum area of the cold range. When the fluid is hot, fluid level is allowed to read up to the highest end of the HOT range. Only add fluid when the vehicle is cold. Use only Mopar(R) ATF+4. Do not overfill the power steering system.
2013 | Dodge or Ram Truck | RAM 3500 Truck 2WD | V8-5.7L | Automatic Transmission/Transaxle ¦Service and Repair, Procedures: 66RFE Automatic Transmission - Check Oil Level | FLUID LEVEL CHECK Low fluid level can cause a variety of conditions because it allows the pump to take in air along with the fluid. As in any hydraulic system, air bubbles make the fluid spongy, therefore, pressures will be low and build up slowly. Improper filling can also raise the fluid level too high. When the transmission has too much fluid, the geartrain churns up foam and cause the same conditions which occur with a low fluid level. In either case, air bubbles can cause overheating and fluid oxidation, and varnishing. This can interfere with normal valve, clutch, and accumulator operation. Foaming can also result in fluid escaping from the transmission vent where it may be mistaken for a leak. The transmission has a dipstick to check oil level. It is located on the right side of the engine. Be sure to wipe all dirt from dipstick handle before removing. The torque converter fills in both the P (PARK) and N (NEUTRAL) positions. Place the selector lever in P (PARK) to be sure that the fluid level check is accurate. The engine should be running at idle speed for at least one minute, with the vehicle on level ground. At normal operating temperature (approximately 82° C. or 180° F), the fluid level is correct if it is in the HOT region (cross-hatched area) on the oil level indicator. The fluid level will be approximately at the upper COLD hole of the dipstick at 21° C (70° F) fluid temperature. NOTE: - Engine and Transmission should be at normal operating temperature before performing this procedure. After the fluid has been checked, seat the dipstick fully to seal out water and dirt. 1. Start engine and apply parking brake. 2. Shift the transmission into DRIVE for approximately 2 seconds. 3. Shift the transmission into REVERSE for approximately 2 seconds. 4. Shift the transmission into PARK. 5. Hook up scan tool and select transmission. 6. Select sensors. 7. Read the transmission temperature value. 8. Compare the fluid temperature value with the chart. 9. Adjust transmission fluid level shown on the dipstick according to the Transmission Fluid Temperature Chart. NOTE: After adding any fluid to the transmission, wait a minimum of 2 minutes for the oil to fully drain from the fill tube into the transmission before rechecking the fluid level. 10. Check transmission for leaks.
2013 | Dodge or Ram Truck | RAM 3500 Truck 2WD | V8-5.7L | Fluid - A/T ¦Service and Repair, Procedures: 66RFE Automatic Transmission - Check Oil Level | FLUID LEVEL CHECK Low fluid level can cause a variety of conditions because it allows the pump to take in air along with the fluid. As in any hydraulic system, air bubbles make the fluid spongy, therefore, pressures will be low and build up slowly. Improper filling can also raise the fluid level too high. When the transmission has too much fluid, the geartrain churns up foam and cause the same conditions which occur with a low fluid level. In either case, air bubbles can cause overheating and fluid oxidation, and varnishing. This can interfere with normal valve, clutch, and accumulator operation. Foaming can also result in fluid escaping from the transmission vent where it may be mistaken for a leak. The transmission has a dipstick to check oil level. It is located on the right side of the engine. Be sure to wipe all dirt from dipstick handle before removing. The torque converter fills in both the P (PARK) and N (NEUTRAL) positions. Place the selector lever in P (PARK) to be sure that the fluid level check is accurate. The engine should be running at idle speed for at least one minute, with the vehicle on level ground. At normal operating temperature (approximately 82° C. or 180° F), the fluid level is correct if it is in the HOT region (cross-hatched area) on the oil level indicator. The fluid level will be approximately at the upper COLD hole of the dipstick at 21° C (70° F) fluid temperature. NOTE: - Engine and Transmission should be at normal operating temperature before performing this procedure. After the fluid has been checked, seat the dipstick fully to seal out water and dirt. 1. Start engine and apply parking brake. 2. Shift the transmission into DRIVE for approximately 2 seconds. 3. Shift the transmission into REVERSE for approximately 2 seconds. 4. Shift the transmission into PARK. 5. Hook up scan tool and select transmission. 6. Select sensors. 7. Read the transmission temperature value. 8. Compare the fluid temperature value with the chart. 9. Adjust transmission fluid level shown on the dipstick according to the Transmission Fluid Temperature Chart. NOTE: After adding any fluid to the transmission, wait a minimum of 2 minutes for the oil to fully drain from the fill tube into the transmission before rechecking the fluid level. 10. Check transmission for leaks.
2013 | Dodge or Ram Truck | RAM 3500 Truck 4WD | L6-6.7L DSL Turbo | Fuel Tank ¦Service and Repair, Procedures: Draining Fuel Tank | DRAINING FUEL TANK Special Tools: NOTE: - Two different procedures may be used to drain fuel tank: using a diagnostic scan tool to activate the fuel pump relay and drain the fuel tank, or remove the fuel pump. Due to a one-way check valve installed into the fuel fill opening fitting at the tank, the tank cannot be drained conventionally at the fill cap. Conventional Procedure 1. Disconnect the fuel supply line quick-connect fitting at the fuel filter See: Fuel Line Coupler > Procedures > Quick Connect Fitting. 2. Install the appropriate Fuel Line Adapters / Fitting from the (8978A). Route the opposite end of this hose to an diesel fuel draining station. Using a scan tool, activate the fuel pump and drain the tank until empty. Alternative Procedure NOTE: - If electric fuel pump is not operating, fuel must be drained through fuel fill fitting at tank. Refer to following procedures. 1. Disconnect the negative battery cable. 2. Remove the fuel pump module See: Fuel Tank > Removal and Replacement > Fuel Tank - Removal. 3. After the fuel pump module has been removed, drain fuel tank into an approved diesel fuel draining station.
2013 | Dodge or Ram Truck | RAM 3500 Truck 4WD | L6-6.7L DSL Turbo | Engine Oil ¦Service and Repair, Procedures: Engine Oil Level Check | ENGINE OIL LEVEL CAUTION: - Do not overfill crankcase with engine oil, oil foaming and oil pressure loss can result. To ensure proper lubrication of an engine, the engine oil must be maintained at an acceptable level. The acceptable oil level is in the SAFE RANGE (3) on the engine oil dipstick. NOTE: - Note: The best time to check the engine oil level is after the engine is at operating temperature and has been turned off (not running) for 30 minutes. 1. Position vehicle on level surface. 2. With engine OFF, allow approximately 30 minutes for oil to settle to bottom of crankcase, remove engine oil dipstick. 3. Wipe dipstick clean. 4. Replace dipstick and verify it is seated in the tube. 5. Remove dipstick, with handle held above the tip, take oil level reading. 6. Add oil only if level is below the SAFE RANGE area on the dipstick. 7. Replace dipstick.
2013 | Dodge or Ram Truck | RAM 3500 Truck 4WD | L6-6.7L DSL Turbo | Steering ¦Service and Repair, Procedures: Power Steering Fluid Level Checking | STANDARD PROCEDURE - POWER STEERING FLUID LEVEL CHECKING WARNING: - Fluid level should be checked with the engine off to prevent personal injury from moving parts. CAUTION: - MOPAR(R) ATF+4 is to be used in the power steering system. No other power steering or automatic transmission fluid is to be used in the system. Damage may result to the power steering pump and system if any other fluid is used, and do not overfill. The power steering fluid level can be viewed on the dipstick attached to the filler cap. There are two ranges listed on the dipstick, COLD and HOT. Before opening power steering system, wipe the reservoir filler cap free of dirt and debris. Remove the cap and check the fluid level on its dipstick. When the fluid is at normal ambient temperature, approximately 21°C to 27°C (70°F to 80°F), the fluid level should read between the minimum and maximum area of the cold range. When the fluid is hot, fluid level is allowed to read up to the highest end of the HOT range. Only add fluid when the vehicle is cold. Use only Mopar(R) ATF+4. Do not overfill the power steering system.
2013 | Dodge or Ram Truck | RAM 3500 Truck 4WD | L6-6.7L DSL Turbo | Alignment ¦Service and Repair, Procedures: Tie Rod Ball Stud Housing Misalignment Check | TIE ROD BALL STUD HOUSING MISALIGNMENT CHECK Special Tools: NOTE: - This procedure describes how to check for parallel alignment of the RH and LH steering tie rod ball stud housings. It is essential to have these within +/-3 degrees of parallel to prevent ball stud durability issues. NOTE: - All views, left side shown, right side similar. 1. Position the vehicle on a level surface with vehicle weight on the front tires, and place the front wheels in the straight ahead position 2. Make sure the circular bottom plane (2) of the LH and RH tie rod ball stud housings (1) are free of debris and burrs. NOTE: Measure and record the RH tie rod angle first to establish a baseline for the truck, then measure and record the LH tie rod angle using the same procedure used on the right tie rod. Measure both the RH and LH tie rod ball stud housing angles from underneath the truck using the following steps. 3. Hold the (10326-1) (2) securely under the circular bottom plane of the ball stud housing (1). Make sure the tool makes contact with the entire perimeter of the ball stud housing (1) and is not resting on the domed cap or grease fitting. NOTE: The angle on the inclinometer is POSITIVE WHEN THE NEEDLE IS FORWARD of the zero degree mark (pointing toward the front of the truck on both the LH or RH sides) and NEGATIVE WHEN AFTER the zero (pointing toward the rear of the truck). The tie rod angle readings should always be positive unless caster is significantly out of specifications. 4. Mount the (10326-2) (2) on the flat bottom surface of (10326-1) (1) in the fore-aft orientation. Record the tie rod angle, then repeat steps 3, 4 on the LH tie rod end. 5. Determine the offset of the RH and LH tie rod ball stud housings by calculating the difference between the LH and RH ball stud angles. For example, if one side is +3 degrees and the other side is -4 degrees then the difference is 7 degrees. + Equal to or less than 3 degree difference - no further action needs to be taken, return to the previous procedure step and continue that procedure. + Over 3 degree difference with a new LH tie rod end - Loosen the LH tie rod adjustment sleeve bolts and rotate the tie rod end to adjust the ball stud housing to within 3 degrees of the RH side, then proceed with alignment or toe adjustment . + Over 3 degree difference without a new LH tie rod end - Replace the LH tie rod end . NOTE: Any future alignment process on a recirculating ball steering systems should use this procedure.
2013 | Dodge or Ram Truck | RAM 3500 Truck 4WD | L6-6.7L DSL Turbo | Power Steering Fluid ¦Service and Repair, Procedures: Power Steering Fluid Level Checking | STANDARD PROCEDURE - POWER STEERING FLUID LEVEL CHECKING WARNING: - Fluid level should be checked with the engine off to prevent personal injury from moving parts. CAUTION: - MOPAR(R) ATF+4 is to be used in the power steering system. No other power steering or automatic transmission fluid is to be used in the system. Damage may result to the power steering pump and system if any other fluid is used, and do not overfill. The power steering fluid level can be viewed on the dipstick attached to the filler cap. There are two ranges listed on the dipstick, COLD and HOT. Before opening power steering system, wipe the reservoir filler cap free of dirt and debris. Remove the cap and check the fluid level on its dipstick. When the fluid is at normal ambient temperature, approximately 21°C to 27°C (70°F to 80°F), the fluid level should read between the minimum and maximum area of the cold range. When the fluid is hot, fluid level is allowed to read up to the highest end of the HOT range. Only add fluid when the vehicle is cold. Use only Mopar(R) ATF+4. Do not overfill the power steering system.
2013 | Dodge or Ram Truck | RAM 3500 Truck 4WD | L6-6.7L DSL Turbo | Automatic Transmission/Transaxle ¦Service and Repair, Procedures: 68RFE Automatic Transmission - Check Oil Level | FLUID LEVEL CHECK Low fluid level can cause a variety of conditions because it allows the pump to take in air along with the fluid. As in any hydraulic system, air bubbles make the fluid spongy, therefore, pressures will be low and build up slowly. Improper filling can also raise the fluid level too high. When the transmission has too much fluid, the geartrain churns up foam and cause the same conditions which occur with a low fluid level. In either case, air bubbles can cause overheating and fluid oxidation, and varnishing. This can interfere with normal valve, clutch, and accumulator operation. Foaming can also result in fluid escaping from the transmission vent where it may be mistaken for a leak. The transmission has a dipstick to check oil level. It is located on the right side of the engine. Be sure to wipe all dirt from dipstick handle before removing. The torque converter fills in both the P (PARK) and N (NEUTRAL) positions. Place the selector lever in P (PARK) to be sure that the fluid level check is accurate. The engine should be running at idle speed for at least one minute, with the vehicle on level ground. At normal operating temperature (approximately 82° C. or 180° F), the fluid level is correct if it is in the HOT region (cross-hatched area) on the oil level indicator. The fluid level will be approximately at the upper COLD hole of the dipstick at 21° C (70° F) fluid temperature. NOTE: - Engine and Transmission should be at normal operating temperature before performing this procedure. After the fluid has been checked, seat the dipstick fully to seal out water and dirt. 1. Start engine and apply parking brake. 2. Shift the transmission into DRIVE for approximately 2 seconds. 3. Shift the transmission into REVERSE for approximately 2 seconds. 4. Shift the transmission into PARK. 5. Hook up scan tool and select transmission. 6. Select sensors. 7. Read the transmission temperature value. 8. Compare the fluid temperature value with the chart. 9. Adjust transmission fluid level shown on the dipstick according to the Transmission Fluid Temperature Chart. NOTE: After adding any fluid to the transmission, wait a minimum of 2 minutes for the oil to fully drain from the fill tube into the transmission before rechecking the fluid level. 10. Check transmission for leaks.
2013 | Dodge or Ram Truck | RAM 3500 Truck 4WD | L6-6.7L DSL Turbo | Automatic Transmission/Transaxle ¦Service and Repair, Procedures: AS69RC Automatic Transmission - Check Oil Level | FLUID LEVEL CHECK Low fluid level can cause a variety of conditions because it allows the pump to take in air along with the fluid. As in any hydraulic system, air bubbles make the fluid spongy, therefore, pressures will be low and build up slowly. Improper filling can also raise the fluid level too high. When the transmission has too much fluid, the gear train churns up foam and cause the same conditions which occur with a low fluid level. In either case, air bubbles can cause overheating and/or fluid oxidation, and varnishing. This can interfere with normal valve, clutch, and accumulator operation. Foaming can also result in fluid escaping from the transmission vent where it may be mistaken for a leak. After the fluid has been checked, seat the dipstick fully to seal out water and dirt. The transmission has a dipstick to check oil level. Be sure to wipe all dirt from dipstick handle before removing. The torque converter fills in both the P (PARK) and N (NEUTRAL) positions. Place the selector lever in P (PARK) to be sure that the fluid level check is accurate. The engine should be running at idle speed for at least one minute, with the vehicle on level ground. At normal operating temperature (approximately 82° C. or 180° F), the fluid level is correct if it is in the HOT region (cross-hatched area) on the oil level indicator. The fluid level will be approximately at the upper COLD hole of the dipstick at 21° C (70° F) fluid temperature. NOTE: - The engine and transmission should be at normal operating temperature before performing this procedure. Optimum fluid temperature for checking the level should be between 70°C (158°F) and 80°C ( 176°F). 1. Start engine and apply parking brake. 2. Shift the transmission into DRIVE for approximately 2 seconds. 3. Shift the transmission into REVERSE for approximately 2 seconds. 4. Shift the transmission into PARK. 5. Connect the scan tool and select transmission. 6. Select sensors. 7. Read the transmission temperature value. 8. Compare the fluid temperature value with the chart. 9. Adjust transmission fluid level shown on the dipstick according to the Transmission Fluid Temperature Chart. NOTE: After adding any fluid to the transmission, wait a minimum of 2 minutes for the oil to fully drain from the fill tube into the transmission before rechecking the fluid level. 10. Check transmission for leaks.
2013 | Dodge or Ram Truck | RAM 3500 Truck 4WD | L6-6.7L DSL Turbo | Fluid - A/T ¦Service and Repair, Procedures: 68RFE Automatic Transmission - Check Oil Level | FLUID LEVEL CHECK Low fluid level can cause a variety of conditions because it allows the pump to take in air along with the fluid. As in any hydraulic system, air bubbles make the fluid spongy, therefore, pressures will be low and build up slowly. Improper filling can also raise the fluid level too high. When the transmission has too much fluid, the geartrain churns up foam and cause the same conditions which occur with a low fluid level. In either case, air bubbles can cause overheating and fluid oxidation, and varnishing. This can interfere with normal valve, clutch, and accumulator operation. Foaming can also result in fluid escaping from the transmission vent where it may be mistaken for a leak. The transmission has a dipstick to check oil level. It is located on the right side of the engine. Be sure to wipe all dirt from dipstick handle before removing. The torque converter fills in both the P (PARK) and N (NEUTRAL) positions. Place the selector lever in P (PARK) to be sure that the fluid level check is accurate. The engine should be running at idle speed for at least one minute, with the vehicle on level ground. At normal operating temperature (approximately 82° C. or 180° F), the fluid level is correct if it is in the HOT region (cross-hatched area) on the oil level indicator. The fluid level will be approximately at the upper COLD hole of the dipstick at 21° C (70° F) fluid temperature. NOTE: - Engine and Transmission should be at normal operating temperature before performing this procedure. After the fluid has been checked, seat the dipstick fully to seal out water and dirt. 1. Start engine and apply parking brake. 2. Shift the transmission into DRIVE for approximately 2 seconds. 3. Shift the transmission into REVERSE for approximately 2 seconds. 4. Shift the transmission into PARK. 5. Hook up scan tool and select transmission. 6. Select sensors. 7. Read the transmission temperature value. 8. Compare the fluid temperature value with the chart. 9. Adjust transmission fluid level shown on the dipstick according to the Transmission Fluid Temperature Chart. NOTE: After adding any fluid to the transmission, wait a minimum of 2 minutes for the oil to fully drain from the fill tube into the transmission before rechecking the fluid level. 10. Check transmission for leaks.
2013 | Dodge or Ram Truck | RAM 3500 Truck 4WD | L6-6.7L DSL Turbo | Fluid - A/T ¦Service and Repair, Procedures: AS69RC Automatic Transmission - Check Oil Level | FLUID LEVEL CHECK Low fluid level can cause a variety of conditions because it allows the pump to take in air along with the fluid. As in any hydraulic system, air bubbles make the fluid spongy, therefore, pressures will be low and build up slowly. Improper filling can also raise the fluid level too high. When the transmission has too much fluid, the gear train churns up foam and cause the same conditions which occur with a low fluid level. In either case, air bubbles can cause overheating and/or fluid oxidation, and varnishing. This can interfere with normal valve, clutch, and accumulator operation. Foaming can also result in fluid escaping from the transmission vent where it may be mistaken for a leak. After the fluid has been checked, seat the dipstick fully to seal out water and dirt. The transmission has a dipstick to check oil level. Be sure to wipe all dirt from dipstick handle before removing. The torque converter fills in both the P (PARK) and N (NEUTRAL) positions. Place the selector lever in P (PARK) to be sure that the fluid level check is accurate. The engine should be running at idle speed for at least one minute, with the vehicle on level ground. At normal operating temperature (approximately 82° C. or 180° F), the fluid level is correct if it is in the HOT region (cross-hatched area) on the oil level indicator. The fluid level will be approximately at the upper COLD hole of the dipstick at 21° C (70° F) fluid temperature. NOTE: - The engine and transmission should be at normal operating temperature before performing this procedure. Optimum fluid temperature for checking the level should be between 70°C (158°F) and 80°C ( 176°F). 1. Start engine and apply parking brake. 2. Shift the transmission into DRIVE for approximately 2 seconds. 3. Shift the transmission into REVERSE for approximately 2 seconds. 4. Shift the transmission into PARK. 5. Connect the scan tool and select transmission. 6. Select sensors. 7. Read the transmission temperature value. 8. Compare the fluid temperature value with the chart. 9. Adjust transmission fluid level shown on the dipstick according to the Transmission Fluid Temperature Chart. NOTE: After adding any fluid to the transmission, wait a minimum of 2 minutes for the oil to fully drain from the fill tube into the transmission before rechecking the fluid level. 10. Check transmission for leaks.
2013 | Dodge or Ram Truck | RAM 3500 Truck 4WD | L6-6.7L DSL Turbo High Output | Fuel Tank ¦Service and Repair, Procedures: Draining Fuel Tank | DRAINING FUEL TANK Special Tools: NOTE: - Two different procedures may be used to drain fuel tank: using a diagnostic scan tool to activate the fuel pump relay and drain the fuel tank, or remove the fuel pump. Due to a one-way check valve installed into the fuel fill opening fitting at the tank, the tank cannot be drained conventionally at the fill cap. Conventional Procedure 1. Disconnect the fuel supply line quick-connect fitting at the fuel filter See: Fuel Line Coupler > Procedures > Quick Connect Fitting. 2. Install the appropriate Fuel Line Adapters / Fitting from the (8978A). Route the opposite end of this hose to an diesel fuel draining station. Using a scan tool, activate the fuel pump and drain the tank until empty. Alternative Procedure NOTE: - If electric fuel pump is not operating, fuel must be drained through fuel fill fitting at tank. Refer to following procedures. 1. Disconnect the negative battery cable. 2. Remove the fuel pump module See: Fuel Tank > Removal and Replacement > Fuel Tank - Removal. 3. After the fuel pump module has been removed, drain fuel tank into an approved diesel fuel draining station.
2013 | Dodge or Ram Truck | RAM 3500 Truck 4WD | L6-6.7L DSL Turbo High Output | Engine Oil ¦Service and Repair, Procedures: Engine Oil Level Check | ENGINE OIL LEVEL CAUTION: - Do not overfill crankcase with engine oil, oil foaming and oil pressure loss can result. To ensure proper lubrication of an engine, the engine oil must be maintained at an acceptable level. The acceptable oil level is in the SAFE RANGE (3) on the engine oil dipstick. NOTE: - Note: The best time to check the engine oil level is after the engine is at operating temperature and has been turned off (not running) for 30 minutes. 1. Position vehicle on level surface. 2. With engine OFF, allow approximately 30 minutes for oil to settle to bottom of crankcase, remove engine oil dipstick. 3. Wipe dipstick clean. 4. Replace dipstick and verify it is seated in the tube. 5. Remove dipstick, with handle held above the tip, take oil level reading. 6. Add oil only if level is below the SAFE RANGE area on the dipstick. 7. Replace dipstick.
2013 | Dodge or Ram Truck | RAM 3500 Truck 4WD | L6-6.7L DSL Turbo High Output | Steering ¦Service and Repair, Procedures: Power Steering Fluid Level Checking | STANDARD PROCEDURE - POWER STEERING FLUID LEVEL CHECKING WARNING: - Fluid level should be checked with the engine off to prevent personal injury from moving parts. CAUTION: - MOPAR(R) ATF+4 is to be used in the power steering system. No other power steering or automatic transmission fluid is to be used in the system. Damage may result to the power steering pump and system if any other fluid is used, and do not overfill. The power steering fluid level can be viewed on the dipstick attached to the filler cap. There are two ranges listed on the dipstick, COLD and HOT. Before opening power steering system, wipe the reservoir filler cap free of dirt and debris. Remove the cap and check the fluid level on its dipstick. When the fluid is at normal ambient temperature, approximately 21°C to 27°C (70°F to 80°F), the fluid level should read between the minimum and maximum area of the cold range. When the fluid is hot, fluid level is allowed to read up to the highest end of the HOT range. Only add fluid when the vehicle is cold. Use only Mopar(R) ATF+4. Do not overfill the power steering system.
2013 | Dodge or Ram Truck | RAM 3500 Truck 4WD | L6-6.7L DSL Turbo High Output | Alignment ¦Service and Repair, Procedures: Tie Rod Ball Stud Housing Misalignment Check | TIE ROD BALL STUD HOUSING MISALIGNMENT CHECK Special Tools: NOTE: - This procedure describes how to check for parallel alignment of the RH and LH steering tie rod ball stud housings. It is essential to have these within +/-3 degrees of parallel to prevent ball stud durability issues. NOTE: - All views, left side shown, right side similar. 1. Position the vehicle on a level surface with vehicle weight on the front tires, and place the front wheels in the straight ahead position 2. Make sure the circular bottom plane (2) of the LH and RH tie rod ball stud housings (1) are free of debris and burrs. NOTE: Measure and record the RH tie rod angle first to establish a baseline for the truck, then measure and record the LH tie rod angle using the same procedure used on the right tie rod. Measure both the RH and LH tie rod ball stud housing angles from underneath the truck using the following steps. 3. Hold the (10326-1) (2) securely under the circular bottom plane of the ball stud housing (1). Make sure the tool makes contact with the entire perimeter of the ball stud housing (1) and is not resting on the domed cap or grease fitting. NOTE: The angle on the inclinometer is POSITIVE WHEN THE NEEDLE IS FORWARD of the zero degree mark (pointing toward the front of the truck on both the LH or RH sides) and NEGATIVE WHEN AFTER the zero (pointing toward the rear of the truck). The tie rod angle readings should always be positive unless caster is significantly out of specifications. 4. Mount the (10326-2) (2) on the flat bottom surface of (10326-1) (1) in the fore-aft orientation. Record the tie rod angle, then repeat steps 3, 4 on the LH tie rod end. 5. Determine the offset of the RH and LH tie rod ball stud housings by calculating the difference between the LH and RH ball stud angles. For example, if one side is +3 degrees and the other side is -4 degrees then the difference is 7 degrees. + Equal to or less than 3 degree difference - no further action needs to be taken, return to the previous procedure step and continue that procedure. + Over 3 degree difference with a new LH tie rod end - Loosen the LH tie rod adjustment sleeve bolts and rotate the tie rod end to adjust the ball stud housing to within 3 degrees of the RH side, then proceed with alignment or toe adjustment . + Over 3 degree difference without a new LH tie rod end - Replace the LH tie rod end . NOTE: Any future alignment process on a recirculating ball steering systems should use this procedure.
2013 | Dodge or Ram Truck | RAM 3500 Truck 4WD | L6-6.7L DSL Turbo High Output | Power Steering Fluid ¦Service and Repair, Procedures: Power Steering Fluid Level Checking | STANDARD PROCEDURE - POWER STEERING FLUID LEVEL CHECKING WARNING: - Fluid level should be checked with the engine off to prevent personal injury from moving parts. CAUTION: - MOPAR(R) ATF+4 is to be used in the power steering system. No other power steering or automatic transmission fluid is to be used in the system. Damage may result to the power steering pump and system if any other fluid is used, and do not overfill. The power steering fluid level can be viewed on the dipstick attached to the filler cap. There are two ranges listed on the dipstick, COLD and HOT. Before opening power steering system, wipe the reservoir filler cap free of dirt and debris. Remove the cap and check the fluid level on its dipstick. When the fluid is at normal ambient temperature, approximately 21°C to 27°C (70°F to 80°F), the fluid level should read between the minimum and maximum area of the cold range. When the fluid is hot, fluid level is allowed to read up to the highest end of the HOT range. Only add fluid when the vehicle is cold. Use only Mopar(R) ATF+4. Do not overfill the power steering system.
2013 | Dodge or Ram Truck | RAM 3500 Truck 4WD | L6-6.7L DSL Turbo High Output | Automatic Transmission/Transaxle ¦Service and Repair, Procedures: 68RFE Automatic Transmission - Check Oil Level | FLUID LEVEL CHECK Low fluid level can cause a variety of conditions because it allows the pump to take in air along with the fluid. As in any hydraulic system, air bubbles make the fluid spongy, therefore, pressures will be low and build up slowly. Improper filling can also raise the fluid level too high. When the transmission has too much fluid, the geartrain churns up foam and cause the same conditions which occur with a low fluid level. In either case, air bubbles can cause overheating and fluid oxidation, and varnishing. This can interfere with normal valve, clutch, and accumulator operation. Foaming can also result in fluid escaping from the transmission vent where it may be mistaken for a leak. The transmission has a dipstick to check oil level. It is located on the right side of the engine. Be sure to wipe all dirt from dipstick handle before removing. The torque converter fills in both the P (PARK) and N (NEUTRAL) positions. Place the selector lever in P (PARK) to be sure that the fluid level check is accurate. The engine should be running at idle speed for at least one minute, with the vehicle on level ground. At normal operating temperature (approximately 82° C. or 180° F), the fluid level is correct if it is in the HOT region (cross-hatched area) on the oil level indicator. The fluid level will be approximately at the upper COLD hole of the dipstick at 21° C (70° F) fluid temperature. NOTE: - Engine and Transmission should be at normal operating temperature before performing this procedure. After the fluid has been checked, seat the dipstick fully to seal out water and dirt. 1. Start engine and apply parking brake. 2. Shift the transmission into DRIVE for approximately 2 seconds. 3. Shift the transmission into REVERSE for approximately 2 seconds. 4. Shift the transmission into PARK. 5. Hook up scan tool and select transmission. 6. Select sensors. 7. Read the transmission temperature value. 8. Compare the fluid temperature value with the chart. 9. Adjust transmission fluid level shown on the dipstick according to the Transmission Fluid Temperature Chart. NOTE: After adding any fluid to the transmission, wait a minimum of 2 minutes for the oil to fully drain from the fill tube into the transmission before rechecking the fluid level. 10. Check transmission for leaks.