2000 | Dodge or Ram Truck | RAM 1500 Truck 4WD | V8-5.9L VIN Z LDC | Automatic Transmission/Transaxle ¦Service and Repair, Procedures: Standard Service Procedures, Fluid Level and Condition Check, All RH/RE 30/32/42/44/46/47/48 3 and 4 speed | Low fluid level can cause a variety of conditions because it allows the pump to take in air along with the fluid. As in any hydraulic system, air bubbles make the fluid spongy, therefore, pressures will be low and build up slowly. - Improper filling can also raise the fluid level too high. When the transmssion has too much fluid, the geartrain churns up foam and cause the same conditions which occur with a low fluid level. - In either case, air bubbles can cause overheating and/or fluid oxidation, and varnishing. This can interfere with normal valve, clutch, and accumulator operation. Foaming can also result in fluid escaping from the transmission vent where it may be mistaken for a leak. - Along with fluid level, it is important to check the condition of the fluid. When the fluid smells burned, and is contaminated with metal or friction material particles, a complete transmission recondition is needed. Be sure to examine the fluid on the dipstick closely. If there is any doubt about its condition, drain out a sample for a double check. - After the fluid has been checked, seat the dipstick fully to seal out water and dirt. - The transmission has a dipstick to check oil level. It is located on the right side of the engine. Be sure to wipe all dirt from dipstick handle before removing. - Fluid level is checked with the engine running at curb idle speed, the transmission in NEUTRAL and the transmission fluid at normal operating temperature. The engine should be running at idle speed for at least one minute, with the vehicle on level ground. - Transmission fluid level should be checked monthly under normal operation. If the vehicle is used for trailer towing or similar heavy load hauling, check fluid level and condition weekly. Fluid level is checked with the engine running at curb idle speed, the transmission in NEUTRAL and the transmission fluid at normal operating temperature. FLUID LEVEL CHECK PROCEDURE 1. Transmission fluid must be at normal operating temperature for accurate fluid level check. Drive vehicle if necessary to bring fluid temperature up to normal hot operating temperature of 82 °C (180 °F). 2. Position vehicle on level surface. 3. Start and run engine at curb idle speed. 4. Apply parking brakes. 5. Shift transmission momentarily into all gear ranges. Then shift transmission back to Neutral. 6. Clean top of filler tube and dipstick to keep dirt from entering tube. Fig. 72 7. Remove dipstick (Fig. 72) and check fluid level as follows: - a. Correct acceptable level is in crosshatch area. - b. Correct maximum level is to MAX arrow mark. - c. Incorrect level is at or below MIN line. - d. If fluid is low, add only enough Mopar ATF +4 to restore correct level. Do not overfill. - CAUTION: Do not overfill the transmission. Overfilling may cause leakage out the pump vent which can be mistaken for a pump seal leak. Overfilling will also cause fluid aeration and foaming as the excess fluid is picked up and churned by the gear train. This will significantly reduce fluid life.
2000 | Dodge or Ram Truck | RAM 1500 Van | V6-3.9L VIN X | Check Valve ¦Service and Repair, Procedures | REMOVAL AND INSTALLATION 1. Open the hood panel. Wye Fitting and Check Valve Remove/Install 2. Disconnect the washer supply hoses from the barbed nipples of the wye fitting and check valve unit on the underside of the hood panel. 3. Remove the wye fitting and check valve unit from the underside of the hood panel. 4. Reverse the removal procedures to install.
2000 | Dodge or Ram Truck | RAM 1500 Van | V6-3.9L VIN X | Vacuum Brake Booster ¦Service and Repair, Procedures | REMOVAL 1. Remove vacuum hoses from booster check valve. 2. Remove the master cylinder. 3. Inside vehicle, remove steering column lower cover and knee blocker for access to brake pedal. 4. Remove clip that attaches booster push rod to brake pedal pin. 5. Remove booster mounting nuts. 6. Remove booster and booster dash seal. INSTALLATION 1. Position seal on booster. 2. Mount booster on dash panel. 3. Install booster mounting nuts and tighten to 18 Nm (13 ft. lbs.). 4. Slide booster push rod onto brake pedal pin. Then secure push rod with retaining clip. 5. Install knee blocker and lower column cover. 6. Install the master cylinder. 7. Install booster vacuum hose. 8. Fill and bleed brake system.
2000 | Dodge or Ram Truck | RAM 1500 Van | V6-3.9L VIN X | Valve ¦Service and Repair, Procedures: Removal and Installation | REMOVAL - (1)Compress valve springs using Valve Spring Compressor Tool MD-998772-A and adapter 6716A. - (2)Remove valve retaining locks, valve spring retainers, valve stem seals, and valve springs. - (3)Before removing valves, remove any burrs from valve stem lock grooves to prevent damage to the valve guides. Identify valves to ensure installation in original locations. INSTALLATION - (1)Coat valve stems with lubrication oil and insert them in cylinder head. - (2)If valves or seats are reground, check valve stem height. If valve is too long, replace cylinder head. - (3)Install new seals on all valve guides. Install valve springs and valve retainers. - (4)Compress valve springs with Valve Spring Compressor Tool MD-998772A and adapter 6716A, install locks and release tool. If valves and/or seats are ground, measure the installed height of springs. Be sure the measurement is taken from bottom of spring seat in cylinder head to the bottom surface of spring retainer. If spacers are installed, measure from the top of spacer. If height is greater than 42.86 mm (1-11/16 inches), install a 1.587 mm (1/16 inch) spacer in head counterbore. This should bring spring height back to normal 41.27 to 42.86 mm (1-5/8 to 1-11/16 inch).
2000 | Dodge or Ram Truck | RAM 1500 Van | V6-3.9L VIN X | Engine ¦Service and Repair, Procedures: Engine Overhaul, Hydraulic Tappets | HYDRAULIC TAPPETS - CAUTION: The plunger and tappet bodies are not interchangeable. The plunger and valve must always be fitted to the original body. It is advisable to work on one tappet at a time to avoid mixing of parts. Mixed parts are not compatible. DO NOT disassemble a tappet on a dirty work bench. DISASSEMBLE Fig. 81 - (1)Pry out plunger retainer spring clip (Fig. 81). - (2)Clean varnish deposits from inside of tappet body above plunger cap. - (3)Invert tappet body and remove plunger cap, plunger, check valve, check valve spring, check valve retainer, and plunger spring (Fig. 8D. Check valve could be flat or ball. ASSEMBLE - (1)Clean all tappet parts in a solvent that will remove all varnish and carbon. - (2)Replace tappets that are unfit for further service with new assemblies. - (3)If plunger shows signs of scoring or wear, install a new tappet assembly. If valve is pitted, or valve seat on end of plunger is prevented from seating, install a new tappet assembly. - (4)Assemble tappets (Fig. 81).
2000 | Dodge or Ram Truck | RAM 1500 Van | V6-3.9L VIN X | Heating and Air Conditioning ¦Service and Repair, Procedures: Vacuum System Service | Vacuum control is used to operate the mode doors in the heater-only and the heater-A/C systems. Testing of the heater-A/C mode control switch operation will determine if the vacuum and electrical controls are functioning. However, it is possible that a vacuum control system that operates perfectly at engine idle (high engine vacuum) may not function properly at high engine speeds or loads (low engine vacuum). This can be caused by leaks in the vacuum system, or by a faulty or improperly installed vacuum check valve. A vacuum system test will help to identify the source of poor vacuum system performance or vacuum system leaks. Before starting this test, stop the engine and make certain that the problem is not a disconnected vacuum supply tube at the engine vacuum source or at the vacuum reservoir. Adjust Vacuum Test Bleed Valve Use an adjustable vacuum test set (Special Tool 3707) and a suitable vacuum pump to test the heater-A/C vacuum control system. With a finger placed over the end of the vacuum test hose probe, adjust the bleed valve on the test set gauge to obtain a vacuum of exactly 27 kPa (8 in. Hg.). Release and block the end of the probe several times to verify that the vacuum reading returns to the exact 27 kPa (8 in. Hg.) setting. Otherwise, a false reading will be obtained during testing.
2000 | Dodge or Ram Truck | RAM 1500 Van | V6-3.9L VIN X | Vacuum Check Valve HVAC ¦Service and Repair, Procedures: Vacuum Check Valve Replacement | REMOVAL AND INSTALLATION - WARNING: ON VEHICLES EQUIPPED WITH AIRBAGS, REFER TO AIRBAGS AND SEAT BELTS/AIRBAGS BEFORE ATTEMPTING ANY STEERING WHEEL, STEERING COLUMN, OR INSTRUMENT PANEL COMPONENT DIAGNOSIS OR SERVICE. FAILURE TO TAKE THE PROPER PRECAUTIONS COULD RESULT IN ACCIDENTAL AIRBAG DEPLOYMENT AND POSSIBLE PERSONAL INJURY. 1. Remove the engine cover from the passenger compartment. Vacuum Check Valve 2. Look between the upper dash panel engine housing extension and the bottom of the instrument panel to locate the vacuum check valve, which is installed in the housing half of the vacuum harness which is secured near the left defroster outlet on the distribution duct. 3. Note the orientation of the check valve in the vacuum supply line for correct reinstallation. 4. Unplug the vacuum check valve from the connectors in the vacuum harness. 5. Reverse the removal procedures to install.
2000 | Dodge or Ram Truck | RAM 1500 Van | V6-3.9L VIN X | Vacuum Check Valve HVAC ¦Service and Repair, Procedures: Vacuum Check Valve Service | 1. Remove the vacuum check valve. The valve is located in the vacuum supply tube (black) within the vacuum harness on the left end of the distribution duct under the instrument panel in the passenger compartment. The vacuum check valve must be removed in order to perform the following tests. 2. Connect the test set vacuum supply hose to the heater-A/C control side of the valve. When connected to this side of the check valve, no vacuum should pass and the test set gauge should return to the 27 kPa (8 in. Hg.) setting. If OK, go to step Step 3. If not OK, replace the faulty valve. 3. Connect the test set vacuum supply hose to the Engine vacuum side of the valve. When connected to this side of the check valve, vacuum should flow through the valve without restriction. If not OK, replace the faulty valve.
2000 | Dodge or Ram Truck | RAM 1500 Van | V6-3.9L VIN X | Automatic Transmission/Transaxle ¦Service and Repair, Procedures: Standard Service Procedures, Oil Pump Volume Check | Measuring the oil pump output volume will determine if sufficient oil flow to the transmission oil cooler exists, and whether or not an internal transmission failure is present. - Verify that the transmission fluid is at the proper level. Refer to the Fluid Level Check procedure. If necessary, fill the transmission to the proper level with Mopar ATF+3, type 7176, Automatic Transmission Fluid. 1. Disconnect the To cooler line at the cooler inlet and place a collecting container under the disconnected line. - CAUTION: With the fluid set at the proper level, fluid collection should not exceed (1) quart or internal damage to the transmission may occur. 2. Run the engine at curb idle speed, with the shift selector in neutral. 3. If one quart of transmission fluid is collected in the container in 20 seconds or less, oil pump flow volume is within acceptable limits. If fluid flow is intermittent, or it takes more than 20 seconds to collect one quart of fluid, refer to the Hydraulic Pressure tests for further diagnosis. 4. Re-connect the To cooler line to the transmission cooler inlet. 5. Refill the transmission to proper level.
2000 | Dodge or Ram Truck | RAM 1500 Van | V6-3.9L VIN X | Automatic Transmission/Transaxle ¦Service and Repair, Procedures: Standard Service Procedures, Converter Drainback Check Valve Service | The converter drainback check valve is located in the cooler outlet (pressure) line near the radiator tank. The valve prevents fluid drainback when the vehicle is parked for lengthy periods. The valve check ball is spring loaded and has an opening pressure of approximately 2 psi. - The valve is serviced as an assembly; it is not repairable. Do not clean the valve if restricted, or contaminated by sludge, or debris. If the valve fails, or if a transmission malfunction occurs that generates significant amounts of sludge and/or clutch particles and metal shavings, the valve must be replaced. - The valve must be removed whenever the cooler and lines are reverse flushed. The valve can be flow tested when necessary. The procedure is exactly the same as for flow testing a cooler. - If the valve is restricted, installed backwards, or in the wrong line, it will cause an overheating - CAUTION: The drainback valve is a one-way flow device. It must be properly oriented in terms of flow direction for the cooler to function properly. The valve must be installed in the pressure line. Otherwise flow will be blocked and would cause an overheating condition and eventual transmission failure.
2000 | Dodge or Ram Truck | RAM 1500 Van | V6-3.9L VIN X | Fluid Pan ¦Service and Repair, Procedures: All RH/RE 30/32/42/44/46/47/48 3 and 4 speed, Fluid Level and Condition Check | Low fluid level can cause a variety of conditions because it allows the pump to take in air along with the fluid. As in any hydraulic system, air bubbles make the fluid spongy, therefore, pressures will be low and build up slowly. - Improper filling can also raise the fluid level too high. When the transmssion has too much fluid, the geartrain churns up foam and cause the same conditions which occur with a low fluid level. - In either case, air bubbles can cause overheating and/or fluid oxidation, and varnishing. This can interfere with normal valve, clutch, and accumulator operation. Foaming can also result in fluid escaping from the transmission vent where it may be mistaken for a leak. - Along with fluid level, it is important to check the condition of the fluid. When the fluid smells burned, and is contaminated with metal or friction material particles, a complete transmission recondition is needed. Be sure to examine the fluid on the dipstick closely. If there is any doubt about its condition, drain out a sample for a double check. - After the fluid has been checked, seat the dipstick fully to seal out water and dirt. - The transmission has a dipstick to check oil level. It is located on the right side of the engine. Be sure to wipe all dirt from dipstick handle before removing. - Fluid level is checked with the engine running at curb idle speed, the transmission in NEUTRAL and the transmission fluid at normal operating temperature. The engine should be running at idle speed for at least one minute, with the vehicle on level ground. - Transmission fluid level should be checked monthly under normal operation. If the vehicle is used for trailer towing or similar heavy load hauling, check fluid level and condition weekly. Fluid level is checked with the engine running at curb idle speed, the transmission in NEUTRAL and the transmission fluid at normal operating temperature. FLUID LEVEL CHECK PROCEDURE 1. Transmission fluid must be at normal operating temperature for accurate fluid level check. Drive vehicle if necessary to bring fluid temperature up to normal hot operating temperature of 82 °C (180 °F). 2. Position vehicle on level surface. 3. Start and run engine at curb idle speed. 4. Apply parking brakes. 5. Shift transmission momentarily into all gear ranges. Then shift transmission back to Neutral. 6. Clean top of filler tube and dipstick to keep dirt from entering tube. Fig. 72 7. Remove dipstick (Fig. 72) and check fluid level as follows: - a. Correct acceptable level is in crosshatch area. - b. Correct maximum level is to MAX arrow mark. - c. Incorrect level is at or below MIN line. - d. If fluid is low, add only enough Mopar ATF +4 to restore correct level. Do not overfill. - CAUTION: Do not overfill the transmission. Overfilling may cause leakage out the pump vent which can be mistaken for a pump seal leak. Overfilling will also cause fluid aeration and foaming as the excess fluid is picked up and churned by the gear train. This will significantly reduce fluid life.
2000 | Dodge or Ram Truck | RAM 1500 Van | V6-3.9L VIN X | Fluid - A/T ¦Service and Repair, Procedures: All RH/RE 30/32/42/44/46/47/48 3 and 4 speed, Fluid Level and Condition Check | Low fluid level can cause a variety of conditions because it allows the pump to take in air along with the fluid. As in any hydraulic system, air bubbles make the fluid spongy, therefore, pressures will be low and build up slowly. - Improper filling can also raise the fluid level too high. When the transmssion has too much fluid, the geartrain churns up foam and cause the same conditions which occur with a low fluid level. - In either case, air bubbles can cause overheating and/or fluid oxidation, and varnishing. This can interfere with normal valve, clutch, and accumulator operation. Foaming can also result in fluid escaping from the transmission vent where it may be mistaken for a leak. - Along with fluid level, it is important to check the condition of the fluid. When the fluid smells burned, and is contaminated with metal or friction material particles, a complete transmission recondition is needed. Be sure to examine the fluid on the dipstick closely. If there is any doubt about its condition, drain out a sample for a double check. - After the fluid has been checked, seat the dipstick fully to seal out water and dirt. - The transmission has a dipstick to check oil level. It is located on the right side of the engine. Be sure to wipe all dirt from dipstick handle before removing. - Fluid level is checked with the engine running at curb idle speed, the transmission in NEUTRAL and the transmission fluid at normal operating temperature. The engine should be running at idle speed for at least one minute, with the vehicle on level ground. - Transmission fluid level should be checked monthly under normal operation. If the vehicle is used for trailer towing or similar heavy load hauling, check fluid level and condition weekly. Fluid level is checked with the engine running at curb idle speed, the transmission in NEUTRAL and the transmission fluid at normal operating temperature. FLUID LEVEL CHECK PROCEDURE 1. Transmission fluid must be at normal operating temperature for accurate fluid level check. Drive vehicle if necessary to bring fluid temperature up to normal hot operating temperature of 82 °C (180 °F). 2. Position vehicle on level surface. 3. Start and run engine at curb idle speed. 4. Apply parking brakes. 5. Shift transmission momentarily into all gear ranges. Then shift transmission back to Neutral. 6. Clean top of filler tube and dipstick to keep dirt from entering tube. Fig. 72 7. Remove dipstick (Fig. 72) and check fluid level as follows: - a. Correct acceptable level is in crosshatch area. - b. Correct maximum level is to MAX arrow mark. - c. Incorrect level is at or below MIN line. - d. If fluid is low, add only enough Mopar ATF +4 to restore correct level. Do not overfill. - CAUTION: Do not overfill the transmission. Overfilling may cause leakage out the pump vent which can be mistaken for a pump seal leak. Overfilling will also cause fluid aeration and foaming as the excess fluid is picked up and churned by the gear train. This will significantly reduce fluid life.
2000 | Dodge or Ram Truck | RAM 1500 Van | V6-3.9L VIN X | Fluid Filter - A/T ¦Service and Repair, Procedures: All RH/RE 30/32/42/44/46/47/48 3 and 4 speed, Fluid Level and Condition Check | Low fluid level can cause a variety of conditions because it allows the pump to take in air along with the fluid. As in any hydraulic system, air bubbles make the fluid spongy, therefore, pressures will be low and build up slowly. - Improper filling can also raise the fluid level too high. When the transmssion has too much fluid, the geartrain churns up foam and cause the same conditions which occur with a low fluid level. - In either case, air bubbles can cause overheating and/or fluid oxidation, and varnishing. This can interfere with normal valve, clutch, and accumulator operation. Foaming can also result in fluid escaping from the transmission vent where it may be mistaken for a leak. - Along with fluid level, it is important to check the condition of the fluid. When the fluid smells burned, and is contaminated with metal or friction material particles, a complete transmission recondition is needed. Be sure to examine the fluid on the dipstick closely. If there is any doubt about its condition, drain out a sample for a double check. - After the fluid has been checked, seat the dipstick fully to seal out water and dirt. - The transmission has a dipstick to check oil level. It is located on the right side of the engine. Be sure to wipe all dirt from dipstick handle before removing. - Fluid level is checked with the engine running at curb idle speed, the transmission in NEUTRAL and the transmission fluid at normal operating temperature. The engine should be running at idle speed for at least one minute, with the vehicle on level ground. - Transmission fluid level should be checked monthly under normal operation. If the vehicle is used for trailer towing or similar heavy load hauling, check fluid level and condition weekly. Fluid level is checked with the engine running at curb idle speed, the transmission in NEUTRAL and the transmission fluid at normal operating temperature. FLUID LEVEL CHECK PROCEDURE 1. Transmission fluid must be at normal operating temperature for accurate fluid level check. Drive vehicle if necessary to bring fluid temperature up to normal hot operating temperature of 82 °C (180 °F). 2. Position vehicle on level surface. 3. Start and run engine at curb idle speed. 4. Apply parking brakes. 5. Shift transmission momentarily into all gear ranges. Then shift transmission back to Neutral. 6. Clean top of filler tube and dipstick to keep dirt from entering tube. Fig. 72 7. Remove dipstick (Fig. 72) and check fluid level as follows: - a. Correct acceptable level is in crosshatch area. - b. Correct maximum level is to MAX arrow mark. - c. Incorrect level is at or below MIN line. - d. If fluid is low, add only enough Mopar ATF +4 to restore correct level. Do not overfill. - CAUTION: Do not overfill the transmission. Overfilling may cause leakage out the pump vent which can be mistaken for a pump seal leak. Overfilling will also cause fluid aeration and foaming as the excess fluid is picked up and churned by the gear train. This will significantly reduce fluid life.
2000 | Dodge or Ram Truck | RAM 1500 Van | V6-3.9L VIN X | Automatic Transmission/Transaxle ¦Service and Repair, Procedures: Standard Service Procedures, Fluid Level and Condition Check, All RH/RE 30/32/42/44/46/47/48 3 and 4 speed | Low fluid level can cause a variety of conditions because it allows the pump to take in air along with the fluid. As in any hydraulic system, air bubbles make the fluid spongy, therefore, pressures will be low and build up slowly. - Improper filling can also raise the fluid level too high. When the transmssion has too much fluid, the geartrain churns up foam and cause the same conditions which occur with a low fluid level. - In either case, air bubbles can cause overheating and/or fluid oxidation, and varnishing. This can interfere with normal valve, clutch, and accumulator operation. Foaming can also result in fluid escaping from the transmission vent where it may be mistaken for a leak. - Along with fluid level, it is important to check the condition of the fluid. When the fluid smells burned, and is contaminated with metal or friction material particles, a complete transmission recondition is needed. Be sure to examine the fluid on the dipstick closely. If there is any doubt about its condition, drain out a sample for a double check. - After the fluid has been checked, seat the dipstick fully to seal out water and dirt. - The transmission has a dipstick to check oil level. It is located on the right side of the engine. Be sure to wipe all dirt from dipstick handle before removing. - Fluid level is checked with the engine running at curb idle speed, the transmission in NEUTRAL and the transmission fluid at normal operating temperature. The engine should be running at idle speed for at least one minute, with the vehicle on level ground. - Transmission fluid level should be checked monthly under normal operation. If the vehicle is used for trailer towing or similar heavy load hauling, check fluid level and condition weekly. Fluid level is checked with the engine running at curb idle speed, the transmission in NEUTRAL and the transmission fluid at normal operating temperature. FLUID LEVEL CHECK PROCEDURE 1. Transmission fluid must be at normal operating temperature for accurate fluid level check. Drive vehicle if necessary to bring fluid temperature up to normal hot operating temperature of 82 °C (180 °F). 2. Position vehicle on level surface. 3. Start and run engine at curb idle speed. 4. Apply parking brakes. 5. Shift transmission momentarily into all gear ranges. Then shift transmission back to Neutral. 6. Clean top of filler tube and dipstick to keep dirt from entering tube. Fig. 72 7. Remove dipstick (Fig. 72) and check fluid level as follows: - a. Correct acceptable level is in crosshatch area. - b. Correct maximum level is to MAX arrow mark. - c. Incorrect level is at or below MIN line. - d. If fluid is low, add only enough Mopar ATF +4 to restore correct level. Do not overfill. - CAUTION: Do not overfill the transmission. Overfilling may cause leakage out the pump vent which can be mistaken for a pump seal leak. Overfilling will also cause fluid aeration and foaming as the excess fluid is picked up and churned by the gear train. This will significantly reduce fluid life.
2000 | Dodge or Ram Truck | RAM 1500 Van | V8-5.2L VIN Y | Check Valve ¦Service and Repair, Procedures | REMOVAL AND INSTALLATION 1. Open the hood panel. Wye Fitting and Check Valve Remove/Install 2. Disconnect the washer supply hoses from the barbed nipples of the wye fitting and check valve unit on the underside of the hood panel. 3. Remove the wye fitting and check valve unit from the underside of the hood panel. 4. Reverse the removal procedures to install.
2000 | Dodge or Ram Truck | RAM 1500 Van | V8-5.2L VIN Y | Vacuum Brake Booster ¦Service and Repair, Procedures | REMOVAL 1. Remove vacuum hoses from booster check valve. 2. Remove the master cylinder. 3. Inside vehicle, remove steering column lower cover and knee blocker for access to brake pedal. 4. Remove clip that attaches booster push rod to brake pedal pin. 5. Remove booster mounting nuts. 6. Remove booster and booster dash seal. INSTALLATION 1. Position seal on booster. 2. Mount booster on dash panel. 3. Install booster mounting nuts and tighten to 18 Nm (13 ft. lbs.). 4. Slide booster push rod onto brake pedal pin. Then secure push rod with retaining clip. 5. Install knee blocker and lower column cover. 6. Install the master cylinder. 7. Install booster vacuum hose. 8. Fill and bleed brake system.
2000 | Dodge or Ram Truck | RAM 1500 Van | V8-5.2L VIN Y | Valve ¦Service and Repair, Procedures: Removal and Installation | REMOVAL - (1)Remove the cylinder head. - (2)Compress valve springs using Valve Spring Compressor Tool MD-998772A and adaptor 6716A. - (3)Remove valve retaining locks, valve spring retainers, valve stem seals and valve springs. - (4)Before removing valves, remove any burrs from valve stem lock grooves to prevent damage to the valve guides. Identify valves to ensure installation in original location. INSTALLATION - (1)Coat valve stems with lubrication oil and insert them in cylinder head. - (2)If valves or seats are reground, check valve stem height. If valve is too long, replace cylinder head. - (3)Install new seals on all valve guides. Install valve springs and valve retainers. - (4)Compress valve springs with Valve Spring Compressor Tool MD-998772A and adaptor 6716A, install locks and release tool. If valves and/or seats are ground, measure the installed height of springs. Make sure the measurement is taken from bottom of spring seat in cylinder head to the bottom surface of spring retainer. If spacers are installed, measure from the top of spacer. If height is greater than 42.86 mm (1-11/16 inches), install a 1.587 mm (1/16 inch) spacer in head counterbore. This should bring spring height back to normal 41.27 to 42.86 mm (1-5/8 to 1-11/16 inch).
2000 | Dodge or Ram Truck | RAM 1500 Van | V8-5.2L VIN Y | Engine ¦Service and Repair, Procedures: Engine Overhaul, Hydraulic Tappets | CAUTION: The plunger and tappet bodies are not interchangeable. The plunger and valve must always be fitted to the original body. It is advisable to work on one tappet at a time to avoid mixing of parts. Mixed parts are not compatible. DO NOT disassemble a tappet on a dirty work bench. DISASSEMBLE - (1)Remove plunger retainer spring clip. - (2)Clean varnish deposits from inside of tappet body above plunger cap. - (3)Invert tappet body and remove plunger cap, plunger, check valve, check valve spring, check valve retainer and plunger spring. Check valve could be flat or ball. ASSEMBLE - (1)Clean all tappet parts in a solvent that will remove all varnish and carbon. - (2)Replace tappets that are unfit for further service with new assemblies. - (3)If plunger shows signs of scoring or wear, install a new tappet assembly. If valve is pitted, or valve seat on end of plunger is prevented from seating, install a new tappet assembly. - (4)Assemble tappets.
2000 | Dodge or Ram Truck | RAM 1500 Van | V8-5.2L VIN Y | Heating and Air Conditioning ¦Service and Repair, Procedures: Vacuum System Service | Vacuum control is used to operate the mode doors in the heater-only and the heater-A/C systems. Testing of the heater-A/C mode control switch operation will determine if the vacuum and electrical controls are functioning. However, it is possible that a vacuum control system that operates perfectly at engine idle (high engine vacuum) may not function properly at high engine speeds or loads (low engine vacuum). This can be caused by leaks in the vacuum system, or by a faulty or improperly installed vacuum check valve. A vacuum system test will help to identify the source of poor vacuum system performance or vacuum system leaks. Before starting this test, stop the engine and make certain that the problem is not a disconnected vacuum supply tube at the engine vacuum source or at the vacuum reservoir. Adjust Vacuum Test Bleed Valve Use an adjustable vacuum test set (Special Tool 3707) and a suitable vacuum pump to test the heater-A/C vacuum control system. With a finger placed over the end of the vacuum test hose probe, adjust the bleed valve on the test set gauge to obtain a vacuum of exactly 27 kPa (8 in. Hg.). Release and block the end of the probe several times to verify that the vacuum reading returns to the exact 27 kPa (8 in. Hg.) setting. Otherwise, a false reading will be obtained during testing.
2000 | Dodge or Ram Truck | RAM 1500 Van | V8-5.2L VIN Y | Vacuum Check Valve HVAC ¦Service and Repair, Procedures: Vacuum Check Valve Replacement | REMOVAL AND INSTALLATION - WARNING: ON VEHICLES EQUIPPED WITH AIRBAGS, REFER TO AIRBAGS AND SEAT BELTS/AIRBAGS BEFORE ATTEMPTING ANY STEERING WHEEL, STEERING COLUMN, OR INSTRUMENT PANEL COMPONENT DIAGNOSIS OR SERVICE. FAILURE TO TAKE THE PROPER PRECAUTIONS COULD RESULT IN ACCIDENTAL AIRBAG DEPLOYMENT AND POSSIBLE PERSONAL INJURY. 1. Remove the engine cover from the passenger compartment. Vacuum Check Valve 2. Look between the upper dash panel engine housing extension and the bottom of the instrument panel to locate the vacuum check valve, which is installed in the housing half of the vacuum harness which is secured near the left defroster outlet on the distribution duct. 3. Note the orientation of the check valve in the vacuum supply line for correct reinstallation. 4. Unplug the vacuum check valve from the connectors in the vacuum harness. 5. Reverse the removal procedures to install.
2000 | Dodge or Ram Truck | RAM 1500 Van | V8-5.2L VIN Y | Vacuum Check Valve HVAC ¦Service and Repair, Procedures: Vacuum Check Valve Service | 1. Remove the vacuum check valve. The valve is located in the vacuum supply tube (black) within the vacuum harness on the left end of the distribution duct under the instrument panel in the passenger compartment. The vacuum check valve must be removed in order to perform the following tests. 2. Connect the test set vacuum supply hose to the heater-A/C control side of the valve. When connected to this side of the check valve, no vacuum should pass and the test set gauge should return to the 27 kPa (8 in. Hg.) setting. If OK, go to step Step 3. If not OK, replace the faulty valve. 3. Connect the test set vacuum supply hose to the Engine vacuum side of the valve. When connected to this side of the check valve, vacuum should flow through the valve without restriction. If not OK, replace the faulty valve.
2000 | Dodge or Ram Truck | RAM 1500 Van | V8-5.2L VIN Y | Automatic Transmission/Transaxle ¦Service and Repair, Procedures: Standard Service Procedures, Oil Pump Volume Check | Measuring the oil pump output volume will determine if sufficient oil flow to the transmission oil cooler exists, and whether or not an internal transmission failure is present. - Verify that the transmission fluid is at the proper level. Refer to the Fluid Level Check procedure. If necessary, fill the transmission to the proper level with Mopar ATF+3, type 7176, Automatic Transmission Fluid. 1. Disconnect the To cooler line at the cooler inlet and place a collecting container under the disconnected line. - CAUTION: With the fluid set at the proper level, fluid collection should not exceed (1) quart or internal damage to the transmission may occur. 2. Run the engine at curb idle speed, with the shift selector in neutral. 3. If one quart of transmission fluid is collected in the container in 20 seconds or less, oil pump flow volume is within acceptable limits. If fluid flow is intermittent, or it takes more than 20 seconds to collect one quart of fluid, refer to the Hydraulic Pressure tests for further diagnosis. 4. Re-connect the To cooler line to the transmission cooler inlet. 5. Refill the transmission to proper level.
2000 | Dodge or Ram Truck | RAM 1500 Van | V8-5.2L VIN Y | Automatic Transmission/Transaxle ¦Service and Repair, Procedures: Standard Service Procedures, Converter Drainback Check Valve Service | The converter drainback check valve is located in the cooler outlet (pressure) line near the radiator tank. The valve prevents fluid drainback when the vehicle is parked for lengthy periods. The valve check ball is spring loaded and has an opening pressure of approximately 2 psi. - The valve is serviced as an assembly; it is not repairable. Do not clean the valve if restricted, or contaminated by sludge, or debris. If the valve fails, or if a transmission malfunction occurs that generates significant amounts of sludge and/or clutch particles and metal shavings, the valve must be replaced. - The valve must be removed whenever the cooler and lines are reverse flushed. The valve can be flow tested when necessary. The procedure is exactly the same as for flow testing a cooler. - If the valve is restricted, installed backwards, or in the wrong line, it will cause an overheating - CAUTION: The drainback valve is a one-way flow device. It must be properly oriented in terms of flow direction for the cooler to function properly. The valve must be installed in the pressure line. Otherwise flow will be blocked and would cause an overheating condition and eventual transmission failure.
2000 | Dodge or Ram Truck | RAM 1500 Van | V8-5.2L VIN Y | Fluid Pan ¦Service and Repair, Procedures: All RH/RE 30/32/42/44/46/47/48 3 and 4 speed, Fluid Level and Condition Check | Low fluid level can cause a variety of conditions because it allows the pump to take in air along with the fluid. As in any hydraulic system, air bubbles make the fluid spongy, therefore, pressures will be low and build up slowly. - Improper filling can also raise the fluid level too high. When the transmssion has too much fluid, the geartrain churns up foam and cause the same conditions which occur with a low fluid level. - In either case, air bubbles can cause overheating and/or fluid oxidation, and varnishing. This can interfere with normal valve, clutch, and accumulator operation. Foaming can also result in fluid escaping from the transmission vent where it may be mistaken for a leak. - Along with fluid level, it is important to check the condition of the fluid. When the fluid smells burned, and is contaminated with metal or friction material particles, a complete transmission recondition is needed. Be sure to examine the fluid on the dipstick closely. If there is any doubt about its condition, drain out a sample for a double check. - After the fluid has been checked, seat the dipstick fully to seal out water and dirt. - The transmission has a dipstick to check oil level. It is located on the right side of the engine. Be sure to wipe all dirt from dipstick handle before removing. - Fluid level is checked with the engine running at curb idle speed, the transmission in NEUTRAL and the transmission fluid at normal operating temperature. The engine should be running at idle speed for at least one minute, with the vehicle on level ground. - Transmission fluid level should be checked monthly under normal operation. If the vehicle is used for trailer towing or similar heavy load hauling, check fluid level and condition weekly. Fluid level is checked with the engine running at curb idle speed, the transmission in NEUTRAL and the transmission fluid at normal operating temperature. FLUID LEVEL CHECK PROCEDURE 1. Transmission fluid must be at normal operating temperature for accurate fluid level check. Drive vehicle if necessary to bring fluid temperature up to normal hot operating temperature of 82 °C (180 °F). 2. Position vehicle on level surface. 3. Start and run engine at curb idle speed. 4. Apply parking brakes. 5. Shift transmission momentarily into all gear ranges. Then shift transmission back to Neutral. 6. Clean top of filler tube and dipstick to keep dirt from entering tube. Fig. 72 7. Remove dipstick (Fig. 72) and check fluid level as follows: - a. Correct acceptable level is in crosshatch area. - b. Correct maximum level is to MAX arrow mark. - c. Incorrect level is at or below MIN line. - d. If fluid is low, add only enough Mopar ATF +4 to restore correct level. Do not overfill. - CAUTION: Do not overfill the transmission. Overfilling may cause leakage out the pump vent which can be mistaken for a pump seal leak. Overfilling will also cause fluid aeration and foaming as the excess fluid is picked up and churned by the gear train. This will significantly reduce fluid life.
2000 | Dodge or Ram Truck | RAM 1500 Van | V8-5.2L VIN Y | Fluid - A/T ¦Service and Repair, Procedures: All RH/RE 30/32/42/44/46/47/48 3 and 4 speed, Fluid Level and Condition Check | Low fluid level can cause a variety of conditions because it allows the pump to take in air along with the fluid. As in any hydraulic system, air bubbles make the fluid spongy, therefore, pressures will be low and build up slowly. - Improper filling can also raise the fluid level too high. When the transmssion has too much fluid, the geartrain churns up foam and cause the same conditions which occur with a low fluid level. - In either case, air bubbles can cause overheating and/or fluid oxidation, and varnishing. This can interfere with normal valve, clutch, and accumulator operation. Foaming can also result in fluid escaping from the transmission vent where it may be mistaken for a leak. - Along with fluid level, it is important to check the condition of the fluid. When the fluid smells burned, and is contaminated with metal or friction material particles, a complete transmission recondition is needed. Be sure to examine the fluid on the dipstick closely. If there is any doubt about its condition, drain out a sample for a double check. - After the fluid has been checked, seat the dipstick fully to seal out water and dirt. - The transmission has a dipstick to check oil level. It is located on the right side of the engine. Be sure to wipe all dirt from dipstick handle before removing. - Fluid level is checked with the engine running at curb idle speed, the transmission in NEUTRAL and the transmission fluid at normal operating temperature. The engine should be running at idle speed for at least one minute, with the vehicle on level ground. - Transmission fluid level should be checked monthly under normal operation. If the vehicle is used for trailer towing or similar heavy load hauling, check fluid level and condition weekly. Fluid level is checked with the engine running at curb idle speed, the transmission in NEUTRAL and the transmission fluid at normal operating temperature. FLUID LEVEL CHECK PROCEDURE 1. Transmission fluid must be at normal operating temperature for accurate fluid level check. Drive vehicle if necessary to bring fluid temperature up to normal hot operating temperature of 82 °C (180 °F). 2. Position vehicle on level surface. 3. Start and run engine at curb idle speed. 4. Apply parking brakes. 5. Shift transmission momentarily into all gear ranges. Then shift transmission back to Neutral. 6. Clean top of filler tube and dipstick to keep dirt from entering tube. Fig. 72 7. Remove dipstick (Fig. 72) and check fluid level as follows: - a. Correct acceptable level is in crosshatch area. - b. Correct maximum level is to MAX arrow mark. - c. Incorrect level is at or below MIN line. - d. If fluid is low, add only enough Mopar ATF +4 to restore correct level. Do not overfill. - CAUTION: Do not overfill the transmission. Overfilling may cause leakage out the pump vent which can be mistaken for a pump seal leak. Overfilling will also cause fluid aeration and foaming as the excess fluid is picked up and churned by the gear train. This will significantly reduce fluid life.
2000 | Dodge or Ram Truck | RAM 1500 Van | V8-5.2L VIN Y | Fluid Filter - A/T ¦Service and Repair, Procedures: All RH/RE 30/32/42/44/46/47/48 3 and 4 speed, Fluid Level and Condition Check | Low fluid level can cause a variety of conditions because it allows the pump to take in air along with the fluid. As in any hydraulic system, air bubbles make the fluid spongy, therefore, pressures will be low and build up slowly. - Improper filling can also raise the fluid level too high. When the transmssion has too much fluid, the geartrain churns up foam and cause the same conditions which occur with a low fluid level. - In either case, air bubbles can cause overheating and/or fluid oxidation, and varnishing. This can interfere with normal valve, clutch, and accumulator operation. Foaming can also result in fluid escaping from the transmission vent where it may be mistaken for a leak. - Along with fluid level, it is important to check the condition of the fluid. When the fluid smells burned, and is contaminated with metal or friction material particles, a complete transmission recondition is needed. Be sure to examine the fluid on the dipstick closely. If there is any doubt about its condition, drain out a sample for a double check. - After the fluid has been checked, seat the dipstick fully to seal out water and dirt. - The transmission has a dipstick to check oil level. It is located on the right side of the engine. Be sure to wipe all dirt from dipstick handle before removing. - Fluid level is checked with the engine running at curb idle speed, the transmission in NEUTRAL and the transmission fluid at normal operating temperature. The engine should be running at idle speed for at least one minute, with the vehicle on level ground. - Transmission fluid level should be checked monthly under normal operation. If the vehicle is used for trailer towing or similar heavy load hauling, check fluid level and condition weekly. Fluid level is checked with the engine running at curb idle speed, the transmission in NEUTRAL and the transmission fluid at normal operating temperature. FLUID LEVEL CHECK PROCEDURE 1. Transmission fluid must be at normal operating temperature for accurate fluid level check. Drive vehicle if necessary to bring fluid temperature up to normal hot operating temperature of 82 °C (180 °F). 2. Position vehicle on level surface. 3. Start and run engine at curb idle speed. 4. Apply parking brakes. 5. Shift transmission momentarily into all gear ranges. Then shift transmission back to Neutral. 6. Clean top of filler tube and dipstick to keep dirt from entering tube. Fig. 72 7. Remove dipstick (Fig. 72) and check fluid level as follows: - a. Correct acceptable level is in crosshatch area. - b. Correct maximum level is to MAX arrow mark. - c. Incorrect level is at or below MIN line. - d. If fluid is low, add only enough Mopar ATF +4 to restore correct level. Do not overfill. - CAUTION: Do not overfill the transmission. Overfilling may cause leakage out the pump vent which can be mistaken for a pump seal leak. Overfilling will also cause fluid aeration and foaming as the excess fluid is picked up and churned by the gear train. This will significantly reduce fluid life.
2000 | Dodge or Ram Truck | RAM 1500 Van | V8-5.2L VIN Y | Automatic Transmission/Transaxle ¦Service and Repair, Procedures: Standard Service Procedures, Fluid Level and Condition Check, All RH/RE 30/32/42/44/46/47/48 3 and 4 speed | Low fluid level can cause a variety of conditions because it allows the pump to take in air along with the fluid. As in any hydraulic system, air bubbles make the fluid spongy, therefore, pressures will be low and build up slowly. - Improper filling can also raise the fluid level too high. When the transmssion has too much fluid, the geartrain churns up foam and cause the same conditions which occur with a low fluid level. - In either case, air bubbles can cause overheating and/or fluid oxidation, and varnishing. This can interfere with normal valve, clutch, and accumulator operation. Foaming can also result in fluid escaping from the transmission vent where it may be mistaken for a leak. - Along with fluid level, it is important to check the condition of the fluid. When the fluid smells burned, and is contaminated with metal or friction material particles, a complete transmission recondition is needed. Be sure to examine the fluid on the dipstick closely. If there is any doubt about its condition, drain out a sample for a double check. - After the fluid has been checked, seat the dipstick fully to seal out water and dirt. - The transmission has a dipstick to check oil level. It is located on the right side of the engine. Be sure to wipe all dirt from dipstick handle before removing. - Fluid level is checked with the engine running at curb idle speed, the transmission in NEUTRAL and the transmission fluid at normal operating temperature. The engine should be running at idle speed for at least one minute, with the vehicle on level ground. - Transmission fluid level should be checked monthly under normal operation. If the vehicle is used for trailer towing or similar heavy load hauling, check fluid level and condition weekly. Fluid level is checked with the engine running at curb idle speed, the transmission in NEUTRAL and the transmission fluid at normal operating temperature. FLUID LEVEL CHECK PROCEDURE 1. Transmission fluid must be at normal operating temperature for accurate fluid level check. Drive vehicle if necessary to bring fluid temperature up to normal hot operating temperature of 82 °C (180 °F). 2. Position vehicle on level surface. 3. Start and run engine at curb idle speed. 4. Apply parking brakes. 5. Shift transmission momentarily into all gear ranges. Then shift transmission back to Neutral. 6. Clean top of filler tube and dipstick to keep dirt from entering tube. Fig. 72 7. Remove dipstick (Fig. 72) and check fluid level as follows: - a. Correct acceptable level is in crosshatch area. - b. Correct maximum level is to MAX arrow mark. - c. Incorrect level is at or below MIN line. - d. If fluid is low, add only enough Mopar ATF +4 to restore correct level. Do not overfill. - CAUTION: Do not overfill the transmission. Overfilling may cause leakage out the pump vent which can be mistaken for a pump seal leak. Overfilling will also cause fluid aeration and foaming as the excess fluid is picked up and churned by the gear train. This will significantly reduce fluid life.
2000 | Dodge or Ram Truck | RAM 1500 Van | V8-5.9L VIN Z LDC | Check Valve ¦Service and Repair, Procedures | REMOVAL AND INSTALLATION 1. Open the hood panel. Wye Fitting and Check Valve Remove/Install 2. Disconnect the washer supply hoses from the barbed nipples of the wye fitting and check valve unit on the underside of the hood panel. 3. Remove the wye fitting and check valve unit from the underside of the hood panel. 4. Reverse the removal procedures to install.
2000 | Dodge or Ram Truck | RAM 1500 Van | V8-5.9L VIN Z LDC | Vacuum Brake Booster ¦Service and Repair, Procedures | REMOVAL 1. Remove vacuum hoses from booster check valve. 2. Remove the master cylinder. 3. Inside vehicle, remove steering column lower cover and knee blocker for access to brake pedal. 4. Remove clip that attaches booster push rod to brake pedal pin. 5. Remove booster mounting nuts. 6. Remove booster and booster dash seal. INSTALLATION 1. Position seal on booster. 2. Mount booster on dash panel. 3. Install booster mounting nuts and tighten to 18 Nm (13 ft. lbs.). 4. Slide booster push rod onto brake pedal pin. Then secure push rod with retaining clip. 5. Install knee blocker and lower column cover. 6. Install the master cylinder. 7. Install booster vacuum hose. 8. Fill and bleed brake system.
2000 | Dodge or Ram Truck | RAM 1500 Van | V8-5.9L VIN Z LDC | Valve ¦Service and Repair, Procedures: Removal and Installation | REMOVAL - (1)Remove the cylinder head. - (2)Compress valve springs using Valve Spring Compressor Tool MD998772A and adaptor 6716A. - (3)Remove valve retaining locks, valve spring retainers, valve stem seals and valve springs. - (4)Before removing valves, remove any burrs from valve stem lock grooves to prevent damage to the valve guides. Identify valves to ensure installation in original location. INSTALLATION - (1)Coat valve stems with lubrication oil and insert them in cylinder head. - (2)If valves or seats are reground, check valve stem height. If valve is too long, replace cylinder head. - (3)Install new seals on all valve guides. Install valve springs and valve retainers. - (4)Compress valve springs with Valve Spring Compressor Tool MD-998772A and adaptor 6716A, install locks and release tool. If valves and/or seats are ground, measure the installed height of springs. Make sure the measurement is taken from bottom of spring seat in cylinder head to the bottom surface of spring retainer. If spacers are installed, measure from the top of spacer. If height is greater than 42.86 mm (1-11/16 inches), install a 1.587 mm (1/16 inch) spacer in head counterbore. This should bring spring height back to normal 41.27 to 42.86 mm (1-5/8 to 1-11/16 inch).
2000 | Dodge or Ram Truck | RAM 1500 Van | V8-5.9L VIN Z LDC | Engine ¦Service and Repair, Procedures: Engine Overhaul, Hydraulic Tappets | CAUTION: The plunger and tappet bodies are not interchangeable. The plunger and valve must always be fitted to the original body. It is advisable to work on one tappet at a time to avoid mixing of parts. Mixed parts are not compatible. DO NOT disassemble a tappet on a dirty work bench. DISASSEMBLE Fig. 78 - (1)Remove plunger retainer spring clip (Fig. 78). - (2)Clean varnish deposits from inside of tappet body above plunger cap. - (3)Invert tappet body and remove plunger cap, plunger, check valve, check valve spring, check valve retainer and plunger spring (Fig. 78). Check valve could be flat or ball. ASSEMBLE - (1)Clean all tappet parts in a solvent that will remove all varnish and carbon. - (2)Replace tappets that are unfit for further service with new assemblies. - (3)If plunger shows signs of scoring or wear, install a new tappet assembly. If valve is pitted, or valve seat on end of plunger is prevented from seating, install a new tappet assembly. - (4)Assemble tappets (Fig. 78).
2000 | Dodge or Ram Truck | RAM 1500 Van | V8-5.9L VIN Z LDC | Heating and Air Conditioning ¦Service and Repair, Procedures: Vacuum System Service | Vacuum control is used to operate the mode doors in the heater-only and the heater-A/C systems. Testing of the heater-A/C mode control switch operation will determine if the vacuum and electrical controls are functioning. However, it is possible that a vacuum control system that operates perfectly at engine idle (high engine vacuum) may not function properly at high engine speeds or loads (low engine vacuum). This can be caused by leaks in the vacuum system, or by a faulty or improperly installed vacuum check valve. A vacuum system test will help to identify the source of poor vacuum system performance or vacuum system leaks. Before starting this test, stop the engine and make certain that the problem is not a disconnected vacuum supply tube at the engine vacuum source or at the vacuum reservoir. Adjust Vacuum Test Bleed Valve Use an adjustable vacuum test set (Special Tool 3707) and a suitable vacuum pump to test the heater-A/C vacuum control system. With a finger placed over the end of the vacuum test hose probe, adjust the bleed valve on the test set gauge to obtain a vacuum of exactly 27 kPa (8 in. Hg.). Release and block the end of the probe several times to verify that the vacuum reading returns to the exact 27 kPa (8 in. Hg.) setting. Otherwise, a false reading will be obtained during testing.
2000 | Dodge or Ram Truck | RAM 1500 Van | V8-5.9L VIN Z LDC | Vacuum Check Valve HVAC ¦Service and Repair, Procedures: Vacuum Check Valve Replacement | REMOVAL AND INSTALLATION - WARNING: ON VEHICLES EQUIPPED WITH AIRBAGS, REFER TO AIRBAGS AND SEAT BELTS/AIRBAGS BEFORE ATTEMPTING ANY STEERING WHEEL, STEERING COLUMN, OR INSTRUMENT PANEL COMPONENT DIAGNOSIS OR SERVICE. FAILURE TO TAKE THE PROPER PRECAUTIONS COULD RESULT IN ACCIDENTAL AIRBAG DEPLOYMENT AND POSSIBLE PERSONAL INJURY. 1. Remove the engine cover from the passenger compartment. Vacuum Check Valve 2. Look between the upper dash panel engine housing extension and the bottom of the instrument panel to locate the vacuum check valve, which is installed in the housing half of the vacuum harness which is secured near the left defroster outlet on the distribution duct. 3. Note the orientation of the check valve in the vacuum supply line for correct reinstallation. 4. Unplug the vacuum check valve from the connectors in the vacuum harness. 5. Reverse the removal procedures to install.
2000 | Dodge or Ram Truck | RAM 1500 Van | V8-5.9L VIN Z LDC | Vacuum Check Valve HVAC ¦Service and Repair, Procedures: Vacuum Check Valve Service | 1. Remove the vacuum check valve. The valve is located in the vacuum supply tube (black) within the vacuum harness on the left end of the distribution duct under the instrument panel in the passenger compartment. The vacuum check valve must be removed in order to perform the following tests. 2. Connect the test set vacuum supply hose to the heater-A/C control side of the valve. When connected to this side of the check valve, no vacuum should pass and the test set gauge should return to the 27 kPa (8 in. Hg.) setting. If OK, go to step Step 3. If not OK, replace the faulty valve. 3. Connect the test set vacuum supply hose to the Engine vacuum side of the valve. When connected to this side of the check valve, vacuum should flow through the valve without restriction. If not OK, replace the faulty valve.
2000 | Dodge or Ram Truck | RAM 1500 Van | V8-5.9L VIN Z LDC | Automatic Transmission/Transaxle ¦Service and Repair, Procedures: Standard Service Procedures, Oil Pump Volume Check | Measuring the oil pump output volume will determine if sufficient oil flow to the transmission oil cooler exists, and whether or not an internal transmission failure is present. - Verify that the transmission fluid is at the proper level. Refer to the Fluid Level Check procedure. If necessary, fill the transmission to the proper level with Mopar ATF+3, type 7176, Automatic Transmission Fluid. 1. Disconnect the To cooler line at the cooler inlet and place a collecting container under the disconnected line. - CAUTION: With the fluid set at the proper level, fluid collection should not exceed (1) quart or internal damage to the transmission may occur. 2. Run the engine at curb idle speed, with the shift selector in neutral. 3. If one quart of transmission fluid is collected in the container in 20 seconds or less, oil pump flow volume is within acceptable limits. If fluid flow is intermittent, or it takes more than 20 seconds to collect one quart of fluid, refer to the Hydraulic Pressure tests for further diagnosis. 4. Re-connect the To cooler line to the transmission cooler inlet. 5. Refill the transmission to proper level.
2000 | Dodge or Ram Truck | RAM 1500 Van | V8-5.9L VIN Z LDC | Automatic Transmission/Transaxle ¦Service and Repair, Procedures: Standard Service Procedures, Converter Drainback Check Valve Service | The converter drainback check valve is located in the cooler outlet (pressure) line near the radiator tank. The valve prevents fluid drainback when the vehicle is parked for lengthy periods. The valve check ball is spring loaded and has an opening pressure of approximately 2 psi. - The valve is serviced as an assembly; it is not repairable. Do not clean the valve if restricted, or contaminated by sludge, or debris. If the valve fails, or if a transmission malfunction occurs that generates significant amounts of sludge and/or clutch particles and metal shavings, the valve must be replaced. - The valve must be removed whenever the cooler and lines are reverse flushed. The valve can be flow tested when necessary. The procedure is exactly the same as for flow testing a cooler. - If the valve is restricted, installed backwards, or in the wrong line, it will cause an overheating - CAUTION: The drainback valve is a one-way flow device. It must be properly oriented in terms of flow direction for the cooler to function properly. The valve must be installed in the pressure line. Otherwise flow will be blocked and would cause an overheating condition and eventual transmission failure.
2000 | Dodge or Ram Truck | RAM 1500 Van | V8-5.9L VIN Z LDC | Fluid Pan ¦Service and Repair, Procedures: All RH/RE 30/32/42/44/46/47/48 3 and 4 speed, Fluid Level and Condition Check | Low fluid level can cause a variety of conditions because it allows the pump to take in air along with the fluid. As in any hydraulic system, air bubbles make the fluid spongy, therefore, pressures will be low and build up slowly. - Improper filling can also raise the fluid level too high. When the transmssion has too much fluid, the geartrain churns up foam and cause the same conditions which occur with a low fluid level. - In either case, air bubbles can cause overheating and/or fluid oxidation, and varnishing. This can interfere with normal valve, clutch, and accumulator operation. Foaming can also result in fluid escaping from the transmission vent where it may be mistaken for a leak. - Along with fluid level, it is important to check the condition of the fluid. When the fluid smells burned, and is contaminated with metal or friction material particles, a complete transmission recondition is needed. Be sure to examine the fluid on the dipstick closely. If there is any doubt about its condition, drain out a sample for a double check. - After the fluid has been checked, seat the dipstick fully to seal out water and dirt. - The transmission has a dipstick to check oil level. It is located on the right side of the engine. Be sure to wipe all dirt from dipstick handle before removing. - Fluid level is checked with the engine running at curb idle speed, the transmission in NEUTRAL and the transmission fluid at normal operating temperature. The engine should be running at idle speed for at least one minute, with the vehicle on level ground. - Transmission fluid level should be checked monthly under normal operation. If the vehicle is used for trailer towing or similar heavy load hauling, check fluid level and condition weekly. Fluid level is checked with the engine running at curb idle speed, the transmission in NEUTRAL and the transmission fluid at normal operating temperature. FLUID LEVEL CHECK PROCEDURE 1. Transmission fluid must be at normal operating temperature for accurate fluid level check. Drive vehicle if necessary to bring fluid temperature up to normal hot operating temperature of 82 °C (180 °F). 2. Position vehicle on level surface. 3. Start and run engine at curb idle speed. 4. Apply parking brakes. 5. Shift transmission momentarily into all gear ranges. Then shift transmission back to Neutral. 6. Clean top of filler tube and dipstick to keep dirt from entering tube. Fig. 72 7. Remove dipstick (Fig. 72) and check fluid level as follows: - a. Correct acceptable level is in crosshatch area. - b. Correct maximum level is to MAX arrow mark. - c. Incorrect level is at or below MIN line. - d. If fluid is low, add only enough Mopar ATF +4 to restore correct level. Do not overfill. - CAUTION: Do not overfill the transmission. Overfilling may cause leakage out the pump vent which can be mistaken for a pump seal leak. Overfilling will also cause fluid aeration and foaming as the excess fluid is picked up and churned by the gear train. This will significantly reduce fluid life.
2000 | Dodge or Ram Truck | RAM 1500 Van | V8-5.9L VIN Z LDC | Fluid - A/T ¦Service and Repair, Procedures: All RH/RE 30/32/42/44/46/47/48 3 and 4 speed, Fluid Level and Condition Check | Low fluid level can cause a variety of conditions because it allows the pump to take in air along with the fluid. As in any hydraulic system, air bubbles make the fluid spongy, therefore, pressures will be low and build up slowly. - Improper filling can also raise the fluid level too high. When the transmssion has too much fluid, the geartrain churns up foam and cause the same conditions which occur with a low fluid level. - In either case, air bubbles can cause overheating and/or fluid oxidation, and varnishing. This can interfere with normal valve, clutch, and accumulator operation. Foaming can also result in fluid escaping from the transmission vent where it may be mistaken for a leak. - Along with fluid level, it is important to check the condition of the fluid. When the fluid smells burned, and is contaminated with metal or friction material particles, a complete transmission recondition is needed. Be sure to examine the fluid on the dipstick closely. If there is any doubt about its condition, drain out a sample for a double check. - After the fluid has been checked, seat the dipstick fully to seal out water and dirt. - The transmission has a dipstick to check oil level. It is located on the right side of the engine. Be sure to wipe all dirt from dipstick handle before removing. - Fluid level is checked with the engine running at curb idle speed, the transmission in NEUTRAL and the transmission fluid at normal operating temperature. The engine should be running at idle speed for at least one minute, with the vehicle on level ground. - Transmission fluid level should be checked monthly under normal operation. If the vehicle is used for trailer towing or similar heavy load hauling, check fluid level and condition weekly. Fluid level is checked with the engine running at curb idle speed, the transmission in NEUTRAL and the transmission fluid at normal operating temperature. FLUID LEVEL CHECK PROCEDURE 1. Transmission fluid must be at normal operating temperature for accurate fluid level check. Drive vehicle if necessary to bring fluid temperature up to normal hot operating temperature of 82 °C (180 °F). 2. Position vehicle on level surface. 3. Start and run engine at curb idle speed. 4. Apply parking brakes. 5. Shift transmission momentarily into all gear ranges. Then shift transmission back to Neutral. 6. Clean top of filler tube and dipstick to keep dirt from entering tube. Fig. 72 7. Remove dipstick (Fig. 72) and check fluid level as follows: - a. Correct acceptable level is in crosshatch area. - b. Correct maximum level is to MAX arrow mark. - c. Incorrect level is at or below MIN line. - d. If fluid is low, add only enough Mopar ATF +4 to restore correct level. Do not overfill. - CAUTION: Do not overfill the transmission. Overfilling may cause leakage out the pump vent which can be mistaken for a pump seal leak. Overfilling will also cause fluid aeration and foaming as the excess fluid is picked up and churned by the gear train. This will significantly reduce fluid life.
2000 | Dodge or Ram Truck | RAM 1500 Van | V8-5.9L VIN Z LDC | Fluid Filter - A/T ¦Service and Repair, Procedures: All RH/RE 30/32/42/44/46/47/48 3 and 4 speed, Fluid Level and Condition Check | Low fluid level can cause a variety of conditions because it allows the pump to take in air along with the fluid. As in any hydraulic system, air bubbles make the fluid spongy, therefore, pressures will be low and build up slowly. - Improper filling can also raise the fluid level too high. When the transmssion has too much fluid, the geartrain churns up foam and cause the same conditions which occur with a low fluid level. - In either case, air bubbles can cause overheating and/or fluid oxidation, and varnishing. This can interfere with normal valve, clutch, and accumulator operation. Foaming can also result in fluid escaping from the transmission vent where it may be mistaken for a leak. - Along with fluid level, it is important to check the condition of the fluid. When the fluid smells burned, and is contaminated with metal or friction material particles, a complete transmission recondition is needed. Be sure to examine the fluid on the dipstick closely. If there is any doubt about its condition, drain out a sample for a double check. - After the fluid has been checked, seat the dipstick fully to seal out water and dirt. - The transmission has a dipstick to check oil level. It is located on the right side of the engine. Be sure to wipe all dirt from dipstick handle before removing. - Fluid level is checked with the engine running at curb idle speed, the transmission in NEUTRAL and the transmission fluid at normal operating temperature. The engine should be running at idle speed for at least one minute, with the vehicle on level ground. - Transmission fluid level should be checked monthly under normal operation. If the vehicle is used for trailer towing or similar heavy load hauling, check fluid level and condition weekly. Fluid level is checked with the engine running at curb idle speed, the transmission in NEUTRAL and the transmission fluid at normal operating temperature. FLUID LEVEL CHECK PROCEDURE 1. Transmission fluid must be at normal operating temperature for accurate fluid level check. Drive vehicle if necessary to bring fluid temperature up to normal hot operating temperature of 82 °C (180 °F). 2. Position vehicle on level surface. 3. Start and run engine at curb idle speed. 4. Apply parking brakes. 5. Shift transmission momentarily into all gear ranges. Then shift transmission back to Neutral. 6. Clean top of filler tube and dipstick to keep dirt from entering tube. Fig. 72 7. Remove dipstick (Fig. 72) and check fluid level as follows: - a. Correct acceptable level is in crosshatch area. - b. Correct maximum level is to MAX arrow mark. - c. Incorrect level is at or below MIN line. - d. If fluid is low, add only enough Mopar ATF +4 to restore correct level. Do not overfill. - CAUTION: Do not overfill the transmission. Overfilling may cause leakage out the pump vent which can be mistaken for a pump seal leak. Overfilling will also cause fluid aeration and foaming as the excess fluid is picked up and churned by the gear train. This will significantly reduce fluid life.
2000 | Dodge or Ram Truck | RAM 1500 Van | V8-5.9L VIN Z LDC | Automatic Transmission/Transaxle ¦Service and Repair, Procedures: Standard Service Procedures, Fluid Level and Condition Check, All RH/RE 30/32/42/44/46/47/48 3 and 4 speed | Low fluid level can cause a variety of conditions because it allows the pump to take in air along with the fluid. As in any hydraulic system, air bubbles make the fluid spongy, therefore, pressures will be low and build up slowly. - Improper filling can also raise the fluid level too high. When the transmssion has too much fluid, the geartrain churns up foam and cause the same conditions which occur with a low fluid level. - In either case, air bubbles can cause overheating and/or fluid oxidation, and varnishing. This can interfere with normal valve, clutch, and accumulator operation. Foaming can also result in fluid escaping from the transmission vent where it may be mistaken for a leak. - Along with fluid level, it is important to check the condition of the fluid. When the fluid smells burned, and is contaminated with metal or friction material particles, a complete transmission recondition is needed. Be sure to examine the fluid on the dipstick closely. If there is any doubt about its condition, drain out a sample for a double check. - After the fluid has been checked, seat the dipstick fully to seal out water and dirt. - The transmission has a dipstick to check oil level. It is located on the right side of the engine. Be sure to wipe all dirt from dipstick handle before removing. - Fluid level is checked with the engine running at curb idle speed, the transmission in NEUTRAL and the transmission fluid at normal operating temperature. The engine should be running at idle speed for at least one minute, with the vehicle on level ground. - Transmission fluid level should be checked monthly under normal operation. If the vehicle is used for trailer towing or similar heavy load hauling, check fluid level and condition weekly. Fluid level is checked with the engine running at curb idle speed, the transmission in NEUTRAL and the transmission fluid at normal operating temperature. FLUID LEVEL CHECK PROCEDURE 1. Transmission fluid must be at normal operating temperature for accurate fluid level check. Drive vehicle if necessary to bring fluid temperature up to normal hot operating temperature of 82 °C (180 °F). 2. Position vehicle on level surface. 3. Start and run engine at curb idle speed. 4. Apply parking brakes. 5. Shift transmission momentarily into all gear ranges. Then shift transmission back to Neutral. 6. Clean top of filler tube and dipstick to keep dirt from entering tube. Fig. 72 7. Remove dipstick (Fig. 72) and check fluid level as follows: - a. Correct acceptable level is in crosshatch area. - b. Correct maximum level is to MAX arrow mark. - c. Incorrect level is at or below MIN line. - d. If fluid is low, add only enough Mopar ATF +4 to restore correct level. Do not overfill. - CAUTION: Do not overfill the transmission. Overfilling may cause leakage out the pump vent which can be mistaken for a pump seal leak. Overfilling will also cause fluid aeration and foaming as the excess fluid is picked up and churned by the gear train. This will significantly reduce fluid life.
2000 | Dodge or Ram Truck | RAM 2500 Truck 2WD | L6-5.9L DSL Turbo VIN 6 | Vacuum Check Valve HVAC ¦Service and Repair, Procedures | REMOVAL AND INSTALLATION Vacuum Check Valve 1. Remove the clamp from the vacuum supply line connector and unplug the connector from the vacuum check valve. 2. Unscrew the check valve and nipple unit from the engine vacuum pump. 3. Reverse the removal procedures to install. Tighten the check valve and nipple unit to 24 Nm (18 ft. lbs.).
2000 | Dodge or Ram Truck | RAM 2500 Truck 2WD | L6-5.9L DSL Turbo VIN 6 | Cooling System ¦Service and Repair, Procedures: Coolant Level Check | NOTE: Do not remove radiator cap for routine coolant level inspections. The coolant level can be checked at the coolant reserve/overflow tank. - The coolant reserve/overflow system provides a quick visual method for determining the coolant level without removing the radiator pressure cap. With engine idling and at normal operating temperature, observe coolant level in coolant reserve/overflow tank. The coolant level should be between the ADD and FULL marks.
2000 | Dodge or Ram Truck | RAM 2500 Truck 2WD | L6-5.9L DSL Turbo VIN 6 | Cooling System ¦Service and Repair, Procedures: Cooling System Filling | Clean cooling system prior to refilling. 1. Close radiator drain plug. - CAUTION: Due to the use of the one-way check valve, the engine must not be operating when refilling the cooling system. - NOTE: The diesel engine is equipped with a one-way check valve (jiggle pin). The check valve is used as a servicing feature and will vent air when the system is being filled. Water pressure (or flow) will hold the valve closed. 2. Fill the cooling system with a 50/50 mixture of water and antifreeze. 3. Fill coolant reserve/overflow tank to the FULL mark. 4. Start and operate engine until thermostat opens. Upper radiator hose should be warm to touch. 5. If necessary, add 50/50 water and antifreeze mixture to the coolant reserve/overflow tank to maintain coolant level. This level should be between the ADD and FULL marks. The level in the reserve/overflow tank may drop below the ADD mark after three or four warm-up and cool-down cycles.
2000 | Dodge or Ram Truck | RAM 2500 Truck 2WD | L6-5.9L DSL Turbo VIN 6 | Engine ¦Service and Repair, Procedures: Cleaning and Inspection, Cylinder Head | INSPECTION - Check the top surface for damage caused by the cylinder head gasket leaking between cylinders. Fig. 228 - Inspect the block and head surface for nicks, erosion, etc. - Check the head distortion (Fig. 228). The distortion of the combustion deck face is not to exceed 0.010 mm (0.0004 inch) in any 50.8 mm (2.00 inch) diameter. Overall variation end to end or side to side 0.30 mm (0.012 inch). - DO NOT proceed with the in-chassis overhaul if the cylinder head or block surface is damaged or not flat (within specifications). REFACING HEAD SURFACE Fig. 229 - The cylinder head combustion deck may be refaced in whatever increments necessary to clean up the surface and maintain the surface finish and flatness tolerances. The combined total of stock removed must not exceed 1.00 mm (0.03937 inch). The amount of stock removed each time must be steel stamped above combustion deck edge, on the lower right hand corner of the rear face (Fig. 229). Check valve protrusion after head surface refacing. - Surface finish requirements are 1.5 3.2 micrometers (60 126 microinch). - Cylinder Head Stock Removal Chart CLEANING - CAUTION: Do not wire brush head surface while fuel injectors are still installed. Fuel injector damage can result. - Clean the carbon from the injector nozzle seat with a nylon or brass brush. - Scrape the gasket residue from all gasket surfaces. - Wash the cylinder head in hot soapy water solution (88°C or 140°F). - After rinsing, use compressed air to dry the cylinder head. - Polish the gasket surface with 400 grit paper. Use an orbital sander or sanding block to maintain a flat surface.
2000 | Dodge or Ram Truck | RAM 2500 Truck 2WD | L6-5.9L DSL Turbo VIN 6 | Automatic Transmission/Transaxle ¦Service and Repair, Procedures: Standard Service Procedures, Oil Pump Volume Check | Measuring the oil pump output volume will determine if sufficient oil flow to the transmission oil cooler exists, and whether or not an internal transmission failure is present. - Verify that the transmission fluid is at the proper level. Refer to the Fluid Level Check procedure. If necessary, fill the transmission to the proper level with Mopar ATF+3, type 7176, Automatic Transmission Fluid. 1. Disconnect the To cooler line at the cooler inlet and place a collecting container under the disconnected line. - CAUTION: With the fluid set at the proper level, fluid collection should not exceed 1 quart or internal damage to the transmission may occur. 2. Run the engine at curb idle speed, with the shift selector in neutral. 3. If one quart of transmission fluid is collected in the container in 20 seconds or less, oil pump flow volume is within acceptable limits. If fluid flow is intermittent, or it takes more than 20 seconds to collect one quart of fluid, refer to Testing and Inspection for the Hydraulic Pressure tests for further diagnosis. 4. Re-connect the To cooler line to the transmission cooler inlet. 5. Refill the transmission to proper level.
2000 | Dodge or Ram Truck | RAM 2500 Truck 2WD | L6-5.9L DSL Turbo VIN 6 | Automatic Transmission/Transaxle ¦Service and Repair, Procedures: Standard Service Procedures, Converter Drainback Check Valve Service | The converter drainback check valve is located in the cooler outlet (pressure) line near the radiator tank. The valve prevents fluid drainback when the vehicle is parked for lengthy periods. The valve check ball is spring loaded and has an opening pressure of approximately 2 psi. - The valve is serviced as an assembly; it is not repairable. Do not clean the valve if restricted, or contaminated by sludge, or debris. If the valve fails, or if a transmission malfunction occurs that generates significant amounts of sludge and/or clutch particles and metal shavings, the valve must be replaced. - The valve must be removed whenever the cooler and lines are reverse flushed. The valve can be flow tested when necessary. The procedure is exactly the same as for flow testing a cooler. - If the valve is restricted, installed backwards, or in the wrong line, it will cause an overheating condition and possible transmission failure. - CAUTION: The drainback valve is a one-way flow device. It must be properly oriented in terms of flow direction for the cooler to function properly. The valve must be installed in the pressure line. Otherwise flow will be blocked and would cause an overheating condition and eventual transmission failure.
2000 | Dodge or Ram Truck | RAM 2500 Truck 2WD | L6-5.9L DSL Turbo VIN 6 | Fluid Pan ¦Service and Repair, Procedures: All RH/RE 30/32/42/44/46/47/48 3 and 4 speed, Fluid Level and Condition Check | Low fluid level can cause a variety of conditions because it allows the pump to take in air along with the fluid. As in any hydraulic system, air bubbles make the fluid spongy, therefore, pressures will be low and build up slowly. - Improper filling can also raise the fluid level too high. When the transmssion has too much fluid, the geartrain churns up foam and cause the same conditions which occur with a low fluid level. - In either case, air bubbles can cause overheating and/or fluid oxidation, and varnishing. This can interfere with normal valve, clutch, and accumulator operation. Foaming can also result in fluid escaping from the transmission vent where it may be mistaken for a leak. - Along with fluid level, it is important to check the condition of the fluid. When the fluid smells burned, and is contaminated with metal or friction material particles, a complete transmission recondition is needed. Be sure to examine the fluid on the dipstick closely. If there is any doubt about its condition, drain out a sample for a double check. - After the fluid has been checked, seat the dipstick fully to seal out water and dirt. - The transmission has a dipstick to check oil level. It is located on the right side of the engine. Be sure to wipe all dirt from dipstick handle before removing. - Fluid level is checked with the engine running at curb idle speed, the transmission in NEUTRAL and the transmission fluid at normal operating temperature. The engine should be running at idle speed for at least one minute, with the vehicle on level ground. - Transmission fluid level should be checked monthly under normal operation. If the vehicle is used for trailer towing or similar heavy load hauling, check fluid level and condition weekly. Fluid level is checked with the engine running at curb idle speed, the transmission in NEUTRAL and the transmission fluid at normal operating temperature. FLUID LEVEL CHECK PROCEDURE 1. Transmission fluid must be at normal operating temperature for accurate fluid level check. Drive vehicle if necessary to bring fluid temperature up to normal hot operating temperature of 82 °C (180 °F). 2. Position vehicle on level surface. 3. Start and run engine at curb idle speed. 4. Apply parking brakes. 5. Shift transmission momentarily into all gear ranges. Then shift transmission back to Neutral. 6. Clean top of filler tube and dipstick to keep dirt from entering tube. Fig. 72 7. Remove dipstick (Fig. 72) and check fluid level as follows: - a. Correct acceptable level is in crosshatch area. - b. Correct maximum level is to MAX arrow mark. - c. Incorrect level is at or below MIN line. - d. If fluid is low, add only enough Mopar ATF +4 to restore correct level. Do not overfill. - CAUTION: Do not overfill the transmission. Overfilling may cause leakage out the pump vent which can be mistaken for a pump seal leak. Overfilling will also cause fluid aeration and foaming as the excess fluid is picked up and churned by the gear train. This will significantly reduce fluid life.
2000 | Dodge or Ram Truck | RAM 2500 Truck 2WD | L6-5.9L DSL Turbo VIN 6 | Fluid - A/T ¦Service and Repair, Procedures: All RH/RE 30/32/42/44/46/47/48 3 and 4 speed, Fluid Level and Condition Check | Low fluid level can cause a variety of conditions because it allows the pump to take in air along with the fluid. As in any hydraulic system, air bubbles make the fluid spongy, therefore, pressures will be low and build up slowly. - Improper filling can also raise the fluid level too high. When the transmssion has too much fluid, the geartrain churns up foam and cause the same conditions which occur with a low fluid level. - In either case, air bubbles can cause overheating and/or fluid oxidation, and varnishing. This can interfere with normal valve, clutch, and accumulator operation. Foaming can also result in fluid escaping from the transmission vent where it may be mistaken for a leak. - Along with fluid level, it is important to check the condition of the fluid. When the fluid smells burned, and is contaminated with metal or friction material particles, a complete transmission recondition is needed. Be sure to examine the fluid on the dipstick closely. If there is any doubt about its condition, drain out a sample for a double check. - After the fluid has been checked, seat the dipstick fully to seal out water and dirt. - The transmission has a dipstick to check oil level. It is located on the right side of the engine. Be sure to wipe all dirt from dipstick handle before removing. - Fluid level is checked with the engine running at curb idle speed, the transmission in NEUTRAL and the transmission fluid at normal operating temperature. The engine should be running at idle speed for at least one minute, with the vehicle on level ground. - Transmission fluid level should be checked monthly under normal operation. If the vehicle is used for trailer towing or similar heavy load hauling, check fluid level and condition weekly. Fluid level is checked with the engine running at curb idle speed, the transmission in NEUTRAL and the transmission fluid at normal operating temperature. FLUID LEVEL CHECK PROCEDURE 1. Transmission fluid must be at normal operating temperature for accurate fluid level check. Drive vehicle if necessary to bring fluid temperature up to normal hot operating temperature of 82 °C (180 °F). 2. Position vehicle on level surface. 3. Start and run engine at curb idle speed. 4. Apply parking brakes. 5. Shift transmission momentarily into all gear ranges. Then shift transmission back to Neutral. 6. Clean top of filler tube and dipstick to keep dirt from entering tube. Fig. 72 7. Remove dipstick (Fig. 72) and check fluid level as follows: - a. Correct acceptable level is in crosshatch area. - b. Correct maximum level is to MAX arrow mark. - c. Incorrect level is at or below MIN line. - d. If fluid is low, add only enough Mopar ATF +4 to restore correct level. Do not overfill. - CAUTION: Do not overfill the transmission. Overfilling may cause leakage out the pump vent which can be mistaken for a pump seal leak. Overfilling will also cause fluid aeration and foaming as the excess fluid is picked up and churned by the gear train. This will significantly reduce fluid life.
2000 | Dodge or Ram Truck | RAM 2500 Truck 2WD | L6-5.9L DSL Turbo VIN 6 | Fluid Filter - A/T ¦Service and Repair, Procedures: All RH/RE 30/32/42/44/46/47/48 3 and 4 speed, Fluid Level and Condition Check | Low fluid level can cause a variety of conditions because it allows the pump to take in air along with the fluid. As in any hydraulic system, air bubbles make the fluid spongy, therefore, pressures will be low and build up slowly. - Improper filling can also raise the fluid level too high. When the transmssion has too much fluid, the geartrain churns up foam and cause the same conditions which occur with a low fluid level. - In either case, air bubbles can cause overheating and/or fluid oxidation, and varnishing. This can interfere with normal valve, clutch, and accumulator operation. Foaming can also result in fluid escaping from the transmission vent where it may be mistaken for a leak. - Along with fluid level, it is important to check the condition of the fluid. When the fluid smells burned, and is contaminated with metal or friction material particles, a complete transmission recondition is needed. Be sure to examine the fluid on the dipstick closely. If there is any doubt about its condition, drain out a sample for a double check. - After the fluid has been checked, seat the dipstick fully to seal out water and dirt. - The transmission has a dipstick to check oil level. It is located on the right side of the engine. Be sure to wipe all dirt from dipstick handle before removing. - Fluid level is checked with the engine running at curb idle speed, the transmission in NEUTRAL and the transmission fluid at normal operating temperature. The engine should be running at idle speed for at least one minute, with the vehicle on level ground. - Transmission fluid level should be checked monthly under normal operation. If the vehicle is used for trailer towing or similar heavy load hauling, check fluid level and condition weekly. Fluid level is checked with the engine running at curb idle speed, the transmission in NEUTRAL and the transmission fluid at normal operating temperature. FLUID LEVEL CHECK PROCEDURE 1. Transmission fluid must be at normal operating temperature for accurate fluid level check. Drive vehicle if necessary to bring fluid temperature up to normal hot operating temperature of 82 °C (180 °F). 2. Position vehicle on level surface. 3. Start and run engine at curb idle speed. 4. Apply parking brakes. 5. Shift transmission momentarily into all gear ranges. Then shift transmission back to Neutral. 6. Clean top of filler tube and dipstick to keep dirt from entering tube. Fig. 72 7. Remove dipstick (Fig. 72) and check fluid level as follows: - a. Correct acceptable level is in crosshatch area. - b. Correct maximum level is to MAX arrow mark. - c. Incorrect level is at or below MIN line. - d. If fluid is low, add only enough Mopar ATF +4 to restore correct level. Do not overfill. - CAUTION: Do not overfill the transmission. Overfilling may cause leakage out the pump vent which can be mistaken for a pump seal leak. Overfilling will also cause fluid aeration and foaming as the excess fluid is picked up and churned by the gear train. This will significantly reduce fluid life.
2000 | Dodge or Ram Truck | RAM 2500 Truck 2WD | L6-5.9L DSL Turbo VIN 6 | Automatic Transmission/Transaxle ¦Service and Repair, Procedures: Standard Service Procedures, Fluid Level and Condition Check, All RH/RE 30/32/42/44/46/47/48 3 and 4 speed | Low fluid level can cause a variety of conditions because it allows the pump to take in air along with the fluid. As in any hydraulic system, air bubbles make the fluid spongy, therefore, pressures will be low and build up slowly. - Improper filling can also raise the fluid level too high. When the transmssion has too much fluid, the geartrain churns up foam and cause the same conditions which occur with a low fluid level. - In either case, air bubbles can cause overheating and/or fluid oxidation, and varnishing. This can interfere with normal valve, clutch, and accumulator operation. Foaming can also result in fluid escaping from the transmission vent where it may be mistaken for a leak. - Along with fluid level, it is important to check the condition of the fluid. When the fluid smells burned, and is contaminated with metal or friction material particles, a complete transmission recondition is needed. Be sure to examine the fluid on the dipstick closely. If there is any doubt about its condition, drain out a sample for a double check. - After the fluid has been checked, seat the dipstick fully to seal out water and dirt. - The transmission has a dipstick to check oil level. It is located on the right side of the engine. Be sure to wipe all dirt from dipstick handle before removing. - Fluid level is checked with the engine running at curb idle speed, the transmission in NEUTRAL and the transmission fluid at normal operating temperature. The engine should be running at idle speed for at least one minute, with the vehicle on level ground. - Transmission fluid level should be checked monthly under normal operation. If the vehicle is used for trailer towing or similar heavy load hauling, check fluid level and condition weekly. Fluid level is checked with the engine running at curb idle speed, the transmission in NEUTRAL and the transmission fluid at normal operating temperature. FLUID LEVEL CHECK PROCEDURE 1. Transmission fluid must be at normal operating temperature for accurate fluid level check. Drive vehicle if necessary to bring fluid temperature up to normal hot operating temperature of 82 °C (180 °F). 2. Position vehicle on level surface. 3. Start and run engine at curb idle speed. 4. Apply parking brakes. 5. Shift transmission momentarily into all gear ranges. Then shift transmission back to Neutral. 6. Clean top of filler tube and dipstick to keep dirt from entering tube. Fig. 72 7. Remove dipstick (Fig. 72) and check fluid level as follows: - a. Correct acceptable level is in crosshatch area. - b. Correct maximum level is to MAX arrow mark. - c. Incorrect level is at or below MIN line. - d. If fluid is low, add only enough Mopar ATF +4 to restore correct level. Do not overfill. - CAUTION: Do not overfill the transmission. Overfilling may cause leakage out the pump vent which can be mistaken for a pump seal leak. Overfilling will also cause fluid aeration and foaming as the excess fluid is picked up and churned by the gear train. This will significantly reduce fluid life.
2000 | Dodge or Ram Truck | RAM 2500 Truck 2WD | V10-8.0L VIN W HDC | Vacuum Brake Booster ¦Service and Repair, Procedures | REMOVAL 1. Remove brake lines from the master cylinder. 2. Remove mounting nuts from the master cylinder. 3. Remove the master cylinder. 4. Disconnect vacuum hose at booster check valve. 5. Remove knee bolster for access to brake pedal. 6. Remove clip and washer securing booster push rod to brake pedal and slid rod off pedal. 7. Remove the booster mounting nuts . 8. Remove the booster from the engine compartment. INSTALLATION - CAUTION: Never carry the booster by the input rod. This may damage the booster. 1. Position booster on engine compartment dash panel. 2. Install the booster mounting nuts and tighten to 28 Nm (21 ft. lbs.). 3. Connect booster push rod to brake pedal and install the washer and clip. 4. Install knee bolster. 5. Connect vacuum hose to booster check valve. 6. Install master cylinder on the booster and tighten mounting nuts to 23 Nm (17 ft. lbs.). 7. Install the brake lines to master cylinder. Tighten brake line to 19 200 Nm (170 200 inch lbs.). 8. Bleed base brake system.
2000 | Dodge or Ram Truck | RAM 2500 Truck 2WD | V10-8.0L VIN W HDC | Distributor ¦Service and Repair, Procedures: Checking Distributor Position | CHECKING DISTRIBUTOR POSITION - To verify correct distributor rotational position, the DRB scan tool must be used. - WARNING: WHEN PERFORMING THE FOLLOWING TEST THE ENGINE WILL BE RUNNING. BE CAREFUL NOT TO STAND IN LINE WITH THE FAN BLADES OR FAN BELT. DO NOT WEAR LOOSE CLOTHING. 1. Connect DRB scan tool to the Data Link Connector. The data link connector is located in passenger compartment, below and to left of steering column. 2. Gain access to SET SYNC screen on DRB. 3. Follow directions on DRB screen and start engine. Bring to operating temperature (engine must be in "closed loop" mode). 4. With engine running at idle speed, the words IN RANGE should appear on screen along with 00. This indicates correct distributor position. 5. If a plus (+) or a minus (-) is displayed next to degree number, and/or the degree displayed is not zero, loosen but do not remove distributor holddown clamp bolt. Rotate distributor until IN RANGE appears on screen. Continue to rotate distributor until achieving as close to 0 ° as possible. After adjustment, tighten clamp bolt to 22.5 Nm (200 in. lbs.) torque. - The degree scale on SET SYNC screen of DRB is referring to fuel synchronization only. It is not referring to ignition timing. Because of this, do not attempt to adjust ignition timing using this method. Rotating distributor will have no effect on ignition timing. All ignition timing values are controlled by powertrain control module (PCM). - After testing, install air cleaner assembly.
2000 | Dodge or Ram Truck | RAM 2500 Truck 2WD | V10-8.0L VIN W HDC | Vacuum Check Valve HVAC ¦Service and Repair, Procedures | REMOVAL AND INSTALLATION Vacuum Check Valves 1. Unplug the vacuum supply line connector at the vacuum check valve. 2. Note the orientation of the check valve in the vacuum supply line for correct reinstallation. 3. Unplug the vacuum check valve from the vacuum supply line fitting. 4. Reverse the removal procedures to install.
2000 | Dodge or Ram Truck | RAM 2500 Truck 2WD | V10-8.0L VIN W HDC | Cooling System ¦Service and Repair, Procedures: Coolant Level Check | NOTE: Do not remove radiator cap for routine coolant level inspections. The coolant level can be checked at the coolant reserve/overflow tank. - The coolant reserve/overflow system provides a quick visual method for determining the coolant level without removing the radiator pressure cap. With engine idling and at normal operating temperature, observe coolant level in coolant reserve/overflow tank. The coolant level should be between the ADD and FULL marks.
2000 | Dodge or Ram Truck | RAM 2500 Truck 2WD | V10-8.0L VIN W HDC | Air Injection Check Valve ¦Service and Repair, Procedures: One-Way Check Valve Replacement | REMOVAL 1. Remove the hose clamp at inlet side of valve. 2. Remove hose from valve. 3. Remove valve from catalyst tube (unscrew). To prevent damage to catalyst tube, a backup wrench must be used on the tube. INSTALLATION 1. Install valve to catalyst tube. Tighten to 33 Nm (25 ft. lbs.) torque. 2. Install hose and hose clamp to valve.
2000 | Dodge or Ram Truck | RAM 2500 Truck 2WD | V10-8.0L VIN W HDC | Automatic Transmission/Transaxle ¦Service and Repair, Procedures: Standard Service Procedures, Oil Pump Volume Check | Measuring the oil pump output volume will determine if sufficient oil flow to the transmission oil cooler exists, and whether or not an internal transmission failure is present. - Verify that the transmission fluid is at the proper level. Refer to the Fluid Level Check procedure. If necessary, fill the transmission to the proper level with Mopar ATF+3, type 7176, Automatic Transmission Fluid. 1. Disconnect the To cooler line at the cooler inlet and place a collecting container under the disconnected line. - CAUTION: With the fluid set at the proper level, fluid collection should not exceed 1 quart or internal damage to the transmission may occur. 2. Run the engine at curb idle speed, with the shift selector in neutral. 3. If one quart of transmission fluid is collected in the container in 20 seconds or less, oil pump flow volume is within acceptable limits. If fluid flow is intermittent, or it takes more than 20 seconds to collect one quart of fluid, refer to Testing and Inspection for the Hydraulic Pressure tests for further diagnosis. 4. Re-connect the To cooler line to the transmission cooler inlet. 5. Refill the transmission to proper level.
2000 | Dodge or Ram Truck | RAM 2500 Truck 2WD | V10-8.0L VIN W HDC | Automatic Transmission/Transaxle ¦Service and Repair, Procedures: Standard Service Procedures, Converter Drainback Check Valve Service | The converter drainback check valve is located in the cooler outlet (pressure) line near the radiator tank. The valve prevents fluid drainback when the vehicle is parked for lengthy periods. The valve check ball is spring loaded and has an opening pressure of approximately 2 psi. - The valve is serviced as an assembly; it is not repairable. Do not clean the valve if restricted, or contaminated by sludge, or debris. If the valve fails, or if a transmission malfunction occurs that generates significant amounts of sludge and/or clutch particles and metal shavings, the valve must be replaced. - The valve must be removed whenever the cooler and lines are reverse flushed. The valve can be flow tested when necessary. The procedure is exactly the same as for flow testing a cooler. - If the valve is restricted, installed backwards, or in the wrong line, it will cause an overheating condition and possible transmission failure. - CAUTION: The drainback valve is a one-way flow device. It must be properly oriented in terms of flow direction for the cooler to function properly. The valve must be installed in the pressure line. Otherwise flow will be blocked and would cause an overheating condition and eventual transmission failure.
2000 | Dodge or Ram Truck | RAM 2500 Truck 2WD | V10-8.0L VIN W HDC | Fluid Pan ¦Service and Repair, Procedures: All RH/RE 30/32/42/44/46/47/48 3 and 4 speed, Fluid Level and Condition Check | Low fluid level can cause a variety of conditions because it allows the pump to take in air along with the fluid. As in any hydraulic system, air bubbles make the fluid spongy, therefore, pressures will be low and build up slowly. - Improper filling can also raise the fluid level too high. When the transmssion has too much fluid, the geartrain churns up foam and cause the same conditions which occur with a low fluid level. - In either case, air bubbles can cause overheating and/or fluid oxidation, and varnishing. This can interfere with normal valve, clutch, and accumulator operation. Foaming can also result in fluid escaping from the transmission vent where it may be mistaken for a leak. - Along with fluid level, it is important to check the condition of the fluid. When the fluid smells burned, and is contaminated with metal or friction material particles, a complete transmission recondition is needed. Be sure to examine the fluid on the dipstick closely. If there is any doubt about its condition, drain out a sample for a double check. - After the fluid has been checked, seat the dipstick fully to seal out water and dirt. - The transmission has a dipstick to check oil level. It is located on the right side of the engine. Be sure to wipe all dirt from dipstick handle before removing. - Fluid level is checked with the engine running at curb idle speed, the transmission in NEUTRAL and the transmission fluid at normal operating temperature. The engine should be running at idle speed for at least one minute, with the vehicle on level ground. - Transmission fluid level should be checked monthly under normal operation. If the vehicle is used for trailer towing or similar heavy load hauling, check fluid level and condition weekly. Fluid level is checked with the engine running at curb idle speed, the transmission in NEUTRAL and the transmission fluid at normal operating temperature. FLUID LEVEL CHECK PROCEDURE 1. Transmission fluid must be at normal operating temperature for accurate fluid level check. Drive vehicle if necessary to bring fluid temperature up to normal hot operating temperature of 82 °C (180 °F). 2. Position vehicle on level surface. 3. Start and run engine at curb idle speed. 4. Apply parking brakes. 5. Shift transmission momentarily into all gear ranges. Then shift transmission back to Neutral. 6. Clean top of filler tube and dipstick to keep dirt from entering tube. Fig. 72 7. Remove dipstick (Fig. 72) and check fluid level as follows: - a. Correct acceptable level is in crosshatch area. - b. Correct maximum level is to MAX arrow mark. - c. Incorrect level is at or below MIN line. - d. If fluid is low, add only enough Mopar ATF +4 to restore correct level. Do not overfill. - CAUTION: Do not overfill the transmission. Overfilling may cause leakage out the pump vent which can be mistaken for a pump seal leak. Overfilling will also cause fluid aeration and foaming as the excess fluid is picked up and churned by the gear train. This will significantly reduce fluid life.
2000 | Dodge or Ram Truck | RAM 2500 Truck 2WD | V10-8.0L VIN W HDC | Fluid - A/T ¦Service and Repair, Procedures: All RH/RE 30/32/42/44/46/47/48 3 and 4 speed, Fluid Level and Condition Check | Low fluid level can cause a variety of conditions because it allows the pump to take in air along with the fluid. As in any hydraulic system, air bubbles make the fluid spongy, therefore, pressures will be low and build up slowly. - Improper filling can also raise the fluid level too high. When the transmssion has too much fluid, the geartrain churns up foam and cause the same conditions which occur with a low fluid level. - In either case, air bubbles can cause overheating and/or fluid oxidation, and varnishing. This can interfere with normal valve, clutch, and accumulator operation. Foaming can also result in fluid escaping from the transmission vent where it may be mistaken for a leak. - Along with fluid level, it is important to check the condition of the fluid. When the fluid smells burned, and is contaminated with metal or friction material particles, a complete transmission recondition is needed. Be sure to examine the fluid on the dipstick closely. If there is any doubt about its condition, drain out a sample for a double check. - After the fluid has been checked, seat the dipstick fully to seal out water and dirt. - The transmission has a dipstick to check oil level. It is located on the right side of the engine. Be sure to wipe all dirt from dipstick handle before removing. - Fluid level is checked with the engine running at curb idle speed, the transmission in NEUTRAL and the transmission fluid at normal operating temperature. The engine should be running at idle speed for at least one minute, with the vehicle on level ground. - Transmission fluid level should be checked monthly under normal operation. If the vehicle is used for trailer towing or similar heavy load hauling, check fluid level and condition weekly. Fluid level is checked with the engine running at curb idle speed, the transmission in NEUTRAL and the transmission fluid at normal operating temperature. FLUID LEVEL CHECK PROCEDURE 1. Transmission fluid must be at normal operating temperature for accurate fluid level check. Drive vehicle if necessary to bring fluid temperature up to normal hot operating temperature of 82 °C (180 °F). 2. Position vehicle on level surface. 3. Start and run engine at curb idle speed. 4. Apply parking brakes. 5. Shift transmission momentarily into all gear ranges. Then shift transmission back to Neutral. 6. Clean top of filler tube and dipstick to keep dirt from entering tube. Fig. 72 7. Remove dipstick (Fig. 72) and check fluid level as follows: - a. Correct acceptable level is in crosshatch area. - b. Correct maximum level is to MAX arrow mark. - c. Incorrect level is at or below MIN line. - d. If fluid is low, add only enough Mopar ATF +4 to restore correct level. Do not overfill. - CAUTION: Do not overfill the transmission. Overfilling may cause leakage out the pump vent which can be mistaken for a pump seal leak. Overfilling will also cause fluid aeration and foaming as the excess fluid is picked up and churned by the gear train. This will significantly reduce fluid life.
2000 | Dodge or Ram Truck | RAM 2500 Truck 2WD | V10-8.0L VIN W HDC | Fluid Filter - A/T ¦Service and Repair, Procedures: All RH/RE 30/32/42/44/46/47/48 3 and 4 speed, Fluid Level and Condition Check | Low fluid level can cause a variety of conditions because it allows the pump to take in air along with the fluid. As in any hydraulic system, air bubbles make the fluid spongy, therefore, pressures will be low and build up slowly. - Improper filling can also raise the fluid level too high. When the transmssion has too much fluid, the geartrain churns up foam and cause the same conditions which occur with a low fluid level. - In either case, air bubbles can cause overheating and/or fluid oxidation, and varnishing. This can interfere with normal valve, clutch, and accumulator operation. Foaming can also result in fluid escaping from the transmission vent where it may be mistaken for a leak. - Along with fluid level, it is important to check the condition of the fluid. When the fluid smells burned, and is contaminated with metal or friction material particles, a complete transmission recondition is needed. Be sure to examine the fluid on the dipstick closely. If there is any doubt about its condition, drain out a sample for a double check. - After the fluid has been checked, seat the dipstick fully to seal out water and dirt. - The transmission has a dipstick to check oil level. It is located on the right side of the engine. Be sure to wipe all dirt from dipstick handle before removing. - Fluid level is checked with the engine running at curb idle speed, the transmission in NEUTRAL and the transmission fluid at normal operating temperature. The engine should be running at idle speed for at least one minute, with the vehicle on level ground. - Transmission fluid level should be checked monthly under normal operation. If the vehicle is used for trailer towing or similar heavy load hauling, check fluid level and condition weekly. Fluid level is checked with the engine running at curb idle speed, the transmission in NEUTRAL and the transmission fluid at normal operating temperature. FLUID LEVEL CHECK PROCEDURE 1. Transmission fluid must be at normal operating temperature for accurate fluid level check. Drive vehicle if necessary to bring fluid temperature up to normal hot operating temperature of 82 °C (180 °F). 2. Position vehicle on level surface. 3. Start and run engine at curb idle speed. 4. Apply parking brakes. 5. Shift transmission momentarily into all gear ranges. Then shift transmission back to Neutral. 6. Clean top of filler tube and dipstick to keep dirt from entering tube. Fig. 72 7. Remove dipstick (Fig. 72) and check fluid level as follows: - a. Correct acceptable level is in crosshatch area. - b. Correct maximum level is to MAX arrow mark. - c. Incorrect level is at or below MIN line. - d. If fluid is low, add only enough Mopar ATF +4 to restore correct level. Do not overfill. - CAUTION: Do not overfill the transmission. Overfilling may cause leakage out the pump vent which can be mistaken for a pump seal leak. Overfilling will also cause fluid aeration and foaming as the excess fluid is picked up and churned by the gear train. This will significantly reduce fluid life.
2000 | Dodge or Ram Truck | RAM 2500 Truck 2WD | V10-8.0L VIN W HDC | Automatic Transmission/Transaxle ¦Service and Repair, Procedures: Standard Service Procedures, Fluid Level and Condition Check, All RH/RE 30/32/42/44/46/47/48 3 and 4 speed | Low fluid level can cause a variety of conditions because it allows the pump to take in air along with the fluid. As in any hydraulic system, air bubbles make the fluid spongy, therefore, pressures will be low and build up slowly. - Improper filling can also raise the fluid level too high. When the transmssion has too much fluid, the geartrain churns up foam and cause the same conditions which occur with a low fluid level. - In either case, air bubbles can cause overheating and/or fluid oxidation, and varnishing. This can interfere with normal valve, clutch, and accumulator operation. Foaming can also result in fluid escaping from the transmission vent where it may be mistaken for a leak. - Along with fluid level, it is important to check the condition of the fluid. When the fluid smells burned, and is contaminated with metal or friction material particles, a complete transmission recondition is needed. Be sure to examine the fluid on the dipstick closely. If there is any doubt about its condition, drain out a sample for a double check. - After the fluid has been checked, seat the dipstick fully to seal out water and dirt. - The transmission has a dipstick to check oil level. It is located on the right side of the engine. Be sure to wipe all dirt from dipstick handle before removing. - Fluid level is checked with the engine running at curb idle speed, the transmission in NEUTRAL and the transmission fluid at normal operating temperature. The engine should be running at idle speed for at least one minute, with the vehicle on level ground. - Transmission fluid level should be checked monthly under normal operation. If the vehicle is used for trailer towing or similar heavy load hauling, check fluid level and condition weekly. Fluid level is checked with the engine running at curb idle speed, the transmission in NEUTRAL and the transmission fluid at normal operating temperature. FLUID LEVEL CHECK PROCEDURE 1. Transmission fluid must be at normal operating temperature for accurate fluid level check. Drive vehicle if necessary to bring fluid temperature up to normal hot operating temperature of 82 °C (180 °F). 2. Position vehicle on level surface. 3. Start and run engine at curb idle speed. 4. Apply parking brakes. 5. Shift transmission momentarily into all gear ranges. Then shift transmission back to Neutral. 6. Clean top of filler tube and dipstick to keep dirt from entering tube. Fig. 72 7. Remove dipstick (Fig. 72) and check fluid level as follows: - a. Correct acceptable level is in crosshatch area. - b. Correct maximum level is to MAX arrow mark. - c. Incorrect level is at or below MIN line. - d. If fluid is low, add only enough Mopar ATF +4 to restore correct level. Do not overfill. - CAUTION: Do not overfill the transmission. Overfilling may cause leakage out the pump vent which can be mistaken for a pump seal leak. Overfilling will also cause fluid aeration and foaming as the excess fluid is picked up and churned by the gear train. This will significantly reduce fluid life.
2000 | Dodge or Ram Truck | RAM 2500 Truck 2WD | V8-5.2L VIN Y | Vacuum Brake Booster ¦Service and Repair, Procedures | REMOVAL 1. Remove brake lines from the master cylinder. 2. Remove mounting nuts from the master cylinder. 3. Remove the master cylinder. 4. Disconnect vacuum hose at booster check valve. 5. Remove knee bolster for access to brake pedal. 6. Remove clip and washer securing booster push rod to brake pedal and slid rod off pedal. 7. Remove the booster mounting nuts . 8. Remove the booster from the engine compartment. INSTALLATION - CAUTION: Never carry the booster by the input rod. This may damage the booster. 1. Position booster on engine compartment dash panel. 2. Install the booster mounting nuts and tighten to 28 Nm (21 ft. lbs.). 3. Connect booster push rod to brake pedal and install the washer and clip. 4. Install knee bolster. 5. Connect vacuum hose to booster check valve. 6. Install master cylinder on the booster and tighten mounting nuts to 23 Nm (17 ft. lbs.). 7. Install the brake lines to master cylinder. Tighten brake line to 19 200 Nm (170 200 inch lbs.). 8. Bleed base brake system.
2000 | Dodge or Ram Truck | RAM 2500 Truck 2WD | V8-5.2L VIN Y | Distributor ¦Service and Repair, Procedures: Checking Distributor Position | CHECKING DISTRIBUTOR POSITION - To verify correct distributor rotational position, the DRB scan tool must be used. - WARNING: WHEN PERFORMING THE FOLLOWING TEST THE ENGINE WILL BE RUNNING. BE CAREFUL NOT TO STAND IN LINE WITH THE FAN BLADES OR FAN BELT. DO NOT WEAR LOOSE CLOTHING. 1. Connect DRB scan tool to the Data Link Connector. The data link connector is located in passenger compartment, below and to left of steering column. 2. Gain access to SET SYNC screen on DRB. 3. Follow directions on DRB screen and start engine. Bring to operating temperature (engine must be in "closed loop" mode). 4. With engine running at idle speed, the words IN RANGE should appear on screen along with 00. This indicates correct distributor position. 5. If a plus (+) or a minus (-) is displayed next to degree number, and/or the degree displayed is not zero, loosen but do not remove distributor holddown clamp bolt. Rotate distributor until IN RANGE appears on screen. Continue to rotate distributor until achieving as close to 0 ° as possible. After adjustment, tighten clamp bolt to 22.5 Nm (200 in. lbs.) torque. - The degree scale on SET SYNC screen of DRB is referring to fuel synchronization only. It is not referring to ignition timing. Because of this, do not attempt to adjust ignition timing using this method. Rotating distributor will have no effect on ignition timing. All ignition timing values are controlled by powertrain control module (PCM). - After testing, install air cleaner assembly.
2000 | Dodge or Ram Truck | RAM 2500 Truck 2WD | V8-5.2L VIN Y | Vacuum Check Valve HVAC ¦Service and Repair, Procedures | REMOVAL AND INSTALLATION Vacuum Check Valves 1. Unplug the vacuum supply line connector at the vacuum check valve. 2. Note the orientation of the check valve in the vacuum supply line for correct reinstallation. 3. Unplug the vacuum check valve from the vacuum supply line fitting. 4. Reverse the removal procedures to install.
2000 | Dodge or Ram Truck | RAM 2500 Truck 2WD | V8-5.2L VIN Y | Valve ¦Service and Repair, Procedures: Removal and Installation | REMOVAL 1. Remove the cylinder head. 2. Compress valve springs using Valve Spring Compressor Tool MD-998772A and adapter 6716A. 3. Remove valve retaining locks, valve spring retainers, valve stem seals and valve springs. 4. Before removing valves, remove any burrs from valve stem lock grooves to prevent damage to the valve guides. Identify valves to ensure installation in original location INSTALLATION 1. Clean valves thoroughly. Discard burned, warped and cracked valves. 2. Remove carbon and varnish deposits from inside of valve guides with a reliable guide cleaner. 3. Measure valve stems for wear. If wear exceeds 0.051 mm (0.002 inch), replace the valve. 4. Coat valve stems with lubrication oil and insert them in cylinder head. 5. If valves or seats are reground, check valve stem height. If valve is too long, replace cylinder head. 6. Install new seals on all valve guides. Install valve springs and valve retainers. 7. Compress valve springs with Valve Spring Compressor Tool MD-998772A and adapter 6716A, install locks and release tool. If valves and/or seats are ground, measure the installed height of springs. Make sure the measurement is taken from bottom of spring seat in cylinder head to the bottom surface of spring retainer. If spacers are installed, measure from the top of spacer. If height is greater than 42.86 mm (1-11/16 inches), install a 1.587 mm (1/16 inch) spacer in head counterbore. This should bring spring height back to normal 41.27 to 42.86 mm (1-5/8 to 1-11/16 inch).
2000 | Dodge or Ram Truck | RAM 2500 Truck 2WD | V8-5.2L VIN Y | Cooling System ¦Service and Repair, Procedures: Coolant Level Check | NOTE: Do not remove radiator cap for routine coolant level inspections. The coolant level can be checked at the coolant reserve/overflow tank. - The coolant reserve/overflow system provides a quick visual method for determining the coolant level without removing the radiator pressure cap. With engine idling and at normal operating temperature, observe coolant level in coolant reserve/overflow tank. The coolant level should be between the ADD and FULL marks.
2000 | Dodge or Ram Truck | RAM 2500 Truck 2WD | V8-5.2L VIN Y | Engine ¦Service and Repair, Procedures: Engine Overhaul, Hydraulic Tappets | CAUTION: The plunger and tappet bodies are not interchangeable. The plunger and valve must always be fitted to the original body. It is advisable to work on one tappet at a time to avoid mixing of parts. Mixed parts are not compatible. DO NOT disassemble a tappet on a dirty work bench. DISASSEMBLE 1. Remove plunger retainer spring clip. 2. Clean varnish deposits from inside of tappet body above plunger cap. 3. Invert tappet body and remove plunger cap, plunger, check valve, check valve spring, check valve retainer and plunger spring. Check valve could be flat or ball. ASSEMBLE 1. Clean all tappet parts in a solvent that will remove all varnish and carbon. 2. Replace tappets that are unfit for further service with new assemblies. 3. If plunger shows signs of scoring or wear, install a new tappet assembly. If valve is pitted, or valve seat on end of plunger is prevented from seating, install a new tappet assembly. 4. Assemble tappets.
2000 | Dodge or Ram Truck | RAM 2500 Truck 2WD | V8-5.2L VIN Y | Automatic Transmission/Transaxle ¦Service and Repair, Procedures: Standard Service Procedures, Oil Pump Volume Check | Measuring the oil pump output volume will determine if sufficient oil flow to the transmission oil cooler exists, and whether or not an internal transmission failure is present. - Verify that the transmission fluid is at the proper level. Refer to the Fluid Level Check procedure. If necessary, fill the transmission to the proper level with Mopar ATF+3, type 7176, Automatic Transmission Fluid. 1. Disconnect the To cooler line at the cooler inlet and place a collecting container under the disconnected line. - CAUTION: With the fluid set at the proper level, fluid collection should not exceed 1 quart or internal damage to the transmission may occur. 2. Run the engine at curb idle speed, with the shift selector in neutral. 3. If one quart of transmission fluid is collected in the container in 20 seconds or less, oil pump flow volume is within acceptable limits. If fluid flow is intermittent, or it takes more than 20 seconds to collect one quart of fluid, refer to Testing and Inspection for the Hydraulic Pressure tests for further diagnosis. 4. Re-connect the To cooler line to the transmission cooler inlet. 5. Refill the transmission to proper level.
2000 | Dodge or Ram Truck | RAM 2500 Truck 2WD | V8-5.2L VIN Y | Automatic Transmission/Transaxle ¦Service and Repair, Procedures: Standard Service Procedures, Converter Drainback Check Valve Service | The converter drainback check valve is located in the cooler outlet (pressure) line near the radiator tank. The valve prevents fluid drainback when the vehicle is parked for lengthy periods. The valve check ball is spring loaded and has an opening pressure of approximately 2 psi. - The valve is serviced as an assembly; it is not repairable. Do not clean the valve if restricted, or contaminated by sludge, or debris. If the valve fails, or if a transmission malfunction occurs that generates significant amounts of sludge and/or clutch particles and metal shavings, the valve must be replaced. - The valve must be removed whenever the cooler and lines are reverse flushed. The valve can be flow tested when necessary. The procedure is exactly the same as for flow testing a cooler. - If the valve is restricted, installed backwards, or in the wrong line, it will cause an overheating condition and possible transmission failure. - CAUTION: The drainback valve is a one-way flow device. It must be properly oriented in terms of flow direction for the cooler to function properly. The valve must be installed in the pressure line. Otherwise flow will be blocked and would cause an overheating condition and eventual transmission failure.
2000 | Dodge or Ram Truck | RAM 2500 Truck 2WD | V8-5.2L VIN Y | Fluid Pan ¦Service and Repair, Procedures: All RH/RE 30/32/42/44/46/47/48 3 and 4 speed, Fluid Level and Condition Check | Low fluid level can cause a variety of conditions because it allows the pump to take in air along with the fluid. As in any hydraulic system, air bubbles make the fluid spongy, therefore, pressures will be low and build up slowly. - Improper filling can also raise the fluid level too high. When the transmssion has too much fluid, the geartrain churns up foam and cause the same conditions which occur with a low fluid level. - In either case, air bubbles can cause overheating and/or fluid oxidation, and varnishing. This can interfere with normal valve, clutch, and accumulator operation. Foaming can also result in fluid escaping from the transmission vent where it may be mistaken for a leak. - Along with fluid level, it is important to check the condition of the fluid. When the fluid smells burned, and is contaminated with metal or friction material particles, a complete transmission recondition is needed. Be sure to examine the fluid on the dipstick closely. If there is any doubt about its condition, drain out a sample for a double check. - After the fluid has been checked, seat the dipstick fully to seal out water and dirt. - The transmission has a dipstick to check oil level. It is located on the right side of the engine. Be sure to wipe all dirt from dipstick handle before removing. - Fluid level is checked with the engine running at curb idle speed, the transmission in NEUTRAL and the transmission fluid at normal operating temperature. The engine should be running at idle speed for at least one minute, with the vehicle on level ground. - Transmission fluid level should be checked monthly under normal operation. If the vehicle is used for trailer towing or similar heavy load hauling, check fluid level and condition weekly. Fluid level is checked with the engine running at curb idle speed, the transmission in NEUTRAL and the transmission fluid at normal operating temperature. FLUID LEVEL CHECK PROCEDURE 1. Transmission fluid must be at normal operating temperature for accurate fluid level check. Drive vehicle if necessary to bring fluid temperature up to normal hot operating temperature of 82 °C (180 °F). 2. Position vehicle on level surface. 3. Start and run engine at curb idle speed. 4. Apply parking brakes. 5. Shift transmission momentarily into all gear ranges. Then shift transmission back to Neutral. 6. Clean top of filler tube and dipstick to keep dirt from entering tube. Fig. 72 7. Remove dipstick (Fig. 72) and check fluid level as follows: - a. Correct acceptable level is in crosshatch area. - b. Correct maximum level is to MAX arrow mark. - c. Incorrect level is at or below MIN line. - d. If fluid is low, add only enough Mopar ATF +4 to restore correct level. Do not overfill. - CAUTION: Do not overfill the transmission. Overfilling may cause leakage out the pump vent which can be mistaken for a pump seal leak. Overfilling will also cause fluid aeration and foaming as the excess fluid is picked up and churned by the gear train. This will significantly reduce fluid life.
2000 | Dodge or Ram Truck | RAM 2500 Truck 2WD | V8-5.2L VIN Y | Fluid - A/T ¦Service and Repair, Procedures: All RH/RE 30/32/42/44/46/47/48 3 and 4 speed, Fluid Level and Condition Check | Low fluid level can cause a variety of conditions because it allows the pump to take in air along with the fluid. As in any hydraulic system, air bubbles make the fluid spongy, therefore, pressures will be low and build up slowly. - Improper filling can also raise the fluid level too high. When the transmssion has too much fluid, the geartrain churns up foam and cause the same conditions which occur with a low fluid level. - In either case, air bubbles can cause overheating and/or fluid oxidation, and varnishing. This can interfere with normal valve, clutch, and accumulator operation. Foaming can also result in fluid escaping from the transmission vent where it may be mistaken for a leak. - Along with fluid level, it is important to check the condition of the fluid. When the fluid smells burned, and is contaminated with metal or friction material particles, a complete transmission recondition is needed. Be sure to examine the fluid on the dipstick closely. If there is any doubt about its condition, drain out a sample for a double check. - After the fluid has been checked, seat the dipstick fully to seal out water and dirt. - The transmission has a dipstick to check oil level. It is located on the right side of the engine. Be sure to wipe all dirt from dipstick handle before removing. - Fluid level is checked with the engine running at curb idle speed, the transmission in NEUTRAL and the transmission fluid at normal operating temperature. The engine should be running at idle speed for at least one minute, with the vehicle on level ground. - Transmission fluid level should be checked monthly under normal operation. If the vehicle is used for trailer towing or similar heavy load hauling, check fluid level and condition weekly. Fluid level is checked with the engine running at curb idle speed, the transmission in NEUTRAL and the transmission fluid at normal operating temperature. FLUID LEVEL CHECK PROCEDURE 1. Transmission fluid must be at normal operating temperature for accurate fluid level check. Drive vehicle if necessary to bring fluid temperature up to normal hot operating temperature of 82 °C (180 °F). 2. Position vehicle on level surface. 3. Start and run engine at curb idle speed. 4. Apply parking brakes. 5. Shift transmission momentarily into all gear ranges. Then shift transmission back to Neutral. 6. Clean top of filler tube and dipstick to keep dirt from entering tube. Fig. 72 7. Remove dipstick (Fig. 72) and check fluid level as follows: - a. Correct acceptable level is in crosshatch area. - b. Correct maximum level is to MAX arrow mark. - c. Incorrect level is at or below MIN line. - d. If fluid is low, add only enough Mopar ATF +4 to restore correct level. Do not overfill. - CAUTION: Do not overfill the transmission. Overfilling may cause leakage out the pump vent which can be mistaken for a pump seal leak. Overfilling will also cause fluid aeration and foaming as the excess fluid is picked up and churned by the gear train. This will significantly reduce fluid life.
2000 | Dodge or Ram Truck | RAM 2500 Truck 2WD | V8-5.2L VIN Y | Fluid Filter - A/T ¦Service and Repair, Procedures: All RH/RE 30/32/42/44/46/47/48 3 and 4 speed, Fluid Level and Condition Check | Low fluid level can cause a variety of conditions because it allows the pump to take in air along with the fluid. As in any hydraulic system, air bubbles make the fluid spongy, therefore, pressures will be low and build up slowly. - Improper filling can also raise the fluid level too high. When the transmssion has too much fluid, the geartrain churns up foam and cause the same conditions which occur with a low fluid level. - In either case, air bubbles can cause overheating and/or fluid oxidation, and varnishing. This can interfere with normal valve, clutch, and accumulator operation. Foaming can also result in fluid escaping from the transmission vent where it may be mistaken for a leak. - Along with fluid level, it is important to check the condition of the fluid. When the fluid smells burned, and is contaminated with metal or friction material particles, a complete transmission recondition is needed. Be sure to examine the fluid on the dipstick closely. If there is any doubt about its condition, drain out a sample for a double check. - After the fluid has been checked, seat the dipstick fully to seal out water and dirt. - The transmission has a dipstick to check oil level. It is located on the right side of the engine. Be sure to wipe all dirt from dipstick handle before removing. - Fluid level is checked with the engine running at curb idle speed, the transmission in NEUTRAL and the transmission fluid at normal operating temperature. The engine should be running at idle speed for at least one minute, with the vehicle on level ground. - Transmission fluid level should be checked monthly under normal operation. If the vehicle is used for trailer towing or similar heavy load hauling, check fluid level and condition weekly. Fluid level is checked with the engine running at curb idle speed, the transmission in NEUTRAL and the transmission fluid at normal operating temperature. FLUID LEVEL CHECK PROCEDURE 1. Transmission fluid must be at normal operating temperature for accurate fluid level check. Drive vehicle if necessary to bring fluid temperature up to normal hot operating temperature of 82 °C (180 °F). 2. Position vehicle on level surface. 3. Start and run engine at curb idle speed. 4. Apply parking brakes. 5. Shift transmission momentarily into all gear ranges. Then shift transmission back to Neutral. 6. Clean top of filler tube and dipstick to keep dirt from entering tube. Fig. 72 7. Remove dipstick (Fig. 72) and check fluid level as follows: - a. Correct acceptable level is in crosshatch area. - b. Correct maximum level is to MAX arrow mark. - c. Incorrect level is at or below MIN line. - d. If fluid is low, add only enough Mopar ATF +4 to restore correct level. Do not overfill. - CAUTION: Do not overfill the transmission. Overfilling may cause leakage out the pump vent which can be mistaken for a pump seal leak. Overfilling will also cause fluid aeration and foaming as the excess fluid is picked up and churned by the gear train. This will significantly reduce fluid life.
2000 | Dodge or Ram Truck | RAM 2500 Truck 2WD | V8-5.2L VIN Y | Automatic Transmission/Transaxle ¦Service and Repair, Procedures: Standard Service Procedures, Fluid Level and Condition Check, All RH/RE 30/32/42/44/46/47/48 3 and 4 speed | Low fluid level can cause a variety of conditions because it allows the pump to take in air along with the fluid. As in any hydraulic system, air bubbles make the fluid spongy, therefore, pressures will be low and build up slowly. - Improper filling can also raise the fluid level too high. When the transmssion has too much fluid, the geartrain churns up foam and cause the same conditions which occur with a low fluid level. - In either case, air bubbles can cause overheating and/or fluid oxidation, and varnishing. This can interfere with normal valve, clutch, and accumulator operation. Foaming can also result in fluid escaping from the transmission vent where it may be mistaken for a leak. - Along with fluid level, it is important to check the condition of the fluid. When the fluid smells burned, and is contaminated with metal or friction material particles, a complete transmission recondition is needed. Be sure to examine the fluid on the dipstick closely. If there is any doubt about its condition, drain out a sample for a double check. - After the fluid has been checked, seat the dipstick fully to seal out water and dirt. - The transmission has a dipstick to check oil level. It is located on the right side of the engine. Be sure to wipe all dirt from dipstick handle before removing. - Fluid level is checked with the engine running at curb idle speed, the transmission in NEUTRAL and the transmission fluid at normal operating temperature. The engine should be running at idle speed for at least one minute, with the vehicle on level ground. - Transmission fluid level should be checked monthly under normal operation. If the vehicle is used for trailer towing or similar heavy load hauling, check fluid level and condition weekly. Fluid level is checked with the engine running at curb idle speed, the transmission in NEUTRAL and the transmission fluid at normal operating temperature. FLUID LEVEL CHECK PROCEDURE 1. Transmission fluid must be at normal operating temperature for accurate fluid level check. Drive vehicle if necessary to bring fluid temperature up to normal hot operating temperature of 82 °C (180 °F). 2. Position vehicle on level surface. 3. Start and run engine at curb idle speed. 4. Apply parking brakes. 5. Shift transmission momentarily into all gear ranges. Then shift transmission back to Neutral. 6. Clean top of filler tube and dipstick to keep dirt from entering tube. Fig. 72 7. Remove dipstick (Fig. 72) and check fluid level as follows: - a. Correct acceptable level is in crosshatch area. - b. Correct maximum level is to MAX arrow mark. - c. Incorrect level is at or below MIN line. - d. If fluid is low, add only enough Mopar ATF +4 to restore correct level. Do not overfill. - CAUTION: Do not overfill the transmission. Overfilling may cause leakage out the pump vent which can be mistaken for a pump seal leak. Overfilling will also cause fluid aeration and foaming as the excess fluid is picked up and churned by the gear train. This will significantly reduce fluid life.
2000 | Dodge or Ram Truck | RAM 2500 Truck 2WD | V8-5.9L VIN 5 HDC | Vacuum Brake Booster ¦Service and Repair, Procedures | REMOVAL 1. Remove brake lines from the master cylinder. 2. Remove mounting nuts from the master cylinder. 3. Remove the master cylinder. 4. Disconnect vacuum hose at booster check valve. 5. Remove knee bolster for access to brake pedal. 6. Remove clip and washer securing booster push rod to brake pedal and slid rod off pedal. 7. Remove the booster mounting nuts . 8. Remove the booster from the engine compartment. INSTALLATION - CAUTION: Never carry the booster by the input rod. This may damage the booster. 1. Position booster on engine compartment dash panel. 2. Install the booster mounting nuts and tighten to 28 Nm (21 ft. lbs.). 3. Connect booster push rod to brake pedal and install the washer and clip. 4. Install knee bolster. 5. Connect vacuum hose to booster check valve. 6. Install master cylinder on the booster and tighten mounting nuts to 23 Nm (17 ft. lbs.). 7. Install the brake lines to master cylinder. Tighten brake line to 19 200 Nm (170 200 inch lbs.). 8. Bleed base brake system.
2000 | Dodge or Ram Truck | RAM 2500 Truck 2WD | V8-5.9L VIN 5 HDC | Distributor ¦Service and Repair, Procedures: Checking Distributor Position | CHECKING DISTRIBUTOR POSITION - To verify correct distributor rotational position, the DRB scan tool must be used. - WARNING: WHEN PERFORMING THE FOLLOWING TEST THE ENGINE WILL BE RUNNING. BE CAREFUL NOT TO STAND IN LINE WITH THE FAN BLADES OR FAN BELT. DO NOT WEAR LOOSE CLOTHING. 1. Connect DRB scan tool to the Data Link Connector. The data link connector is located in passenger compartment, below and to left of steering column. 2. Gain access to SET SYNC screen on DRB. 3. Follow directions on DRB screen and start engine. Bring to operating temperature (engine must be in "closed loop" mode). 4. With engine running at idle speed, the words IN RANGE should appear on screen along with 00. This indicates correct distributor position. 5. If a plus (+) or a minus (-) is displayed next to degree number, and/or the degree displayed is not zero, loosen but do not remove distributor holddown clamp bolt. Rotate distributor until IN RANGE appears on screen. Continue to rotate distributor until achieving as close to 0 ° as possible. After adjustment, tighten clamp bolt to 22.5 Nm (200 in. lbs.) torque. - The degree scale on SET SYNC screen of DRB is referring to fuel synchronization only. It is not referring to ignition timing. Because of this, do not attempt to adjust ignition timing using this method. Rotating distributor will have no effect on ignition timing. All ignition timing values are controlled by powertrain control module (PCM). - After testing, install air cleaner assembly.
2000 | Dodge or Ram Truck | RAM 2500 Truck 2WD | V8-5.9L VIN 5 HDC | Vacuum Check Valve HVAC ¦Service and Repair, Procedures | REMOVAL AND INSTALLATION Vacuum Check Valves 1. Unplug the vacuum supply line connector at the vacuum check valve. 2. Note the orientation of the check valve in the vacuum supply line for correct reinstallation. 3. Unplug the vacuum check valve from the vacuum supply line fitting. 4. Reverse the removal procedures to install.
2000 | Dodge or Ram Truck | RAM 2500 Truck 2WD | V8-5.9L VIN 5 HDC | Valve ¦Service and Repair, Procedures: Removal and Installation | REMOVAL 1. Remove the cylinder head. 2. Compress valve springs using Valve Spring Compressor Tool MD-998772A and adapter 6716A. 3. Remove valve retaining locks, valve spring retainers, valve stem seals and valve springs. 4. Before removing valves, remove any burrs from valve stem lock grooves to prevent damage to the valve guides. Identify valves to ensure installation in original location. INSTALLATION 1. Clean valves thoroughly. Discard burned, warped and cracked valves. 2. Remove carbon and varnish deposits from inside of valve guides with a reliable guide cleaner. 3. Measure valve stems for wear. If wear exceeds 0.051 mm (0.002 inch), replace the valve. 4. Coat valve stems with lubrication oil and insert them in cylinder head. 5. If valves or seats are reground, check valve stem height. If valve is too long, replace cylinder head. 6. Install new seals on all valve guides. Install valve springs and valve retainers. 7. Compress valve springs with Valve Spring Compressor Tool MD-998772A and adapter 6716A, install locks and release tool. If valves and/or seats are ground, measure the installed height of springs. Make sure the measurement is taken from bottom of spring seat in cylinder head to the bottom surface of spring retainer. If spacers are installed, measure from the top of spacer. If height is greater than 42.86 mm (1-11/16 inches), install a 1.587 mm (1/16 inch) spacer in head counterbore. This should bring spring height back to normal 41.27 to 42.86 mm (1-5/8 to 1-11/16 inch).
2000 | Dodge or Ram Truck | RAM 2500 Truck 2WD | V8-5.9L VIN 5 HDC | Cooling System ¦Service and Repair, Procedures: Coolant Level Check | NOTE: Do not remove radiator cap for routine coolant level inspections. The coolant level can be checked at the coolant reserve/overflow tank. - The coolant reserve/overflow system provides a quick visual method for determining the coolant level without removing the radiator pressure cap. With engine idling and at normal operating temperature, observe coolant level in coolant reserve/overflow tank. The coolant level should be between the ADD and FULL marks.
2000 | Dodge or Ram Truck | RAM 2500 Truck 2WD | V8-5.9L VIN 5 HDC | Engine ¦Service and Repair, Procedures: Engine Overhaul, Hydraulic Tappets | CAUTION: The plunger and tappet bodies are not interchangeable. The plunger and valve must always be fitted to the original body. It is advisable to work on one tappet at a time to avoid mixing of parts. Mixed parts are not compatible. DO NOT disassemble a tappet on a dirty work bench. DISASSEMBLE Fig. 74 1. Remove plunger retainer spring clip (Fig. 74). 2. Clean varnish deposits from inside of tappet body above plunger cap. 3. Invert tappet body and remove plunger cap, plunger, check valve, check valve spring, check valve retainer and plunger spring (Fig. 74). Check valve could be flat or ball. ASSEMBLE 1. Clean all tappet parts in a solvent that will remove all varnish and carbon. 2. Replace tappets that are unfit for further service with new assemblies. 3. If plunger shows signs of scoring or wear, install a new tappet assembly. If valve is pitted, or valve seat on end of plunger is prevented from seating, install a new tappet assembly. 4. Assemble tappets (Fig. 74).
2000 | Dodge or Ram Truck | RAM 2500 Truck 2WD | V8-5.9L VIN 5 HDC | Air Injection Check Valve ¦Service and Repair, Procedures: One-Way Check Valve Replacement | REMOVAL 1. Remove the hose clamp at inlet side of valve. 2. Remove hose from valve. 3. Remove valve from catalyst tube (unscrew). To prevent damage to catalyst tube, a backup wrench must be used on the tube. INSTALLATION 1. Install valve to catalyst tube. Tighten to 33 Nm (25 ft. lbs.) torque. 2. Install hose and hose clamp to valve.
2000 | Dodge or Ram Truck | RAM 2500 Truck 2WD | V8-5.9L VIN 5 HDC | Automatic Transmission/Transaxle ¦Service and Repair, Procedures: Standard Service Procedures, Oil Pump Volume Check | Measuring the oil pump output volume will determine if sufficient oil flow to the transmission oil cooler exists, and whether or not an internal transmission failure is present. - Verify that the transmission fluid is at the proper level. Refer to the Fluid Level Check procedure. If necessary, fill the transmission to the proper level with Mopar ATF+3, type 7176, Automatic Transmission Fluid. 1. Disconnect the To cooler line at the cooler inlet and place a collecting container under the disconnected line. - CAUTION: With the fluid set at the proper level, fluid collection should not exceed 1 quart or internal damage to the transmission may occur. 2. Run the engine at curb idle speed, with the shift selector in neutral. 3. If one quart of transmission fluid is collected in the container in 20 seconds or less, oil pump flow volume is within acceptable limits. If fluid flow is intermittent, or it takes more than 20 seconds to collect one quart of fluid, refer to Testing and Inspection for the Hydraulic Pressure tests for further diagnosis. 4. Re-connect the To cooler line to the transmission cooler inlet. 5. Refill the transmission to proper level.
2000 | Dodge or Ram Truck | RAM 2500 Truck 2WD | V8-5.9L VIN 5 HDC | Automatic Transmission/Transaxle ¦Service and Repair, Procedures: Standard Service Procedures, Converter Drainback Check Valve Service | The converter drainback check valve is located in the cooler outlet (pressure) line near the radiator tank. The valve prevents fluid drainback when the vehicle is parked for lengthy periods. The valve check ball is spring loaded and has an opening pressure of approximately 2 psi. - The valve is serviced as an assembly; it is not repairable. Do not clean the valve if restricted, or contaminated by sludge, or debris. If the valve fails, or if a transmission malfunction occurs that generates significant amounts of sludge and/or clutch particles and metal shavings, the valve must be replaced. - The valve must be removed whenever the cooler and lines are reverse flushed. The valve can be flow tested when necessary. The procedure is exactly the same as for flow testing a cooler. - If the valve is restricted, installed backwards, or in the wrong line, it will cause an overheating condition and possible transmission failure. - CAUTION: The drainback valve is a one-way flow device. It must be properly oriented in terms of flow direction for the cooler to function properly. The valve must be installed in the pressure line. Otherwise flow will be blocked and would cause an overheating condition and eventual transmission failure.
2000 | Dodge or Ram Truck | RAM 2500 Truck 2WD | V8-5.9L VIN 5 HDC | Fluid Pan ¦Service and Repair, Procedures: All RH/RE 30/32/42/44/46/47/48 3 and 4 speed, Fluid Level and Condition Check | Low fluid level can cause a variety of conditions because it allows the pump to take in air along with the fluid. As in any hydraulic system, air bubbles make the fluid spongy, therefore, pressures will be low and build up slowly. - Improper filling can also raise the fluid level too high. When the transmssion has too much fluid, the geartrain churns up foam and cause the same conditions which occur with a low fluid level. - In either case, air bubbles can cause overheating and/or fluid oxidation, and varnishing. This can interfere with normal valve, clutch, and accumulator operation. Foaming can also result in fluid escaping from the transmission vent where it may be mistaken for a leak. - Along with fluid level, it is important to check the condition of the fluid. When the fluid smells burned, and is contaminated with metal or friction material particles, a complete transmission recondition is needed. Be sure to examine the fluid on the dipstick closely. If there is any doubt about its condition, drain out a sample for a double check. - After the fluid has been checked, seat the dipstick fully to seal out water and dirt. - The transmission has a dipstick to check oil level. It is located on the right side of the engine. Be sure to wipe all dirt from dipstick handle before removing. - Fluid level is checked with the engine running at curb idle speed, the transmission in NEUTRAL and the transmission fluid at normal operating temperature. The engine should be running at idle speed for at least one minute, with the vehicle on level ground. - Transmission fluid level should be checked monthly under normal operation. If the vehicle is used for trailer towing or similar heavy load hauling, check fluid level and condition weekly. Fluid level is checked with the engine running at curb idle speed, the transmission in NEUTRAL and the transmission fluid at normal operating temperature. FLUID LEVEL CHECK PROCEDURE 1. Transmission fluid must be at normal operating temperature for accurate fluid level check. Drive vehicle if necessary to bring fluid temperature up to normal hot operating temperature of 82 °C (180 °F). 2. Position vehicle on level surface. 3. Start and run engine at curb idle speed. 4. Apply parking brakes. 5. Shift transmission momentarily into all gear ranges. Then shift transmission back to Neutral. 6. Clean top of filler tube and dipstick to keep dirt from entering tube. Fig. 72 7. Remove dipstick (Fig. 72) and check fluid level as follows: - a. Correct acceptable level is in crosshatch area. - b. Correct maximum level is to MAX arrow mark. - c. Incorrect level is at or below MIN line. - d. If fluid is low, add only enough Mopar ATF +4 to restore correct level. Do not overfill. - CAUTION: Do not overfill the transmission. Overfilling may cause leakage out the pump vent which can be mistaken for a pump seal leak. Overfilling will also cause fluid aeration and foaming as the excess fluid is picked up and churned by the gear train. This will significantly reduce fluid life.
2000 | Dodge or Ram Truck | RAM 2500 Truck 2WD | V8-5.9L VIN 5 HDC | Fluid - A/T ¦Service and Repair, Procedures: All RH/RE 30/32/42/44/46/47/48 3 and 4 speed, Fluid Level and Condition Check | Low fluid level can cause a variety of conditions because it allows the pump to take in air along with the fluid. As in any hydraulic system, air bubbles make the fluid spongy, therefore, pressures will be low and build up slowly. - Improper filling can also raise the fluid level too high. When the transmssion has too much fluid, the geartrain churns up foam and cause the same conditions which occur with a low fluid level. - In either case, air bubbles can cause overheating and/or fluid oxidation, and varnishing. This can interfere with normal valve, clutch, and accumulator operation. Foaming can also result in fluid escaping from the transmission vent where it may be mistaken for a leak. - Along with fluid level, it is important to check the condition of the fluid. When the fluid smells burned, and is contaminated with metal or friction material particles, a complete transmission recondition is needed. Be sure to examine the fluid on the dipstick closely. If there is any doubt about its condition, drain out a sample for a double check. - After the fluid has been checked, seat the dipstick fully to seal out water and dirt. - The transmission has a dipstick to check oil level. It is located on the right side of the engine. Be sure to wipe all dirt from dipstick handle before removing. - Fluid level is checked with the engine running at curb idle speed, the transmission in NEUTRAL and the transmission fluid at normal operating temperature. The engine should be running at idle speed for at least one minute, with the vehicle on level ground. - Transmission fluid level should be checked monthly under normal operation. If the vehicle is used for trailer towing or similar heavy load hauling, check fluid level and condition weekly. Fluid level is checked with the engine running at curb idle speed, the transmission in NEUTRAL and the transmission fluid at normal operating temperature. FLUID LEVEL CHECK PROCEDURE 1. Transmission fluid must be at normal operating temperature for accurate fluid level check. Drive vehicle if necessary to bring fluid temperature up to normal hot operating temperature of 82 °C (180 °F). 2. Position vehicle on level surface. 3. Start and run engine at curb idle speed. 4. Apply parking brakes. 5. Shift transmission momentarily into all gear ranges. Then shift transmission back to Neutral. 6. Clean top of filler tube and dipstick to keep dirt from entering tube. Fig. 72 7. Remove dipstick (Fig. 72) and check fluid level as follows: - a. Correct acceptable level is in crosshatch area. - b. Correct maximum level is to MAX arrow mark. - c. Incorrect level is at or below MIN line. - d. If fluid is low, add only enough Mopar ATF +4 to restore correct level. Do not overfill. - CAUTION: Do not overfill the transmission. Overfilling may cause leakage out the pump vent which can be mistaken for a pump seal leak. Overfilling will also cause fluid aeration and foaming as the excess fluid is picked up and churned by the gear train. This will significantly reduce fluid life.
2000 | Dodge or Ram Truck | RAM 2500 Truck 2WD | V8-5.9L VIN 5 HDC | Fluid Filter - A/T ¦Service and Repair, Procedures: All RH/RE 30/32/42/44/46/47/48 3 and 4 speed, Fluid Level and Condition Check | Low fluid level can cause a variety of conditions because it allows the pump to take in air along with the fluid. As in any hydraulic system, air bubbles make the fluid spongy, therefore, pressures will be low and build up slowly. - Improper filling can also raise the fluid level too high. When the transmssion has too much fluid, the geartrain churns up foam and cause the same conditions which occur with a low fluid level. - In either case, air bubbles can cause overheating and/or fluid oxidation, and varnishing. This can interfere with normal valve, clutch, and accumulator operation. Foaming can also result in fluid escaping from the transmission vent where it may be mistaken for a leak. - Along with fluid level, it is important to check the condition of the fluid. When the fluid smells burned, and is contaminated with metal or friction material particles, a complete transmission recondition is needed. Be sure to examine the fluid on the dipstick closely. If there is any doubt about its condition, drain out a sample for a double check. - After the fluid has been checked, seat the dipstick fully to seal out water and dirt. - The transmission has a dipstick to check oil level. It is located on the right side of the engine. Be sure to wipe all dirt from dipstick handle before removing. - Fluid level is checked with the engine running at curb idle speed, the transmission in NEUTRAL and the transmission fluid at normal operating temperature. The engine should be running at idle speed for at least one minute, with the vehicle on level ground. - Transmission fluid level should be checked monthly under normal operation. If the vehicle is used for trailer towing or similar heavy load hauling, check fluid level and condition weekly. Fluid level is checked with the engine running at curb idle speed, the transmission in NEUTRAL and the transmission fluid at normal operating temperature. FLUID LEVEL CHECK PROCEDURE 1. Transmission fluid must be at normal operating temperature for accurate fluid level check. Drive vehicle if necessary to bring fluid temperature up to normal hot operating temperature of 82 °C (180 °F). 2. Position vehicle on level surface. 3. Start and run engine at curb idle speed. 4. Apply parking brakes. 5. Shift transmission momentarily into all gear ranges. Then shift transmission back to Neutral. 6. Clean top of filler tube and dipstick to keep dirt from entering tube. Fig. 72 7. Remove dipstick (Fig. 72) and check fluid level as follows: - a. Correct acceptable level is in crosshatch area. - b. Correct maximum level is to MAX arrow mark. - c. Incorrect level is at or below MIN line. - d. If fluid is low, add only enough Mopar ATF +4 to restore correct level. Do not overfill. - CAUTION: Do not overfill the transmission. Overfilling may cause leakage out the pump vent which can be mistaken for a pump seal leak. Overfilling will also cause fluid aeration and foaming as the excess fluid is picked up and churned by the gear train. This will significantly reduce fluid life.
2000 | Dodge or Ram Truck | RAM 2500 Truck 2WD | V8-5.9L VIN 5 HDC | Automatic Transmission/Transaxle ¦Service and Repair, Procedures: Standard Service Procedures, Fluid Level and Condition Check, All RH/RE 30/32/42/44/46/47/48 3 and 4 speed | Low fluid level can cause a variety of conditions because it allows the pump to take in air along with the fluid. As in any hydraulic system, air bubbles make the fluid spongy, therefore, pressures will be low and build up slowly. - Improper filling can also raise the fluid level too high. When the transmssion has too much fluid, the geartrain churns up foam and cause the same conditions which occur with a low fluid level. - In either case, air bubbles can cause overheating and/or fluid oxidation, and varnishing. This can interfere with normal valve, clutch, and accumulator operation. Foaming can also result in fluid escaping from the transmission vent where it may be mistaken for a leak. - Along with fluid level, it is important to check the condition of the fluid. When the fluid smells burned, and is contaminated with metal or friction material particles, a complete transmission recondition is needed. Be sure to examine the fluid on the dipstick closely. If there is any doubt about its condition, drain out a sample for a double check. - After the fluid has been checked, seat the dipstick fully to seal out water and dirt. - The transmission has a dipstick to check oil level. It is located on the right side of the engine. Be sure to wipe all dirt from dipstick handle before removing. - Fluid level is checked with the engine running at curb idle speed, the transmission in NEUTRAL and the transmission fluid at normal operating temperature. The engine should be running at idle speed for at least one minute, with the vehicle on level ground. - Transmission fluid level should be checked monthly under normal operation. If the vehicle is used for trailer towing or similar heavy load hauling, check fluid level and condition weekly. Fluid level is checked with the engine running at curb idle speed, the transmission in NEUTRAL and the transmission fluid at normal operating temperature. FLUID LEVEL CHECK PROCEDURE 1. Transmission fluid must be at normal operating temperature for accurate fluid level check. Drive vehicle if necessary to bring fluid temperature up to normal hot operating temperature of 82 °C (180 °F). 2. Position vehicle on level surface. 3. Start and run engine at curb idle speed. 4. Apply parking brakes. 5. Shift transmission momentarily into all gear ranges. Then shift transmission back to Neutral. 6. Clean top of filler tube and dipstick to keep dirt from entering tube. Fig. 72 7. Remove dipstick (Fig. 72) and check fluid level as follows: - a. Correct acceptable level is in crosshatch area. - b. Correct maximum level is to MAX arrow mark. - c. Incorrect level is at or below MIN line. - d. If fluid is low, add only enough Mopar ATF +4 to restore correct level. Do not overfill. - CAUTION: Do not overfill the transmission. Overfilling may cause leakage out the pump vent which can be mistaken for a pump seal leak. Overfilling will also cause fluid aeration and foaming as the excess fluid is picked up and churned by the gear train. This will significantly reduce fluid life.
2000 | Dodge or Ram Truck | RAM 2500 Truck 2WD | V8-5.9L VIN Z LDC | Vacuum Brake Booster ¦Service and Repair, Procedures | REMOVAL 1. Remove brake lines from the master cylinder. 2. Remove mounting nuts from the master cylinder. 3. Remove the master cylinder. 4. Disconnect vacuum hose at booster check valve. 5. Remove knee bolster for access to brake pedal. 6. Remove clip and washer securing booster push rod to brake pedal and slid rod off pedal. 7. Remove the booster mounting nuts . 8. Remove the booster from the engine compartment. INSTALLATION - CAUTION: Never carry the booster by the input rod. This may damage the booster. 1. Position booster on engine compartment dash panel. 2. Install the booster mounting nuts and tighten to 28 Nm (21 ft. lbs.). 3. Connect booster push rod to brake pedal and install the washer and clip. 4. Install knee bolster. 5. Connect vacuum hose to booster check valve. 6. Install master cylinder on the booster and tighten mounting nuts to 23 Nm (17 ft. lbs.). 7. Install the brake lines to master cylinder. Tighten brake line to 19 200 Nm (170 200 inch lbs.). 8. Bleed base brake system.
2000 | Dodge or Ram Truck | RAM 2500 Truck 2WD | V8-5.9L VIN Z LDC | Distributor ¦Service and Repair, Procedures: Checking Distributor Position | CHECKING DISTRIBUTOR POSITION - To verify correct distributor rotational position, the DRB scan tool must be used. - WARNING: WHEN PERFORMING THE FOLLOWING TEST THE ENGINE WILL BE RUNNING. BE CAREFUL NOT TO STAND IN LINE WITH THE FAN BLADES OR FAN BELT. DO NOT WEAR LOOSE CLOTHING. 1. Connect DRB scan tool to the Data Link Connector. The data link connector is located in passenger compartment, below and to left of steering column. 2. Gain access to SET SYNC screen on DRB. 3. Follow directions on DRB screen and start engine. Bring to operating temperature (engine must be in "closed loop" mode). 4. With engine running at idle speed, the words IN RANGE should appear on screen along with 00. This indicates correct distributor position. 5. If a plus (+) or a minus (-) is displayed next to degree number, and/or the degree displayed is not zero, loosen but do not remove distributor holddown clamp bolt. Rotate distributor until IN RANGE appears on screen. Continue to rotate distributor until achieving as close to 0 ° as possible. After adjustment, tighten clamp bolt to 22.5 Nm (200 in. lbs.) torque. - The degree scale on SET SYNC screen of DRB is referring to fuel synchronization only. It is not referring to ignition timing. Because of this, do not attempt to adjust ignition timing using this method. Rotating distributor will have no effect on ignition timing. All ignition timing values are controlled by powertrain control module (PCM). - After testing, install air cleaner assembly.
2000 | Dodge or Ram Truck | RAM 2500 Truck 2WD | V8-5.9L VIN Z LDC | Vacuum Check Valve HVAC ¦Service and Repair, Procedures | REMOVAL AND INSTALLATION Vacuum Check Valves 1. Unplug the vacuum supply line connector at the vacuum check valve. 2. Note the orientation of the check valve in the vacuum supply line for correct reinstallation. 3. Unplug the vacuum check valve from the vacuum supply line fitting. 4. Reverse the removal procedures to install.
2000 | Dodge or Ram Truck | RAM 2500 Truck 2WD | V8-5.9L VIN Z LDC | Valve ¦Service and Repair, Procedures: Removal and Installation | REMOVAL 1. Remove the cylinder head. 2. Compress valve springs using Valve Spring Compressor Tool MD-998772A and adapter 6716A. 3. Remove valve retaining locks, valve spring retainers, valve stem seals and valve springs. 4. Before removing valves, remove any burrs from valve stem lock grooves to prevent damage to the valve guides. Identify valves to ensure installation in original location. INSTALLATION 1. Clean valves thoroughly. Discard burned, warped and cracked valves. 2. Remove carbon and varnish deposits from inside of valve guides with a reliable guide cleaner. 3. Measure valve stems for wear. If wear exceeds 0.051 mm (0.002 inch), replace the valve. 4. Coat valve stems with lubrication oil and insert them in cylinder head. 5. If valves or seats are reground, check valve stem height. If valve is too long, replace cylinder head. 6. Install new seals on all valve guides. Install valve springs and valve retainers. 7. Compress valve springs with Valve Spring Compressor Tool MD-998772A and adapter 6716A, install locks and release tool. If valves and/or seats are ground, measure the installed height of springs. Make sure the measurement is taken from bottom of spring seat in cylinder head to the bottom surface of spring retainer. If spacers are installed, measure from the top of spacer. If height is greater than 42.86 mm (1-11/16 inches), install a 1.587 mm (1/16 inch) spacer in head counterbore. This should bring spring height back to normal 41.27 to 42.86 mm (1-5/8 to 1-11/16 inch).
2000 | Dodge or Ram Truck | RAM 2500 Truck 2WD | V8-5.9L VIN Z LDC | Cooling System ¦Service and Repair, Procedures: Coolant Level Check | NOTE: Do not remove radiator cap for routine coolant level inspections. The coolant level can be checked at the coolant reserve/overflow tank. - The coolant reserve/overflow system provides a quick visual method for determining the coolant level without removing the radiator pressure cap. With engine idling and at normal operating temperature, observe coolant level in coolant reserve/overflow tank. The coolant level should be between the ADD and FULL marks.
2000 | Dodge or Ram Truck | RAM 2500 Truck 2WD | V8-5.9L VIN Z LDC | Engine ¦Service and Repair, Procedures: Engine Overhaul, Hydraulic Tappets | CAUTION: The plunger and tappet bodies are not interchangeable. The plunger and valve must always be fitted to the original body. It is advisable to work on one tappet at a time to avoid mixing of parts. Mixed parts are not compatible. DO NOT disassemble a tappet on a dirty work bench. DISASSEMBLE Fig. 74 1. Remove plunger retainer spring clip (Fig. 74). 2. Clean varnish deposits from inside of tappet body above plunger cap. 3. Invert tappet body and remove plunger cap, plunger, check valve, check valve spring, check valve retainer and plunger spring (Fig. 74). Check valve could be flat or ball. ASSEMBLE 1. Clean all tappet parts in a solvent that will remove all varnish and carbon. 2. Replace tappets that are unfit for further service with new assemblies. 3. If plunger shows signs of scoring or wear, install a new tappet assembly. If valve is pitted, or valve seat on end of plunger is prevented from seating, install a new tappet assembly. 4. Assemble tappets (Fig. 74).
2000 | Dodge or Ram Truck | RAM 2500 Truck 2WD | V8-5.9L VIN Z LDC | Automatic Transmission/Transaxle ¦Service and Repair, Procedures: Standard Service Procedures, Oil Pump Volume Check | Measuring the oil pump output volume will determine if sufficient oil flow to the transmission oil cooler exists, and whether or not an internal transmission failure is present. - Verify that the transmission fluid is at the proper level. Refer to the Fluid Level Check procedure. If necessary, fill the transmission to the proper level with Mopar ATF+3, type 7176, Automatic Transmission Fluid. 1. Disconnect the To cooler line at the cooler inlet and place a collecting container under the disconnected line. - CAUTION: With the fluid set at the proper level, fluid collection should not exceed 1 quart or internal damage to the transmission may occur. 2. Run the engine at curb idle speed, with the shift selector in neutral. 3. If one quart of transmission fluid is collected in the container in 20 seconds or less, oil pump flow volume is within acceptable limits. If fluid flow is intermittent, or it takes more than 20 seconds to collect one quart of fluid, refer to Testing and Inspection for the Hydraulic Pressure tests for further diagnosis. 4. Re-connect the To cooler line to the transmission cooler inlet. 5. Refill the transmission to proper level.
2000 | Dodge or Ram Truck | RAM 2500 Truck 2WD | V8-5.9L VIN Z LDC | Automatic Transmission/Transaxle ¦Service and Repair, Procedures: Standard Service Procedures, Converter Drainback Check Valve Service | The converter drainback check valve is located in the cooler outlet (pressure) line near the radiator tank. The valve prevents fluid drainback when the vehicle is parked for lengthy periods. The valve check ball is spring loaded and has an opening pressure of approximately 2 psi. - The valve is serviced as an assembly; it is not repairable. Do not clean the valve if restricted, or contaminated by sludge, or debris. If the valve fails, or if a transmission malfunction occurs that generates significant amounts of sludge and/or clutch particles and metal shavings, the valve must be replaced. - The valve must be removed whenever the cooler and lines are reverse flushed. The valve can be flow tested when necessary. The procedure is exactly the same as for flow testing a cooler. - If the valve is restricted, installed backwards, or in the wrong line, it will cause an overheating condition and possible transmission failure. - CAUTION: The drainback valve is a one-way flow device. It must be properly oriented in terms of flow direction for the cooler to function properly. The valve must be installed in the pressure line. Otherwise flow will be blocked and would cause an overheating condition and eventual transmission failure.
2000 | Dodge or Ram Truck | RAM 2500 Truck 2WD | V8-5.9L VIN Z LDC | Fluid Pan ¦Service and Repair, Procedures: All RH/RE 30/32/42/44/46/47/48 3 and 4 speed, Fluid Level and Condition Check | Low fluid level can cause a variety of conditions because it allows the pump to take in air along with the fluid. As in any hydraulic system, air bubbles make the fluid spongy, therefore, pressures will be low and build up slowly. - Improper filling can also raise the fluid level too high. When the transmssion has too much fluid, the geartrain churns up foam and cause the same conditions which occur with a low fluid level. - In either case, air bubbles can cause overheating and/or fluid oxidation, and varnishing. This can interfere with normal valve, clutch, and accumulator operation. Foaming can also result in fluid escaping from the transmission vent where it may be mistaken for a leak. - Along with fluid level, it is important to check the condition of the fluid. When the fluid smells burned, and is contaminated with metal or friction material particles, a complete transmission recondition is needed. Be sure to examine the fluid on the dipstick closely. If there is any doubt about its condition, drain out a sample for a double check. - After the fluid has been checked, seat the dipstick fully to seal out water and dirt. - The transmission has a dipstick to check oil level. It is located on the right side of the engine. Be sure to wipe all dirt from dipstick handle before removing. - Fluid level is checked with the engine running at curb idle speed, the transmission in NEUTRAL and the transmission fluid at normal operating temperature. The engine should be running at idle speed for at least one minute, with the vehicle on level ground. - Transmission fluid level should be checked monthly under normal operation. If the vehicle is used for trailer towing or similar heavy load hauling, check fluid level and condition weekly. Fluid level is checked with the engine running at curb idle speed, the transmission in NEUTRAL and the transmission fluid at normal operating temperature. FLUID LEVEL CHECK PROCEDURE 1. Transmission fluid must be at normal operating temperature for accurate fluid level check. Drive vehicle if necessary to bring fluid temperature up to normal hot operating temperature of 82 °C (180 °F). 2. Position vehicle on level surface. 3. Start and run engine at curb idle speed. 4. Apply parking brakes. 5. Shift transmission momentarily into all gear ranges. Then shift transmission back to Neutral. 6. Clean top of filler tube and dipstick to keep dirt from entering tube. Fig. 72 7. Remove dipstick (Fig. 72) and check fluid level as follows: - a. Correct acceptable level is in crosshatch area. - b. Correct maximum level is to MAX arrow mark. - c. Incorrect level is at or below MIN line. - d. If fluid is low, add only enough Mopar ATF +4 to restore correct level. Do not overfill. - CAUTION: Do not overfill the transmission. Overfilling may cause leakage out the pump vent which can be mistaken for a pump seal leak. Overfilling will also cause fluid aeration and foaming as the excess fluid is picked up and churned by the gear train. This will significantly reduce fluid life.
2000 | Dodge or Ram Truck | RAM 2500 Truck 2WD | V8-5.9L VIN Z LDC | Fluid - A/T ¦Service and Repair, Procedures: All RH/RE 30/32/42/44/46/47/48 3 and 4 speed, Fluid Level and Condition Check | Low fluid level can cause a variety of conditions because it allows the pump to take in air along with the fluid. As in any hydraulic system, air bubbles make the fluid spongy, therefore, pressures will be low and build up slowly. - Improper filling can also raise the fluid level too high. When the transmssion has too much fluid, the geartrain churns up foam and cause the same conditions which occur with a low fluid level. - In either case, air bubbles can cause overheating and/or fluid oxidation, and varnishing. This can interfere with normal valve, clutch, and accumulator operation. Foaming can also result in fluid escaping from the transmission vent where it may be mistaken for a leak. - Along with fluid level, it is important to check the condition of the fluid. When the fluid smells burned, and is contaminated with metal or friction material particles, a complete transmission recondition is needed. Be sure to examine the fluid on the dipstick closely. If there is any doubt about its condition, drain out a sample for a double check. - After the fluid has been checked, seat the dipstick fully to seal out water and dirt. - The transmission has a dipstick to check oil level. It is located on the right side of the engine. Be sure to wipe all dirt from dipstick handle before removing. - Fluid level is checked with the engine running at curb idle speed, the transmission in NEUTRAL and the transmission fluid at normal operating temperature. The engine should be running at idle speed for at least one minute, with the vehicle on level ground. - Transmission fluid level should be checked monthly under normal operation. If the vehicle is used for trailer towing or similar heavy load hauling, check fluid level and condition weekly. Fluid level is checked with the engine running at curb idle speed, the transmission in NEUTRAL and the transmission fluid at normal operating temperature. FLUID LEVEL CHECK PROCEDURE 1. Transmission fluid must be at normal operating temperature for accurate fluid level check. Drive vehicle if necessary to bring fluid temperature up to normal hot operating temperature of 82 °C (180 °F). 2. Position vehicle on level surface. 3. Start and run engine at curb idle speed. 4. Apply parking brakes. 5. Shift transmission momentarily into all gear ranges. Then shift transmission back to Neutral. 6. Clean top of filler tube and dipstick to keep dirt from entering tube. Fig. 72 7. Remove dipstick (Fig. 72) and check fluid level as follows: - a. Correct acceptable level is in crosshatch area. - b. Correct maximum level is to MAX arrow mark. - c. Incorrect level is at or below MIN line. - d. If fluid is low, add only enough Mopar ATF +4 to restore correct level. Do not overfill. - CAUTION: Do not overfill the transmission. Overfilling may cause leakage out the pump vent which can be mistaken for a pump seal leak. Overfilling will also cause fluid aeration and foaming as the excess fluid is picked up and churned by the gear train. This will significantly reduce fluid life.
2000 | Dodge or Ram Truck | RAM 2500 Truck 2WD | V8-5.9L VIN Z LDC | Fluid Filter - A/T ¦Service and Repair, Procedures: All RH/RE 30/32/42/44/46/47/48 3 and 4 speed, Fluid Level and Condition Check | Low fluid level can cause a variety of conditions because it allows the pump to take in air along with the fluid. As in any hydraulic system, air bubbles make the fluid spongy, therefore, pressures will be low and build up slowly. - Improper filling can also raise the fluid level too high. When the transmssion has too much fluid, the geartrain churns up foam and cause the same conditions which occur with a low fluid level. - In either case, air bubbles can cause overheating and/or fluid oxidation, and varnishing. This can interfere with normal valve, clutch, and accumulator operation. Foaming can also result in fluid escaping from the transmission vent where it may be mistaken for a leak. - Along with fluid level, it is important to check the condition of the fluid. When the fluid smells burned, and is contaminated with metal or friction material particles, a complete transmission recondition is needed. Be sure to examine the fluid on the dipstick closely. If there is any doubt about its condition, drain out a sample for a double check. - After the fluid has been checked, seat the dipstick fully to seal out water and dirt. - The transmission has a dipstick to check oil level. It is located on the right side of the engine. Be sure to wipe all dirt from dipstick handle before removing. - Fluid level is checked with the engine running at curb idle speed, the transmission in NEUTRAL and the transmission fluid at normal operating temperature. The engine should be running at idle speed for at least one minute, with the vehicle on level ground. - Transmission fluid level should be checked monthly under normal operation. If the vehicle is used for trailer towing or similar heavy load hauling, check fluid level and condition weekly. Fluid level is checked with the engine running at curb idle speed, the transmission in NEUTRAL and the transmission fluid at normal operating temperature. FLUID LEVEL CHECK PROCEDURE 1. Transmission fluid must be at normal operating temperature for accurate fluid level check. Drive vehicle if necessary to bring fluid temperature up to normal hot operating temperature of 82 °C (180 °F). 2. Position vehicle on level surface. 3. Start and run engine at curb idle speed. 4. Apply parking brakes. 5. Shift transmission momentarily into all gear ranges. Then shift transmission back to Neutral. 6. Clean top of filler tube and dipstick to keep dirt from entering tube. Fig. 72 7. Remove dipstick (Fig. 72) and check fluid level as follows: - a. Correct acceptable level is in crosshatch area. - b. Correct maximum level is to MAX arrow mark. - c. Incorrect level is at or below MIN line. - d. If fluid is low, add only enough Mopar ATF +4 to restore correct level. Do not overfill. - CAUTION: Do not overfill the transmission. Overfilling may cause leakage out the pump vent which can be mistaken for a pump seal leak. Overfilling will also cause fluid aeration and foaming as the excess fluid is picked up and churned by the gear train. This will significantly reduce fluid life.
2000 | Dodge or Ram Truck | RAM 2500 Truck 2WD | V8-5.9L VIN Z LDC | Automatic Transmission/Transaxle ¦Service and Repair, Procedures: Standard Service Procedures, Fluid Level and Condition Check, All RH/RE 30/32/42/44/46/47/48 3 and 4 speed | Low fluid level can cause a variety of conditions because it allows the pump to take in air along with the fluid. As in any hydraulic system, air bubbles make the fluid spongy, therefore, pressures will be low and build up slowly. - Improper filling can also raise the fluid level too high. When the transmssion has too much fluid, the geartrain churns up foam and cause the same conditions which occur with a low fluid level. - In either case, air bubbles can cause overheating and/or fluid oxidation, and varnishing. This can interfere with normal valve, clutch, and accumulator operation. Foaming can also result in fluid escaping from the transmission vent where it may be mistaken for a leak. - Along with fluid level, it is important to check the condition of the fluid. When the fluid smells burned, and is contaminated with metal or friction material particles, a complete transmission recondition is needed. Be sure to examine the fluid on the dipstick closely. If there is any doubt about its condition, drain out a sample for a double check. - After the fluid has been checked, seat the dipstick fully to seal out water and dirt. - The transmission has a dipstick to check oil level. It is located on the right side of the engine. Be sure to wipe all dirt from dipstick handle before removing. - Fluid level is checked with the engine running at curb idle speed, the transmission in NEUTRAL and the transmission fluid at normal operating temperature. The engine should be running at idle speed for at least one minute, with the vehicle on level ground. - Transmission fluid level should be checked monthly under normal operation. If the vehicle is used for trailer towing or similar heavy load hauling, check fluid level and condition weekly. Fluid level is checked with the engine running at curb idle speed, the transmission in NEUTRAL and the transmission fluid at normal operating temperature. FLUID LEVEL CHECK PROCEDURE 1. Transmission fluid must be at normal operating temperature for accurate fluid level check. Drive vehicle if necessary to bring fluid temperature up to normal hot operating temperature of 82 °C (180 °F). 2. Position vehicle on level surface. 3. Start and run engine at curb idle speed. 4. Apply parking brakes. 5. Shift transmission momentarily into all gear ranges. Then shift transmission back to Neutral. 6. Clean top of filler tube and dipstick to keep dirt from entering tube. Fig. 72 7. Remove dipstick (Fig. 72) and check fluid level as follows: - a. Correct acceptable level is in crosshatch area. - b. Correct maximum level is to MAX arrow mark. - c. Incorrect level is at or below MIN line. - d. If fluid is low, add only enough Mopar ATF +4 to restore correct level. Do not overfill. - CAUTION: Do not overfill the transmission. Overfilling may cause leakage out the pump vent which can be mistaken for a pump seal leak. Overfilling will also cause fluid aeration and foaming as the excess fluid is picked up and churned by the gear train. This will significantly reduce fluid life.
2000 | Dodge or Ram Truck | RAM 2500 Truck 4WD | L6-5.9L DSL Turbo VIN 6 | Vacuum Check Valve HVAC ¦Service and Repair, Procedures | REMOVAL AND INSTALLATION Vacuum Check Valve 1. Remove the clamp from the vacuum supply line connector and unplug the connector from the vacuum check valve. 2. Unscrew the check valve and nipple unit from the engine vacuum pump. 3. Reverse the removal procedures to install. Tighten the check valve and nipple unit to 24 Nm (18 ft. lbs.).
2000 | Dodge or Ram Truck | RAM 2500 Truck 4WD | L6-5.9L DSL Turbo VIN 6 | Cooling System ¦Service and Repair, Procedures: Coolant Level Check | NOTE: Do not remove radiator cap for routine coolant level inspections. The coolant level can be checked at the coolant reserve/overflow tank. - The coolant reserve/overflow system provides a quick visual method for determining the coolant level without removing the radiator pressure cap. With engine idling and at normal operating temperature, observe coolant level in coolant reserve/overflow tank. The coolant level should be between the ADD and FULL marks.
2000 | Dodge or Ram Truck | RAM 2500 Truck 4WD | L6-5.9L DSL Turbo VIN 6 | Cooling System ¦Service and Repair, Procedures: Cooling System Filling | Clean cooling system prior to refilling. 1. Close radiator drain plug. - CAUTION: Due to the use of the one-way check valve, the engine must not be operating when refilling the cooling system. - NOTE: The diesel engine is equipped with a one-way check valve (jiggle pin). The check valve is used as a servicing feature and will vent air when the system is being filled. Water pressure (or flow) will hold the valve closed. 2. Fill the cooling system with a 50/50 mixture of water and antifreeze. 3. Fill coolant reserve/overflow tank to the FULL mark. 4. Start and operate engine until thermostat opens. Upper radiator hose should be warm to touch. 5. If necessary, add 50/50 water and antifreeze mixture to the coolant reserve/overflow tank to maintain coolant level. This level should be between the ADD and FULL marks. The level in the reserve/overflow tank may drop below the ADD mark after three or four warm-up and cool-down cycles.
2000 | Dodge or Ram Truck | RAM 2500 Truck 4WD | L6-5.9L DSL Turbo VIN 6 | Engine ¦Service and Repair, Procedures: Cleaning and Inspection, Cylinder Head | INSPECTION - Check the top surface for damage caused by the cylinder head gasket leaking between cylinders. Fig. 228 - Inspect the block and head surface for nicks, erosion, etc. - Check the head distortion (Fig. 228). The distortion of the combustion deck face is not to exceed 0.010 mm (0.0004 inch) in any 50.8 mm (2.00 inch) diameter. Overall variation end to end or side to side 0.30 mm (0.012 inch). - DO NOT proceed with the in-chassis overhaul if the cylinder head or block surface is damaged or not flat (within specifications). REFACING HEAD SURFACE Fig. 229 - The cylinder head combustion deck may be refaced in whatever increments necessary to clean up the surface and maintain the surface finish and flatness tolerances. The combined total of stock removed must not exceed 1.00 mm (0.03937 inch). The amount of stock removed each time must be steel stamped above combustion deck edge, on the lower right hand corner of the rear face (Fig. 229). Check valve protrusion after head surface refacing. - Surface finish requirements are 1.5 3.2 micrometers (60 126 microinch). - Cylinder Head Stock Removal Chart CLEANING - CAUTION: Do not wire brush head surface while fuel injectors are still installed. Fuel injector damage can result. - Clean the carbon from the injector nozzle seat with a nylon or brass brush. - Scrape the gasket residue from all gasket surfaces. - Wash the cylinder head in hot soapy water solution (88°C or 140°F). - After rinsing, use compressed air to dry the cylinder head. - Polish the gasket surface with 400 grit paper. Use an orbital sander or sanding block to maintain a flat surface.
2000 | Dodge or Ram Truck | RAM 2500 Truck 4WD | L6-5.9L DSL Turbo VIN 6 | Automatic Transmission/Transaxle ¦Service and Repair, Procedures: Standard Service Procedures, Oil Pump Volume Check | Measuring the oil pump output volume will determine if sufficient oil flow to the transmission oil cooler exists, and whether or not an internal transmission failure is present. - Verify that the transmission fluid is at the proper level. Refer to the Fluid Level Check procedure. If necessary, fill the transmission to the proper level with Mopar ATF+3, type 7176, Automatic Transmission Fluid. 1. Disconnect the To cooler line at the cooler inlet and place a collecting container under the disconnected line. - CAUTION: With the fluid set at the proper level, fluid collection should not exceed 1 quart or internal damage to the transmission may occur. 2. Run the engine at curb idle speed, with the shift selector in neutral. 3. If one quart of transmission fluid is collected in the container in 20 seconds or less, oil pump flow volume is within acceptable limits. If fluid flow is intermittent, or it takes more than 20 seconds to collect one quart of fluid, refer to Testing and Inspection for the Hydraulic Pressure tests for further diagnosis. 4. Re-connect the To cooler line to the transmission cooler inlet. 5. Refill the transmission to proper level.
2000 | Dodge or Ram Truck | RAM 2500 Truck 4WD | L6-5.9L DSL Turbo VIN 6 | Automatic Transmission/Transaxle ¦Service and Repair, Procedures: Standard Service Procedures, Converter Drainback Check Valve Service | The converter drainback check valve is located in the cooler outlet (pressure) line near the radiator tank. The valve prevents fluid drainback when the vehicle is parked for lengthy periods. The valve check ball is spring loaded and has an opening pressure of approximately 2 psi. - The valve is serviced as an assembly; it is not repairable. Do not clean the valve if restricted, or contaminated by sludge, or debris. If the valve fails, or if a transmission malfunction occurs that generates significant amounts of sludge and/or clutch particles and metal shavings, the valve must be replaced. - The valve must be removed whenever the cooler and lines are reverse flushed. The valve can be flow tested when necessary. The procedure is exactly the same as for flow testing a cooler. - If the valve is restricted, installed backwards, or in the wrong line, it will cause an overheating condition and possible transmission failure. - CAUTION: The drainback valve is a one-way flow device. It must be properly oriented in terms of flow direction for the cooler to function properly. The valve must be installed in the pressure line. Otherwise flow will be blocked and would cause an overheating condition and eventual transmission failure.
2000 | Dodge or Ram Truck | RAM 2500 Truck 4WD | L6-5.9L DSL Turbo VIN 6 | Fluid Pan ¦Service and Repair, Procedures: All RH/RE 30/32/42/44/46/47/48 3 and 4 speed, Fluid Level and Condition Check | Low fluid level can cause a variety of conditions because it allows the pump to take in air along with the fluid. As in any hydraulic system, air bubbles make the fluid spongy, therefore, pressures will be low and build up slowly. - Improper filling can also raise the fluid level too high. When the transmssion has too much fluid, the geartrain churns up foam and cause the same conditions which occur with a low fluid level. - In either case, air bubbles can cause overheating and/or fluid oxidation, and varnishing. This can interfere with normal valve, clutch, and accumulator operation. Foaming can also result in fluid escaping from the transmission vent where it may be mistaken for a leak. - Along with fluid level, it is important to check the condition of the fluid. When the fluid smells burned, and is contaminated with metal or friction material particles, a complete transmission recondition is needed. Be sure to examine the fluid on the dipstick closely. If there is any doubt about its condition, drain out a sample for a double check. - After the fluid has been checked, seat the dipstick fully to seal out water and dirt. - The transmission has a dipstick to check oil level. It is located on the right side of the engine. Be sure to wipe all dirt from dipstick handle before removing. - Fluid level is checked with the engine running at curb idle speed, the transmission in NEUTRAL and the transmission fluid at normal operating temperature. The engine should be running at idle speed for at least one minute, with the vehicle on level ground. - Transmission fluid level should be checked monthly under normal operation. If the vehicle is used for trailer towing or similar heavy load hauling, check fluid level and condition weekly. Fluid level is checked with the engine running at curb idle speed, the transmission in NEUTRAL and the transmission fluid at normal operating temperature. FLUID LEVEL CHECK PROCEDURE 1. Transmission fluid must be at normal operating temperature for accurate fluid level check. Drive vehicle if necessary to bring fluid temperature up to normal hot operating temperature of 82 °C (180 °F). 2. Position vehicle on level surface. 3. Start and run engine at curb idle speed. 4. Apply parking brakes. 5. Shift transmission momentarily into all gear ranges. Then shift transmission back to Neutral. 6. Clean top of filler tube and dipstick to keep dirt from entering tube. Fig. 72 7. Remove dipstick (Fig. 72) and check fluid level as follows: - a. Correct acceptable level is in crosshatch area. - b. Correct maximum level is to MAX arrow mark. - c. Incorrect level is at or below MIN line. - d. If fluid is low, add only enough Mopar ATF +4 to restore correct level. Do not overfill. - CAUTION: Do not overfill the transmission. Overfilling may cause leakage out the pump vent which can be mistaken for a pump seal leak. Overfilling will also cause fluid aeration and foaming as the excess fluid is picked up and churned by the gear train. This will significantly reduce fluid life.
2000 | Dodge or Ram Truck | RAM 2500 Truck 4WD | L6-5.9L DSL Turbo VIN 6 | Fluid - A/T ¦Service and Repair, Procedures: All RH/RE 30/32/42/44/46/47/48 3 and 4 speed, Fluid Level and Condition Check | Low fluid level can cause a variety of conditions because it allows the pump to take in air along with the fluid. As in any hydraulic system, air bubbles make the fluid spongy, therefore, pressures will be low and build up slowly. - Improper filling can also raise the fluid level too high. When the transmssion has too much fluid, the geartrain churns up foam and cause the same conditions which occur with a low fluid level. - In either case, air bubbles can cause overheating and/or fluid oxidation, and varnishing. This can interfere with normal valve, clutch, and accumulator operation. Foaming can also result in fluid escaping from the transmission vent where it may be mistaken for a leak. - Along with fluid level, it is important to check the condition of the fluid. When the fluid smells burned, and is contaminated with metal or friction material particles, a complete transmission recondition is needed. Be sure to examine the fluid on the dipstick closely. If there is any doubt about its condition, drain out a sample for a double check. - After the fluid has been checked, seat the dipstick fully to seal out water and dirt. - The transmission has a dipstick to check oil level. It is located on the right side of the engine. Be sure to wipe all dirt from dipstick handle before removing. - Fluid level is checked with the engine running at curb idle speed, the transmission in NEUTRAL and the transmission fluid at normal operating temperature. The engine should be running at idle speed for at least one minute, with the vehicle on level ground. - Transmission fluid level should be checked monthly under normal operation. If the vehicle is used for trailer towing or similar heavy load hauling, check fluid level and condition weekly. Fluid level is checked with the engine running at curb idle speed, the transmission in NEUTRAL and the transmission fluid at normal operating temperature. FLUID LEVEL CHECK PROCEDURE 1. Transmission fluid must be at normal operating temperature for accurate fluid level check. Drive vehicle if necessary to bring fluid temperature up to normal hot operating temperature of 82 °C (180 °F). 2. Position vehicle on level surface. 3. Start and run engine at curb idle speed. 4. Apply parking brakes. 5. Shift transmission momentarily into all gear ranges. Then shift transmission back to Neutral. 6. Clean top of filler tube and dipstick to keep dirt from entering tube. Fig. 72 7. Remove dipstick (Fig. 72) and check fluid level as follows: - a. Correct acceptable level is in crosshatch area. - b. Correct maximum level is to MAX arrow mark. - c. Incorrect level is at or below MIN line. - d. If fluid is low, add only enough Mopar ATF +4 to restore correct level. Do not overfill. - CAUTION: Do not overfill the transmission. Overfilling may cause leakage out the pump vent which can be mistaken for a pump seal leak. Overfilling will also cause fluid aeration and foaming as the excess fluid is picked up and churned by the gear train. This will significantly reduce fluid life.
2000 | Dodge or Ram Truck | RAM 2500 Truck 4WD | L6-5.9L DSL Turbo VIN 6 | Fluid Filter - A/T ¦Service and Repair, Procedures: All RH/RE 30/32/42/44/46/47/48 3 and 4 speed, Fluid Level and Condition Check | Low fluid level can cause a variety of conditions because it allows the pump to take in air along with the fluid. As in any hydraulic system, air bubbles make the fluid spongy, therefore, pressures will be low and build up slowly. - Improper filling can also raise the fluid level too high. When the transmssion has too much fluid, the geartrain churns up foam and cause the same conditions which occur with a low fluid level. - In either case, air bubbles can cause overheating and/or fluid oxidation, and varnishing. This can interfere with normal valve, clutch, and accumulator operation. Foaming can also result in fluid escaping from the transmission vent where it may be mistaken for a leak. - Along with fluid level, it is important to check the condition of the fluid. When the fluid smells burned, and is contaminated with metal or friction material particles, a complete transmission recondition is needed. Be sure to examine the fluid on the dipstick closely. If there is any doubt about its condition, drain out a sample for a double check. - After the fluid has been checked, seat the dipstick fully to seal out water and dirt. - The transmission has a dipstick to check oil level. It is located on the right side of the engine. Be sure to wipe all dirt from dipstick handle before removing. - Fluid level is checked with the engine running at curb idle speed, the transmission in NEUTRAL and the transmission fluid at normal operating temperature. The engine should be running at idle speed for at least one minute, with the vehicle on level ground. - Transmission fluid level should be checked monthly under normal operation. If the vehicle is used for trailer towing or similar heavy load hauling, check fluid level and condition weekly. Fluid level is checked with the engine running at curb idle speed, the transmission in NEUTRAL and the transmission fluid at normal operating temperature. FLUID LEVEL CHECK PROCEDURE 1. Transmission fluid must be at normal operating temperature for accurate fluid level check. Drive vehicle if necessary to bring fluid temperature up to normal hot operating temperature of 82 °C (180 °F). 2. Position vehicle on level surface. 3. Start and run engine at curb idle speed. 4. Apply parking brakes. 5. Shift transmission momentarily into all gear ranges. Then shift transmission back to Neutral. 6. Clean top of filler tube and dipstick to keep dirt from entering tube. Fig. 72 7. Remove dipstick (Fig. 72) and check fluid level as follows: - a. Correct acceptable level is in crosshatch area. - b. Correct maximum level is to MAX arrow mark. - c. Incorrect level is at or below MIN line. - d. If fluid is low, add only enough Mopar ATF +4 to restore correct level. Do not overfill. - CAUTION: Do not overfill the transmission. Overfilling may cause leakage out the pump vent which can be mistaken for a pump seal leak. Overfilling will also cause fluid aeration and foaming as the excess fluid is picked up and churned by the gear train. This will significantly reduce fluid life.
2000 | Dodge or Ram Truck | RAM 2500 Truck 4WD | L6-5.9L DSL Turbo VIN 6 | Automatic Transmission/Transaxle ¦Service and Repair, Procedures: Standard Service Procedures, Fluid Level and Condition Check, All RH/RE 30/32/42/44/46/47/48 3 and 4 speed | Low fluid level can cause a variety of conditions because it allows the pump to take in air along with the fluid. As in any hydraulic system, air bubbles make the fluid spongy, therefore, pressures will be low and build up slowly. - Improper filling can also raise the fluid level too high. When the transmssion has too much fluid, the geartrain churns up foam and cause the same conditions which occur with a low fluid level. - In either case, air bubbles can cause overheating and/or fluid oxidation, and varnishing. This can interfere with normal valve, clutch, and accumulator operation. Foaming can also result in fluid escaping from the transmission vent where it may be mistaken for a leak. - Along with fluid level, it is important to check the condition of the fluid. When the fluid smells burned, and is contaminated with metal or friction material particles, a complete transmission recondition is needed. Be sure to examine the fluid on the dipstick closely. If there is any doubt about its condition, drain out a sample for a double check. - After the fluid has been checked, seat the dipstick fully to seal out water and dirt. - The transmission has a dipstick to check oil level. It is located on the right side of the engine. Be sure to wipe all dirt from dipstick handle before removing. - Fluid level is checked with the engine running at curb idle speed, the transmission in NEUTRAL and the transmission fluid at normal operating temperature. The engine should be running at idle speed for at least one minute, with the vehicle on level ground. - Transmission fluid level should be checked monthly under normal operation. If the vehicle is used for trailer towing or similar heavy load hauling, check fluid level and condition weekly. Fluid level is checked with the engine running at curb idle speed, the transmission in NEUTRAL and the transmission fluid at normal operating temperature. FLUID LEVEL CHECK PROCEDURE 1. Transmission fluid must be at normal operating temperature for accurate fluid level check. Drive vehicle if necessary to bring fluid temperature up to normal hot operating temperature of 82 °C (180 °F). 2. Position vehicle on level surface. 3. Start and run engine at curb idle speed. 4. Apply parking brakes. 5. Shift transmission momentarily into all gear ranges. Then shift transmission back to Neutral. 6. Clean top of filler tube and dipstick to keep dirt from entering tube. Fig. 72 7. Remove dipstick (Fig. 72) and check fluid level as follows: - a. Correct acceptable level is in crosshatch area. - b. Correct maximum level is to MAX arrow mark. - c. Incorrect level is at or below MIN line. - d. If fluid is low, add only enough Mopar ATF +4 to restore correct level. Do not overfill. - CAUTION: Do not overfill the transmission. Overfilling may cause leakage out the pump vent which can be mistaken for a pump seal leak. Overfilling will also cause fluid aeration and foaming as the excess fluid is picked up and churned by the gear train. This will significantly reduce fluid life.
2000 | Dodge or Ram Truck | RAM 2500 Truck 4WD | V10-8.0L VIN W HDC | Vacuum Brake Booster ¦Service and Repair, Procedures | REMOVAL 1. Remove brake lines from the master cylinder. 2. Remove mounting nuts from the master cylinder. 3. Remove the master cylinder. 4. Disconnect vacuum hose at booster check valve. 5. Remove knee bolster for access to brake pedal. 6. Remove clip and washer securing booster push rod to brake pedal and slid rod off pedal. 7. Remove the booster mounting nuts . 8. Remove the booster from the engine compartment. INSTALLATION - CAUTION: Never carry the booster by the input rod. This may damage the booster. 1. Position booster on engine compartment dash panel. 2. Install the booster mounting nuts and tighten to 28 Nm (21 ft. lbs.). 3. Connect booster push rod to brake pedal and install the washer and clip. 4. Install knee bolster. 5. Connect vacuum hose to booster check valve. 6. Install master cylinder on the booster and tighten mounting nuts to 23 Nm (17 ft. lbs.). 7. Install the brake lines to master cylinder. Tighten brake line to 19 200 Nm (170 200 inch lbs.). 8. Bleed base brake system.
2000 | Dodge or Ram Truck | RAM 2500 Truck 4WD | V10-8.0L VIN W HDC | Distributor ¦Service and Repair, Procedures: Checking Distributor Position | CHECKING DISTRIBUTOR POSITION - To verify correct distributor rotational position, the DRB scan tool must be used. - WARNING: WHEN PERFORMING THE FOLLOWING TEST THE ENGINE WILL BE RUNNING. BE CAREFUL NOT TO STAND IN LINE WITH THE FAN BLADES OR FAN BELT. DO NOT WEAR LOOSE CLOTHING. 1. Connect DRB scan tool to the Data Link Connector. The data link connector is located in passenger compartment, below and to left of steering column. 2. Gain access to SET SYNC screen on DRB. 3. Follow directions on DRB screen and start engine. Bring to operating temperature (engine must be in "closed loop" mode). 4. With engine running at idle speed, the words IN RANGE should appear on screen along with 00. This indicates correct distributor position. 5. If a plus (+) or a minus (-) is displayed next to degree number, and/or the degree displayed is not zero, loosen but do not remove distributor holddown clamp bolt. Rotate distributor until IN RANGE appears on screen. Continue to rotate distributor until achieving as close to 0 ° as possible. After adjustment, tighten clamp bolt to 22.5 Nm (200 in. lbs.) torque. - The degree scale on SET SYNC screen of DRB is referring to fuel synchronization only. It is not referring to ignition timing. Because of this, do not attempt to adjust ignition timing using this method. Rotating distributor will have no effect on ignition timing. All ignition timing values are controlled by powertrain control module (PCM). - After testing, install air cleaner assembly.
2000 | Dodge or Ram Truck | RAM 2500 Truck 4WD | V10-8.0L VIN W HDC | Vacuum Check Valve HVAC ¦Service and Repair, Procedures | REMOVAL AND INSTALLATION Vacuum Check Valves 1. Unplug the vacuum supply line connector at the vacuum check valve. 2. Note the orientation of the check valve in the vacuum supply line for correct reinstallation. 3. Unplug the vacuum check valve from the vacuum supply line fitting. 4. Reverse the removal procedures to install.
2000 | Dodge or Ram Truck | RAM 2500 Truck 4WD | V10-8.0L VIN W HDC | Cooling System ¦Service and Repair, Procedures: Coolant Level Check | NOTE: Do not remove radiator cap for routine coolant level inspections. The coolant level can be checked at the coolant reserve/overflow tank. - The coolant reserve/overflow system provides a quick visual method for determining the coolant level without removing the radiator pressure cap. With engine idling and at normal operating temperature, observe coolant level in coolant reserve/overflow tank. The coolant level should be between the ADD and FULL marks.
2000 | Dodge or Ram Truck | RAM 2500 Truck 4WD | V10-8.0L VIN W HDC | Air Injection Check Valve ¦Service and Repair, Procedures: One-Way Check Valve Replacement | REMOVAL 1. Remove the hose clamp at inlet side of valve. 2. Remove hose from valve. 3. Remove valve from catalyst tube (unscrew). To prevent damage to catalyst tube, a backup wrench must be used on the tube. INSTALLATION 1. Install valve to catalyst tube. Tighten to 33 Nm (25 ft. lbs.) torque. 2. Install hose and hose clamp to valve.
2000 | Dodge or Ram Truck | RAM 2500 Truck 4WD | V10-8.0L VIN W HDC | Automatic Transmission/Transaxle ¦Service and Repair, Procedures: Standard Service Procedures, Oil Pump Volume Check | Measuring the oil pump output volume will determine if sufficient oil flow to the transmission oil cooler exists, and whether or not an internal transmission failure is present. - Verify that the transmission fluid is at the proper level. Refer to the Fluid Level Check procedure. If necessary, fill the transmission to the proper level with Mopar ATF+3, type 7176, Automatic Transmission Fluid. 1. Disconnect the To cooler line at the cooler inlet and place a collecting container under the disconnected line. - CAUTION: With the fluid set at the proper level, fluid collection should not exceed 1 quart or internal damage to the transmission may occur. 2. Run the engine at curb idle speed, with the shift selector in neutral. 3. If one quart of transmission fluid is collected in the container in 20 seconds or less, oil pump flow volume is within acceptable limits. If fluid flow is intermittent, or it takes more than 20 seconds to collect one quart of fluid, refer to Testing and Inspection for the Hydraulic Pressure tests for further diagnosis. 4. Re-connect the To cooler line to the transmission cooler inlet. 5. Refill the transmission to proper level.
2000 | Dodge or Ram Truck | RAM 2500 Truck 4WD | V10-8.0L VIN W HDC | Automatic Transmission/Transaxle ¦Service and Repair, Procedures: Standard Service Procedures, Converter Drainback Check Valve Service | The converter drainback check valve is located in the cooler outlet (pressure) line near the radiator tank. The valve prevents fluid drainback when the vehicle is parked for lengthy periods. The valve check ball is spring loaded and has an opening pressure of approximately 2 psi. - The valve is serviced as an assembly; it is not repairable. Do not clean the valve if restricted, or contaminated by sludge, or debris. If the valve fails, or if a transmission malfunction occurs that generates significant amounts of sludge and/or clutch particles and metal shavings, the valve must be replaced. - The valve must be removed whenever the cooler and lines are reverse flushed. The valve can be flow tested when necessary. The procedure is exactly the same as for flow testing a cooler. - If the valve is restricted, installed backwards, or in the wrong line, it will cause an overheating condition and possible transmission failure. - CAUTION: The drainback valve is a one-way flow device. It must be properly oriented in terms of flow direction for the cooler to function properly. The valve must be installed in the pressure line. Otherwise flow will be blocked and would cause an overheating condition and eventual transmission failure.
2000 | Dodge or Ram Truck | RAM 2500 Truck 4WD | V10-8.0L VIN W HDC | Fluid Pan ¦Service and Repair, Procedures: All RH/RE 30/32/42/44/46/47/48 3 and 4 speed, Fluid Level and Condition Check | Low fluid level can cause a variety of conditions because it allows the pump to take in air along with the fluid. As in any hydraulic system, air bubbles make the fluid spongy, therefore, pressures will be low and build up slowly. - Improper filling can also raise the fluid level too high. When the transmssion has too much fluid, the geartrain churns up foam and cause the same conditions which occur with a low fluid level. - In either case, air bubbles can cause overheating and/or fluid oxidation, and varnishing. This can interfere with normal valve, clutch, and accumulator operation. Foaming can also result in fluid escaping from the transmission vent where it may be mistaken for a leak. - Along with fluid level, it is important to check the condition of the fluid. When the fluid smells burned, and is contaminated with metal or friction material particles, a complete transmission recondition is needed. Be sure to examine the fluid on the dipstick closely. If there is any doubt about its condition, drain out a sample for a double check. - After the fluid has been checked, seat the dipstick fully to seal out water and dirt. - The transmission has a dipstick to check oil level. It is located on the right side of the engine. Be sure to wipe all dirt from dipstick handle before removing. - Fluid level is checked with the engine running at curb idle speed, the transmission in NEUTRAL and the transmission fluid at normal operating temperature. The engine should be running at idle speed for at least one minute, with the vehicle on level ground. - Transmission fluid level should be checked monthly under normal operation. If the vehicle is used for trailer towing or similar heavy load hauling, check fluid level and condition weekly. Fluid level is checked with the engine running at curb idle speed, the transmission in NEUTRAL and the transmission fluid at normal operating temperature. FLUID LEVEL CHECK PROCEDURE 1. Transmission fluid must be at normal operating temperature for accurate fluid level check. Drive vehicle if necessary to bring fluid temperature up to normal hot operating temperature of 82 °C (180 °F). 2. Position vehicle on level surface. 3. Start and run engine at curb idle speed. 4. Apply parking brakes. 5. Shift transmission momentarily into all gear ranges. Then shift transmission back to Neutral. 6. Clean top of filler tube and dipstick to keep dirt from entering tube. Fig. 72 7. Remove dipstick (Fig. 72) and check fluid level as follows: - a. Correct acceptable level is in crosshatch area. - b. Correct maximum level is to MAX arrow mark. - c. Incorrect level is at or below MIN line. - d. If fluid is low, add only enough Mopar ATF +4 to restore correct level. Do not overfill. - CAUTION: Do not overfill the transmission. Overfilling may cause leakage out the pump vent which can be mistaken for a pump seal leak. Overfilling will also cause fluid aeration and foaming as the excess fluid is picked up and churned by the gear train. This will significantly reduce fluid life.
2000 | Dodge or Ram Truck | RAM 2500 Truck 4WD | V10-8.0L VIN W HDC | Fluid - A/T ¦Service and Repair, Procedures: All RH/RE 30/32/42/44/46/47/48 3 and 4 speed, Fluid Level and Condition Check | Low fluid level can cause a variety of conditions because it allows the pump to take in air along with the fluid. As in any hydraulic system, air bubbles make the fluid spongy, therefore, pressures will be low and build up slowly. - Improper filling can also raise the fluid level too high. When the transmssion has too much fluid, the geartrain churns up foam and cause the same conditions which occur with a low fluid level. - In either case, air bubbles can cause overheating and/or fluid oxidation, and varnishing. This can interfere with normal valve, clutch, and accumulator operation. Foaming can also result in fluid escaping from the transmission vent where it may be mistaken for a leak. - Along with fluid level, it is important to check the condition of the fluid. When the fluid smells burned, and is contaminated with metal or friction material particles, a complete transmission recondition is needed. Be sure to examine the fluid on the dipstick closely. If there is any doubt about its condition, drain out a sample for a double check. - After the fluid has been checked, seat the dipstick fully to seal out water and dirt. - The transmission has a dipstick to check oil level. It is located on the right side of the engine. Be sure to wipe all dirt from dipstick handle before removing. - Fluid level is checked with the engine running at curb idle speed, the transmission in NEUTRAL and the transmission fluid at normal operating temperature. The engine should be running at idle speed for at least one minute, with the vehicle on level ground. - Transmission fluid level should be checked monthly under normal operation. If the vehicle is used for trailer towing or similar heavy load hauling, check fluid level and condition weekly. Fluid level is checked with the engine running at curb idle speed, the transmission in NEUTRAL and the transmission fluid at normal operating temperature. FLUID LEVEL CHECK PROCEDURE 1. Transmission fluid must be at normal operating temperature for accurate fluid level check. Drive vehicle if necessary to bring fluid temperature up to normal hot operating temperature of 82 °C (180 °F). 2. Position vehicle on level surface. 3. Start and run engine at curb idle speed. 4. Apply parking brakes. 5. Shift transmission momentarily into all gear ranges. Then shift transmission back to Neutral. 6. Clean top of filler tube and dipstick to keep dirt from entering tube. Fig. 72 7. Remove dipstick (Fig. 72) and check fluid level as follows: - a. Correct acceptable level is in crosshatch area. - b. Correct maximum level is to MAX arrow mark. - c. Incorrect level is at or below MIN line. - d. If fluid is low, add only enough Mopar ATF +4 to restore correct level. Do not overfill. - CAUTION: Do not overfill the transmission. Overfilling may cause leakage out the pump vent which can be mistaken for a pump seal leak. Overfilling will also cause fluid aeration and foaming as the excess fluid is picked up and churned by the gear train. This will significantly reduce fluid life.
2000 | Dodge or Ram Truck | RAM 2500 Truck 4WD | V10-8.0L VIN W HDC | Fluid Filter - A/T ¦Service and Repair, Procedures: All RH/RE 30/32/42/44/46/47/48 3 and 4 speed, Fluid Level and Condition Check | Low fluid level can cause a variety of conditions because it allows the pump to take in air along with the fluid. As in any hydraulic system, air bubbles make the fluid spongy, therefore, pressures will be low and build up slowly. - Improper filling can also raise the fluid level too high. When the transmssion has too much fluid, the geartrain churns up foam and cause the same conditions which occur with a low fluid level. - In either case, air bubbles can cause overheating and/or fluid oxidation, and varnishing. This can interfere with normal valve, clutch, and accumulator operation. Foaming can also result in fluid escaping from the transmission vent where it may be mistaken for a leak. - Along with fluid level, it is important to check the condition of the fluid. When the fluid smells burned, and is contaminated with metal or friction material particles, a complete transmission recondition is needed. Be sure to examine the fluid on the dipstick closely. If there is any doubt about its condition, drain out a sample for a double check. - After the fluid has been checked, seat the dipstick fully to seal out water and dirt. - The transmission has a dipstick to check oil level. It is located on the right side of the engine. Be sure to wipe all dirt from dipstick handle before removing. - Fluid level is checked with the engine running at curb idle speed, the transmission in NEUTRAL and the transmission fluid at normal operating temperature. The engine should be running at idle speed for at least one minute, with the vehicle on level ground. - Transmission fluid level should be checked monthly under normal operation. If the vehicle is used for trailer towing or similar heavy load hauling, check fluid level and condition weekly. Fluid level is checked with the engine running at curb idle speed, the transmission in NEUTRAL and the transmission fluid at normal operating temperature. FLUID LEVEL CHECK PROCEDURE 1. Transmission fluid must be at normal operating temperature for accurate fluid level check. Drive vehicle if necessary to bring fluid temperature up to normal hot operating temperature of 82 °C (180 °F). 2. Position vehicle on level surface. 3. Start and run engine at curb idle speed. 4. Apply parking brakes. 5. Shift transmission momentarily into all gear ranges. Then shift transmission back to Neutral. 6. Clean top of filler tube and dipstick to keep dirt from entering tube. Fig. 72 7. Remove dipstick (Fig. 72) and check fluid level as follows: - a. Correct acceptable level is in crosshatch area. - b. Correct maximum level is to MAX arrow mark. - c. Incorrect level is at or below MIN line. - d. If fluid is low, add only enough Mopar ATF +4 to restore correct level. Do not overfill. - CAUTION: Do not overfill the transmission. Overfilling may cause leakage out the pump vent which can be mistaken for a pump seal leak. Overfilling will also cause fluid aeration and foaming as the excess fluid is picked up and churned by the gear train. This will significantly reduce fluid life.
2000 | Dodge or Ram Truck | RAM 2500 Truck 4WD | V10-8.0L VIN W HDC | Automatic Transmission/Transaxle ¦Service and Repair, Procedures: Standard Service Procedures, Fluid Level and Condition Check, All RH/RE 30/32/42/44/46/47/48 3 and 4 speed | Low fluid level can cause a variety of conditions because it allows the pump to take in air along with the fluid. As in any hydraulic system, air bubbles make the fluid spongy, therefore, pressures will be low and build up slowly. - Improper filling can also raise the fluid level too high. When the transmssion has too much fluid, the geartrain churns up foam and cause the same conditions which occur with a low fluid level. - In either case, air bubbles can cause overheating and/or fluid oxidation, and varnishing. This can interfere with normal valve, clutch, and accumulator operation. Foaming can also result in fluid escaping from the transmission vent where it may be mistaken for a leak. - Along with fluid level, it is important to check the condition of the fluid. When the fluid smells burned, and is contaminated with metal or friction material particles, a complete transmission recondition is needed. Be sure to examine the fluid on the dipstick closely. If there is any doubt about its condition, drain out a sample for a double check. - After the fluid has been checked, seat the dipstick fully to seal out water and dirt. - The transmission has a dipstick to check oil level. It is located on the right side of the engine. Be sure to wipe all dirt from dipstick handle before removing. - Fluid level is checked with the engine running at curb idle speed, the transmission in NEUTRAL and the transmission fluid at normal operating temperature. The engine should be running at idle speed for at least one minute, with the vehicle on level ground. - Transmission fluid level should be checked monthly under normal operation. If the vehicle is used for trailer towing or similar heavy load hauling, check fluid level and condition weekly. Fluid level is checked with the engine running at curb idle speed, the transmission in NEUTRAL and the transmission fluid at normal operating temperature. FLUID LEVEL CHECK PROCEDURE 1. Transmission fluid must be at normal operating temperature for accurate fluid level check. Drive vehicle if necessary to bring fluid temperature up to normal hot operating temperature of 82 °C (180 °F). 2. Position vehicle on level surface. 3. Start and run engine at curb idle speed. 4. Apply parking brakes. 5. Shift transmission momentarily into all gear ranges. Then shift transmission back to Neutral. 6. Clean top of filler tube and dipstick to keep dirt from entering tube. Fig. 72 7. Remove dipstick (Fig. 72) and check fluid level as follows: - a. Correct acceptable level is in crosshatch area. - b. Correct maximum level is to MAX arrow mark. - c. Incorrect level is at or below MIN line. - d. If fluid is low, add only enough Mopar ATF +4 to restore correct level. Do not overfill. - CAUTION: Do not overfill the transmission. Overfilling may cause leakage out the pump vent which can be mistaken for a pump seal leak. Overfilling will also cause fluid aeration and foaming as the excess fluid is picked up and churned by the gear train. This will significantly reduce fluid life.
2000 | Dodge or Ram Truck | RAM 2500 Truck 4WD | V10-8.0L VIN W MDC | Vacuum Brake Booster ¦Service and Repair, Procedures | REMOVAL 1. Remove brake lines from the master cylinder. 2. Remove mounting nuts from the master cylinder. 3. Remove the master cylinder. 4. Disconnect vacuum hose at booster check valve. 5. Remove knee bolster for access to brake pedal. 6. Remove clip and washer securing booster push rod to brake pedal and slid rod off pedal. 7. Remove the booster mounting nuts . 8. Remove the booster from the engine compartment. INSTALLATION - CAUTION: Never carry the booster by the input rod. This may damage the booster. 1. Position booster on engine compartment dash panel. 2. Install the booster mounting nuts and tighten to 28 Nm (21 ft. lbs.). 3. Connect booster push rod to brake pedal and install the washer and clip. 4. Install knee bolster. 5. Connect vacuum hose to booster check valve. 6. Install master cylinder on the booster and tighten mounting nuts to 23 Nm (17 ft. lbs.). 7. Install the brake lines to master cylinder. Tighten brake line to 19 200 Nm (170 200 inch lbs.). 8. Bleed base brake system.
2000 | Dodge or Ram Truck | RAM 2500 Truck 4WD | V10-8.0L VIN W MDC | Distributor ¦Service and Repair, Procedures: Checking Distributor Position | CHECKING DISTRIBUTOR POSITION - To verify correct distributor rotational position, the DRB scan tool must be used. - WARNING: WHEN PERFORMING THE FOLLOWING TEST THE ENGINE WILL BE RUNNING. BE CAREFUL NOT TO STAND IN LINE WITH THE FAN BLADES OR FAN BELT. DO NOT WEAR LOOSE CLOTHING. 1. Connect DRB scan tool to the Data Link Connector. The data link connector is located in passenger compartment, below and to left of steering column. 2. Gain access to SET SYNC screen on DRB. 3. Follow directions on DRB screen and start engine. Bring to operating temperature (engine must be in "closed loop" mode). 4. With engine running at idle speed, the words IN RANGE should appear on screen along with 00. This indicates correct distributor position. 5. If a plus (+) or a minus (-) is displayed next to degree number, and/or the degree displayed is not zero, loosen but do not remove distributor holddown clamp bolt. Rotate distributor until IN RANGE appears on screen. Continue to rotate distributor until achieving as close to 0 ° as possible. After adjustment, tighten clamp bolt to 22.5 Nm (200 in. lbs.) torque. - The degree scale on SET SYNC screen of DRB is referring to fuel synchronization only. It is not referring to ignition timing. Because of this, do not attempt to adjust ignition timing using this method. Rotating distributor will have no effect on ignition timing. All ignition timing values are controlled by powertrain control module (PCM). - After testing, install air cleaner assembly.
2000 | Dodge or Ram Truck | RAM 2500 Truck 4WD | V10-8.0L VIN W MDC | Vacuum Check Valve HVAC ¦Service and Repair, Procedures | REMOVAL AND INSTALLATION Vacuum Check Valves 1. Unplug the vacuum supply line connector at the vacuum check valve. 2. Note the orientation of the check valve in the vacuum supply line for correct reinstallation. 3. Unplug the vacuum check valve from the vacuum supply line fitting. 4. Reverse the removal procedures to install.
2000 | Dodge or Ram Truck | RAM 2500 Truck 4WD | V10-8.0L VIN W MDC | Cooling System ¦Service and Repair, Procedures: Coolant Level Check | NOTE: Do not remove radiator cap for routine coolant level inspections. The coolant level can be checked at the coolant reserve/overflow tank. - The coolant reserve/overflow system provides a quick visual method for determining the coolant level without removing the radiator pressure cap. With engine idling and at normal operating temperature, observe coolant level in coolant reserve/overflow tank. The coolant level should be between the ADD and FULL marks.
2000 | Dodge or Ram Truck | RAM 2500 Truck 4WD | V10-8.0L VIN W MDC | Automatic Transmission/Transaxle ¦Service and Repair, Procedures: Standard Service Procedures, Oil Pump Volume Check | Measuring the oil pump output volume will determine if sufficient oil flow to the transmission oil cooler exists, and whether or not an internal transmission failure is present. - Verify that the transmission fluid is at the proper level. Refer to the Fluid Level Check procedure. If necessary, fill the transmission to the proper level with Mopar ATF+3, type 7176, Automatic Transmission Fluid. 1. Disconnect the To cooler line at the cooler inlet and place a collecting container under the disconnected line. - CAUTION: With the fluid set at the proper level, fluid collection should not exceed 1 quart or internal damage to the transmission may occur. 2. Run the engine at curb idle speed, with the shift selector in neutral. 3. If one quart of transmission fluid is collected in the container in 20 seconds or less, oil pump flow volume is within acceptable limits. If fluid flow is intermittent, or it takes more than 20 seconds to collect one quart of fluid, refer to Testing and Inspection for the Hydraulic Pressure tests for further diagnosis. 4. Re-connect the To cooler line to the transmission cooler inlet. 5. Refill the transmission to proper level.
2000 | Dodge or Ram Truck | RAM 2500 Truck 4WD | V10-8.0L VIN W MDC | Automatic Transmission/Transaxle ¦Service and Repair, Procedures: Standard Service Procedures, Converter Drainback Check Valve Service | The converter drainback check valve is located in the cooler outlet (pressure) line near the radiator tank. The valve prevents fluid drainback when the vehicle is parked for lengthy periods. The valve check ball is spring loaded and has an opening pressure of approximately 2 psi. - The valve is serviced as an assembly; it is not repairable. Do not clean the valve if restricted, or contaminated by sludge, or debris. If the valve fails, or if a transmission malfunction occurs that generates significant amounts of sludge and/or clutch particles and metal shavings, the valve must be replaced. - The valve must be removed whenever the cooler and lines are reverse flushed. The valve can be flow tested when necessary. The procedure is exactly the same as for flow testing a cooler. - If the valve is restricted, installed backwards, or in the wrong line, it will cause an overheating condition and possible transmission failure. - CAUTION: The drainback valve is a one-way flow device. It must be properly oriented in terms of flow direction for the cooler to function properly. The valve must be installed in the pressure line. Otherwise flow will be blocked and would cause an overheating condition and eventual transmission failure.
2000 | Dodge or Ram Truck | RAM 2500 Truck 4WD | V10-8.0L VIN W MDC | Fluid Pan ¦Service and Repair, Procedures: All RH/RE 30/32/42/44/46/47/48 3 and 4 speed, Fluid Level and Condition Check | Low fluid level can cause a variety of conditions because it allows the pump to take in air along with the fluid. As in any hydraulic system, air bubbles make the fluid spongy, therefore, pressures will be low and build up slowly. - Improper filling can also raise the fluid level too high. When the transmssion has too much fluid, the geartrain churns up foam and cause the same conditions which occur with a low fluid level. - In either case, air bubbles can cause overheating and/or fluid oxidation, and varnishing. This can interfere with normal valve, clutch, and accumulator operation. Foaming can also result in fluid escaping from the transmission vent where it may be mistaken for a leak. - Along with fluid level, it is important to check the condition of the fluid. When the fluid smells burned, and is contaminated with metal or friction material particles, a complete transmission recondition is needed. Be sure to examine the fluid on the dipstick closely. If there is any doubt about its condition, drain out a sample for a double check. - After the fluid has been checked, seat the dipstick fully to seal out water and dirt. - The transmission has a dipstick to check oil level. It is located on the right side of the engine. Be sure to wipe all dirt from dipstick handle before removing. - Fluid level is checked with the engine running at curb idle speed, the transmission in NEUTRAL and the transmission fluid at normal operating temperature. The engine should be running at idle speed for at least one minute, with the vehicle on level ground. - Transmission fluid level should be checked monthly under normal operation. If the vehicle is used for trailer towing or similar heavy load hauling, check fluid level and condition weekly. Fluid level is checked with the engine running at curb idle speed, the transmission in NEUTRAL and the transmission fluid at normal operating temperature. FLUID LEVEL CHECK PROCEDURE 1. Transmission fluid must be at normal operating temperature for accurate fluid level check. Drive vehicle if necessary to bring fluid temperature up to normal hot operating temperature of 82 °C (180 °F). 2. Position vehicle on level surface. 3. Start and run engine at curb idle speed. 4. Apply parking brakes. 5. Shift transmission momentarily into all gear ranges. Then shift transmission back to Neutral. 6. Clean top of filler tube and dipstick to keep dirt from entering tube. Fig. 72 7. Remove dipstick (Fig. 72) and check fluid level as follows: - a. Correct acceptable level is in crosshatch area. - b. Correct maximum level is to MAX arrow mark. - c. Incorrect level is at or below MIN line. - d. If fluid is low, add only enough Mopar ATF +4 to restore correct level. Do not overfill. - CAUTION: Do not overfill the transmission. Overfilling may cause leakage out the pump vent which can be mistaken for a pump seal leak. Overfilling will also cause fluid aeration and foaming as the excess fluid is picked up and churned by the gear train. This will significantly reduce fluid life.
2000 | Dodge or Ram Truck | RAM 2500 Truck 4WD | V10-8.0L VIN W MDC | Fluid - A/T ¦Service and Repair, Procedures: All RH/RE 30/32/42/44/46/47/48 3 and 4 speed, Fluid Level and Condition Check | Low fluid level can cause a variety of conditions because it allows the pump to take in air along with the fluid. As in any hydraulic system, air bubbles make the fluid spongy, therefore, pressures will be low and build up slowly. - Improper filling can also raise the fluid level too high. When the transmssion has too much fluid, the geartrain churns up foam and cause the same conditions which occur with a low fluid level. - In either case, air bubbles can cause overheating and/or fluid oxidation, and varnishing. This can interfere with normal valve, clutch, and accumulator operation. Foaming can also result in fluid escaping from the transmission vent where it may be mistaken for a leak. - Along with fluid level, it is important to check the condition of the fluid. When the fluid smells burned, and is contaminated with metal or friction material particles, a complete transmission recondition is needed. Be sure to examine the fluid on the dipstick closely. If there is any doubt about its condition, drain out a sample for a double check. - After the fluid has been checked, seat the dipstick fully to seal out water and dirt. - The transmission has a dipstick to check oil level. It is located on the right side of the engine. Be sure to wipe all dirt from dipstick handle before removing. - Fluid level is checked with the engine running at curb idle speed, the transmission in NEUTRAL and the transmission fluid at normal operating temperature. The engine should be running at idle speed for at least one minute, with the vehicle on level ground. - Transmission fluid level should be checked monthly under normal operation. If the vehicle is used for trailer towing or similar heavy load hauling, check fluid level and condition weekly. Fluid level is checked with the engine running at curb idle speed, the transmission in NEUTRAL and the transmission fluid at normal operating temperature. FLUID LEVEL CHECK PROCEDURE 1. Transmission fluid must be at normal operating temperature for accurate fluid level check. Drive vehicle if necessary to bring fluid temperature up to normal hot operating temperature of 82 °C (180 °F). 2. Position vehicle on level surface. 3. Start and run engine at curb idle speed. 4. Apply parking brakes. 5. Shift transmission momentarily into all gear ranges. Then shift transmission back to Neutral. 6. Clean top of filler tube and dipstick to keep dirt from entering tube. Fig. 72 7. Remove dipstick (Fig. 72) and check fluid level as follows: - a. Correct acceptable level is in crosshatch area. - b. Correct maximum level is to MAX arrow mark. - c. Incorrect level is at or below MIN line. - d. If fluid is low, add only enough Mopar ATF +4 to restore correct level. Do not overfill. - CAUTION: Do not overfill the transmission. Overfilling may cause leakage out the pump vent which can be mistaken for a pump seal leak. Overfilling will also cause fluid aeration and foaming as the excess fluid is picked up and churned by the gear train. This will significantly reduce fluid life.
2000 | Dodge or Ram Truck | RAM 2500 Truck 4WD | V10-8.0L VIN W MDC | Fluid Filter - A/T ¦Service and Repair, Procedures: All RH/RE 30/32/42/44/46/47/48 3 and 4 speed, Fluid Level and Condition Check | Low fluid level can cause a variety of conditions because it allows the pump to take in air along with the fluid. As in any hydraulic system, air bubbles make the fluid spongy, therefore, pressures will be low and build up slowly. - Improper filling can also raise the fluid level too high. When the transmssion has too much fluid, the geartrain churns up foam and cause the same conditions which occur with a low fluid level. - In either case, air bubbles can cause overheating and/or fluid oxidation, and varnishing. This can interfere with normal valve, clutch, and accumulator operation. Foaming can also result in fluid escaping from the transmission vent where it may be mistaken for a leak. - Along with fluid level, it is important to check the condition of the fluid. When the fluid smells burned, and is contaminated with metal or friction material particles, a complete transmission recondition is needed. Be sure to examine the fluid on the dipstick closely. If there is any doubt about its condition, drain out a sample for a double check. - After the fluid has been checked, seat the dipstick fully to seal out water and dirt. - The transmission has a dipstick to check oil level. It is located on the right side of the engine. Be sure to wipe all dirt from dipstick handle before removing. - Fluid level is checked with the engine running at curb idle speed, the transmission in NEUTRAL and the transmission fluid at normal operating temperature. The engine should be running at idle speed for at least one minute, with the vehicle on level ground. - Transmission fluid level should be checked monthly under normal operation. If the vehicle is used for trailer towing or similar heavy load hauling, check fluid level and condition weekly. Fluid level is checked with the engine running at curb idle speed, the transmission in NEUTRAL and the transmission fluid at normal operating temperature. FLUID LEVEL CHECK PROCEDURE 1. Transmission fluid must be at normal operating temperature for accurate fluid level check. Drive vehicle if necessary to bring fluid temperature up to normal hot operating temperature of 82 °C (180 °F). 2. Position vehicle on level surface. 3. Start and run engine at curb idle speed. 4. Apply parking brakes. 5. Shift transmission momentarily into all gear ranges. Then shift transmission back to Neutral. 6. Clean top of filler tube and dipstick to keep dirt from entering tube. Fig. 72 7. Remove dipstick (Fig. 72) and check fluid level as follows: - a. Correct acceptable level is in crosshatch area. - b. Correct maximum level is to MAX arrow mark. - c. Incorrect level is at or below MIN line. - d. If fluid is low, add only enough Mopar ATF +4 to restore correct level. Do not overfill. - CAUTION: Do not overfill the transmission. Overfilling may cause leakage out the pump vent which can be mistaken for a pump seal leak. Overfilling will also cause fluid aeration and foaming as the excess fluid is picked up and churned by the gear train. This will significantly reduce fluid life.
2000 | Dodge or Ram Truck | RAM 2500 Truck 4WD | V10-8.0L VIN W MDC | Automatic Transmission/Transaxle ¦Service and Repair, Procedures: Standard Service Procedures, Fluid Level and Condition Check, All RH/RE 30/32/42/44/46/47/48 3 and 4 speed | Low fluid level can cause a variety of conditions because it allows the pump to take in air along with the fluid. As in any hydraulic system, air bubbles make the fluid spongy, therefore, pressures will be low and build up slowly. - Improper filling can also raise the fluid level too high. When the transmssion has too much fluid, the geartrain churns up foam and cause the same conditions which occur with a low fluid level. - In either case, air bubbles can cause overheating and/or fluid oxidation, and varnishing. This can interfere with normal valve, clutch, and accumulator operation. Foaming can also result in fluid escaping from the transmission vent where it may be mistaken for a leak. - Along with fluid level, it is important to check the condition of the fluid. When the fluid smells burned, and is contaminated with metal or friction material particles, a complete transmission recondition is needed. Be sure to examine the fluid on the dipstick closely. If there is any doubt about its condition, drain out a sample for a double check. - After the fluid has been checked, seat the dipstick fully to seal out water and dirt. - The transmission has a dipstick to check oil level. It is located on the right side of the engine. Be sure to wipe all dirt from dipstick handle before removing. - Fluid level is checked with the engine running at curb idle speed, the transmission in NEUTRAL and the transmission fluid at normal operating temperature. The engine should be running at idle speed for at least one minute, with the vehicle on level ground. - Transmission fluid level should be checked monthly under normal operation. If the vehicle is used for trailer towing or similar heavy load hauling, check fluid level and condition weekly. Fluid level is checked with the engine running at curb idle speed, the transmission in NEUTRAL and the transmission fluid at normal operating temperature. FLUID LEVEL CHECK PROCEDURE 1. Transmission fluid must be at normal operating temperature for accurate fluid level check. Drive vehicle if necessary to bring fluid temperature up to normal hot operating temperature of 82 °C (180 °F). 2. Position vehicle on level surface. 3. Start and run engine at curb idle speed. 4. Apply parking brakes. 5. Shift transmission momentarily into all gear ranges. Then shift transmission back to Neutral. 6. Clean top of filler tube and dipstick to keep dirt from entering tube. Fig. 72 7. Remove dipstick (Fig. 72) and check fluid level as follows: - a. Correct acceptable level is in crosshatch area. - b. Correct maximum level is to MAX arrow mark. - c. Incorrect level is at or below MIN line. - d. If fluid is low, add only enough Mopar ATF +4 to restore correct level. Do not overfill. - CAUTION: Do not overfill the transmission. Overfilling may cause leakage out the pump vent which can be mistaken for a pump seal leak. Overfilling will also cause fluid aeration and foaming as the excess fluid is picked up and churned by the gear train. This will significantly reduce fluid life.
2000 | Dodge or Ram Truck | RAM 2500 Truck 4WD | V8-5.2L VIN Y | Vacuum Brake Booster ¦Service and Repair, Procedures | REMOVAL 1. Remove brake lines from the master cylinder. 2. Remove mounting nuts from the master cylinder. 3. Remove the master cylinder. 4. Disconnect vacuum hose at booster check valve. 5. Remove knee bolster for access to brake pedal. 6. Remove clip and washer securing booster push rod to brake pedal and slid rod off pedal. 7. Remove the booster mounting nuts . 8. Remove the booster from the engine compartment. INSTALLATION - CAUTION: Never carry the booster by the input rod. This may damage the booster. 1. Position booster on engine compartment dash panel. 2. Install the booster mounting nuts and tighten to 28 Nm (21 ft. lbs.). 3. Connect booster push rod to brake pedal and install the washer and clip. 4. Install knee bolster. 5. Connect vacuum hose to booster check valve. 6. Install master cylinder on the booster and tighten mounting nuts to 23 Nm (17 ft. lbs.). 7. Install the brake lines to master cylinder. Tighten brake line to 19 200 Nm (170 200 inch lbs.). 8. Bleed base brake system.
2000 | Dodge or Ram Truck | RAM 2500 Truck 4WD | V8-5.2L VIN Y | Distributor ¦Service and Repair, Procedures: Checking Distributor Position | CHECKING DISTRIBUTOR POSITION - To verify correct distributor rotational position, the DRB scan tool must be used. - WARNING: WHEN PERFORMING THE FOLLOWING TEST THE ENGINE WILL BE RUNNING. BE CAREFUL NOT TO STAND IN LINE WITH THE FAN BLADES OR FAN BELT. DO NOT WEAR LOOSE CLOTHING. 1. Connect DRB scan tool to the Data Link Connector. The data link connector is located in passenger compartment, below and to left of steering column. 2. Gain access to SET SYNC screen on DRB. 3. Follow directions on DRB screen and start engine. Bring to operating temperature (engine must be in "closed loop" mode). 4. With engine running at idle speed, the words IN RANGE should appear on screen along with 00. This indicates correct distributor position. 5. If a plus (+) or a minus (-) is displayed next to degree number, and/or the degree displayed is not zero, loosen but do not remove distributor holddown clamp bolt. Rotate distributor until IN RANGE appears on screen. Continue to rotate distributor until achieving as close to 0 ° as possible. After adjustment, tighten clamp bolt to 22.5 Nm (200 in. lbs.) torque. - The degree scale on SET SYNC screen of DRB is referring to fuel synchronization only. It is not referring to ignition timing. Because of this, do not attempt to adjust ignition timing using this method. Rotating distributor will have no effect on ignition timing. All ignition timing values are controlled by powertrain control module (PCM). - After testing, install air cleaner assembly.
2000 | Dodge or Ram Truck | RAM 2500 Truck 4WD | V8-5.2L VIN Y | Vacuum Check Valve HVAC ¦Service and Repair, Procedures | REMOVAL AND INSTALLATION Vacuum Check Valves 1. Unplug the vacuum supply line connector at the vacuum check valve. 2. Note the orientation of the check valve in the vacuum supply line for correct reinstallation. 3. Unplug the vacuum check valve from the vacuum supply line fitting. 4. Reverse the removal procedures to install.
2000 | Dodge or Ram Truck | RAM 2500 Truck 4WD | V8-5.2L VIN Y | Valve ¦Service and Repair, Procedures: Removal and Installation | REMOVAL 1. Remove the cylinder head. 2. Compress valve springs using Valve Spring Compressor Tool MD-998772A and adapter 6716A. 3. Remove valve retaining locks, valve spring retainers, valve stem seals and valve springs. 4. Before removing valves, remove any burrs from valve stem lock grooves to prevent damage to the valve guides. Identify valves to ensure installation in original location INSTALLATION 1. Clean valves thoroughly. Discard burned, warped and cracked valves. 2. Remove carbon and varnish deposits from inside of valve guides with a reliable guide cleaner. 3. Measure valve stems for wear. If wear exceeds 0.051 mm (0.002 inch), replace the valve. 4. Coat valve stems with lubrication oil and insert them in cylinder head. 5. If valves or seats are reground, check valve stem height. If valve is too long, replace cylinder head. 6. Install new seals on all valve guides. Install valve springs and valve retainers. 7. Compress valve springs with Valve Spring Compressor Tool MD-998772A and adapter 6716A, install locks and release tool. If valves and/or seats are ground, measure the installed height of springs. Make sure the measurement is taken from bottom of spring seat in cylinder head to the bottom surface of spring retainer. If spacers are installed, measure from the top of spacer. If height is greater than 42.86 mm (1-11/16 inches), install a 1.587 mm (1/16 inch) spacer in head counterbore. This should bring spring height back to normal 41.27 to 42.86 mm (1-5/8 to 1-11/16 inch).
2000 | Dodge or Ram Truck | RAM 2500 Truck 4WD | V8-5.2L VIN Y | Cooling System ¦Service and Repair, Procedures: Coolant Level Check | NOTE: Do not remove radiator cap for routine coolant level inspections. The coolant level can be checked at the coolant reserve/overflow tank. - The coolant reserve/overflow system provides a quick visual method for determining the coolant level without removing the radiator pressure cap. With engine idling and at normal operating temperature, observe coolant level in coolant reserve/overflow tank. The coolant level should be between the ADD and FULL marks.
2000 | Dodge or Ram Truck | RAM 2500 Truck 4WD | V8-5.2L VIN Y | Engine ¦Service and Repair, Procedures: Engine Overhaul, Hydraulic Tappets | CAUTION: The plunger and tappet bodies are not interchangeable. The plunger and valve must always be fitted to the original body. It is advisable to work on one tappet at a time to avoid mixing of parts. Mixed parts are not compatible. DO NOT disassemble a tappet on a dirty work bench. DISASSEMBLE 1. Remove plunger retainer spring clip. 2. Clean varnish deposits from inside of tappet body above plunger cap. 3. Invert tappet body and remove plunger cap, plunger, check valve, check valve spring, check valve retainer and plunger spring. Check valve could be flat or ball. ASSEMBLE 1. Clean all tappet parts in a solvent that will remove all varnish and carbon. 2. Replace tappets that are unfit for further service with new assemblies. 3. If plunger shows signs of scoring or wear, install a new tappet assembly. If valve is pitted, or valve seat on end of plunger is prevented from seating, install a new tappet assembly. 4. Assemble tappets.
2000 | Dodge or Ram Truck | RAM 2500 Truck 4WD | V8-5.2L VIN Y | Automatic Transmission/Transaxle ¦Service and Repair, Procedures: Standard Service Procedures, Oil Pump Volume Check | Measuring the oil pump output volume will determine if sufficient oil flow to the transmission oil cooler exists, and whether or not an internal transmission failure is present. - Verify that the transmission fluid is at the proper level. Refer to the Fluid Level Check procedure. If necessary, fill the transmission to the proper level with Mopar ATF+3, type 7176, Automatic Transmission Fluid. 1. Disconnect the To cooler line at the cooler inlet and place a collecting container under the disconnected line. - CAUTION: With the fluid set at the proper level, fluid collection should not exceed 1 quart or internal damage to the transmission may occur. 2. Run the engine at curb idle speed, with the shift selector in neutral. 3. If one quart of transmission fluid is collected in the container in 20 seconds or less, oil pump flow volume is within acceptable limits. If fluid flow is intermittent, or it takes more than 20 seconds to collect one quart of fluid, refer to Testing and Inspection for the Hydraulic Pressure tests for further diagnosis. 4. Re-connect the To cooler line to the transmission cooler inlet. 5. Refill the transmission to proper level.
2000 | Dodge or Ram Truck | RAM 2500 Truck 4WD | V8-5.2L VIN Y | Automatic Transmission/Transaxle ¦Service and Repair, Procedures: Standard Service Procedures, Converter Drainback Check Valve Service | The converter drainback check valve is located in the cooler outlet (pressure) line near the radiator tank. The valve prevents fluid drainback when the vehicle is parked for lengthy periods. The valve check ball is spring loaded and has an opening pressure of approximately 2 psi. - The valve is serviced as an assembly; it is not repairable. Do not clean the valve if restricted, or contaminated by sludge, or debris. If the valve fails, or if a transmission malfunction occurs that generates significant amounts of sludge and/or clutch particles and metal shavings, the valve must be replaced. - The valve must be removed whenever the cooler and lines are reverse flushed. The valve can be flow tested when necessary. The procedure is exactly the same as for flow testing a cooler. - If the valve is restricted, installed backwards, or in the wrong line, it will cause an overheating condition and possible transmission failure. - CAUTION: The drainback valve is a one-way flow device. It must be properly oriented in terms of flow direction for the cooler to function properly. The valve must be installed in the pressure line. Otherwise flow will be blocked and would cause an overheating condition and eventual transmission failure.
2000 | Dodge or Ram Truck | RAM 2500 Truck 4WD | V8-5.2L VIN Y | Fluid Pan ¦Service and Repair, Procedures: All RH/RE 30/32/42/44/46/47/48 3 and 4 speed, Fluid Level and Condition Check | Low fluid level can cause a variety of conditions because it allows the pump to take in air along with the fluid. As in any hydraulic system, air bubbles make the fluid spongy, therefore, pressures will be low and build up slowly. - Improper filling can also raise the fluid level too high. When the transmssion has too much fluid, the geartrain churns up foam and cause the same conditions which occur with a low fluid level. - In either case, air bubbles can cause overheating and/or fluid oxidation, and varnishing. This can interfere with normal valve, clutch, and accumulator operation. Foaming can also result in fluid escaping from the transmission vent where it may be mistaken for a leak. - Along with fluid level, it is important to check the condition of the fluid. When the fluid smells burned, and is contaminated with metal or friction material particles, a complete transmission recondition is needed. Be sure to examine the fluid on the dipstick closely. If there is any doubt about its condition, drain out a sample for a double check. - After the fluid has been checked, seat the dipstick fully to seal out water and dirt. - The transmission has a dipstick to check oil level. It is located on the right side of the engine. Be sure to wipe all dirt from dipstick handle before removing. - Fluid level is checked with the engine running at curb idle speed, the transmission in NEUTRAL and the transmission fluid at normal operating temperature. The engine should be running at idle speed for at least one minute, with the vehicle on level ground. - Transmission fluid level should be checked monthly under normal operation. If the vehicle is used for trailer towing or similar heavy load hauling, check fluid level and condition weekly. Fluid level is checked with the engine running at curb idle speed, the transmission in NEUTRAL and the transmission fluid at normal operating temperature. FLUID LEVEL CHECK PROCEDURE 1. Transmission fluid must be at normal operating temperature for accurate fluid level check. Drive vehicle if necessary to bring fluid temperature up to normal hot operating temperature of 82 °C (180 °F). 2. Position vehicle on level surface. 3. Start and run engine at curb idle speed. 4. Apply parking brakes. 5. Shift transmission momentarily into all gear ranges. Then shift transmission back to Neutral. 6. Clean top of filler tube and dipstick to keep dirt from entering tube. Fig. 72 7. Remove dipstick (Fig. 72) and check fluid level as follows: - a. Correct acceptable level is in crosshatch area. - b. Correct maximum level is to MAX arrow mark. - c. Incorrect level is at or below MIN line. - d. If fluid is low, add only enough Mopar ATF +4 to restore correct level. Do not overfill. - CAUTION: Do not overfill the transmission. Overfilling may cause leakage out the pump vent which can be mistaken for a pump seal leak. Overfilling will also cause fluid aeration and foaming as the excess fluid is picked up and churned by the gear train. This will significantly reduce fluid life.
2000 | Dodge or Ram Truck | RAM 2500 Truck 4WD | V8-5.2L VIN Y | Fluid - A/T ¦Service and Repair, Procedures: All RH/RE 30/32/42/44/46/47/48 3 and 4 speed, Fluid Level and Condition Check | Low fluid level can cause a variety of conditions because it allows the pump to take in air along with the fluid. As in any hydraulic system, air bubbles make the fluid spongy, therefore, pressures will be low and build up slowly. - Improper filling can also raise the fluid level too high. When the transmssion has too much fluid, the geartrain churns up foam and cause the same conditions which occur with a low fluid level. - In either case, air bubbles can cause overheating and/or fluid oxidation, and varnishing. This can interfere with normal valve, clutch, and accumulator operation. Foaming can also result in fluid escaping from the transmission vent where it may be mistaken for a leak. - Along with fluid level, it is important to check the condition of the fluid. When the fluid smells burned, and is contaminated with metal or friction material particles, a complete transmission recondition is needed. Be sure to examine the fluid on the dipstick closely. If there is any doubt about its condition, drain out a sample for a double check. - After the fluid has been checked, seat the dipstick fully to seal out water and dirt. - The transmission has a dipstick to check oil level. It is located on the right side of the engine. Be sure to wipe all dirt from dipstick handle before removing. - Fluid level is checked with the engine running at curb idle speed, the transmission in NEUTRAL and the transmission fluid at normal operating temperature. The engine should be running at idle speed for at least one minute, with the vehicle on level ground. - Transmission fluid level should be checked monthly under normal operation. If the vehicle is used for trailer towing or similar heavy load hauling, check fluid level and condition weekly. Fluid level is checked with the engine running at curb idle speed, the transmission in NEUTRAL and the transmission fluid at normal operating temperature. FLUID LEVEL CHECK PROCEDURE 1. Transmission fluid must be at normal operating temperature for accurate fluid level check. Drive vehicle if necessary to bring fluid temperature up to normal hot operating temperature of 82 °C (180 °F). 2. Position vehicle on level surface. 3. Start and run engine at curb idle speed. 4. Apply parking brakes. 5. Shift transmission momentarily into all gear ranges. Then shift transmission back to Neutral. 6. Clean top of filler tube and dipstick to keep dirt from entering tube. Fig. 72 7. Remove dipstick (Fig. 72) and check fluid level as follows: - a. Correct acceptable level is in crosshatch area. - b. Correct maximum level is to MAX arrow mark. - c. Incorrect level is at or below MIN line. - d. If fluid is low, add only enough Mopar ATF +4 to restore correct level. Do not overfill. - CAUTION: Do not overfill the transmission. Overfilling may cause leakage out the pump vent which can be mistaken for a pump seal leak. Overfilling will also cause fluid aeration and foaming as the excess fluid is picked up and churned by the gear train. This will significantly reduce fluid life.
2000 | Dodge or Ram Truck | RAM 2500 Truck 4WD | V8-5.2L VIN Y | Fluid Filter - A/T ¦Service and Repair, Procedures: All RH/RE 30/32/42/44/46/47/48 3 and 4 speed, Fluid Level and Condition Check | Low fluid level can cause a variety of conditions because it allows the pump to take in air along with the fluid. As in any hydraulic system, air bubbles make the fluid spongy, therefore, pressures will be low and build up slowly. - Improper filling can also raise the fluid level too high. When the transmssion has too much fluid, the geartrain churns up foam and cause the same conditions which occur with a low fluid level. - In either case, air bubbles can cause overheating and/or fluid oxidation, and varnishing. This can interfere with normal valve, clutch, and accumulator operation. Foaming can also result in fluid escaping from the transmission vent where it may be mistaken for a leak. - Along with fluid level, it is important to check the condition of the fluid. When the fluid smells burned, and is contaminated with metal or friction material particles, a complete transmission recondition is needed. Be sure to examine the fluid on the dipstick closely. If there is any doubt about its condition, drain out a sample for a double check. - After the fluid has been checked, seat the dipstick fully to seal out water and dirt. - The transmission has a dipstick to check oil level. It is located on the right side of the engine. Be sure to wipe all dirt from dipstick handle before removing. - Fluid level is checked with the engine running at curb idle speed, the transmission in NEUTRAL and the transmission fluid at normal operating temperature. The engine should be running at idle speed for at least one minute, with the vehicle on level ground. - Transmission fluid level should be checked monthly under normal operation. If the vehicle is used for trailer towing or similar heavy load hauling, check fluid level and condition weekly. Fluid level is checked with the engine running at curb idle speed, the transmission in NEUTRAL and the transmission fluid at normal operating temperature. FLUID LEVEL CHECK PROCEDURE 1. Transmission fluid must be at normal operating temperature for accurate fluid level check. Drive vehicle if necessary to bring fluid temperature up to normal hot operating temperature of 82 °C (180 °F). 2. Position vehicle on level surface. 3. Start and run engine at curb idle speed. 4. Apply parking brakes. 5. Shift transmission momentarily into all gear ranges. Then shift transmission back to Neutral. 6. Clean top of filler tube and dipstick to keep dirt from entering tube. Fig. 72 7. Remove dipstick (Fig. 72) and check fluid level as follows: - a. Correct acceptable level is in crosshatch area. - b. Correct maximum level is to MAX arrow mark. - c. Incorrect level is at or below MIN line. - d. If fluid is low, add only enough Mopar ATF +4 to restore correct level. Do not overfill. - CAUTION: Do not overfill the transmission. Overfilling may cause leakage out the pump vent which can be mistaken for a pump seal leak. Overfilling will also cause fluid aeration and foaming as the excess fluid is picked up and churned by the gear train. This will significantly reduce fluid life.
2000 | Dodge or Ram Truck | RAM 2500 Truck 4WD | V8-5.2L VIN Y | Automatic Transmission/Transaxle ¦Service and Repair, Procedures: Standard Service Procedures, Fluid Level and Condition Check, All RH/RE 30/32/42/44/46/47/48 3 and 4 speed | Low fluid level can cause a variety of conditions because it allows the pump to take in air along with the fluid. As in any hydraulic system, air bubbles make the fluid spongy, therefore, pressures will be low and build up slowly. - Improper filling can also raise the fluid level too high. When the transmssion has too much fluid, the geartrain churns up foam and cause the same conditions which occur with a low fluid level. - In either case, air bubbles can cause overheating and/or fluid oxidation, and varnishing. This can interfere with normal valve, clutch, and accumulator operation. Foaming can also result in fluid escaping from the transmission vent where it may be mistaken for a leak. - Along with fluid level, it is important to check the condition of the fluid. When the fluid smells burned, and is contaminated with metal or friction material particles, a complete transmission recondition is needed. Be sure to examine the fluid on the dipstick closely. If there is any doubt about its condition, drain out a sample for a double check. - After the fluid has been checked, seat the dipstick fully to seal out water and dirt. - The transmission has a dipstick to check oil level. It is located on the right side of the engine. Be sure to wipe all dirt from dipstick handle before removing. - Fluid level is checked with the engine running at curb idle speed, the transmission in NEUTRAL and the transmission fluid at normal operating temperature. The engine should be running at idle speed for at least one minute, with the vehicle on level ground. - Transmission fluid level should be checked monthly under normal operation. If the vehicle is used for trailer towing or similar heavy load hauling, check fluid level and condition weekly. Fluid level is checked with the engine running at curb idle speed, the transmission in NEUTRAL and the transmission fluid at normal operating temperature. FLUID LEVEL CHECK PROCEDURE 1. Transmission fluid must be at normal operating temperature for accurate fluid level check. Drive vehicle if necessary to bring fluid temperature up to normal hot operating temperature of 82 °C (180 °F). 2. Position vehicle on level surface. 3. Start and run engine at curb idle speed. 4. Apply parking brakes. 5. Shift transmission momentarily into all gear ranges. Then shift transmission back to Neutral. 6. Clean top of filler tube and dipstick to keep dirt from entering tube. Fig. 72 7. Remove dipstick (Fig. 72) and check fluid level as follows: - a. Correct acceptable level is in crosshatch area. - b. Correct maximum level is to MAX arrow mark. - c. Incorrect level is at or below MIN line. - d. If fluid is low, add only enough Mopar ATF +4 to restore correct level. Do not overfill. - CAUTION: Do not overfill the transmission. Overfilling may cause leakage out the pump vent which can be mistaken for a pump seal leak. Overfilling will also cause fluid aeration and foaming as the excess fluid is picked up and churned by the gear train. This will significantly reduce fluid life.
2000 | Dodge or Ram Truck | RAM 2500 Truck 4WD | V8-5.9L VIN 5 HDC | Vacuum Brake Booster ¦Service and Repair, Procedures | REMOVAL 1. Remove brake lines from the master cylinder. 2. Remove mounting nuts from the master cylinder. 3. Remove the master cylinder. 4. Disconnect vacuum hose at booster check valve. 5. Remove knee bolster for access to brake pedal. 6. Remove clip and washer securing booster push rod to brake pedal and slid rod off pedal. 7. Remove the booster mounting nuts . 8. Remove the booster from the engine compartment. INSTALLATION - CAUTION: Never carry the booster by the input rod. This may damage the booster. 1. Position booster on engine compartment dash panel. 2. Install the booster mounting nuts and tighten to 28 Nm (21 ft. lbs.). 3. Connect booster push rod to brake pedal and install the washer and clip. 4. Install knee bolster. 5. Connect vacuum hose to booster check valve. 6. Install master cylinder on the booster and tighten mounting nuts to 23 Nm (17 ft. lbs.). 7. Install the brake lines to master cylinder. Tighten brake line to 19 200 Nm (170 200 inch lbs.). 8. Bleed base brake system.
2000 | Dodge or Ram Truck | RAM 2500 Truck 4WD | V8-5.9L VIN 5 HDC | Distributor ¦Service and Repair, Procedures: Checking Distributor Position | CHECKING DISTRIBUTOR POSITION - To verify correct distributor rotational position, the DRB scan tool must be used. - WARNING: WHEN PERFORMING THE FOLLOWING TEST THE ENGINE WILL BE RUNNING. BE CAREFUL NOT TO STAND IN LINE WITH THE FAN BLADES OR FAN BELT. DO NOT WEAR LOOSE CLOTHING. 1. Connect DRB scan tool to the Data Link Connector. The data link connector is located in passenger compartment, below and to left of steering column. 2. Gain access to SET SYNC screen on DRB. 3. Follow directions on DRB screen and start engine. Bring to operating temperature (engine must be in "closed loop" mode). 4. With engine running at idle speed, the words IN RANGE should appear on screen along with 00. This indicates correct distributor position. 5. If a plus (+) or a minus (-) is displayed next to degree number, and/or the degree displayed is not zero, loosen but do not remove distributor holddown clamp bolt. Rotate distributor until IN RANGE appears on screen. Continue to rotate distributor until achieving as close to 0 ° as possible. After adjustment, tighten clamp bolt to 22.5 Nm (200 in. lbs.) torque. - The degree scale on SET SYNC screen of DRB is referring to fuel synchronization only. It is not referring to ignition timing. Because of this, do not attempt to adjust ignition timing using this method. Rotating distributor will have no effect on ignition timing. All ignition timing values are controlled by powertrain control module (PCM). - After testing, install air cleaner assembly.
2000 | Dodge or Ram Truck | RAM 2500 Truck 4WD | V8-5.9L VIN 5 HDC | Vacuum Check Valve HVAC ¦Service and Repair, Procedures | REMOVAL AND INSTALLATION Vacuum Check Valves 1. Unplug the vacuum supply line connector at the vacuum check valve. 2. Note the orientation of the check valve in the vacuum supply line for correct reinstallation. 3. Unplug the vacuum check valve from the vacuum supply line fitting. 4. Reverse the removal procedures to install.
2000 | Dodge or Ram Truck | RAM 2500 Truck 4WD | V8-5.9L VIN 5 HDC | Valve ¦Service and Repair, Procedures: Removal and Installation | REMOVAL 1. Remove the cylinder head. 2. Compress valve springs using Valve Spring Compressor Tool MD-998772A and adapter 6716A. 3. Remove valve retaining locks, valve spring retainers, valve stem seals and valve springs. 4. Before removing valves, remove any burrs from valve stem lock grooves to prevent damage to the valve guides. Identify valves to ensure installation in original location. INSTALLATION 1. Clean valves thoroughly. Discard burned, warped and cracked valves. 2. Remove carbon and varnish deposits from inside of valve guides with a reliable guide cleaner. 3. Measure valve stems for wear. If wear exceeds 0.051 mm (0.002 inch), replace the valve. 4. Coat valve stems with lubrication oil and insert them in cylinder head. 5. If valves or seats are reground, check valve stem height. If valve is too long, replace cylinder head. 6. Install new seals on all valve guides. Install valve springs and valve retainers. 7. Compress valve springs with Valve Spring Compressor Tool MD-998772A and adapter 6716A, install locks and release tool. If valves and/or seats are ground, measure the installed height of springs. Make sure the measurement is taken from bottom of spring seat in cylinder head to the bottom surface of spring retainer. If spacers are installed, measure from the top of spacer. If height is greater than 42.86 mm (1-11/16 inches), install a 1.587 mm (1/16 inch) spacer in head counterbore. This should bring spring height back to normal 41.27 to 42.86 mm (1-5/8 to 1-11/16 inch).
2000 | Dodge or Ram Truck | RAM 2500 Truck 4WD | V8-5.9L VIN 5 HDC | Cooling System ¦Service and Repair, Procedures: Coolant Level Check | NOTE: Do not remove radiator cap for routine coolant level inspections. The coolant level can be checked at the coolant reserve/overflow tank. - The coolant reserve/overflow system provides a quick visual method for determining the coolant level without removing the radiator pressure cap. With engine idling and at normal operating temperature, observe coolant level in coolant reserve/overflow tank. The coolant level should be between the ADD and FULL marks.
2000 | Dodge or Ram Truck | RAM 2500 Truck 4WD | V8-5.9L VIN 5 HDC | Engine ¦Service and Repair, Procedures: Engine Overhaul, Hydraulic Tappets | CAUTION: The plunger and tappet bodies are not interchangeable. The plunger and valve must always be fitted to the original body. It is advisable to work on one tappet at a time to avoid mixing of parts. Mixed parts are not compatible. DO NOT disassemble a tappet on a dirty work bench. DISASSEMBLE Fig. 74 1. Remove plunger retainer spring clip (Fig. 74). 2. Clean varnish deposits from inside of tappet body above plunger cap. 3. Invert tappet body and remove plunger cap, plunger, check valve, check valve spring, check valve retainer and plunger spring (Fig. 74). Check valve could be flat or ball. ASSEMBLE 1. Clean all tappet parts in a solvent that will remove all varnish and carbon. 2. Replace tappets that are unfit for further service with new assemblies. 3. If plunger shows signs of scoring or wear, install a new tappet assembly. If valve is pitted, or valve seat on end of plunger is prevented from seating, install a new tappet assembly. 4. Assemble tappets (Fig. 74).
2000 | Dodge or Ram Truck | RAM 2500 Truck 4WD | V8-5.9L VIN 5 HDC | Air Injection Check Valve ¦Service and Repair, Procedures: One-Way Check Valve Replacement | REMOVAL 1. Remove the hose clamp at inlet side of valve. 2. Remove hose from valve. 3. Remove valve from catalyst tube (unscrew). To prevent damage to catalyst tube, a backup wrench must be used on the tube. INSTALLATION 1. Install valve to catalyst tube. Tighten to 33 Nm (25 ft. lbs.) torque. 2. Install hose and hose clamp to valve.
2000 | Dodge or Ram Truck | RAM 2500 Truck 4WD | V8-5.9L VIN 5 HDC | Automatic Transmission/Transaxle ¦Service and Repair, Procedures: Standard Service Procedures, Oil Pump Volume Check | Measuring the oil pump output volume will determine if sufficient oil flow to the transmission oil cooler exists, and whether or not an internal transmission failure is present. - Verify that the transmission fluid is at the proper level. Refer to the Fluid Level Check procedure. If necessary, fill the transmission to the proper level with Mopar ATF+3, type 7176, Automatic Transmission Fluid. 1. Disconnect the To cooler line at the cooler inlet and place a collecting container under the disconnected line. - CAUTION: With the fluid set at the proper level, fluid collection should not exceed 1 quart or internal damage to the transmission may occur. 2. Run the engine at curb idle speed, with the shift selector in neutral. 3. If one quart of transmission fluid is collected in the container in 20 seconds or less, oil pump flow volume is within acceptable limits. If fluid flow is intermittent, or it takes more than 20 seconds to collect one quart of fluid, refer to Testing and Inspection for the Hydraulic Pressure tests for further diagnosis. 4. Re-connect the To cooler line to the transmission cooler inlet. 5. Refill the transmission to proper level.
2000 | Dodge or Ram Truck | RAM 2500 Truck 4WD | V8-5.9L VIN 5 HDC | Automatic Transmission/Transaxle ¦Service and Repair, Procedures: Standard Service Procedures, Converter Drainback Check Valve Service | The converter drainback check valve is located in the cooler outlet (pressure) line near the radiator tank. The valve prevents fluid drainback when the vehicle is parked for lengthy periods. The valve check ball is spring loaded and has an opening pressure of approximately 2 psi. - The valve is serviced as an assembly; it is not repairable. Do not clean the valve if restricted, or contaminated by sludge, or debris. If the valve fails, or if a transmission malfunction occurs that generates significant amounts of sludge and/or clutch particles and metal shavings, the valve must be replaced. - The valve must be removed whenever the cooler and lines are reverse flushed. The valve can be flow tested when necessary. The procedure is exactly the same as for flow testing a cooler. - If the valve is restricted, installed backwards, or in the wrong line, it will cause an overheating condition and possible transmission failure. - CAUTION: The drainback valve is a one-way flow device. It must be properly oriented in terms of flow direction for the cooler to function properly. The valve must be installed in the pressure line. Otherwise flow will be blocked and would cause an overheating condition and eventual transmission failure.
2000 | Dodge or Ram Truck | RAM 2500 Truck 4WD | V8-5.9L VIN 5 HDC | Fluid Pan ¦Service and Repair, Procedures: All RH/RE 30/32/42/44/46/47/48 3 and 4 speed, Fluid Level and Condition Check | Low fluid level can cause a variety of conditions because it allows the pump to take in air along with the fluid. As in any hydraulic system, air bubbles make the fluid spongy, therefore, pressures will be low and build up slowly. - Improper filling can also raise the fluid level too high. When the transmssion has too much fluid, the geartrain churns up foam and cause the same conditions which occur with a low fluid level. - In either case, air bubbles can cause overheating and/or fluid oxidation, and varnishing. This can interfere with normal valve, clutch, and accumulator operation. Foaming can also result in fluid escaping from the transmission vent where it may be mistaken for a leak. - Along with fluid level, it is important to check the condition of the fluid. When the fluid smells burned, and is contaminated with metal or friction material particles, a complete transmission recondition is needed. Be sure to examine the fluid on the dipstick closely. If there is any doubt about its condition, drain out a sample for a double check. - After the fluid has been checked, seat the dipstick fully to seal out water and dirt. - The transmission has a dipstick to check oil level. It is located on the right side of the engine. Be sure to wipe all dirt from dipstick handle before removing. - Fluid level is checked with the engine running at curb idle speed, the transmission in NEUTRAL and the transmission fluid at normal operating temperature. The engine should be running at idle speed for at least one minute, with the vehicle on level ground. - Transmission fluid level should be checked monthly under normal operation. If the vehicle is used for trailer towing or similar heavy load hauling, check fluid level and condition weekly. Fluid level is checked with the engine running at curb idle speed, the transmission in NEUTRAL and the transmission fluid at normal operating temperature. FLUID LEVEL CHECK PROCEDURE 1. Transmission fluid must be at normal operating temperature for accurate fluid level check. Drive vehicle if necessary to bring fluid temperature up to normal hot operating temperature of 82 °C (180 °F). 2. Position vehicle on level surface. 3. Start and run engine at curb idle speed. 4. Apply parking brakes. 5. Shift transmission momentarily into all gear ranges. Then shift transmission back to Neutral. 6. Clean top of filler tube and dipstick to keep dirt from entering tube. Fig. 72 7. Remove dipstick (Fig. 72) and check fluid level as follows: - a. Correct acceptable level is in crosshatch area. - b. Correct maximum level is to MAX arrow mark. - c. Incorrect level is at or below MIN line. - d. If fluid is low, add only enough Mopar ATF +4 to restore correct level. Do not overfill. - CAUTION: Do not overfill the transmission. Overfilling may cause leakage out the pump vent which can be mistaken for a pump seal leak. Overfilling will also cause fluid aeration and foaming as the excess fluid is picked up and churned by the gear train. This will significantly reduce fluid life.
2000 | Dodge or Ram Truck | RAM 2500 Truck 4WD | V8-5.9L VIN 5 HDC | Fluid - A/T ¦Service and Repair, Procedures: All RH/RE 30/32/42/44/46/47/48 3 and 4 speed, Fluid Level and Condition Check | Low fluid level can cause a variety of conditions because it allows the pump to take in air along with the fluid. As in any hydraulic system, air bubbles make the fluid spongy, therefore, pressures will be low and build up slowly. - Improper filling can also raise the fluid level too high. When the transmssion has too much fluid, the geartrain churns up foam and cause the same conditions which occur with a low fluid level. - In either case, air bubbles can cause overheating and/or fluid oxidation, and varnishing. This can interfere with normal valve, clutch, and accumulator operation. Foaming can also result in fluid escaping from the transmission vent where it may be mistaken for a leak. - Along with fluid level, it is important to check the condition of the fluid. When the fluid smells burned, and is contaminated with metal or friction material particles, a complete transmission recondition is needed. Be sure to examine the fluid on the dipstick closely. If there is any doubt about its condition, drain out a sample for a double check. - After the fluid has been checked, seat the dipstick fully to seal out water and dirt. - The transmission has a dipstick to check oil level. It is located on the right side of the engine. Be sure to wipe all dirt from dipstick handle before removing. - Fluid level is checked with the engine running at curb idle speed, the transmission in NEUTRAL and the transmission fluid at normal operating temperature. The engine should be running at idle speed for at least one minute, with the vehicle on level ground. - Transmission fluid level should be checked monthly under normal operation. If the vehicle is used for trailer towing or similar heavy load hauling, check fluid level and condition weekly. Fluid level is checked with the engine running at curb idle speed, the transmission in NEUTRAL and the transmission fluid at normal operating temperature. FLUID LEVEL CHECK PROCEDURE 1. Transmission fluid must be at normal operating temperature for accurate fluid level check. Drive vehicle if necessary to bring fluid temperature up to normal hot operating temperature of 82 °C (180 °F). 2. Position vehicle on level surface. 3. Start and run engine at curb idle speed. 4. Apply parking brakes. 5. Shift transmission momentarily into all gear ranges. Then shift transmission back to Neutral. 6. Clean top of filler tube and dipstick to keep dirt from entering tube. Fig. 72 7. Remove dipstick (Fig. 72) and check fluid level as follows: - a. Correct acceptable level is in crosshatch area. - b. Correct maximum level is to MAX arrow mark. - c. Incorrect level is at or below MIN line. - d. If fluid is low, add only enough Mopar ATF +4 to restore correct level. Do not overfill. - CAUTION: Do not overfill the transmission. Overfilling may cause leakage out the pump vent which can be mistaken for a pump seal leak. Overfilling will also cause fluid aeration and foaming as the excess fluid is picked up and churned by the gear train. This will significantly reduce fluid life.
2000 | Dodge or Ram Truck | RAM 2500 Truck 4WD | V8-5.9L VIN 5 HDC | Fluid Filter - A/T ¦Service and Repair, Procedures: All RH/RE 30/32/42/44/46/47/48 3 and 4 speed, Fluid Level and Condition Check | Low fluid level can cause a variety of conditions because it allows the pump to take in air along with the fluid. As in any hydraulic system, air bubbles make the fluid spongy, therefore, pressures will be low and build up slowly. - Improper filling can also raise the fluid level too high. When the transmssion has too much fluid, the geartrain churns up foam and cause the same conditions which occur with a low fluid level. - In either case, air bubbles can cause overheating and/or fluid oxidation, and varnishing. This can interfere with normal valve, clutch, and accumulator operation. Foaming can also result in fluid escaping from the transmission vent where it may be mistaken for a leak. - Along with fluid level, it is important to check the condition of the fluid. When the fluid smells burned, and is contaminated with metal or friction material particles, a complete transmission recondition is needed. Be sure to examine the fluid on the dipstick closely. If there is any doubt about its condition, drain out a sample for a double check. - After the fluid has been checked, seat the dipstick fully to seal out water and dirt. - The transmission has a dipstick to check oil level. It is located on the right side of the engine. Be sure to wipe all dirt from dipstick handle before removing. - Fluid level is checked with the engine running at curb idle speed, the transmission in NEUTRAL and the transmission fluid at normal operating temperature. The engine should be running at idle speed for at least one minute, with the vehicle on level ground. - Transmission fluid level should be checked monthly under normal operation. If the vehicle is used for trailer towing or similar heavy load hauling, check fluid level and condition weekly. Fluid level is checked with the engine running at curb idle speed, the transmission in NEUTRAL and the transmission fluid at normal operating temperature. FLUID LEVEL CHECK PROCEDURE 1. Transmission fluid must be at normal operating temperature for accurate fluid level check. Drive vehicle if necessary to bring fluid temperature up to normal hot operating temperature of 82 °C (180 °F). 2. Position vehicle on level surface. 3. Start and run engine at curb idle speed. 4. Apply parking brakes. 5. Shift transmission momentarily into all gear ranges. Then shift transmission back to Neutral. 6. Clean top of filler tube and dipstick to keep dirt from entering tube. Fig. 72 7. Remove dipstick (Fig. 72) and check fluid level as follows: - a. Correct acceptable level is in crosshatch area. - b. Correct maximum level is to MAX arrow mark. - c. Incorrect level is at or below MIN line. - d. If fluid is low, add only enough Mopar ATF +4 to restore correct level. Do not overfill. - CAUTION: Do not overfill the transmission. Overfilling may cause leakage out the pump vent which can be mistaken for a pump seal leak. Overfilling will also cause fluid aeration and foaming as the excess fluid is picked up and churned by the gear train. This will significantly reduce fluid life.
2000 | Dodge or Ram Truck | RAM 2500 Truck 4WD | V8-5.9L VIN 5 HDC | Automatic Transmission/Transaxle ¦Service and Repair, Procedures: Standard Service Procedures, Fluid Level and Condition Check, All RH/RE 30/32/42/44/46/47/48 3 and 4 speed | Low fluid level can cause a variety of conditions because it allows the pump to take in air along with the fluid. As in any hydraulic system, air bubbles make the fluid spongy, therefore, pressures will be low and build up slowly. - Improper filling can also raise the fluid level too high. When the transmssion has too much fluid, the geartrain churns up foam and cause the same conditions which occur with a low fluid level. - In either case, air bubbles can cause overheating and/or fluid oxidation, and varnishing. This can interfere with normal valve, clutch, and accumulator operation. Foaming can also result in fluid escaping from the transmission vent where it may be mistaken for a leak. - Along with fluid level, it is important to check the condition of the fluid. When the fluid smells burned, and is contaminated with metal or friction material particles, a complete transmission recondition is needed. Be sure to examine the fluid on the dipstick closely. If there is any doubt about its condition, drain out a sample for a double check. - After the fluid has been checked, seat the dipstick fully to seal out water and dirt. - The transmission has a dipstick to check oil level. It is located on the right side of the engine. Be sure to wipe all dirt from dipstick handle before removing. - Fluid level is checked with the engine running at curb idle speed, the transmission in NEUTRAL and the transmission fluid at normal operating temperature. The engine should be running at idle speed for at least one minute, with the vehicle on level ground. - Transmission fluid level should be checked monthly under normal operation. If the vehicle is used for trailer towing or similar heavy load hauling, check fluid level and condition weekly. Fluid level is checked with the engine running at curb idle speed, the transmission in NEUTRAL and the transmission fluid at normal operating temperature. FLUID LEVEL CHECK PROCEDURE 1. Transmission fluid must be at normal operating temperature for accurate fluid level check. Drive vehicle if necessary to bring fluid temperature up to normal hot operating temperature of 82 °C (180 °F). 2. Position vehicle on level surface. 3. Start and run engine at curb idle speed. 4. Apply parking brakes. 5. Shift transmission momentarily into all gear ranges. Then shift transmission back to Neutral. 6. Clean top of filler tube and dipstick to keep dirt from entering tube. Fig. 72 7. Remove dipstick (Fig. 72) and check fluid level as follows: - a. Correct acceptable level is in crosshatch area. - b. Correct maximum level is to MAX arrow mark. - c. Incorrect level is at or below MIN line. - d. If fluid is low, add only enough Mopar ATF +4 to restore correct level. Do not overfill. - CAUTION: Do not overfill the transmission. Overfilling may cause leakage out the pump vent which can be mistaken for a pump seal leak. Overfilling will also cause fluid aeration and foaming as the excess fluid is picked up and churned by the gear train. This will significantly reduce fluid life.
2000 | Dodge or Ram Truck | RAM 2500 Truck 4WD | V8-5.9L VIN Z LDC | Vacuum Brake Booster ¦Service and Repair, Procedures | REMOVAL 1. Remove brake lines from the master cylinder. 2. Remove mounting nuts from the master cylinder. 3. Remove the master cylinder. 4. Disconnect vacuum hose at booster check valve. 5. Remove knee bolster for access to brake pedal. 6. Remove clip and washer securing booster push rod to brake pedal and slid rod off pedal. 7. Remove the booster mounting nuts . 8. Remove the booster from the engine compartment. INSTALLATION - CAUTION: Never carry the booster by the input rod. This may damage the booster. 1. Position booster on engine compartment dash panel. 2. Install the booster mounting nuts and tighten to 28 Nm (21 ft. lbs.). 3. Connect booster push rod to brake pedal and install the washer and clip. 4. Install knee bolster. 5. Connect vacuum hose to booster check valve. 6. Install master cylinder on the booster and tighten mounting nuts to 23 Nm (17 ft. lbs.). 7. Install the brake lines to master cylinder. Tighten brake line to 19 200 Nm (170 200 inch lbs.). 8. Bleed base brake system.
2000 | Dodge or Ram Truck | RAM 2500 Truck 4WD | V8-5.9L VIN Z LDC | Distributor ¦Service and Repair, Procedures: Checking Distributor Position | CHECKING DISTRIBUTOR POSITION - To verify correct distributor rotational position, the DRB scan tool must be used. - WARNING: WHEN PERFORMING THE FOLLOWING TEST THE ENGINE WILL BE RUNNING. BE CAREFUL NOT TO STAND IN LINE WITH THE FAN BLADES OR FAN BELT. DO NOT WEAR LOOSE CLOTHING. 1. Connect DRB scan tool to the Data Link Connector. The data link connector is located in passenger compartment, below and to left of steering column. 2. Gain access to SET SYNC screen on DRB. 3. Follow directions on DRB screen and start engine. Bring to operating temperature (engine must be in "closed loop" mode). 4. With engine running at idle speed, the words IN RANGE should appear on screen along with 00. This indicates correct distributor position. 5. If a plus (+) or a minus (-) is displayed next to degree number, and/or the degree displayed is not zero, loosen but do not remove distributor holddown clamp bolt. Rotate distributor until IN RANGE appears on screen. Continue to rotate distributor until achieving as close to 0 ° as possible. After adjustment, tighten clamp bolt to 22.5 Nm (200 in. lbs.) torque. - The degree scale on SET SYNC screen of DRB is referring to fuel synchronization only. It is not referring to ignition timing. Because of this, do not attempt to adjust ignition timing using this method. Rotating distributor will have no effect on ignition timing. All ignition timing values are controlled by powertrain control module (PCM). - After testing, install air cleaner assembly.
2000 | Dodge or Ram Truck | RAM 2500 Truck 4WD | V8-5.9L VIN Z LDC | Vacuum Check Valve HVAC ¦Service and Repair, Procedures | REMOVAL AND INSTALLATION Vacuum Check Valves 1. Unplug the vacuum supply line connector at the vacuum check valve. 2. Note the orientation of the check valve in the vacuum supply line for correct reinstallation. 3. Unplug the vacuum check valve from the vacuum supply line fitting. 4. Reverse the removal procedures to install.
2000 | Dodge or Ram Truck | RAM 2500 Truck 4WD | V8-5.9L VIN Z LDC | Valve ¦Service and Repair, Procedures: Removal and Installation | REMOVAL 1. Remove the cylinder head. 2. Compress valve springs using Valve Spring Compressor Tool MD-998772A and adapter 6716A. 3. Remove valve retaining locks, valve spring retainers, valve stem seals and valve springs. 4. Before removing valves, remove any burrs from valve stem lock grooves to prevent damage to the valve guides. Identify valves to ensure installation in original location. INSTALLATION 1. Clean valves thoroughly. Discard burned, warped and cracked valves. 2. Remove carbon and varnish deposits from inside of valve guides with a reliable guide cleaner. 3. Measure valve stems for wear. If wear exceeds 0.051 mm (0.002 inch), replace the valve. 4. Coat valve stems with lubrication oil and insert them in cylinder head. 5. If valves or seats are reground, check valve stem height. If valve is too long, replace cylinder head. 6. Install new seals on all valve guides. Install valve springs and valve retainers. 7. Compress valve springs with Valve Spring Compressor Tool MD-998772A and adapter 6716A, install locks and release tool. If valves and/or seats are ground, measure the installed height of springs. Make sure the measurement is taken from bottom of spring seat in cylinder head to the bottom surface of spring retainer. If spacers are installed, measure from the top of spacer. If height is greater than 42.86 mm (1-11/16 inches), install a 1.587 mm (1/16 inch) spacer in head counterbore. This should bring spring height back to normal 41.27 to 42.86 mm (1-5/8 to 1-11/16 inch).
2000 | Dodge or Ram Truck | RAM 2500 Truck 4WD | V8-5.9L VIN Z LDC | Cooling System ¦Service and Repair, Procedures: Coolant Level Check | NOTE: Do not remove radiator cap for routine coolant level inspections. The coolant level can be checked at the coolant reserve/overflow tank. - The coolant reserve/overflow system provides a quick visual method for determining the coolant level without removing the radiator pressure cap. With engine idling and at normal operating temperature, observe coolant level in coolant reserve/overflow tank. The coolant level should be between the ADD and FULL marks.
2000 | Dodge or Ram Truck | RAM 2500 Truck 4WD | V8-5.9L VIN Z LDC | Engine ¦Service and Repair, Procedures: Engine Overhaul, Hydraulic Tappets | CAUTION: The plunger and tappet bodies are not interchangeable. The plunger and valve must always be fitted to the original body. It is advisable to work on one tappet at a time to avoid mixing of parts. Mixed parts are not compatible. DO NOT disassemble a tappet on a dirty work bench. DISASSEMBLE Fig. 74 1. Remove plunger retainer spring clip (Fig. 74). 2. Clean varnish deposits from inside of tappet body above plunger cap. 3. Invert tappet body and remove plunger cap, plunger, check valve, check valve spring, check valve retainer and plunger spring (Fig. 74). Check valve could be flat or ball. ASSEMBLE 1. Clean all tappet parts in a solvent that will remove all varnish and carbon. 2. Replace tappets that are unfit for further service with new assemblies. 3. If plunger shows signs of scoring or wear, install a new tappet assembly. If valve is pitted, or valve seat on end of plunger is prevented from seating, install a new tappet assembly. 4. Assemble tappets (Fig. 74).
2000 | Dodge or Ram Truck | RAM 2500 Truck 4WD | V8-5.9L VIN Z LDC | Automatic Transmission/Transaxle ¦Service and Repair, Procedures: Standard Service Procedures, Oil Pump Volume Check | Measuring the oil pump output volume will determine if sufficient oil flow to the transmission oil cooler exists, and whether or not an internal transmission failure is present. - Verify that the transmission fluid is at the proper level. Refer to the Fluid Level Check procedure. If necessary, fill the transmission to the proper level with Mopar ATF+3, type 7176, Automatic Transmission Fluid. 1. Disconnect the To cooler line at the cooler inlet and place a collecting container under the disconnected line. - CAUTION: With the fluid set at the proper level, fluid collection should not exceed 1 quart or internal damage to the transmission may occur. 2. Run the engine at curb idle speed, with the shift selector in neutral. 3. If one quart of transmission fluid is collected in the container in 20 seconds or less, oil pump flow volume is within acceptable limits. If fluid flow is intermittent, or it takes more than 20 seconds to collect one quart of fluid, refer to Testing and Inspection for the Hydraulic Pressure tests for further diagnosis. 4. Re-connect the To cooler line to the transmission cooler inlet. 5. Refill the transmission to proper level.
2000 | Dodge or Ram Truck | RAM 2500 Truck 4WD | V8-5.9L VIN Z LDC | Automatic Transmission/Transaxle ¦Service and Repair, Procedures: Standard Service Procedures, Converter Drainback Check Valve Service | The converter drainback check valve is located in the cooler outlet (pressure) line near the radiator tank. The valve prevents fluid drainback when the vehicle is parked for lengthy periods. The valve check ball is spring loaded and has an opening pressure of approximately 2 psi. - The valve is serviced as an assembly; it is not repairable. Do not clean the valve if restricted, or contaminated by sludge, or debris. If the valve fails, or if a transmission malfunction occurs that generates significant amounts of sludge and/or clutch particles and metal shavings, the valve must be replaced. - The valve must be removed whenever the cooler and lines are reverse flushed. The valve can be flow tested when necessary. The procedure is exactly the same as for flow testing a cooler. - If the valve is restricted, installed backwards, or in the wrong line, it will cause an overheating condition and possible transmission failure. - CAUTION: The drainback valve is a one-way flow device. It must be properly oriented in terms of flow direction for the cooler to function properly. The valve must be installed in the pressure line. Otherwise flow will be blocked and would cause an overheating condition and eventual transmission failure.
2000 | Dodge or Ram Truck | RAM 2500 Truck 4WD | V8-5.9L VIN Z LDC | Fluid Pan ¦Service and Repair, Procedures: All RH/RE 30/32/42/44/46/47/48 3 and 4 speed, Fluid Level and Condition Check | Low fluid level can cause a variety of conditions because it allows the pump to take in air along with the fluid. As in any hydraulic system, air bubbles make the fluid spongy, therefore, pressures will be low and build up slowly. - Improper filling can also raise the fluid level too high. When the transmssion has too much fluid, the geartrain churns up foam and cause the same conditions which occur with a low fluid level. - In either case, air bubbles can cause overheating and/or fluid oxidation, and varnishing. This can interfere with normal valve, clutch, and accumulator operation. Foaming can also result in fluid escaping from the transmission vent where it may be mistaken for a leak. - Along with fluid level, it is important to check the condition of the fluid. When the fluid smells burned, and is contaminated with metal or friction material particles, a complete transmission recondition is needed. Be sure to examine the fluid on the dipstick closely. If there is any doubt about its condition, drain out a sample for a double check. - After the fluid has been checked, seat the dipstick fully to seal out water and dirt. - The transmission has a dipstick to check oil level. It is located on the right side of the engine. Be sure to wipe all dirt from dipstick handle before removing. - Fluid level is checked with the engine running at curb idle speed, the transmission in NEUTRAL and the transmission fluid at normal operating temperature. The engine should be running at idle speed for at least one minute, with the vehicle on level ground. - Transmission fluid level should be checked monthly under normal operation. If the vehicle is used for trailer towing or similar heavy load hauling, check fluid level and condition weekly. Fluid level is checked with the engine running at curb idle speed, the transmission in NEUTRAL and the transmission fluid at normal operating temperature. FLUID LEVEL CHECK PROCEDURE 1. Transmission fluid must be at normal operating temperature for accurate fluid level check. Drive vehicle if necessary to bring fluid temperature up to normal hot operating temperature of 82 °C (180 °F). 2. Position vehicle on level surface. 3. Start and run engine at curb idle speed. 4. Apply parking brakes. 5. Shift transmission momentarily into all gear ranges. Then shift transmission back to Neutral. 6. Clean top of filler tube and dipstick to keep dirt from entering tube. Fig. 72 7. Remove dipstick (Fig. 72) and check fluid level as follows: - a. Correct acceptable level is in crosshatch area. - b. Correct maximum level is to MAX arrow mark. - c. Incorrect level is at or below MIN line. - d. If fluid is low, add only enough Mopar ATF +4 to restore correct level. Do not overfill. - CAUTION: Do not overfill the transmission. Overfilling may cause leakage out the pump vent which can be mistaken for a pump seal leak. Overfilling will also cause fluid aeration and foaming as the excess fluid is picked up and churned by the gear train. This will significantly reduce fluid life.
2000 | Dodge or Ram Truck | RAM 2500 Truck 4WD | V8-5.9L VIN Z LDC | Fluid - A/T ¦Service and Repair, Procedures: All RH/RE 30/32/42/44/46/47/48 3 and 4 speed, Fluid Level and Condition Check | Low fluid level can cause a variety of conditions because it allows the pump to take in air along with the fluid. As in any hydraulic system, air bubbles make the fluid spongy, therefore, pressures will be low and build up slowly. - Improper filling can also raise the fluid level too high. When the transmssion has too much fluid, the geartrain churns up foam and cause the same conditions which occur with a low fluid level. - In either case, air bubbles can cause overheating and/or fluid oxidation, and varnishing. This can interfere with normal valve, clutch, and accumulator operation. Foaming can also result in fluid escaping from the transmission vent where it may be mistaken for a leak. - Along with fluid level, it is important to check the condition of the fluid. When the fluid smells burned, and is contaminated with metal or friction material particles, a complete transmission recondition is needed. Be sure to examine the fluid on the dipstick closely. If there is any doubt about its condition, drain out a sample for a double check. - After the fluid has been checked, seat the dipstick fully to seal out water and dirt. - The transmission has a dipstick to check oil level. It is located on the right side of the engine. Be sure to wipe all dirt from dipstick handle before removing. - Fluid level is checked with the engine running at curb idle speed, the transmission in NEUTRAL and the transmission fluid at normal operating temperature. The engine should be running at idle speed for at least one minute, with the vehicle on level ground. - Transmission fluid level should be checked monthly under normal operation. If the vehicle is used for trailer towing or similar heavy load hauling, check fluid level and condition weekly. Fluid level is checked with the engine running at curb idle speed, the transmission in NEUTRAL and the transmission fluid at normal operating temperature. FLUID LEVEL CHECK PROCEDURE 1. Transmission fluid must be at normal operating temperature for accurate fluid level check. Drive vehicle if necessary to bring fluid temperature up to normal hot operating temperature of 82 °C (180 °F). 2. Position vehicle on level surface. 3. Start and run engine at curb idle speed. 4. Apply parking brakes. 5. Shift transmission momentarily into all gear ranges. Then shift transmission back to Neutral. 6. Clean top of filler tube and dipstick to keep dirt from entering tube. Fig. 72 7. Remove dipstick (Fig. 72) and check fluid level as follows: - a. Correct acceptable level is in crosshatch area. - b. Correct maximum level is to MAX arrow mark. - c. Incorrect level is at or below MIN line. - d. If fluid is low, add only enough Mopar ATF +4 to restore correct level. Do not overfill. - CAUTION: Do not overfill the transmission. Overfilling may cause leakage out the pump vent which can be mistaken for a pump seal leak. Overfilling will also cause fluid aeration and foaming as the excess fluid is picked up and churned by the gear train. This will significantly reduce fluid life.
2000 | Dodge or Ram Truck | RAM 2500 Truck 4WD | V8-5.9L VIN Z LDC | Fluid Filter - A/T ¦Service and Repair, Procedures: All RH/RE 30/32/42/44/46/47/48 3 and 4 speed, Fluid Level and Condition Check | Low fluid level can cause a variety of conditions because it allows the pump to take in air along with the fluid. As in any hydraulic system, air bubbles make the fluid spongy, therefore, pressures will be low and build up slowly. - Improper filling can also raise the fluid level too high. When the transmssion has too much fluid, the geartrain churns up foam and cause the same conditions which occur with a low fluid level. - In either case, air bubbles can cause overheating and/or fluid oxidation, and varnishing. This can interfere with normal valve, clutch, and accumulator operation. Foaming can also result in fluid escaping from the transmission vent where it may be mistaken for a leak. - Along with fluid level, it is important to check the condition of the fluid. When the fluid smells burned, and is contaminated with metal or friction material particles, a complete transmission recondition is needed. Be sure to examine the fluid on the dipstick closely. If there is any doubt about its condition, drain out a sample for a double check. - After the fluid has been checked, seat the dipstick fully to seal out water and dirt. - The transmission has a dipstick to check oil level. It is located on the right side of the engine. Be sure to wipe all dirt from dipstick handle before removing. - Fluid level is checked with the engine running at curb idle speed, the transmission in NEUTRAL and the transmission fluid at normal operating temperature. The engine should be running at idle speed for at least one minute, with the vehicle on level ground. - Transmission fluid level should be checked monthly under normal operation. If the vehicle is used for trailer towing or similar heavy load hauling, check fluid level and condition weekly. Fluid level is checked with the engine running at curb idle speed, the transmission in NEUTRAL and the transmission fluid at normal operating temperature. FLUID LEVEL CHECK PROCEDURE 1. Transmission fluid must be at normal operating temperature for accurate fluid level check. Drive vehicle if necessary to bring fluid temperature up to normal hot operating temperature of 82 °C (180 °F). 2. Position vehicle on level surface. 3. Start and run engine at curb idle speed. 4. Apply parking brakes. 5. Shift transmission momentarily into all gear ranges. Then shift transmission back to Neutral. 6. Clean top of filler tube and dipstick to keep dirt from entering tube. Fig. 72 7. Remove dipstick (Fig. 72) and check fluid level as follows: - a. Correct acceptable level is in crosshatch area. - b. Correct maximum level is to MAX arrow mark. - c. Incorrect level is at or below MIN line. - d. If fluid is low, add only enough Mopar ATF +4 to restore correct level. Do not overfill. - CAUTION: Do not overfill the transmission. Overfilling may cause leakage out the pump vent which can be mistaken for a pump seal leak. Overfilling will also cause fluid aeration and foaming as the excess fluid is picked up and churned by the gear train. This will significantly reduce fluid life.
2000 | Dodge or Ram Truck | RAM 2500 Truck 4WD | V8-5.9L VIN Z LDC | Automatic Transmission/Transaxle ¦Service and Repair, Procedures: Standard Service Procedures, Fluid Level and Condition Check, All RH/RE 30/32/42/44/46/47/48 3 and 4 speed | Low fluid level can cause a variety of conditions because it allows the pump to take in air along with the fluid. As in any hydraulic system, air bubbles make the fluid spongy, therefore, pressures will be low and build up slowly. - Improper filling can also raise the fluid level too high. When the transmssion has too much fluid, the geartrain churns up foam and cause the same conditions which occur with a low fluid level. - In either case, air bubbles can cause overheating and/or fluid oxidation, and varnishing. This can interfere with normal valve, clutch, and accumulator operation. Foaming can also result in fluid escaping from the transmission vent where it may be mistaken for a leak. - Along with fluid level, it is important to check the condition of the fluid. When the fluid smells burned, and is contaminated with metal or friction material particles, a complete transmission recondition is needed. Be sure to examine the fluid on the dipstick closely. If there is any doubt about its condition, drain out a sample for a double check. - After the fluid has been checked, seat the dipstick fully to seal out water and dirt. - The transmission has a dipstick to check oil level. It is located on the right side of the engine. Be sure to wipe all dirt from dipstick handle before removing. - Fluid level is checked with the engine running at curb idle speed, the transmission in NEUTRAL and the transmission fluid at normal operating temperature. The engine should be running at idle speed for at least one minute, with the vehicle on level ground. - Transmission fluid level should be checked monthly under normal operation. If the vehicle is used for trailer towing or similar heavy load hauling, check fluid level and condition weekly. Fluid level is checked with the engine running at curb idle speed, the transmission in NEUTRAL and the transmission fluid at normal operating temperature. FLUID LEVEL CHECK PROCEDURE 1. Transmission fluid must be at normal operating temperature for accurate fluid level check. Drive vehicle if necessary to bring fluid temperature up to normal hot operating temperature of 82 °C (180 °F). 2. Position vehicle on level surface. 3. Start and run engine at curb idle speed. 4. Apply parking brakes. 5. Shift transmission momentarily into all gear ranges. Then shift transmission back to Neutral. 6. Clean top of filler tube and dipstick to keep dirt from entering tube. Fig. 72 7. Remove dipstick (Fig. 72) and check fluid level as follows: - a. Correct acceptable level is in crosshatch area. - b. Correct maximum level is to MAX arrow mark. - c. Incorrect level is at or below MIN line. - d. If fluid is low, add only enough Mopar ATF +4 to restore correct level. Do not overfill. - CAUTION: Do not overfill the transmission. Overfilling may cause leakage out the pump vent which can be mistaken for a pump seal leak. Overfilling will also cause fluid aeration and foaming as the excess fluid is picked up and churned by the gear train. This will significantly reduce fluid life.
2000 | Dodge or Ram Truck | RAM 2500 Van | V8-5.2L CNG VIN T | Check Valve ¦Service and Repair, Procedures | REMOVAL AND INSTALLATION 1. Open the hood panel. Wye Fitting and Check Valve Remove/Install 2. Disconnect the washer supply hoses from the barbed nipples of the wye fitting and check valve unit on the underside of the hood panel. 3. Remove the wye fitting and check valve unit from the underside of the hood panel. 4. Reverse the removal procedures to install.
2000 | Dodge or Ram Truck | RAM 2500 Van | V8-5.2L CNG VIN T | Vacuum Brake Booster ¦Service and Repair, Procedures | REMOVAL 1. Remove vacuum hoses from booster check valve. 2. Remove the master cylinder. 3. Inside vehicle, remove steering column lower cover and knee blocker for access to brake pedal. 4. Remove clip that attaches booster push rod to brake pedal pin. 5. Remove booster mounting nuts. 6. Remove booster and booster dash seal. INSTALLATION 1. Position seal on booster. 2. Mount booster on dash panel. 3. Install booster mounting nuts and tighten to 18 Nm (13 ft. lbs.). 4. Slide booster push rod onto brake pedal pin. Then secure push rod with retaining clip. 5. Install knee blocker and lower column cover. 6. Install the master cylinder. 7. Install booster vacuum hose. 8. Fill and bleed brake system.
2000 | Dodge or Ram Truck | RAM 2500 Van | V8-5.2L CNG VIN T | Valve ¦Service and Repair, Procedures: Removal and Installation | REMOVAL - (1)Remove the cylinder head. - (2)Compress valve springs using Valve Spring Compressor Tool MD-998772A and adaptor 6716A. - (3)Remove valve retaining locks, valve spring retainers, valve stem seals and valve springs. - (4)Before removing valves, remove any burrs from valve stem lock grooves to prevent damage to the valve guides. Identify valves to ensure installation in original location. INSTALLATION - (1)Coat valve stems with lubrication oil and insert them in cylinder head. - (2)If valves or seats are reground, check valve stem height. If valve is too long, replace cylinder head. - (3)Install new seals on all valve guides. Install valve springs and valve retainers. - (4)Compress valve springs with Valve Spring Compressor Tool MD-998772A and adaptor 6716A, install locks and release tool. If valves and/or seats are ground, measure the installed height of springs. Make sure the measurement is taken from bottom of spring seat in cylinder head to the bottom surface of spring retainer. If spacers are installed, measure from the top of spacer. If height is greater than 42.86 mm (1-11/16 inches), install a 1.587 mm (1/16 inch) spacer in head counterbore. This should bring spring height back to normal 41.27 to 42.86 mm (1-5/8 to 1-11/16 inch).
2000 | Dodge or Ram Truck | RAM 2500 Van | V8-5.2L CNG VIN T | Engine ¦Service and Repair, Procedures: Engine Overhaul, Hydraulic Tappets | CAUTION: The plunger and tappet bodies are not interchangeable. The plunger and valve must always be fitted to the original body. It is advisable to work on one tappet at a time to avoid mixing of parts. Mixed parts are not compatible. DO NOT disassemble a tappet on a dirty work bench. DISASSEMBLE Fig. 79 - (1)Remove plunger retainer spring clip (Fig. 79). - (2)Clean varnish deposits from inside of tappet body above plunger cap. - (3)Invert tappet body and remove plunger cap, plunger, check valve, check valve spring, check valve retainer and plunger spring (Fig. 79). Check valve could be flat or ball. ASSEMBLE - (1)Clean all tappet parts in a solvent that will remove all varnish and carbon. - (2)Replace tappets that are unfit for further service with new assemblies. - (3)If plunger shows signs of scoring or wear, install a new tappet assembly. If valve is pitted, or valve seat on end of plunger is prevented from seating, install a new tappet assembly. - (4)Assemble tappets (Fig. 79).
2000 | Dodge or Ram Truck | RAM 2500 Van | V8-5.2L CNG VIN T | Fuel Tank ¦Service and Repair, Procedures: Side Mounted Cylinders Replacement | REMOVAL-SIDE MOUNTED CYLINDERS - WARNING: NATURAL GAS MUST FIRST BE PURGED FROM FUEL LINES BEFORE REMOVAL. REFER TO FUEL SYSTEM PURGING. - Both side mounted fuel cylinders are removed as an assembly along with the cylinder carrier/bracket assembly. 1. Shut off all 4 fuel control valves at all 4 fuel cylinders and purge fuel system. Refer to Fuel System Purging. 2. Raise and support vehicle. Fig. 26 Manual Shut-Off Valve Handle 3. Loosen Allen head set screw at side of red colored manual shut-off valve handle (Fig. 26) and remove handle. Fig. 27 Cylinder Shield (Side Cylinders) 4. Remove cylinder shield by removing 14 bolts (Fig. 27). Twelve of the 14 bolts are Torx headed. Two are hex headed. Fig. 28 Side Mounted Fuel Cylinders 5. The 2 rear parking brake cables run through holes in rear end of cylinder carrier bracket. The intermediate parking brake cable runs through a hole in front end of cylinder carrier bracket. Loosen "J" hook nut (Fig. 28) and pull all cables through bracket holes. 6. Two clips secure a fuel line that connects rear fuel cylinders to side mounted fuel cylinders. These clips are located near top of left-rear shock absorber. Remove 2 clips at frame rail. Fig. 29 One - Way Check Valve And Fuel Line Clips 7. Two clips (Fig. 29) secure 2 fuel lines near rear of fuel cylinders. Remove 2 clip bolts and remove clips. 8. A 3/8" fuel fill line connects fuel fill receptacle with one-way check valve (Fig. 29). Slowly loosen end of this line at one-way check valve end and let pressure dissipate. After pressure has dissipated, remove fitting and fuel line at one-way check valve. Clean area around fittings before removal. 9. A 3/8" fuel line connects rear fuel cylinders with main "T" connector fitting. Disconnect this line by loosening fitting at main "T" connector (Fig. 29). Do not disconnect fuel line at rear cylinders. Clean area around fittings before removal, Fig. 30 Low - Pressure Fuel Line ( Fuel Rail - To - Fuel Pressure Regulator ) 10. A 2-piece low-pressure line connects fuel pressure regulator with fuel rail (Fig. 30). A fitting (Fig. 30) joins front and rear sections of this low-pressure line. Slowly loosen and disconnect fitting to separate lines. Clean area around fittings before removal. - WARNING: THE FUEL PRESSURE REGULATOR IS UNDER COOLING SYSTEM PRESSURE WHEN ENGINE IS HOT OR WARM. RELIEVE PRESSURE BEFORE REMOVING COOLANT HOSES AT PRESSURE REGULATOR 11. To prevent excess loss of engine coolant, temporarily pinch off both coolant hoses about 2 feet in front of cylinders. Use smooth-jaw pliers. 12. Disconnect coolant lines at fuel pressure regulator. Refer Fuel Pressure Regulator Coolant Hose Removal/installation. 13. The fuel pressure regulator is connected to main wiring harness with a pigtail wiring harness. The connection is made inside left frame rail. Disconnect pigtail harness from main harness. Fig. 31 Fuel Gauge Pressure Sensor ( Transducer ) 14. Disconnect wiring harness at fuel gauge pressure sensor (transducer) (Fig. 31). 15. Position and secure a heavy-duty lifting device such as OTC (SPX Corp.) part number 1585 to bottom of cylinder/carrier assembly. 16. Remove 5 bolts and 2 nuts securing cylinder/ cylinder carrier to frame rails (Fig. 28). 17. Carefully lower cylinder/cylinder carrier assembly by moving assembly forward about 1/2" and then downwards. 18. Separate fuel tube (line) between 2 cylinders. Clean area around fittings before removal. - CAUTION: Before removing cylinders from cylinder carrier, note and mark cylinder position in relation to cylinder carrier. Also note horizontal/vertical positions of each fuel control valve. This must be done in order to install each cylinder fuel control valve back to its original horizontal position. 19. Remove each cylinder from carrier by removing nuts, support straps and rubber isolators. - WARNING: IF CYLINDER FUEL CONTROL VALVE IS TO BE REMOVED FROM CYLINDER, AND CYLINDER IS UNDER NATURAL GAS PRESSURE, MOVE CYLINDER OUTDOORS. THIS MUST BE DONE BEFORE ATTEMPTING TO OPEN CONTROL VALVE ALLOWING GAS TO ESCAPE. 20. Remove fuel control valve (counterclockwise) from cylinder. INSTALLATION-SIDE MOUNTED CYLINDERS - If fuel cylinder control valves had been removed, install valves to cylinder(s). Refer to Fuel Cylinder Control Valves Removal/installation. 1. Position each cylinder to carrier bracket. 2. Install rubber isolators and holding straps around each cylinder. 3. Install carrier strap nuts and tighten to 20 Nm (180 in. lbs.) torque. - CAUTION: If fuel control valves have not returned to their original horizontal/vertical position after strap tightening, loosen strap nuts and rotate each cylinder. Re-torque all nuts. This step must be followed to allow proper installation of fuel tubes (lines). 4. Install fuel tube between both cylinders. A Go No-Go gauge tool must be used to check fittings after tightening. For procedures, refer to Fuel Tubes and Fittings Removal/installation. 5. Place cylinder/cylinder carrier assembly to lifting device. 6. Carefully raise assembly into position. Be careful not to bend or kink fuel lines. 7. Install 2 nuts and 5 cylinder carrier mounting bolts. Tighten 5 bolts to 108 Nm (80 ft. lbs.) torque. Tighten 2 nuts to 95 Nm (70 ft. lbs.) torque. 8. Remove lifting device. 9. Connect coolant lines at fuel pressure regulator. Refer Fuel Pressure Regulator Coolant Hose Removal/installation. 10. Connect fuel pressure regulator pigtail wiring harness. 11. Connect wiring harness at fuel pressure transducer. 12. Connect fuel tubes and fittings to main "T" and one-way check valve. A Go No-Go gauge tool must be used to check fittings after tightening. Refer to Fuel Tubes and Fittings Removal/installation. 13. Apply a light coating of clean motor oil to O-ring where it connects front and rear sections of low-pressure fuel line. Tighten fittings to 41 Nm (30 ft. lbs.) torque. 14. Install clips securing 2 fuel lines to frame rail near rear of fuel cylinders. Tighten bolts to 12 Nm (105 in. lbs.) torque. 15. Install clips securing fuel line to frame rail near top of left-rear shock absorber. 16. Route parking brake through cylinder carrier bracket holes. 17. Adjust parking brake cables. Refer to Parking Brake Cable Tensioner in the 2000 RAM VAN/WAGON. 18. Lower vehicle and fill with 3600 PSI of CNG. Check each cylinder, fuel control valve and fuel tube (line) fitting for natural gas leaks. Refer to Testing For Gas Leaks. 19. Position cylinder shield and install 14 bolts. Tighten 2 smaller bolts to 11 Nm (100 in. lbs.) torque. Tighten 12 Torx headed bolts to 28 Nm (250 in. lbs.) torque. 20. Apply Mopar (R) Never Seize Compound to end of manual shut-off valve (Fig. 29). 21. Remove Allen head set screw at side of red colored shut-off valve handle. Position handle to extension shaft. Apply blue Locktite 242 to Allen set screw and tighten set screw. 22. Slowly open all 4 cylinder fuel control valves at each cylinder. Turn red colored master valve handle 1/4 turn to OPEN position (valve handle should be parallel with fuel cylinders).
2000 | Dodge or Ram Truck | RAM 2500 Van | V8-5.2L CNG VIN T | Fuel Pressure Release ¦Service and Repair, Procedures: Fuel System Pressure Release | FUEL PRESSURE RELEASE PROCEDURE 1. Close the fuel control valves on all cylinder(s) by turning the valves completely clockwise. 2. Ensure the manual shut-off valve is in the OPEN position. The valve is open when the handle is parallel with the fuel tubes. 3. Start or attempt to start the engine. If the engine runs, let it run until it runs out of fuel. Attempt to start the engine by cranking for 6 seconds. 4. Pausing 10 seconds between attempts, repeat step 3 two more times. 5. If the check valve or fuel fill receptacle is to be serviced, slowly loosen the inlet side of the fuel fill tube fitting at the check valve until fuel has purged. - WARNING: THE FUEL CYLINDERS STILL CONTAIN HIGH-PRESSURE FUEL.
2000 | Dodge or Ram Truck | RAM 2500 Van | V8-5.2L CNG VIN T | Fuel Receptacle (CNG) ¦Service and Repair, Procedures: Fuel Fill Receptacle Replacement | Fig. 36 Fuel Fill Receptacle Location And Mounting Bracket The fuel fill receptacle is located in the conventional area behind the fuel filler door (Fig. 36). REMOVAL - WARNING: NATURAL GAS MUST FIRST BE PURGED FROM THE SYSTEM BEFORE FUEL FILL RECEPTACLE REMOVAL. 1. Purge fuel system. Refer to Fuel System Purging. Fig. 34 Manual Fuel Shut - Off Valve Handle 2. Loosen Allen head set screw at side of manual fuel shut-off valve handle (Fig. 34). Remove red colored handle. Fig. 35 Fuel Cylinder Shield (Left Side Mounted Cylinders) 3. Remove fuel cylinder shield by removing 14 bolts (Fig. 35). Twelve of the 14 bolts are Torx headed. Two are hex headed. Fig. 33 One - Way Check Valve Location 4. Remove fuel line support clips (Fig. 33) at frame rail. 5. Clean fittings at each end of one-way check valve and at "T" fitting (Fig. 33) before valve removal. 6. Disconnect fuel fill line (Fig. 33) at end of one-way check valve fitting. To prevent entrance of contaminants, temporarily apply clean tape to opened end of fuel line. 7. Lower vehicle and open fuel filler door. Remove 4 receptacle bracket mounting screws (Fig. 36). 8. Pull receptacle and bracket from body to gain access to rear of receptacle. Fig. 37 Fuel Fill Receptacle Fitting 9. Disconnect fitting at back of receptacle (Fig. 37). 10. Remove receptacle mounting nut (Fig. 37). 11. Remove receptacle from mounting bracket. INSTALLATION 1. Working through fuel filler door opening, install receptacle to mounting bracket. Connect receptacle fuel fill line fitting and finger tighten + 1/12 of a turn. 2. Connect fuel fill line to one-way check valve and finger tighten + 1/12 of a turn. 3. Working through fuel filler door opening, install receptacle to mounting bracket. Connect receptacle fuel fill line fitting and finger tighten + 1/12 of a turn. 4. Apply thread lock compound to receptacle mounting nut. Tighten mounting nut to 20 Nm (180 in. lbs.) torque. 5. A Go No-Go gauge inspection tool must be used to check fittings at each end of fuel fill line after finger tightening. Refer to Fuel Tubes and Fittings Removal/installation. 6. Install fuel line support clips (Fig. 33) to frame rail. 7. Install receptacle mounting bracket to body. Tighten 4 mounting screws to 3 Nm (25 in. lbs.) torque. 8. Perform a CNG leak test. Refer to Testing For Gas Leaks. 9. Position cylinder shield and install 14 bolts. Tighten 2 smaller bolts to 11 Nm (100 in. lbs.) torque. Tighten 12 Torx headed bolts to 28 Nm (250 in. lbs.) torque. 10. Remove Mien head set screw at side of shut-off valve handle. Position handle to extension shaft. Apply blue Locktite 242 to Allen set screw and tighten set screw.
2000 | Dodge or Ram Truck | RAM 2500 Van | V8-5.2L CNG VIN T | Heating and Air Conditioning ¦Service and Repair, Procedures: Vacuum System Service | Vacuum control is used to operate the mode doors in the heater-only and the heater-A/C systems. Testing of the heater-A/C mode control switch operation will determine if the vacuum and electrical controls are functioning. However, it is possible that a vacuum control system that operates perfectly at engine idle (high engine vacuum) may not function properly at high engine speeds or loads (low engine vacuum). This can be caused by leaks in the vacuum system, or by a faulty or improperly installed vacuum check valve. A vacuum system test will help to identify the source of poor vacuum system performance or vacuum system leaks. Before starting this test, stop the engine and make certain that the problem is not a disconnected vacuum supply tube at the engine vacuum source or at the vacuum reservoir. Adjust Vacuum Test Bleed Valve Use an adjustable vacuum test set (Special Tool 3707) and a suitable vacuum pump to test the heater-A/C vacuum control system. With a finger placed over the end of the vacuum test hose probe, adjust the bleed valve on the test set gauge to obtain a vacuum of exactly 27 kPa (8 in. Hg.). Release and block the end of the probe several times to verify that the vacuum reading returns to the exact 27 kPa (8 in. Hg.) setting. Otherwise, a false reading will be obtained during testing.
2000 | Dodge or Ram Truck | RAM 2500 Van | V8-5.2L CNG VIN T | Fuel Delivery and Air Induction ¦Service and Repair, Procedures: Fuel System Purging | FUEL SYSTEM PURGING - WARNING: BEFORE ANY PART OF THE COMPRESSED NATURAL GAS (CNG) FUEL SYSTEM IS OPENED FOR REPAIR, THE SYSTEM MUST BE PURGED OF ALL NATURAL GAS. - The following information contains 4 different purging procedures. They are: + FUEL TUBE PURGING-ENGINE ABLE TO RUN + FUEL TUBE PURGING-ENGINE NOT ABLE TO RUN + FUEL CYLINDER PURGING-ENGINE ABLE TO RUN + FUEL CYLINDER PURGING-ENGINE NOT ABLE TO RUN - The fuel system must first be purged of natural gas if any of the following components are to be removed or repaired: + Any fuel tube (line) or fuel tube fitting + The fuel injector rail assembly + Any or all fuel injectors + The fuel temperature sensor + The fuel low-pressure sensor + The fuel gauge pressure sensor + The fuel fill receptacle + Any fuel cylinder + Any fuel control valve + The manual (master) shut-off valve + The fuel filter + The low-pressure fuel shut-off solenoid + The fuel pressure regulator or high-pressure fuel shut-off solenoid + The one-way check valve Fuel Tube Purging-Engine Able To Run - NOTE: Use this procedure if NOT servicing any of fuel cylinders. Fig. 20 Fuel Control Valves ( Rear Cylinders Shown ) 1. Close all 4 fuel control valves clockwise (Fig. 20) on all 4 fuel cylinders. Fig. 21 Manual Shut-Off Valve (Open Position) 2. Open manual (master) fuel shut-off valve (Fig. 21). When opened, valve handle should be parallel with fuel cylinders. 3. Start and operate engine until it runs out of fuel. Attempt 3 more engine starts. If engine Will not operate, fuel tube is purged. However, always slowly loosen fuel tube fitting being serviced until all pressure is relieved. - If one-way check valve or fuel fill receptacle is to be serviced, some residual pressure will remain in fuel line. Very slowly loosen fuel tube fitting at inlet side of one-way check valve. High pressure will be observed. Leave line loosened until all pressure is relieved. This procedure must be done with vehicle outdoors. - WARNING: ALTHOUGH THE FUEL TUBES ARE NOW PURGED OF GAS, THE FUEL CYLINDERS ARE STILL UNDER HIGH-PRESSURE. DO NOT OPEN THE CLOSED VALVES UNTIL ALL HIGH-PRESSURE COMPONENTS HAVE BEEN RESEALED. 4. After repairs to fuel system have been completed, a Go No-Go gauge inspection tool must be used to check fuel tube high-pressure fittings. These high-pressure fittings are located only on high-pressure side of fuel system. Refer to Fuel Tubes and Fittings Removal/installation. Fuel Tube Purging-Engine Not Able To Run - NOTE: Use this procedure if NOT servicing any of fuel cylinders. 1. Close control valves (clockwise) on all fuel cylinders. 2. Open manual shut-off valve (Fig. 21). When opened, valve handle should be parallel with fuel cylinders. 3. If a fuel system component is being serviced on an engine that will not start, move vehicle outdoors and remove shield under fuel cylinders mounted to left side of vehicle. Cycle ignition key to ON position a few times to activate high-pressure solenoid. Turn ignition switch OFF. Slowly loosen fuel line at low- pressure fuel shut-off solenoid. Pressure will be observed. Leave line loosened until all pressure is relieved. This part of procedure must be done with vehicle outdoors. 4. At this point, all fuel tubes are purged of natural gas between fuel cylinders and engine. It is now OK to open fuel system for repair. - WARNING: ALTHOUGH THE FUEL TUBES ARE NOW PURGED OF GAS, THE FUEL CYLINDERS ARE STILL UNDER HIGH-PRESSURE. DO NOT OPEN THE CLOSED VALVES UNTIL ALL HIGH-PRESSURE COMPONENTS HAVE BEEN RESEALED. 5. After repairs to fuel system have been completed, a Go No-Go gauge inspection tool must be used to check fuel tube high-pressure fittings. These high-pressure fittings are located only on high-pressure side of fuel system. Refer to Fuel Tubes and Fittings Removal/installation. Fuel Cylinder Purging-Engine Able To Run - NOTE: Use this procedure if servicing any of fuel cylinders. 1. Open manual shut-off valve (Fig. 21). When opened, valve handle should be parallel with fuel cylinders. 2. Open control valve (counterclockwise) on fuel cylinder(s) to be serviced. 3. Close all other control valves on cylinder(s) not being serviced. 4. Start and operate engine until it runs out of fuel. Attempt 3 more engine starts. 5. Close fuel cylinder control valve(s). 6. At this point, it is now OK to remove fuel cylinder for repair. Fuel Cylinder Purging-Engine Not Able To Run 1. Move vehicle outdoors. 2. Close control valves on cylinder(s) not being serviced. 3. Make sure fuel shut-off valves and fuel lines are grounded. 4. Open control valve on cylinder(s) being serviced. 5. Very slowly loosen fuel tube fitting at fuel control valve(s) of fuel cylinder(s) being serviced. High- pressure will be observed. Leave line loosened until all pressure is relieved. 6. At this point, it is now OK to remove fuel cylinder(s) for repair. 7. After repairs to fuel system have been completed, a Go No-Go gauge inspection tool must be used to check fuel tube high-pressure fittings. These high-pressure fittings are located only on high-pressure side of fuel system. Refer to Fuel Tubes and Fittings Removal/installation.
2000 | Dodge or Ram Truck | RAM 2500 Van | V8-5.2L CNG VIN T | Vacuum Check Valve HVAC ¦Service and Repair, Procedures: Vacuum Check Valve Replacement | REMOVAL AND INSTALLATION - WARNING: ON VEHICLES EQUIPPED WITH AIRBAGS, REFER TO AIRBAGS AND SEAT BELTS/AIRBAGS BEFORE ATTEMPTING ANY STEERING WHEEL, STEERING COLUMN, OR INSTRUMENT PANEL COMPONENT DIAGNOSIS OR SERVICE. FAILURE TO TAKE THE PROPER PRECAUTIONS COULD RESULT IN ACCIDENTAL AIRBAG DEPLOYMENT AND POSSIBLE PERSONAL INJURY. 1. Remove the engine cover from the passenger compartment. Vacuum Check Valve 2. Look between the upper dash panel engine housing extension and the bottom of the instrument panel to locate the vacuum check valve, which is installed in the housing half of the vacuum harness which is secured near the left defroster outlet on the distribution duct. 3. Note the orientation of the check valve in the vacuum supply line for correct reinstallation. 4. Unplug the vacuum check valve from the connectors in the vacuum harness. 5. Reverse the removal procedures to install.
2000 | Dodge or Ram Truck | RAM 2500 Van | V8-5.2L CNG VIN T | Vacuum Check Valve HVAC ¦Service and Repair, Procedures: Vacuum Check Valve Service | 1. Remove the vacuum check valve. The valve is located in the vacuum supply tube (black) within the vacuum harness on the left end of the distribution duct under the instrument panel in the passenger compartment. The vacuum check valve must be removed in order to perform the following tests. 2. Connect the test set vacuum supply hose to the heater-A/C control side of the valve. When connected to this side of the check valve, no vacuum should pass and the test set gauge should return to the 27 kPa (8 in. Hg.) setting. If OK, go to step Step 3. If not OK, replace the faulty valve. 3. Connect the test set vacuum supply hose to the Engine vacuum side of the valve. When connected to this side of the check valve, vacuum should flow through the valve without restriction. If not OK, replace the faulty valve.
2000 | Dodge or Ram Truck | RAM 2500 Van | V8-5.2L CNG VIN T | Automatic Transmission/Transaxle ¦Service and Repair, Procedures: Standard Service Procedures, Oil Pump Volume Check | Measuring the oil pump output volume will determine if sufficient oil flow to the transmission oil cooler exists, and whether or not an internal transmission failure is present. - Verify that the transmission fluid is at the proper level. Refer to the Fluid Level Check procedure. If necessary, fill the transmission to the proper level with Mopar ATF+3, type 7176, Automatic Transmission Fluid. 1. Disconnect the To cooler line at the cooler inlet and place a collecting container under the disconnected line. - CAUTION: With the fluid set at the proper level, fluid collection should not exceed (1) quart or internal damage to the transmission may occur. 2. Run the engine at curb idle speed, with the shift selector in neutral. 3. If one quart of transmission fluid is collected in the container in 20 seconds or less, oil pump flow volume is within acceptable limits. If fluid flow is intermittent, or it takes more than 20 seconds to collect one quart of fluid, refer to the Hydraulic Pressure tests for further diagnosis. 4. Re-connect the To cooler line to the transmission cooler inlet. 5. Refill the transmission to proper level.
2000 | Dodge or Ram Truck | RAM 2500 Van | V8-5.2L CNG VIN T | Automatic Transmission/Transaxle ¦Service and Repair, Procedures: Standard Service Procedures, Converter Drainback Check Valve Service | The converter drainback check valve is located in the cooler outlet (pressure) line near the radiator tank. The valve prevents fluid drainback when the vehicle is parked for lengthy periods. The valve check ball is spring loaded and has an opening pressure of approximately 2 psi. - The valve is serviced as an assembly; it is not repairable. Do not clean the valve if restricted, or contaminated by sludge, or debris. If the valve fails, or if a transmission malfunction occurs that generates significant amounts of sludge and/or clutch particles and metal shavings, the valve must be replaced. - The valve must be removed whenever the cooler and lines are reverse flushed. The valve can be flow tested when necessary. The procedure is exactly the same as for flow testing a cooler. - If the valve is restricted, installed backwards, or in the wrong line, it will cause an overheating - CAUTION: The drainback valve is a one-way flow device. It must be properly oriented in terms of flow direction for the cooler to function properly. The valve must be installed in the pressure line. Otherwise flow will be blocked and would cause an overheating condition and eventual transmission failure.
2000 | Dodge or Ram Truck | RAM 2500 Van | V8-5.2L CNG VIN T | Fuel System Manual Control Valve (CNG) ¦Service and Repair, Procedures: Manual Shut-OFF Valve Replacement | REMOVAL Fig. 58 Manual Shut - Off Valve Location - The manual (master) fuel shut-off valve is located inboard of the left frame rail in front of the left rear wheel. Its location is identified by a label; MANUAL SHUT-OFF VALVE located on the left side of the body in front of left rear wheel opening (Fig. 58). - WARNING: NATURAL GAS MUST FIRST BE PURGED FROM THE SYSTEM BEFORE CHECK VALVE REMOVAL. 1. Purge fuel system. Refer to Fuel System Purging. Fig. 59 Manual Fuel Shut - Off Valve Handle 2. Loosen Allen head set screw at side of manual fuel shut-off valve handle (Fig. 59). Remove red colored handle. Fig. 60 Fuel Cylinder Shield (Left Side Mounted Cylinder) 3. Remove fuel cylinder shield by removing 14 bolts (Fig. 60). Twelve of the 14 bolts are Torx headed. Two are hex headed. Fig. 61 Manual Fuel Shut - Off Valve Mounting 4. Clean fittings at each end of manual valve and at "T" fitting (Fig. 61) before manual valve removal. 5. Remove fuel line support clips (Fig. 61) at frame rail. 6. Loosen and remove fittings at each end of manual valve. Use crowfoot-type wrenches on fittings. 7. Remove valve mounting nut (Fig. 61) and remove valve. 8. Remove manual valve from fuel cylinder carrier. Note direction of manual valve when removing. INSTALLATION 1. Position valve into fuel cylinder carrier. 2. Apply thread lock compound to valve mounting nut. Tighten mounting nut to 22 Nm (190 in. lbs.) torque. 3. Connect fittings to valve and finger tighten + 1/12 of a turn. 4. A Go No-Go gauge inspection tool must be used to check fittings after tightening. Refer to Fuel Tubes and Fittings Removal/installation. 5. Install fuel line support clips to frame rail. 6. Perform a CNG leak test. Refer to Testing For Gas Leaks. 7. Position cylinder shield and install 14 bolts. Tighten 2 smaller bolts to 11 Nm (100 in. lbs.) torque. Tighten 12 Torx headed bolts to 28 Nm (250 in. lbs.) torque. 8. Apply Mopar (R) Never Seize Compound to end of manual valve (Fig. 61). 9. Remove Allen head set screw at side of shut-off valve handle. Position handle to extension shaft. Apply blue Locktite 242 to Allen set screw and tighten set screw.
2000 | Dodge or Ram Truck | RAM 2500 Van | V8-5.2L CNG VIN T | Fuel Delivery and Air Induction ¦Service and Repair, Procedures: Fuel Delivery System, Fuel Fill Check Valves Replacement | Fig. 33 One - Way Check Valve Location Two different one-way check valves are used with the CNG fuel system. One of the valves is located integrally within the fuel fill receptacle. The other valve is located in the fuel fill tube (line) near the manual shut-off valve (Fig. 33). For removal/installation of the fuel fill receptacle mounted one-way check valve, the fuel fill receptacle assembly must be replaced. Refer to Fuel Fill Receptacle Removal/installation. For removal/installation of the one-way check valve located in the fuel fill line, proceed as follows: REMOVAL - WARNING: NATURAL GAS MUST FIRST BE PURGED FROM THE SYSTEM BEFORE CHECK VALVE REMOVAL. 1. Purge fuel system. Refer to Fuel System Purging. Fig. 34 Manual Fuel Shut - Off Valve Handle 2. Loosen Allen head set screw at side of red colored manual fuel shut-off valve handle (Fig. 34). Remove red colored handle. Fig. 35 Fuel Cylinder Shield (Left Side Mounted Cylinders) 3. Remove fuel cylinder shield by removing 14 bolts (Fig. 35). Twelve of the 14 bolts are Torx headed. Two are hex headed. 4. Clean fittings at each end of check valve and at "T" fitting (Fig. 33) before valve removal. 5. Remove fuel line support clips (Fig. 33) at frame rail. 6. Loosen and remove fittings at each end of valve. Use crowfoot-type wrenches on fittings. 7. Remove valve. Note direction of valve. INSTALLATION 1. Install check valve and finger tighten fittings + 1/12 of a turn. 2. A Go No-Go gauge inspection tool must be used to check fittings after tightening. Refer to Fuel Tubes and Fittings Removal/installation. 3. Perform a CNG leak test. Refer to Testing For Gas Leaks. 4. Position cylinder shield and install 14 bolts Tighten 2 smaller bolts to 11 Nm (100 in. lbs.) torque. Tighten 12 Torx headed bolts to 28 Nm (250 in. lbs.) torque. 5. Apply Mopar (R) Never Seize Compound to end of manual shut-off valve (Fig. 33). 6. Remove Allen head set screw at side of shut-off valve handle. Position handle to extension shaft. Apply blue Locktite 242 to Allen set screw and tighten set screw.
2000 | Dodge or Ram Truck | RAM 2500 Van | V8-5.2L CNG VIN T | Fluid Pan ¦Service and Repair, Procedures: All RH/RE 30/32/42/44/46/47/48 3 and 4 speed, Fluid Level and Condition Check | Low fluid level can cause a variety of conditions because it allows the pump to take in air along with the fluid. As in any hydraulic system, air bubbles make the fluid spongy, therefore, pressures will be low and build up slowly. - Improper filling can also raise the fluid level too high. When the transmssion has too much fluid, the geartrain churns up foam and cause the same conditions which occur with a low fluid level. - In either case, air bubbles can cause overheating and/or fluid oxidation, and varnishing. This can interfere with normal valve, clutch, and accumulator operation. Foaming can also result in fluid escaping from the transmission vent where it may be mistaken for a leak. - Along with fluid level, it is important to check the condition of the fluid. When the fluid smells burned, and is contaminated with metal or friction material particles, a complete transmission recondition is needed. Be sure to examine the fluid on the dipstick closely. If there is any doubt about its condition, drain out a sample for a double check. - After the fluid has been checked, seat the dipstick fully to seal out water and dirt. - The transmission has a dipstick to check oil level. It is located on the right side of the engine. Be sure to wipe all dirt from dipstick handle before removing. - Fluid level is checked with the engine running at curb idle speed, the transmission in NEUTRAL and the transmission fluid at normal operating temperature. The engine should be running at idle speed for at least one minute, with the vehicle on level ground. - Transmission fluid level should be checked monthly under normal operation. If the vehicle is used for trailer towing or similar heavy load hauling, check fluid level and condition weekly. Fluid level is checked with the engine running at curb idle speed, the transmission in NEUTRAL and the transmission fluid at normal operating temperature. FLUID LEVEL CHECK PROCEDURE 1. Transmission fluid must be at normal operating temperature for accurate fluid level check. Drive vehicle if necessary to bring fluid temperature up to normal hot operating temperature of 82 °C (180 °F). 2. Position vehicle on level surface. 3. Start and run engine at curb idle speed. 4. Apply parking brakes. 5. Shift transmission momentarily into all gear ranges. Then shift transmission back to Neutral. 6. Clean top of filler tube and dipstick to keep dirt from entering tube. Fig. 72 7. Remove dipstick (Fig. 72) and check fluid level as follows: - a. Correct acceptable level is in crosshatch area. - b. Correct maximum level is to MAX arrow mark. - c. Incorrect level is at or below MIN line. - d. If fluid is low, add only enough Mopar ATF +4 to restore correct level. Do not overfill. - CAUTION: Do not overfill the transmission. Overfilling may cause leakage out the pump vent which can be mistaken for a pump seal leak. Overfilling will also cause fluid aeration and foaming as the excess fluid is picked up and churned by the gear train. This will significantly reduce fluid life.
2000 | Dodge or Ram Truck | RAM 2500 Van | V8-5.2L CNG VIN T | Fluid - A/T ¦Service and Repair, Procedures: All RH/RE 30/32/42/44/46/47/48 3 and 4 speed, Fluid Level and Condition Check | Low fluid level can cause a variety of conditions because it allows the pump to take in air along with the fluid. As in any hydraulic system, air bubbles make the fluid spongy, therefore, pressures will be low and build up slowly. - Improper filling can also raise the fluid level too high. When the transmssion has too much fluid, the geartrain churns up foam and cause the same conditions which occur with a low fluid level. - In either case, air bubbles can cause overheating and/or fluid oxidation, and varnishing. This can interfere with normal valve, clutch, and accumulator operation. Foaming can also result in fluid escaping from the transmission vent where it may be mistaken for a leak. - Along with fluid level, it is important to check the condition of the fluid. When the fluid smells burned, and is contaminated with metal or friction material particles, a complete transmission recondition is needed. Be sure to examine the fluid on the dipstick closely. If there is any doubt about its condition, drain out a sample for a double check. - After the fluid has been checked, seat the dipstick fully to seal out water and dirt. - The transmission has a dipstick to check oil level. It is located on the right side of the engine. Be sure to wipe all dirt from dipstick handle before removing. - Fluid level is checked with the engine running at curb idle speed, the transmission in NEUTRAL and the transmission fluid at normal operating temperature. The engine should be running at idle speed for at least one minute, with the vehicle on level ground. - Transmission fluid level should be checked monthly under normal operation. If the vehicle is used for trailer towing or similar heavy load hauling, check fluid level and condition weekly. Fluid level is checked with the engine running at curb idle speed, the transmission in NEUTRAL and the transmission fluid at normal operating temperature. FLUID LEVEL CHECK PROCEDURE 1. Transmission fluid must be at normal operating temperature for accurate fluid level check. Drive vehicle if necessary to bring fluid temperature up to normal hot operating temperature of 82 °C (180 °F). 2. Position vehicle on level surface. 3. Start and run engine at curb idle speed. 4. Apply parking brakes. 5. Shift transmission momentarily into all gear ranges. Then shift transmission back to Neutral. 6. Clean top of filler tube and dipstick to keep dirt from entering tube. Fig. 72 7. Remove dipstick (Fig. 72) and check fluid level as follows: - a. Correct acceptable level is in crosshatch area. - b. Correct maximum level is to MAX arrow mark. - c. Incorrect level is at or below MIN line. - d. If fluid is low, add only enough Mopar ATF +4 to restore correct level. Do not overfill. - CAUTION: Do not overfill the transmission. Overfilling may cause leakage out the pump vent which can be mistaken for a pump seal leak. Overfilling will also cause fluid aeration and foaming as the excess fluid is picked up and churned by the gear train. This will significantly reduce fluid life.
2000 | Dodge or Ram Truck | RAM 2500 Van | V8-5.2L CNG VIN T | Fluid Filter - A/T ¦Service and Repair, Procedures: All RH/RE 30/32/42/44/46/47/48 3 and 4 speed, Fluid Level and Condition Check | Low fluid level can cause a variety of conditions because it allows the pump to take in air along with the fluid. As in any hydraulic system, air bubbles make the fluid spongy, therefore, pressures will be low and build up slowly. - Improper filling can also raise the fluid level too high. When the transmssion has too much fluid, the geartrain churns up foam and cause the same conditions which occur with a low fluid level. - In either case, air bubbles can cause overheating and/or fluid oxidation, and varnishing. This can interfere with normal valve, clutch, and accumulator operation. Foaming can also result in fluid escaping from the transmission vent where it may be mistaken for a leak. - Along with fluid level, it is important to check the condition of the fluid. When the fluid smells burned, and is contaminated with metal or friction material particles, a complete transmission recondition is needed. Be sure to examine the fluid on the dipstick closely. If there is any doubt about its condition, drain out a sample for a double check. - After the fluid has been checked, seat the dipstick fully to seal out water and dirt. - The transmission has a dipstick to check oil level. It is located on the right side of the engine. Be sure to wipe all dirt from dipstick handle before removing. - Fluid level is checked with the engine running at curb idle speed, the transmission in NEUTRAL and the transmission fluid at normal operating temperature. The engine should be running at idle speed for at least one minute, with the vehicle on level ground. - Transmission fluid level should be checked monthly under normal operation. If the vehicle is used for trailer towing or similar heavy load hauling, check fluid level and condition weekly. Fluid level is checked with the engine running at curb idle speed, the transmission in NEUTRAL and the transmission fluid at normal operating temperature. FLUID LEVEL CHECK PROCEDURE 1. Transmission fluid must be at normal operating temperature for accurate fluid level check. Drive vehicle if necessary to bring fluid temperature up to normal hot operating temperature of 82 °C (180 °F). 2. Position vehicle on level surface. 3. Start and run engine at curb idle speed. 4. Apply parking brakes. 5. Shift transmission momentarily into all gear ranges. Then shift transmission back to Neutral. 6. Clean top of filler tube and dipstick to keep dirt from entering tube. Fig. 72 7. Remove dipstick (Fig. 72) and check fluid level as follows: - a. Correct acceptable level is in crosshatch area. - b. Correct maximum level is to MAX arrow mark. - c. Incorrect level is at or below MIN line. - d. If fluid is low, add only enough Mopar ATF +4 to restore correct level. Do not overfill. - CAUTION: Do not overfill the transmission. Overfilling may cause leakage out the pump vent which can be mistaken for a pump seal leak. Overfilling will also cause fluid aeration and foaming as the excess fluid is picked up and churned by the gear train. This will significantly reduce fluid life.
2000 | Dodge or Ram Truck | RAM 2500 Van | V8-5.2L CNG VIN T | Automatic Transmission/Transaxle ¦Service and Repair, Procedures: Standard Service Procedures, Fluid Level and Condition Check, All RH/RE 30/32/42/44/46/47/48 3 and 4 speed | Low fluid level can cause a variety of conditions because it allows the pump to take in air along with the fluid. As in any hydraulic system, air bubbles make the fluid spongy, therefore, pressures will be low and build up slowly. - Improper filling can also raise the fluid level too high. When the transmssion has too much fluid, the geartrain churns up foam and cause the same conditions which occur with a low fluid level. - In either case, air bubbles can cause overheating and/or fluid oxidation, and varnishing. This can interfere with normal valve, clutch, and accumulator operation. Foaming can also result in fluid escaping from the transmission vent where it may be mistaken for a leak. - Along with fluid level, it is important to check the condition of the fluid. When the fluid smells burned, and is contaminated with metal or friction material particles, a complete transmission recondition is needed. Be sure to examine the fluid on the dipstick closely. If there is any doubt about its condition, drain out a sample for a double check. - After the fluid has been checked, seat the dipstick fully to seal out water and dirt. - The transmission has a dipstick to check oil level. It is located on the right side of the engine. Be sure to wipe all dirt from dipstick handle before removing. - Fluid level is checked with the engine running at curb idle speed, the transmission in NEUTRAL and the transmission fluid at normal operating temperature. The engine should be running at idle speed for at least one minute, with the vehicle on level ground. - Transmission fluid level should be checked monthly under normal operation. If the vehicle is used for trailer towing or similar heavy load hauling, check fluid level and condition weekly. Fluid level is checked with the engine running at curb idle speed, the transmission in NEUTRAL and the transmission fluid at normal operating temperature. FLUID LEVEL CHECK PROCEDURE 1. Transmission fluid must be at normal operating temperature for accurate fluid level check. Drive vehicle if necessary to bring fluid temperature up to normal hot operating temperature of 82 °C (180 °F). 2. Position vehicle on level surface. 3. Start and run engine at curb idle speed. 4. Apply parking brakes. 5. Shift transmission momentarily into all gear ranges. Then shift transmission back to Neutral. 6. Clean top of filler tube and dipstick to keep dirt from entering tube. Fig. 72 7. Remove dipstick (Fig. 72) and check fluid level as follows: - a. Correct acceptable level is in crosshatch area. - b. Correct maximum level is to MAX arrow mark. - c. Incorrect level is at or below MIN line. - d. If fluid is low, add only enough Mopar ATF +4 to restore correct level. Do not overfill. - CAUTION: Do not overfill the transmission. Overfilling may cause leakage out the pump vent which can be mistaken for a pump seal leak. Overfilling will also cause fluid aeration and foaming as the excess fluid is picked up and churned by the gear train. This will significantly reduce fluid life.
2000 | Dodge or Ram Truck | RAM 2500 Van | V8-5.2L Prop VIN 2 | Check Valve ¦Service and Repair, Procedures | REMOVAL AND INSTALLATION 1. Open the hood panel. Wye Fitting and Check Valve Remove/Install 2. Disconnect the washer supply hoses from the barbed nipples of the wye fitting and check valve unit on the underside of the hood panel. 3. Remove the wye fitting and check valve unit from the underside of the hood panel. 4. Reverse the removal procedures to install.
2000 | Dodge or Ram Truck | RAM 2500 Van | V8-5.2L Prop VIN 2 | Vacuum Brake Booster ¦Service and Repair, Procedures | REMOVAL 1. Remove vacuum hoses from booster check valve. 2. Remove the master cylinder. 3. Inside vehicle, remove steering column lower cover and knee blocker for access to brake pedal. 4. Remove clip that attaches booster push rod to brake pedal pin. 5. Remove booster mounting nuts. 6. Remove booster and booster dash seal. INSTALLATION 1. Position seal on booster. 2. Mount booster on dash panel. 3. Install booster mounting nuts and tighten to 18 Nm (13 ft. lbs.). 4. Slide booster push rod onto brake pedal pin. Then secure push rod with retaining clip. 5. Install knee blocker and lower column cover. 6. Install the master cylinder. 7. Install booster vacuum hose. 8. Fill and bleed brake system.
2000 | Dodge or Ram Truck | RAM 2500 Van | V8-5.2L Prop VIN 2 | Valve ¦Service and Repair, Procedures: Removal and Installation | REMOVAL - (1)Remove the cylinder head. - (2)Compress valve springs using Valve Spring Compressor Tool MD-998772A and adaptor 6716A. - (3)Remove valve retaining locks, valve spring retainers, valve stem seals and valve springs. - (4)Before removing valves, remove any burrs from valve stem lock grooves to prevent damage to the valve guides. Identify valves to ensure installation in original location. INSTALLATION - (1)Coat valve stems with lubrication oil and insert them in cylinder head. - (2)If valves or seats are reground, check valve stem height. If valve is too long, replace cylinder head. - (3)Install new seals on all valve guides. Install valve springs and valve retainers. - (4)Compress valve springs with Valve Spring Compressor Tool MD-998772A and adaptor 6716A, install locks and release tool. If valves and/or seats are ground, measure the installed height of springs. Make sure the measurement is taken from bottom of spring seat in cylinder head to the bottom surface of spring retainer. If spacers are installed, measure from the top of spacer. If height is greater than 42.86 mm (1-11/16 inches), install a 1.587 mm (1/16 inch) spacer in head counterbore. This should bring spring height back to normal 41.27 to 42.86 mm (1-5/8 to 1-11/16 inch).
2000 | Dodge or Ram Truck | RAM 2500 Van | V8-5.2L Prop VIN 2 | Engine ¦Service and Repair, Procedures: Engine Overhaul, Hydraulic Tappets | CAUTION: The plunger and tappet bodies are not interchangeable. The plunger and valve must always be fitted to the original body. It is advisable to work on one tappet at a time to avoid mixing of parts. Mixed parts are not compatible. DO NOT disassemble a tappet on a dirty work bench. DISASSEMBLE Fig. 79 - (1)Remove plunger retainer spring clip (Fig. 79). - (2)Clean varnish deposits from inside of tappet body above plunger cap. - (3)Invert tappet body and remove plunger cap, plunger, check valve, check valve spring, check valve retainer and plunger spring (Fig. 79). Check valve could be flat or ball. ASSEMBLE - (1)Clean all tappet parts in a solvent that will remove all varnish and carbon. - (2)Replace tappets that are unfit for further service with new assemblies. - (3)If plunger shows signs of scoring or wear, install a new tappet assembly. If valve is pitted, or valve seat on end of plunger is prevented from seating, install a new tappet assembly. - (4)Assemble tappets (Fig. 79).
2000 | Dodge or Ram Truck | RAM 2500 Van | V8-5.2L Prop VIN 2 | Heating and Air Conditioning ¦Service and Repair, Procedures: Vacuum System Service | Vacuum control is used to operate the mode doors in the heater-only and the heater-A/C systems. Testing of the heater-A/C mode control switch operation will determine if the vacuum and electrical controls are functioning. However, it is possible that a vacuum control system that operates perfectly at engine idle (high engine vacuum) may not function properly at high engine speeds or loads (low engine vacuum). This can be caused by leaks in the vacuum system, or by a faulty or improperly installed vacuum check valve. A vacuum system test will help to identify the source of poor vacuum system performance or vacuum system leaks. Before starting this test, stop the engine and make certain that the problem is not a disconnected vacuum supply tube at the engine vacuum source or at the vacuum reservoir. Adjust Vacuum Test Bleed Valve Use an adjustable vacuum test set (Special Tool 3707) and a suitable vacuum pump to test the heater-A/C vacuum control system. With a finger placed over the end of the vacuum test hose probe, adjust the bleed valve on the test set gauge to obtain a vacuum of exactly 27 kPa (8 in. Hg.). Release and block the end of the probe several times to verify that the vacuum reading returns to the exact 27 kPa (8 in. Hg.) setting. Otherwise, a false reading will be obtained during testing.
2000 | Dodge or Ram Truck | RAM 2500 Van | V8-5.2L Prop VIN 2 | Vacuum Check Valve HVAC ¦Service and Repair, Procedures: Vacuum Check Valve Replacement | REMOVAL AND INSTALLATION - WARNING: ON VEHICLES EQUIPPED WITH AIRBAGS, REFER TO AIRBAGS AND SEAT BELTS/AIRBAGS BEFORE ATTEMPTING ANY STEERING WHEEL, STEERING COLUMN, OR INSTRUMENT PANEL COMPONENT DIAGNOSIS OR SERVICE. FAILURE TO TAKE THE PROPER PRECAUTIONS COULD RESULT IN ACCIDENTAL AIRBAG DEPLOYMENT AND POSSIBLE PERSONAL INJURY. 1. Remove the engine cover from the passenger compartment. Vacuum Check Valve 2. Look between the upper dash panel engine housing extension and the bottom of the instrument panel to locate the vacuum check valve, which is installed in the housing half of the vacuum harness which is secured near the left defroster outlet on the distribution duct. 3. Note the orientation of the check valve in the vacuum supply line for correct reinstallation. 4. Unplug the vacuum check valve from the connectors in the vacuum harness. 5. Reverse the removal procedures to install.
2000 | Dodge or Ram Truck | RAM 2500 Van | V8-5.2L Prop VIN 2 | Vacuum Check Valve HVAC ¦Service and Repair, Procedures: Vacuum Check Valve Service | 1. Remove the vacuum check valve. The valve is located in the vacuum supply tube (black) within the vacuum harness on the left end of the distribution duct under the instrument panel in the passenger compartment. The vacuum check valve must be removed in order to perform the following tests. 2. Connect the test set vacuum supply hose to the heater-A/C control side of the valve. When connected to this side of the check valve, no vacuum should pass and the test set gauge should return to the 27 kPa (8 in. Hg.) setting. If OK, go to step Step 3. If not OK, replace the faulty valve. 3. Connect the test set vacuum supply hose to the Engine vacuum side of the valve. When connected to this side of the check valve, vacuum should flow through the valve without restriction. If not OK, replace the faulty valve.
2000 | Dodge or Ram Truck | RAM 2500 Van | V8-5.2L Prop VIN 2 | Automatic Transmission/Transaxle ¦Service and Repair, Procedures: Standard Service Procedures, Oil Pump Volume Check | Measuring the oil pump output volume will determine if sufficient oil flow to the transmission oil cooler exists, and whether or not an internal transmission failure is present. - Verify that the transmission fluid is at the proper level. Refer to the Fluid Level Check procedure. If necessary, fill the transmission to the proper level with Mopar ATF+3, type 7176, Automatic Transmission Fluid. 1. Disconnect the To cooler line at the cooler inlet and place a collecting container under the disconnected line. - CAUTION: With the fluid set at the proper level, fluid collection should not exceed (1) quart or internal damage to the transmission may occur. 2. Run the engine at curb idle speed, with the shift selector in neutral. 3. If one quart of transmission fluid is collected in the container in 20 seconds or less, oil pump flow volume is within acceptable limits. If fluid flow is intermittent, or it takes more than 20 seconds to collect one quart of fluid, refer to the Hydraulic Pressure tests for further diagnosis. 4. Re-connect the To cooler line to the transmission cooler inlet. 5. Refill the transmission to proper level.
2000 | Dodge or Ram Truck | RAM 2500 Van | V8-5.2L Prop VIN 2 | Automatic Transmission/Transaxle ¦Service and Repair, Procedures: Standard Service Procedures, Converter Drainback Check Valve Service | The converter drainback check valve is located in the cooler outlet (pressure) line near the radiator tank. The valve prevents fluid drainback when the vehicle is parked for lengthy periods. The valve check ball is spring loaded and has an opening pressure of approximately 2 psi. - The valve is serviced as an assembly; it is not repairable. Do not clean the valve if restricted, or contaminated by sludge, or debris. If the valve fails, or if a transmission malfunction occurs that generates significant amounts of sludge and/or clutch particles and metal shavings, the valve must be replaced. - The valve must be removed whenever the cooler and lines are reverse flushed. The valve can be flow tested when necessary. The procedure is exactly the same as for flow testing a cooler. - If the valve is restricted, installed backwards, or in the wrong line, it will cause an overheating - CAUTION: The drainback valve is a one-way flow device. It must be properly oriented in terms of flow direction for the cooler to function properly. The valve must be installed in the pressure line. Otherwise flow will be blocked and would cause an overheating condition and eventual transmission failure.
2000 | Dodge or Ram Truck | RAM 2500 Van | V8-5.2L Prop VIN 2 | Fluid Pan ¦Service and Repair, Procedures: All RH/RE 30/32/42/44/46/47/48 3 and 4 speed, Fluid Level and Condition Check | Low fluid level can cause a variety of conditions because it allows the pump to take in air along with the fluid. As in any hydraulic system, air bubbles make the fluid spongy, therefore, pressures will be low and build up slowly. - Improper filling can also raise the fluid level too high. When the transmssion has too much fluid, the geartrain churns up foam and cause the same conditions which occur with a low fluid level. - In either case, air bubbles can cause overheating and/or fluid oxidation, and varnishing. This can interfere with normal valve, clutch, and accumulator operation. Foaming can also result in fluid escaping from the transmission vent where it may be mistaken for a leak. - Along with fluid level, it is important to check the condition of the fluid. When the fluid smells burned, and is contaminated with metal or friction material particles, a complete transmission recondition is needed. Be sure to examine the fluid on the dipstick closely. If there is any doubt about its condition, drain out a sample for a double check. - After the fluid has been checked, seat the dipstick fully to seal out water and dirt. - The transmission has a dipstick to check oil level. It is located on the right side of the engine. Be sure to wipe all dirt from dipstick handle before removing. - Fluid level is checked with the engine running at curb idle speed, the transmission in NEUTRAL and the transmission fluid at normal operating temperature. The engine should be running at idle speed for at least one minute, with the vehicle on level ground. - Transmission fluid level should be checked monthly under normal operation. If the vehicle is used for trailer towing or similar heavy load hauling, check fluid level and condition weekly. Fluid level is checked with the engine running at curb idle speed, the transmission in NEUTRAL and the transmission fluid at normal operating temperature. FLUID LEVEL CHECK PROCEDURE 1. Transmission fluid must be at normal operating temperature for accurate fluid level check. Drive vehicle if necessary to bring fluid temperature up to normal hot operating temperature of 82 °C (180 °F). 2. Position vehicle on level surface. 3. Start and run engine at curb idle speed. 4. Apply parking brakes. 5. Shift transmission momentarily into all gear ranges. Then shift transmission back to Neutral. 6. Clean top of filler tube and dipstick to keep dirt from entering tube. Fig. 72 7. Remove dipstick (Fig. 72) and check fluid level as follows: - a. Correct acceptable level is in crosshatch area. - b. Correct maximum level is to MAX arrow mark. - c. Incorrect level is at or below MIN line. - d. If fluid is low, add only enough Mopar ATF +4 to restore correct level. Do not overfill. - CAUTION: Do not overfill the transmission. Overfilling may cause leakage out the pump vent which can be mistaken for a pump seal leak. Overfilling will also cause fluid aeration and foaming as the excess fluid is picked up and churned by the gear train. This will significantly reduce fluid life.
2000 | Dodge or Ram Truck | RAM 2500 Van | V8-5.2L Prop VIN 2 | Fluid - A/T ¦Service and Repair, Procedures: All RH/RE 30/32/42/44/46/47/48 3 and 4 speed, Fluid Level and Condition Check | Low fluid level can cause a variety of conditions because it allows the pump to take in air along with the fluid. As in any hydraulic system, air bubbles make the fluid spongy, therefore, pressures will be low and build up slowly. - Improper filling can also raise the fluid level too high. When the transmssion has too much fluid, the geartrain churns up foam and cause the same conditions which occur with a low fluid level. - In either case, air bubbles can cause overheating and/or fluid oxidation, and varnishing. This can interfere with normal valve, clutch, and accumulator operation. Foaming can also result in fluid escaping from the transmission vent where it may be mistaken for a leak. - Along with fluid level, it is important to check the condition of the fluid. When the fluid smells burned, and is contaminated with metal or friction material particles, a complete transmission recondition is needed. Be sure to examine the fluid on the dipstick closely. If there is any doubt about its condition, drain out a sample for a double check. - After the fluid has been checked, seat the dipstick fully to seal out water and dirt. - The transmission has a dipstick to check oil level. It is located on the right side of the engine. Be sure to wipe all dirt from dipstick handle before removing. - Fluid level is checked with the engine running at curb idle speed, the transmission in NEUTRAL and the transmission fluid at normal operating temperature. The engine should be running at idle speed for at least one minute, with the vehicle on level ground. - Transmission fluid level should be checked monthly under normal operation. If the vehicle is used for trailer towing or similar heavy load hauling, check fluid level and condition weekly. Fluid level is checked with the engine running at curb idle speed, the transmission in NEUTRAL and the transmission fluid at normal operating temperature. FLUID LEVEL CHECK PROCEDURE 1. Transmission fluid must be at normal operating temperature for accurate fluid level check. Drive vehicle if necessary to bring fluid temperature up to normal hot operating temperature of 82 °C (180 °F). 2. Position vehicle on level surface. 3. Start and run engine at curb idle speed. 4. Apply parking brakes. 5. Shift transmission momentarily into all gear ranges. Then shift transmission back to Neutral. 6. Clean top of filler tube and dipstick to keep dirt from entering tube. Fig. 72 7. Remove dipstick (Fig. 72) and check fluid level as follows: - a. Correct acceptable level is in crosshatch area. - b. Correct maximum level is to MAX arrow mark. - c. Incorrect level is at or below MIN line. - d. If fluid is low, add only enough Mopar ATF +4 to restore correct level. Do not overfill. - CAUTION: Do not overfill the transmission. Overfilling may cause leakage out the pump vent which can be mistaken for a pump seal leak. Overfilling will also cause fluid aeration and foaming as the excess fluid is picked up and churned by the gear train. This will significantly reduce fluid life.
2000 | Dodge or Ram Truck | RAM 2500 Van | V8-5.2L Prop VIN 2 | Fluid Filter - A/T ¦Service and Repair, Procedures: All RH/RE 30/32/42/44/46/47/48 3 and 4 speed, Fluid Level and Condition Check | Low fluid level can cause a variety of conditions because it allows the pump to take in air along with the fluid. As in any hydraulic system, air bubbles make the fluid spongy, therefore, pressures will be low and build up slowly. - Improper filling can also raise the fluid level too high. When the transmssion has too much fluid, the geartrain churns up foam and cause the same conditions which occur with a low fluid level. - In either case, air bubbles can cause overheating and/or fluid oxidation, and varnishing. This can interfere with normal valve, clutch, and accumulator operation. Foaming can also result in fluid escaping from the transmission vent where it may be mistaken for a leak. - Along with fluid level, it is important to check the condition of the fluid. When the fluid smells burned, and is contaminated with metal or friction material particles, a complete transmission recondition is needed. Be sure to examine the fluid on the dipstick closely. If there is any doubt about its condition, drain out a sample for a double check. - After the fluid has been checked, seat the dipstick fully to seal out water and dirt. - The transmission has a dipstick to check oil level. It is located on the right side of the engine. Be sure to wipe all dirt from dipstick handle before removing. - Fluid level is checked with the engine running at curb idle speed, the transmission in NEUTRAL and the transmission fluid at normal operating temperature. The engine should be running at idle speed for at least one minute, with the vehicle on level ground. - Transmission fluid level should be checked monthly under normal operation. If the vehicle is used for trailer towing or similar heavy load hauling, check fluid level and condition weekly. Fluid level is checked with the engine running at curb idle speed, the transmission in NEUTRAL and the transmission fluid at normal operating temperature. FLUID LEVEL CHECK PROCEDURE 1. Transmission fluid must be at normal operating temperature for accurate fluid level check. Drive vehicle if necessary to bring fluid temperature up to normal hot operating temperature of 82 °C (180 °F). 2. Position vehicle on level surface. 3. Start and run engine at curb idle speed. 4. Apply parking brakes. 5. Shift transmission momentarily into all gear ranges. Then shift transmission back to Neutral. 6. Clean top of filler tube and dipstick to keep dirt from entering tube. Fig. 72 7. Remove dipstick (Fig. 72) and check fluid level as follows: - a. Correct acceptable level is in crosshatch area. - b. Correct maximum level is to MAX arrow mark. - c. Incorrect level is at or below MIN line. - d. If fluid is low, add only enough Mopar ATF +4 to restore correct level. Do not overfill. - CAUTION: Do not overfill the transmission. Overfilling may cause leakage out the pump vent which can be mistaken for a pump seal leak. Overfilling will also cause fluid aeration and foaming as the excess fluid is picked up and churned by the gear train. This will significantly reduce fluid life.
2000 | Dodge or Ram Truck | RAM 2500 Van | V8-5.2L Prop VIN 2 | Automatic Transmission/Transaxle ¦Service and Repair, Procedures: Standard Service Procedures, Fluid Level and Condition Check, All RH/RE 30/32/42/44/46/47/48 3 and 4 speed | Low fluid level can cause a variety of conditions because it allows the pump to take in air along with the fluid. As in any hydraulic system, air bubbles make the fluid spongy, therefore, pressures will be low and build up slowly. - Improper filling can also raise the fluid level too high. When the transmssion has too much fluid, the geartrain churns up foam and cause the same conditions which occur with a low fluid level. - In either case, air bubbles can cause overheating and/or fluid oxidation, and varnishing. This can interfere with normal valve, clutch, and accumulator operation. Foaming can also result in fluid escaping from the transmission vent where it may be mistaken for a leak. - Along with fluid level, it is important to check the condition of the fluid. When the fluid smells burned, and is contaminated with metal or friction material particles, a complete transmission recondition is needed. Be sure to examine the fluid on the dipstick closely. If there is any doubt about its condition, drain out a sample for a double check. - After the fluid has been checked, seat the dipstick fully to seal out water and dirt. - The transmission has a dipstick to check oil level. It is located on the right side of the engine. Be sure to wipe all dirt from dipstick handle before removing. - Fluid level is checked with the engine running at curb idle speed, the transmission in NEUTRAL and the transmission fluid at normal operating temperature. The engine should be running at idle speed for at least one minute, with the vehicle on level ground. - Transmission fluid level should be checked monthly under normal operation. If the vehicle is used for trailer towing or similar heavy load hauling, check fluid level and condition weekly. Fluid level is checked with the engine running at curb idle speed, the transmission in NEUTRAL and the transmission fluid at normal operating temperature. FLUID LEVEL CHECK PROCEDURE 1. Transmission fluid must be at normal operating temperature for accurate fluid level check. Drive vehicle if necessary to bring fluid temperature up to normal hot operating temperature of 82 °C (180 °F). 2. Position vehicle on level surface. 3. Start and run engine at curb idle speed. 4. Apply parking brakes. 5. Shift transmission momentarily into all gear ranges. Then shift transmission back to Neutral. 6. Clean top of filler tube and dipstick to keep dirt from entering tube. Fig. 72 7. Remove dipstick (Fig. 72) and check fluid level as follows: - a. Correct acceptable level is in crosshatch area. - b. Correct maximum level is to MAX arrow mark. - c. Incorrect level is at or below MIN line. - d. If fluid is low, add only enough Mopar ATF +4 to restore correct level. Do not overfill. - CAUTION: Do not overfill the transmission. Overfilling may cause leakage out the pump vent which can be mistaken for a pump seal leak. Overfilling will also cause fluid aeration and foaming as the excess fluid is picked up and churned by the gear train. This will significantly reduce fluid life.
2000 | Dodge or Ram Truck | RAM 2500 Van | V8-5.2L VIN Y | Check Valve ¦Service and Repair, Procedures | REMOVAL AND INSTALLATION 1. Open the hood panel. Wye Fitting and Check Valve Remove/Install 2. Disconnect the washer supply hoses from the barbed nipples of the wye fitting and check valve unit on the underside of the hood panel. 3. Remove the wye fitting and check valve unit from the underside of the hood panel. 4. Reverse the removal procedures to install.
2000 | Dodge or Ram Truck | RAM 2500 Van | V8-5.2L VIN Y | Vacuum Brake Booster ¦Service and Repair, Procedures | REMOVAL 1. Remove vacuum hoses from booster check valve. 2. Remove the master cylinder. 3. Inside vehicle, remove steering column lower cover and knee blocker for access to brake pedal. 4. Remove clip that attaches booster push rod to brake pedal pin. 5. Remove booster mounting nuts. 6. Remove booster and booster dash seal. INSTALLATION 1. Position seal on booster. 2. Mount booster on dash panel. 3. Install booster mounting nuts and tighten to 18 Nm (13 ft. lbs.). 4. Slide booster push rod onto brake pedal pin. Then secure push rod with retaining clip. 5. Install knee blocker and lower column cover. 6. Install the master cylinder. 7. Install booster vacuum hose. 8. Fill and bleed brake system.
2000 | Dodge or Ram Truck | RAM 2500 Van | V8-5.2L VIN Y | Valve ¦Service and Repair, Procedures: Removal and Installation | REMOVAL - (1)Remove the cylinder head. - (2)Compress valve springs using Valve Spring Compressor Tool MD-998772A and adaptor 6716A. - (3)Remove valve retaining locks, valve spring retainers, valve stem seals and valve springs. - (4)Before removing valves, remove any burrs from valve stem lock grooves to prevent damage to the valve guides. Identify valves to ensure installation in original location. INSTALLATION - (1)Coat valve stems with lubrication oil and insert them in cylinder head. - (2)If valves or seats are reground, check valve stem height. If valve is too long, replace cylinder head. - (3)Install new seals on all valve guides. Install valve springs and valve retainers. - (4)Compress valve springs with Valve Spring Compressor Tool MD-998772A and adaptor 6716A, install locks and release tool. If valves and/or seats are ground, measure the installed height of springs. Make sure the measurement is taken from bottom of spring seat in cylinder head to the bottom surface of spring retainer. If spacers are installed, measure from the top of spacer. If height is greater than 42.86 mm (1-11/16 inches), install a 1.587 mm (1/16 inch) spacer in head counterbore. This should bring spring height back to normal 41.27 to 42.86 mm (1-5/8 to 1-11/16 inch).
2000 | Dodge or Ram Truck | RAM 2500 Van | V8-5.2L VIN Y | Engine ¦Service and Repair, Procedures: Engine Overhaul, Hydraulic Tappets | CAUTION: The plunger and tappet bodies are not interchangeable. The plunger and valve must always be fitted to the original body. It is advisable to work on one tappet at a time to avoid mixing of parts. Mixed parts are not compatible. DO NOT disassemble a tappet on a dirty work bench. DISASSEMBLE - (1)Remove plunger retainer spring clip. - (2)Clean varnish deposits from inside of tappet body above plunger cap. - (3)Invert tappet body and remove plunger cap, plunger, check valve, check valve spring, check valve retainer and plunger spring. Check valve could be flat or ball. ASSEMBLE - (1)Clean all tappet parts in a solvent that will remove all varnish and carbon. - (2)Replace tappets that are unfit for further service with new assemblies. - (3)If plunger shows signs of scoring or wear, install a new tappet assembly. If valve is pitted, or valve seat on end of plunger is prevented from seating, install a new tappet assembly. - (4)Assemble tappets.
2000 | Dodge or Ram Truck | RAM 2500 Van | V8-5.2L VIN Y | Heating and Air Conditioning ¦Service and Repair, Procedures: Vacuum System Service | Vacuum control is used to operate the mode doors in the heater-only and the heater-A/C systems. Testing of the heater-A/C mode control switch operation will determine if the vacuum and electrical controls are functioning. However, it is possible that a vacuum control system that operates perfectly at engine idle (high engine vacuum) may not function properly at high engine speeds or loads (low engine vacuum). This can be caused by leaks in the vacuum system, or by a faulty or improperly installed vacuum check valve. A vacuum system test will help to identify the source of poor vacuum system performance or vacuum system leaks. Before starting this test, stop the engine and make certain that the problem is not a disconnected vacuum supply tube at the engine vacuum source or at the vacuum reservoir. Adjust Vacuum Test Bleed Valve Use an adjustable vacuum test set (Special Tool 3707) and a suitable vacuum pump to test the heater-A/C vacuum control system. With a finger placed over the end of the vacuum test hose probe, adjust the bleed valve on the test set gauge to obtain a vacuum of exactly 27 kPa (8 in. Hg.). Release and block the end of the probe several times to verify that the vacuum reading returns to the exact 27 kPa (8 in. Hg.) setting. Otherwise, a false reading will be obtained during testing.
2000 | Dodge or Ram Truck | RAM 2500 Van | V8-5.2L VIN Y | Vacuum Check Valve HVAC ¦Service and Repair, Procedures: Vacuum Check Valve Replacement | REMOVAL AND INSTALLATION - WARNING: ON VEHICLES EQUIPPED WITH AIRBAGS, REFER TO AIRBAGS AND SEAT BELTS/AIRBAGS BEFORE ATTEMPTING ANY STEERING WHEEL, STEERING COLUMN, OR INSTRUMENT PANEL COMPONENT DIAGNOSIS OR SERVICE. FAILURE TO TAKE THE PROPER PRECAUTIONS COULD RESULT IN ACCIDENTAL AIRBAG DEPLOYMENT AND POSSIBLE PERSONAL INJURY. 1. Remove the engine cover from the passenger compartment. Vacuum Check Valve 2. Look between the upper dash panel engine housing extension and the bottom of the instrument panel to locate the vacuum check valve, which is installed in the housing half of the vacuum harness which is secured near the left defroster outlet on the distribution duct. 3. Note the orientation of the check valve in the vacuum supply line for correct reinstallation. 4. Unplug the vacuum check valve from the connectors in the vacuum harness. 5. Reverse the removal procedures to install.
2000 | Dodge or Ram Truck | RAM 2500 Van | V8-5.2L VIN Y | Vacuum Check Valve HVAC ¦Service and Repair, Procedures: Vacuum Check Valve Service | 1. Remove the vacuum check valve. The valve is located in the vacuum supply tube (black) within the vacuum harness on the left end of the distribution duct under the instrument panel in the passenger compartment. The vacuum check valve must be removed in order to perform the following tests. 2. Connect the test set vacuum supply hose to the heater-A/C control side of the valve. When connected to this side of the check valve, no vacuum should pass and the test set gauge should return to the 27 kPa (8 in. Hg.) setting. If OK, go to step Step 3. If not OK, replace the faulty valve. 3. Connect the test set vacuum supply hose to the Engine vacuum side of the valve. When connected to this side of the check valve, vacuum should flow through the valve without restriction. If not OK, replace the faulty valve.
2000 | Dodge or Ram Truck | RAM 2500 Van | V8-5.2L VIN Y | Automatic Transmission/Transaxle ¦Service and Repair, Procedures: Standard Service Procedures, Oil Pump Volume Check | Measuring the oil pump output volume will determine if sufficient oil flow to the transmission oil cooler exists, and whether or not an internal transmission failure is present. - Verify that the transmission fluid is at the proper level. Refer to the Fluid Level Check procedure. If necessary, fill the transmission to the proper level with Mopar ATF+3, type 7176, Automatic Transmission Fluid. 1. Disconnect the To cooler line at the cooler inlet and place a collecting container under the disconnected line. - CAUTION: With the fluid set at the proper level, fluid collection should not exceed (1) quart or internal damage to the transmission may occur. 2. Run the engine at curb idle speed, with the shift selector in neutral. 3. If one quart of transmission fluid is collected in the container in 20 seconds or less, oil pump flow volume is within acceptable limits. If fluid flow is intermittent, or it takes more than 20 seconds to collect one quart of fluid, refer to the Hydraulic Pressure tests for further diagnosis. 4. Re-connect the To cooler line to the transmission cooler inlet. 5. Refill the transmission to proper level.
2000 | Dodge or Ram Truck | RAM 2500 Van | V8-5.2L VIN Y | Automatic Transmission/Transaxle ¦Service and Repair, Procedures: Standard Service Procedures, Converter Drainback Check Valve Service | The converter drainback check valve is located in the cooler outlet (pressure) line near the radiator tank. The valve prevents fluid drainback when the vehicle is parked for lengthy periods. The valve check ball is spring loaded and has an opening pressure of approximately 2 psi. - The valve is serviced as an assembly; it is not repairable. Do not clean the valve if restricted, or contaminated by sludge, or debris. If the valve fails, or if a transmission malfunction occurs that generates significant amounts of sludge and/or clutch particles and metal shavings, the valve must be replaced. - The valve must be removed whenever the cooler and lines are reverse flushed. The valve can be flow tested when necessary. The procedure is exactly the same as for flow testing a cooler. - If the valve is restricted, installed backwards, or in the wrong line, it will cause an overheating - CAUTION: The drainback valve is a one-way flow device. It must be properly oriented in terms of flow direction for the cooler to function properly. The valve must be installed in the pressure line. Otherwise flow will be blocked and would cause an overheating condition and eventual transmission failure.
2000 | Dodge or Ram Truck | RAM 2500 Van | V8-5.2L VIN Y | Fluid Pan ¦Service and Repair, Procedures: All RH/RE 30/32/42/44/46/47/48 3 and 4 speed, Fluid Level and Condition Check | Low fluid level can cause a variety of conditions because it allows the pump to take in air along with the fluid. As in any hydraulic system, air bubbles make the fluid spongy, therefore, pressures will be low and build up slowly. - Improper filling can also raise the fluid level too high. When the transmssion has too much fluid, the geartrain churns up foam and cause the same conditions which occur with a low fluid level. - In either case, air bubbles can cause overheating and/or fluid oxidation, and varnishing. This can interfere with normal valve, clutch, and accumulator operation. Foaming can also result in fluid escaping from the transmission vent where it may be mistaken for a leak. - Along with fluid level, it is important to check the condition of the fluid. When the fluid smells burned, and is contaminated with metal or friction material particles, a complete transmission recondition is needed. Be sure to examine the fluid on the dipstick closely. If there is any doubt about its condition, drain out a sample for a double check. - After the fluid has been checked, seat the dipstick fully to seal out water and dirt. - The transmission has a dipstick to check oil level. It is located on the right side of the engine. Be sure to wipe all dirt from dipstick handle before removing. - Fluid level is checked with the engine running at curb idle speed, the transmission in NEUTRAL and the transmission fluid at normal operating temperature. The engine should be running at idle speed for at least one minute, with the vehicle on level ground. - Transmission fluid level should be checked monthly under normal operation. If the vehicle is used for trailer towing or similar heavy load hauling, check fluid level and condition weekly. Fluid level is checked with the engine running at curb idle speed, the transmission in NEUTRAL and the transmission fluid at normal operating temperature. FLUID LEVEL CHECK PROCEDURE 1. Transmission fluid must be at normal operating temperature for accurate fluid level check. Drive vehicle if necessary to bring fluid temperature up to normal hot operating temperature of 82 °C (180 °F). 2. Position vehicle on level surface. 3. Start and run engine at curb idle speed. 4. Apply parking brakes. 5. Shift transmission momentarily into all gear ranges. Then shift transmission back to Neutral. 6. Clean top of filler tube and dipstick to keep dirt from entering tube. Fig. 72 7. Remove dipstick (Fig. 72) and check fluid level as follows: - a. Correct acceptable level is in crosshatch area. - b. Correct maximum level is to MAX arrow mark. - c. Incorrect level is at or below MIN line. - d. If fluid is low, add only enough Mopar ATF +4 to restore correct level. Do not overfill. - CAUTION: Do not overfill the transmission. Overfilling may cause leakage out the pump vent which can be mistaken for a pump seal leak. Overfilling will also cause fluid aeration and foaming as the excess fluid is picked up and churned by the gear train. This will significantly reduce fluid life.
2000 | Dodge or Ram Truck | RAM 2500 Van | V8-5.2L VIN Y | Fluid - A/T ¦Service and Repair, Procedures: All RH/RE 30/32/42/44/46/47/48 3 and 4 speed, Fluid Level and Condition Check | Low fluid level can cause a variety of conditions because it allows the pump to take in air along with the fluid. As in any hydraulic system, air bubbles make the fluid spongy, therefore, pressures will be low and build up slowly. - Improper filling can also raise the fluid level too high. When the transmssion has too much fluid, the geartrain churns up foam and cause the same conditions which occur with a low fluid level. - In either case, air bubbles can cause overheating and/or fluid oxidation, and varnishing. This can interfere with normal valve, clutch, and accumulator operation. Foaming can also result in fluid escaping from the transmission vent where it may be mistaken for a leak. - Along with fluid level, it is important to check the condition of the fluid. When the fluid smells burned, and is contaminated with metal or friction material particles, a complete transmission recondition is needed. Be sure to examine the fluid on the dipstick closely. If there is any doubt about its condition, drain out a sample for a double check. - After the fluid has been checked, seat the dipstick fully to seal out water and dirt. - The transmission has a dipstick to check oil level. It is located on the right side of the engine. Be sure to wipe all dirt from dipstick handle before removing. - Fluid level is checked with the engine running at curb idle speed, the transmission in NEUTRAL and the transmission fluid at normal operating temperature. The engine should be running at idle speed for at least one minute, with the vehicle on level ground. - Transmission fluid level should be checked monthly under normal operation. If the vehicle is used for trailer towing or similar heavy load hauling, check fluid level and condition weekly. Fluid level is checked with the engine running at curb idle speed, the transmission in NEUTRAL and the transmission fluid at normal operating temperature. FLUID LEVEL CHECK PROCEDURE 1. Transmission fluid must be at normal operating temperature for accurate fluid level check. Drive vehicle if necessary to bring fluid temperature up to normal hot operating temperature of 82 °C (180 °F). 2. Position vehicle on level surface. 3. Start and run engine at curb idle speed. 4. Apply parking brakes. 5. Shift transmission momentarily into all gear ranges. Then shift transmission back to Neutral. 6. Clean top of filler tube and dipstick to keep dirt from entering tube. Fig. 72 7. Remove dipstick (Fig. 72) and check fluid level as follows: - a. Correct acceptable level is in crosshatch area. - b. Correct maximum level is to MAX arrow mark. - c. Incorrect level is at or below MIN line. - d. If fluid is low, add only enough Mopar ATF +4 to restore correct level. Do not overfill. - CAUTION: Do not overfill the transmission. Overfilling may cause leakage out the pump vent which can be mistaken for a pump seal leak. Overfilling will also cause fluid aeration and foaming as the excess fluid is picked up and churned by the gear train. This will significantly reduce fluid life.
2000 | Dodge or Ram Truck | RAM 2500 Van | V8-5.2L VIN Y | Fluid Filter - A/T ¦Service and Repair, Procedures: All RH/RE 30/32/42/44/46/47/48 3 and 4 speed, Fluid Level and Condition Check | Low fluid level can cause a variety of conditions because it allows the pump to take in air along with the fluid. As in any hydraulic system, air bubbles make the fluid spongy, therefore, pressures will be low and build up slowly. - Improper filling can also raise the fluid level too high. When the transmssion has too much fluid, the geartrain churns up foam and cause the same conditions which occur with a low fluid level. - In either case, air bubbles can cause overheating and/or fluid oxidation, and varnishing. This can interfere with normal valve, clutch, and accumulator operation. Foaming can also result in fluid escaping from the transmission vent where it may be mistaken for a leak. - Along with fluid level, it is important to check the condition of the fluid. When the fluid smells burned, and is contaminated with metal or friction material particles, a complete transmission recondition is needed. Be sure to examine the fluid on the dipstick closely. If there is any doubt about its condition, drain out a sample for a double check. - After the fluid has been checked, seat the dipstick fully to seal out water and dirt. - The transmission has a dipstick to check oil level. It is located on the right side of the engine. Be sure to wipe all dirt from dipstick handle before removing. - Fluid level is checked with the engine running at curb idle speed, the transmission in NEUTRAL and the transmission fluid at normal operating temperature. The engine should be running at idle speed for at least one minute, with the vehicle on level ground. - Transmission fluid level should be checked monthly under normal operation. If the vehicle is used for trailer towing or similar heavy load hauling, check fluid level and condition weekly. Fluid level is checked with the engine running at curb idle speed, the transmission in NEUTRAL and the transmission fluid at normal operating temperature. FLUID LEVEL CHECK PROCEDURE 1. Transmission fluid must be at normal operating temperature for accurate fluid level check. Drive vehicle if necessary to bring fluid temperature up to normal hot operating temperature of 82 °C (180 °F). 2. Position vehicle on level surface. 3. Start and run engine at curb idle speed. 4. Apply parking brakes. 5. Shift transmission momentarily into all gear ranges. Then shift transmission back to Neutral. 6. Clean top of filler tube and dipstick to keep dirt from entering tube. Fig. 72 7. Remove dipstick (Fig. 72) and check fluid level as follows: - a. Correct acceptable level is in crosshatch area. - b. Correct maximum level is to MAX arrow mark. - c. Incorrect level is at or below MIN line. - d. If fluid is low, add only enough Mopar ATF +4 to restore correct level. Do not overfill. - CAUTION: Do not overfill the transmission. Overfilling may cause leakage out the pump vent which can be mistaken for a pump seal leak. Overfilling will also cause fluid aeration and foaming as the excess fluid is picked up and churned by the gear train. This will significantly reduce fluid life.
2000 | Dodge or Ram Truck | RAM 2500 Van | V8-5.2L VIN Y | Automatic Transmission/Transaxle ¦Service and Repair, Procedures: Standard Service Procedures, Fluid Level and Condition Check, All RH/RE 30/32/42/44/46/47/48 3 and 4 speed | Low fluid level can cause a variety of conditions because it allows the pump to take in air along with the fluid. As in any hydraulic system, air bubbles make the fluid spongy, therefore, pressures will be low and build up slowly. - Improper filling can also raise the fluid level too high. When the transmssion has too much fluid, the geartrain churns up foam and cause the same conditions which occur with a low fluid level. - In either case, air bubbles can cause overheating and/or fluid oxidation, and varnishing. This can interfere with normal valve, clutch, and accumulator operation. Foaming can also result in fluid escaping from the transmission vent where it may be mistaken for a leak. - Along with fluid level, it is important to check the condition of the fluid. When the fluid smells burned, and is contaminated with metal or friction material particles, a complete transmission recondition is needed. Be sure to examine the fluid on the dipstick closely. If there is any doubt about its condition, drain out a sample for a double check. - After the fluid has been checked, seat the dipstick fully to seal out water and dirt. - The transmission has a dipstick to check oil level. It is located on the right side of the engine. Be sure to wipe all dirt from dipstick handle before removing. - Fluid level is checked with the engine running at curb idle speed, the transmission in NEUTRAL and the transmission fluid at normal operating temperature. The engine should be running at idle speed for at least one minute, with the vehicle on level ground. - Transmission fluid level should be checked monthly under normal operation. If the vehicle is used for trailer towing or similar heavy load hauling, check fluid level and condition weekly. Fluid level is checked with the engine running at curb idle speed, the transmission in NEUTRAL and the transmission fluid at normal operating temperature. FLUID LEVEL CHECK PROCEDURE 1. Transmission fluid must be at normal operating temperature for accurate fluid level check. Drive vehicle if necessary to bring fluid temperature up to normal hot operating temperature of 82 °C (180 °F). 2. Position vehicle on level surface. 3. Start and run engine at curb idle speed. 4. Apply parking brakes. 5. Shift transmission momentarily into all gear ranges. Then shift transmission back to Neutral. 6. Clean top of filler tube and dipstick to keep dirt from entering tube. Fig. 72 7. Remove dipstick (Fig. 72) and check fluid level as follows: - a. Correct acceptable level is in crosshatch area. - b. Correct maximum level is to MAX arrow mark. - c. Incorrect level is at or below MIN line. - d. If fluid is low, add only enough Mopar ATF +4 to restore correct level. Do not overfill. - CAUTION: Do not overfill the transmission. Overfilling may cause leakage out the pump vent which can be mistaken for a pump seal leak. Overfilling will also cause fluid aeration and foaming as the excess fluid is picked up and churned by the gear train. This will significantly reduce fluid life.
2000 | Dodge or Ram Truck | RAM 2500 Van | V8-5.9L VIN Z LDC | Check Valve ¦Service and Repair, Procedures | REMOVAL AND INSTALLATION 1. Open the hood panel. Wye Fitting and Check Valve Remove/Install 2. Disconnect the washer supply hoses from the barbed nipples of the wye fitting and check valve unit on the underside of the hood panel. 3. Remove the wye fitting and check valve unit from the underside of the hood panel. 4. Reverse the removal procedures to install.
2000 | Dodge or Ram Truck | RAM 2500 Van | V8-5.9L VIN Z LDC | Vacuum Brake Booster ¦Service and Repair, Procedures | REMOVAL 1. Remove vacuum hoses from booster check valve. 2. Remove the master cylinder. 3. Inside vehicle, remove steering column lower cover and knee blocker for access to brake pedal. 4. Remove clip that attaches booster push rod to brake pedal pin. 5. Remove booster mounting nuts. 6. Remove booster and booster dash seal. INSTALLATION 1. Position seal on booster. 2. Mount booster on dash panel. 3. Install booster mounting nuts and tighten to 18 Nm (13 ft. lbs.). 4. Slide booster push rod onto brake pedal pin. Then secure push rod with retaining clip. 5. Install knee blocker and lower column cover. 6. Install the master cylinder. 7. Install booster vacuum hose. 8. Fill and bleed brake system.
2000 | Dodge or Ram Truck | RAM 2500 Van | V8-5.9L VIN Z LDC | Valve ¦Service and Repair, Procedures: Removal and Installation | REMOVAL - (1)Remove the cylinder head. - (2)Compress valve springs using Valve Spring Compressor Tool MD998772A and adaptor 6716A. - (3)Remove valve retaining locks, valve spring retainers, valve stem seals and valve springs. - (4)Before removing valves, remove any burrs from valve stem lock grooves to prevent damage to the valve guides. Identify valves to ensure installation in original location. INSTALLATION - (1)Coat valve stems with lubrication oil and insert them in cylinder head. - (2)If valves or seats are reground, check valve stem height. If valve is too long, replace cylinder head. - (3)Install new seals on all valve guides. Install valve springs and valve retainers. - (4)Compress valve springs with Valve Spring Compressor Tool MD-998772A and adaptor 6716A, install locks and release tool. If valves and/or seats are ground, measure the installed height of springs. Make sure the measurement is taken from bottom of spring seat in cylinder head to the bottom surface of spring retainer. If spacers are installed, measure from the top of spacer. If height is greater than 42.86 mm (1-11/16 inches), install a 1.587 mm (1/16 inch) spacer in head counterbore. This should bring spring height back to normal 41.27 to 42.86 mm (1-5/8 to 1-11/16 inch).
2000 | Dodge or Ram Truck | RAM 2500 Van | V8-5.9L VIN Z LDC | Engine ¦Service and Repair, Procedures: Engine Overhaul, Hydraulic Tappets | CAUTION: The plunger and tappet bodies are not interchangeable. The plunger and valve must always be fitted to the original body. It is advisable to work on one tappet at a time to avoid mixing of parts. Mixed parts are not compatible. DO NOT disassemble a tappet on a dirty work bench. DISASSEMBLE Fig. 78 - (1)Remove plunger retainer spring clip (Fig. 78). - (2)Clean varnish deposits from inside of tappet body above plunger cap. - (3)Invert tappet body and remove plunger cap, plunger, check valve, check valve spring, check valve retainer and plunger spring (Fig. 78). Check valve could be flat or ball. ASSEMBLE - (1)Clean all tappet parts in a solvent that will remove all varnish and carbon. - (2)Replace tappets that are unfit for further service with new assemblies. - (3)If plunger shows signs of scoring or wear, install a new tappet assembly. If valve is pitted, or valve seat on end of plunger is prevented from seating, install a new tappet assembly. - (4)Assemble tappets (Fig. 78).
2000 | Dodge or Ram Truck | RAM 2500 Van | V8-5.9L VIN Z LDC | Heating and Air Conditioning ¦Service and Repair, Procedures: Vacuum System Service | Vacuum control is used to operate the mode doors in the heater-only and the heater-A/C systems. Testing of the heater-A/C mode control switch operation will determine if the vacuum and electrical controls are functioning. However, it is possible that a vacuum control system that operates perfectly at engine idle (high engine vacuum) may not function properly at high engine speeds or loads (low engine vacuum). This can be caused by leaks in the vacuum system, or by a faulty or improperly installed vacuum check valve. A vacuum system test will help to identify the source of poor vacuum system performance or vacuum system leaks. Before starting this test, stop the engine and make certain that the problem is not a disconnected vacuum supply tube at the engine vacuum source or at the vacuum reservoir. Adjust Vacuum Test Bleed Valve Use an adjustable vacuum test set (Special Tool 3707) and a suitable vacuum pump to test the heater-A/C vacuum control system. With a finger placed over the end of the vacuum test hose probe, adjust the bleed valve on the test set gauge to obtain a vacuum of exactly 27 kPa (8 in. Hg.). Release and block the end of the probe several times to verify that the vacuum reading returns to the exact 27 kPa (8 in. Hg.) setting. Otherwise, a false reading will be obtained during testing.
2000 | Dodge or Ram Truck | RAM 2500 Van | V8-5.9L VIN Z LDC | Vacuum Check Valve HVAC ¦Service and Repair, Procedures: Vacuum Check Valve Replacement | REMOVAL AND INSTALLATION - WARNING: ON VEHICLES EQUIPPED WITH AIRBAGS, REFER TO AIRBAGS AND SEAT BELTS/AIRBAGS BEFORE ATTEMPTING ANY STEERING WHEEL, STEERING COLUMN, OR INSTRUMENT PANEL COMPONENT DIAGNOSIS OR SERVICE. FAILURE TO TAKE THE PROPER PRECAUTIONS COULD RESULT IN ACCIDENTAL AIRBAG DEPLOYMENT AND POSSIBLE PERSONAL INJURY. 1. Remove the engine cover from the passenger compartment. Vacuum Check Valve 2. Look between the upper dash panel engine housing extension and the bottom of the instrument panel to locate the vacuum check valve, which is installed in the housing half of the vacuum harness which is secured near the left defroster outlet on the distribution duct. 3. Note the orientation of the check valve in the vacuum supply line for correct reinstallation. 4. Unplug the vacuum check valve from the connectors in the vacuum harness. 5. Reverse the removal procedures to install.
2000 | Dodge or Ram Truck | RAM 2500 Van | V8-5.9L VIN Z LDC | Vacuum Check Valve HVAC ¦Service and Repair, Procedures: Vacuum Check Valve Service | 1. Remove the vacuum check valve. The valve is located in the vacuum supply tube (black) within the vacuum harness on the left end of the distribution duct under the instrument panel in the passenger compartment. The vacuum check valve must be removed in order to perform the following tests. 2. Connect the test set vacuum supply hose to the heater-A/C control side of the valve. When connected to this side of the check valve, no vacuum should pass and the test set gauge should return to the 27 kPa (8 in. Hg.) setting. If OK, go to step Step 3. If not OK, replace the faulty valve. 3. Connect the test set vacuum supply hose to the Engine vacuum side of the valve. When connected to this side of the check valve, vacuum should flow through the valve without restriction. If not OK, replace the faulty valve.
2000 | Dodge or Ram Truck | RAM 2500 Van | V8-5.9L VIN Z LDC | Automatic Transmission/Transaxle ¦Service and Repair, Procedures: Standard Service Procedures, Oil Pump Volume Check | Measuring the oil pump output volume will determine if sufficient oil flow to the transmission oil cooler exists, and whether or not an internal transmission failure is present. - Verify that the transmission fluid is at the proper level. Refer to the Fluid Level Check procedure. If necessary, fill the transmission to the proper level with Mopar ATF+3, type 7176, Automatic Transmission Fluid. 1. Disconnect the To cooler line at the cooler inlet and place a collecting container under the disconnected line. - CAUTION: With the fluid set at the proper level, fluid collection should not exceed (1) quart or internal damage to the transmission may occur. 2. Run the engine at curb idle speed, with the shift selector in neutral. 3. If one quart of transmission fluid is collected in the container in 20 seconds or less, oil pump flow volume is within acceptable limits. If fluid flow is intermittent, or it takes more than 20 seconds to collect one quart of fluid, refer to the Hydraulic Pressure tests for further diagnosis. 4. Re-connect the To cooler line to the transmission cooler inlet. 5. Refill the transmission to proper level.
2000 | Dodge or Ram Truck | RAM 2500 Van | V8-5.9L VIN Z LDC | Automatic Transmission/Transaxle ¦Service and Repair, Procedures: Standard Service Procedures, Converter Drainback Check Valve Service | The converter drainback check valve is located in the cooler outlet (pressure) line near the radiator tank. The valve prevents fluid drainback when the vehicle is parked for lengthy periods. The valve check ball is spring loaded and has an opening pressure of approximately 2 psi. - The valve is serviced as an assembly; it is not repairable. Do not clean the valve if restricted, or contaminated by sludge, or debris. If the valve fails, or if a transmission malfunction occurs that generates significant amounts of sludge and/or clutch particles and metal shavings, the valve must be replaced. - The valve must be removed whenever the cooler and lines are reverse flushed. The valve can be flow tested when necessary. The procedure is exactly the same as for flow testing a cooler. - If the valve is restricted, installed backwards, or in the wrong line, it will cause an overheating - CAUTION: The drainback valve is a one-way flow device. It must be properly oriented in terms of flow direction for the cooler to function properly. The valve must be installed in the pressure line. Otherwise flow will be blocked and would cause an overheating condition and eventual transmission failure.
2000 | Dodge or Ram Truck | RAM 2500 Van | V8-5.9L VIN Z LDC | Fluid Pan ¦Service and Repair, Procedures: All RH/RE 30/32/42/44/46/47/48 3 and 4 speed, Fluid Level and Condition Check | Low fluid level can cause a variety of conditions because it allows the pump to take in air along with the fluid. As in any hydraulic system, air bubbles make the fluid spongy, therefore, pressures will be low and build up slowly. - Improper filling can also raise the fluid level too high. When the transmssion has too much fluid, the geartrain churns up foam and cause the same conditions which occur with a low fluid level. - In either case, air bubbles can cause overheating and/or fluid oxidation, and varnishing. This can interfere with normal valve, clutch, and accumulator operation. Foaming can also result in fluid escaping from the transmission vent where it may be mistaken for a leak. - Along with fluid level, it is important to check the condition of the fluid. When the fluid smells burned, and is contaminated with metal or friction material particles, a complete transmission recondition is needed. Be sure to examine the fluid on the dipstick closely. If there is any doubt about its condition, drain out a sample for a double check. - After the fluid has been checked, seat the dipstick fully to seal out water and dirt. - The transmission has a dipstick to check oil level. It is located on the right side of the engine. Be sure to wipe all dirt from dipstick handle before removing. - Fluid level is checked with the engine running at curb idle speed, the transmission in NEUTRAL and the transmission fluid at normal operating temperature. The engine should be running at idle speed for at least one minute, with the vehicle on level ground. - Transmission fluid level should be checked monthly under normal operation. If the vehicle is used for trailer towing or similar heavy load hauling, check fluid level and condition weekly. Fluid level is checked with the engine running at curb idle speed, the transmission in NEUTRAL and the transmission fluid at normal operating temperature. FLUID LEVEL CHECK PROCEDURE 1. Transmission fluid must be at normal operating temperature for accurate fluid level check. Drive vehicle if necessary to bring fluid temperature up to normal hot operating temperature of 82 °C (180 °F). 2. Position vehicle on level surface. 3. Start and run engine at curb idle speed. 4. Apply parking brakes. 5. Shift transmission momentarily into all gear ranges. Then shift transmission back to Neutral. 6. Clean top of filler tube and dipstick to keep dirt from entering tube. Fig. 72 7. Remove dipstick (Fig. 72) and check fluid level as follows: - a. Correct acceptable level is in crosshatch area. - b. Correct maximum level is to MAX arrow mark. - c. Incorrect level is at or below MIN line. - d. If fluid is low, add only enough Mopar ATF +4 to restore correct level. Do not overfill. - CAUTION: Do not overfill the transmission. Overfilling may cause leakage out the pump vent which can be mistaken for a pump seal leak. Overfilling will also cause fluid aeration and foaming as the excess fluid is picked up and churned by the gear train. This will significantly reduce fluid life.
2000 | Dodge or Ram Truck | RAM 2500 Van | V8-5.9L VIN Z LDC | Fluid - A/T ¦Service and Repair, Procedures: All RH/RE 30/32/42/44/46/47/48 3 and 4 speed, Fluid Level and Condition Check | Low fluid level can cause a variety of conditions because it allows the pump to take in air along with the fluid. As in any hydraulic system, air bubbles make the fluid spongy, therefore, pressures will be low and build up slowly. - Improper filling can also raise the fluid level too high. When the transmssion has too much fluid, the geartrain churns up foam and cause the same conditions which occur with a low fluid level. - In either case, air bubbles can cause overheating and/or fluid oxidation, and varnishing. This can interfere with normal valve, clutch, and accumulator operation. Foaming can also result in fluid escaping from the transmission vent where it may be mistaken for a leak. - Along with fluid level, it is important to check the condition of the fluid. When the fluid smells burned, and is contaminated with metal or friction material particles, a complete transmission recondition is needed. Be sure to examine the fluid on the dipstick closely. If there is any doubt about its condition, drain out a sample for a double check. - After the fluid has been checked, seat the dipstick fully to seal out water and dirt. - The transmission has a dipstick to check oil level. It is located on the right side of the engine. Be sure to wipe all dirt from dipstick handle before removing. - Fluid level is checked with the engine running at curb idle speed, the transmission in NEUTRAL and the transmission fluid at normal operating temperature. The engine should be running at idle speed for at least one minute, with the vehicle on level ground. - Transmission fluid level should be checked monthly under normal operation. If the vehicle is used for trailer towing or similar heavy load hauling, check fluid level and condition weekly. Fluid level is checked with the engine running at curb idle speed, the transmission in NEUTRAL and the transmission fluid at normal operating temperature. FLUID LEVEL CHECK PROCEDURE 1. Transmission fluid must be at normal operating temperature for accurate fluid level check. Drive vehicle if necessary to bring fluid temperature up to normal hot operating temperature of 82 °C (180 °F). 2. Position vehicle on level surface. 3. Start and run engine at curb idle speed. 4. Apply parking brakes. 5. Shift transmission momentarily into all gear ranges. Then shift transmission back to Neutral. 6. Clean top of filler tube and dipstick to keep dirt from entering tube. Fig. 72 7. Remove dipstick (Fig. 72) and check fluid level as follows: - a. Correct acceptable level is in crosshatch area. - b. Correct maximum level is to MAX arrow mark. - c. Incorrect level is at or below MIN line. - d. If fluid is low, add only enough Mopar ATF +4 to restore correct level. Do not overfill. - CAUTION: Do not overfill the transmission. Overfilling may cause leakage out the pump vent which can be mistaken for a pump seal leak. Overfilling will also cause fluid aeration and foaming as the excess fluid is picked up and churned by the gear train. This will significantly reduce fluid life.
2000 | Dodge or Ram Truck | RAM 2500 Van | V8-5.9L VIN Z LDC | Fluid Filter - A/T ¦Service and Repair, Procedures: All RH/RE 30/32/42/44/46/47/48 3 and 4 speed, Fluid Level and Condition Check | Low fluid level can cause a variety of conditions because it allows the pump to take in air along with the fluid. As in any hydraulic system, air bubbles make the fluid spongy, therefore, pressures will be low and build up slowly. - Improper filling can also raise the fluid level too high. When the transmssion has too much fluid, the geartrain churns up foam and cause the same conditions which occur with a low fluid level. - In either case, air bubbles can cause overheating and/or fluid oxidation, and varnishing. This can interfere with normal valve, clutch, and accumulator operation. Foaming can also result in fluid escaping from the transmission vent where it may be mistaken for a leak. - Along with fluid level, it is important to check the condition of the fluid. When the fluid smells burned, and is contaminated with metal or friction material particles, a complete transmission recondition is needed. Be sure to examine the fluid on the dipstick closely. If there is any doubt about its condition, drain out a sample for a double check. - After the fluid has been checked, seat the dipstick fully to seal out water and dirt. - The transmission has a dipstick to check oil level. It is located on the right side of the engine. Be sure to wipe all dirt from dipstick handle before removing. - Fluid level is checked with the engine running at curb idle speed, the transmission in NEUTRAL and the transmission fluid at normal operating temperature. The engine should be running at idle speed for at least one minute, with the vehicle on level ground. - Transmission fluid level should be checked monthly under normal operation. If the vehicle is used for trailer towing or similar heavy load hauling, check fluid level and condition weekly. Fluid level is checked with the engine running at curb idle speed, the transmission in NEUTRAL and the transmission fluid at normal operating temperature. FLUID LEVEL CHECK PROCEDURE 1. Transmission fluid must be at normal operating temperature for accurate fluid level check. Drive vehicle if necessary to bring fluid temperature up to normal hot operating temperature of 82 °C (180 °F). 2. Position vehicle on level surface. 3. Start and run engine at curb idle speed. 4. Apply parking brakes. 5. Shift transmission momentarily into all gear ranges. Then shift transmission back to Neutral. 6. Clean top of filler tube and dipstick to keep dirt from entering tube. Fig. 72 7. Remove dipstick (Fig. 72) and check fluid level as follows: - a. Correct acceptable level is in crosshatch area. - b. Correct maximum level is to MAX arrow mark. - c. Incorrect level is at or below MIN line. - d. If fluid is low, add only enough Mopar ATF +4 to restore correct level. Do not overfill. - CAUTION: Do not overfill the transmission. Overfilling may cause leakage out the pump vent which can be mistaken for a pump seal leak. Overfilling will also cause fluid aeration and foaming as the excess fluid is picked up and churned by the gear train. This will significantly reduce fluid life.
2000 | Dodge or Ram Truck | RAM 2500 Van | V8-5.9L VIN Z LDC | Automatic Transmission/Transaxle ¦Service and Repair, Procedures: Standard Service Procedures, Fluid Level and Condition Check, All RH/RE 30/32/42/44/46/47/48 3 and 4 speed | Low fluid level can cause a variety of conditions because it allows the pump to take in air along with the fluid. As in any hydraulic system, air bubbles make the fluid spongy, therefore, pressures will be low and build up slowly. - Improper filling can also raise the fluid level too high. When the transmssion has too much fluid, the geartrain churns up foam and cause the same conditions which occur with a low fluid level. - In either case, air bubbles can cause overheating and/or fluid oxidation, and varnishing. This can interfere with normal valve, clutch, and accumulator operation. Foaming can also result in fluid escaping from the transmission vent where it may be mistaken for a leak. - Along with fluid level, it is important to check the condition of the fluid. When the fluid smells burned, and is contaminated with metal or friction material particles, a complete transmission recondition is needed. Be sure to examine the fluid on the dipstick closely. If there is any doubt about its condition, drain out a sample for a double check. - After the fluid has been checked, seat the dipstick fully to seal out water and dirt. - The transmission has a dipstick to check oil level. It is located on the right side of the engine. Be sure to wipe all dirt from dipstick handle before removing. - Fluid level is checked with the engine running at curb idle speed, the transmission in NEUTRAL and the transmission fluid at normal operating temperature. The engine should be running at idle speed for at least one minute, with the vehicle on level ground. - Transmission fluid level should be checked monthly under normal operation. If the vehicle is used for trailer towing or similar heavy load hauling, check fluid level and condition weekly. Fluid level is checked with the engine running at curb idle speed, the transmission in NEUTRAL and the transmission fluid at normal operating temperature. FLUID LEVEL CHECK PROCEDURE 1. Transmission fluid must be at normal operating temperature for accurate fluid level check. Drive vehicle if necessary to bring fluid temperature up to normal hot operating temperature of 82 °C (180 °F). 2. Position vehicle on level surface. 3. Start and run engine at curb idle speed. 4. Apply parking brakes. 5. Shift transmission momentarily into all gear ranges. Then shift transmission back to Neutral. 6. Clean top of filler tube and dipstick to keep dirt from entering tube. Fig. 72 7. Remove dipstick (Fig. 72) and check fluid level as follows: - a. Correct acceptable level is in crosshatch area. - b. Correct maximum level is to MAX arrow mark. - c. Incorrect level is at or below MIN line. - d. If fluid is low, add only enough Mopar ATF +4 to restore correct level. Do not overfill. - CAUTION: Do not overfill the transmission. Overfilling may cause leakage out the pump vent which can be mistaken for a pump seal leak. Overfilling will also cause fluid aeration and foaming as the excess fluid is picked up and churned by the gear train. This will significantly reduce fluid life.
2000 | Dodge or Ram Truck | RAM 3500 Truck 2WD | L6-5.9L DSL Turbo VIN 6 | Vacuum Check Valve HVAC ¦Service and Repair, Procedures | REMOVAL AND INSTALLATION Vacuum Check Valve 1. Remove the clamp from the vacuum supply line connector and unplug the connector from the vacuum check valve. 2. Unscrew the check valve and nipple unit from the engine vacuum pump. 3. Reverse the removal procedures to install. Tighten the check valve and nipple unit to 24 Nm (18 ft. lbs.).
2000 | Dodge or Ram Truck | RAM 3500 Truck 2WD | L6-5.9L DSL Turbo VIN 6 | Cooling System ¦Service and Repair, Procedures: Coolant Level Check | NOTE: Do not remove radiator cap for routine coolant level inspections. The coolant level can be checked at the coolant reserve/overflow tank. - The coolant reserve/overflow system provides a quick visual method for determining the coolant level without removing the radiator pressure cap. With engine idling and at normal operating temperature, observe coolant level in coolant reserve/overflow tank. The coolant level should be between the ADD and FULL marks.
2000 | Dodge or Ram Truck | RAM 3500 Truck 2WD | L6-5.9L DSL Turbo VIN 6 | Cooling System ¦Service and Repair, Procedures: Cooling System Filling | Clean cooling system prior to refilling. 1. Close radiator drain plug. - CAUTION: Due to the use of the one-way check valve, the engine must not be operating when refilling the cooling system. - NOTE: The diesel engine is equipped with a one-way check valve (jiggle pin). The check valve is used as a servicing feature and will vent air when the system is being filled. Water pressure (or flow) will hold the valve closed. 2. Fill the cooling system with a 50/50 mixture of water and antifreeze. 3. Fill coolant reserve/overflow tank to the FULL mark. 4. Start and operate engine until thermostat opens. Upper radiator hose should be warm to touch. 5. If necessary, add 50/50 water and antifreeze mixture to the coolant reserve/overflow tank to maintain coolant level. This level should be between the ADD and FULL marks. The level in the reserve/overflow tank may drop below the ADD mark after three or four warm-up and cool-down cycles.
2000 | Dodge or Ram Truck | RAM 3500 Truck 2WD | L6-5.9L DSL Turbo VIN 6 | Engine ¦Service and Repair, Procedures: Cleaning and Inspection, Cylinder Head | INSPECTION - Check the top surface for damage caused by the cylinder head gasket leaking between cylinders. Fig. 228 - Inspect the block and head surface for nicks, erosion, etc. - Check the head distortion (Fig. 228). The distortion of the combustion deck face is not to exceed 0.010 mm (0.0004 inch) in any 50.8 mm (2.00 inch) diameter. Overall variation end to end or side to side 0.30 mm (0.012 inch). - DO NOT proceed with the in-chassis overhaul if the cylinder head or block surface is damaged or not flat (within specifications). REFACING HEAD SURFACE Fig. 229 - The cylinder head combustion deck may be refaced in whatever increments necessary to clean up the surface and maintain the surface finish and flatness tolerances. The combined total of stock removed must not exceed 1.00 mm (0.03937 inch). The amount of stock removed each time must be steel stamped above combustion deck edge, on the lower right hand corner of the rear face (Fig. 229). Check valve protrusion after head surface refacing. - Surface finish requirements are 1.5 3.2 micrometers (60 126 microinch). - Cylinder Head Stock Removal Chart CLEANING - CAUTION: Do not wire brush head surface while fuel injectors are still installed. Fuel injector damage can result. - Clean the carbon from the injector nozzle seat with a nylon or brass brush. - Scrape the gasket residue from all gasket surfaces. - Wash the cylinder head in hot soapy water solution (88°C or 140°F). - After rinsing, use compressed air to dry the cylinder head. - Polish the gasket surface with 400 grit paper. Use an orbital sander or sanding block to maintain a flat surface.
2000 | Dodge or Ram Truck | RAM 3500 Truck 2WD | L6-5.9L DSL Turbo VIN 6 | Automatic Transmission/Transaxle ¦Service and Repair, Procedures: Standard Service Procedures, Oil Pump Volume Check | Measuring the oil pump output volume will determine if sufficient oil flow to the transmission oil cooler exists, and whether or not an internal transmission failure is present. - Verify that the transmission fluid is at the proper level. Refer to the Fluid Level Check procedure. If necessary, fill the transmission to the proper level with Mopar ATF+3, type 7176, Automatic Transmission Fluid. 1. Disconnect the To cooler line at the cooler inlet and place a collecting container under the disconnected line. - CAUTION: With the fluid set at the proper level, fluid collection should not exceed 1 quart or internal damage to the transmission may occur. 2. Run the engine at curb idle speed, with the shift selector in neutral. 3. If one quart of transmission fluid is collected in the container in 20 seconds or less, oil pump flow volume is within acceptable limits. If fluid flow is intermittent, or it takes more than 20 seconds to collect one quart of fluid, refer to Testing and Inspection for the Hydraulic Pressure tests for further diagnosis. 4. Re-connect the To cooler line to the transmission cooler inlet. 5. Refill the transmission to proper level.
2000 | Dodge or Ram Truck | RAM 3500 Truck 2WD | L6-5.9L DSL Turbo VIN 6 | Automatic Transmission/Transaxle ¦Service and Repair, Procedures: Standard Service Procedures, Converter Drainback Check Valve Service | The converter drainback check valve is located in the cooler outlet (pressure) line near the radiator tank. The valve prevents fluid drainback when the vehicle is parked for lengthy periods. The valve check ball is spring loaded and has an opening pressure of approximately 2 psi. - The valve is serviced as an assembly; it is not repairable. Do not clean the valve if restricted, or contaminated by sludge, or debris. If the valve fails, or if a transmission malfunction occurs that generates significant amounts of sludge and/or clutch particles and metal shavings, the valve must be replaced. - The valve must be removed whenever the cooler and lines are reverse flushed. The valve can be flow tested when necessary. The procedure is exactly the same as for flow testing a cooler. - If the valve is restricted, installed backwards, or in the wrong line, it will cause an overheating condition and possible transmission failure. - CAUTION: The drainback valve is a one-way flow device. It must be properly oriented in terms of flow direction for the cooler to function properly. The valve must be installed in the pressure line. Otherwise flow will be blocked and would cause an overheating condition and eventual transmission failure.
2000 | Dodge or Ram Truck | RAM 3500 Truck 2WD | L6-5.9L DSL Turbo VIN 6 | Fluid Pan ¦Service and Repair, Procedures: All RH/RE 30/32/42/44/46/47/48 3 and 4 speed, Fluid Level and Condition Check | Low fluid level can cause a variety of conditions because it allows the pump to take in air along with the fluid. As in any hydraulic system, air bubbles make the fluid spongy, therefore, pressures will be low and build up slowly. - Improper filling can also raise the fluid level too high. When the transmssion has too much fluid, the geartrain churns up foam and cause the same conditions which occur with a low fluid level. - In either case, air bubbles can cause overheating and/or fluid oxidation, and varnishing. This can interfere with normal valve, clutch, and accumulator operation. Foaming can also result in fluid escaping from the transmission vent where it may be mistaken for a leak. - Along with fluid level, it is important to check the condition of the fluid. When the fluid smells burned, and is contaminated with metal or friction material particles, a complete transmission recondition is needed. Be sure to examine the fluid on the dipstick closely. If there is any doubt about its condition, drain out a sample for a double check. - After the fluid has been checked, seat the dipstick fully to seal out water and dirt. - The transmission has a dipstick to check oil level. It is located on the right side of the engine. Be sure to wipe all dirt from dipstick handle before removing. - Fluid level is checked with the engine running at curb idle speed, the transmission in NEUTRAL and the transmission fluid at normal operating temperature. The engine should be running at idle speed for at least one minute, with the vehicle on level ground. - Transmission fluid level should be checked monthly under normal operation. If the vehicle is used for trailer towing or similar heavy load hauling, check fluid level and condition weekly. Fluid level is checked with the engine running at curb idle speed, the transmission in NEUTRAL and the transmission fluid at normal operating temperature. FLUID LEVEL CHECK PROCEDURE 1. Transmission fluid must be at normal operating temperature for accurate fluid level check. Drive vehicle if necessary to bring fluid temperature up to normal hot operating temperature of 82 °C (180 °F). 2. Position vehicle on level surface. 3. Start and run engine at curb idle speed. 4. Apply parking brakes. 5. Shift transmission momentarily into all gear ranges. Then shift transmission back to Neutral. 6. Clean top of filler tube and dipstick to keep dirt from entering tube. Fig. 72 7. Remove dipstick (Fig. 72) and check fluid level as follows: - a. Correct acceptable level is in crosshatch area. - b. Correct maximum level is to MAX arrow mark. - c. Incorrect level is at or below MIN line. - d. If fluid is low, add only enough Mopar ATF +4 to restore correct level. Do not overfill. - CAUTION: Do not overfill the transmission. Overfilling may cause leakage out the pump vent which can be mistaken for a pump seal leak. Overfilling will also cause fluid aeration and foaming as the excess fluid is picked up and churned by the gear train. This will significantly reduce fluid life.
2000 | Dodge or Ram Truck | RAM 3500 Truck 2WD | L6-5.9L DSL Turbo VIN 6 | Fluid - A/T ¦Service and Repair, Procedures: All RH/RE 30/32/42/44/46/47/48 3 and 4 speed, Fluid Level and Condition Check | Low fluid level can cause a variety of conditions because it allows the pump to take in air along with the fluid. As in any hydraulic system, air bubbles make the fluid spongy, therefore, pressures will be low and build up slowly. - Improper filling can also raise the fluid level too high. When the transmssion has too much fluid, the geartrain churns up foam and cause the same conditions which occur with a low fluid level. - In either case, air bubbles can cause overheating and/or fluid oxidation, and varnishing. This can interfere with normal valve, clutch, and accumulator operation. Foaming can also result in fluid escaping from the transmission vent where it may be mistaken for a leak. - Along with fluid level, it is important to check the condition of the fluid. When the fluid smells burned, and is contaminated with metal or friction material particles, a complete transmission recondition is needed. Be sure to examine the fluid on the dipstick closely. If there is any doubt about its condition, drain out a sample for a double check. - After the fluid has been checked, seat the dipstick fully to seal out water and dirt. - The transmission has a dipstick to check oil level. It is located on the right side of the engine. Be sure to wipe all dirt from dipstick handle before removing. - Fluid level is checked with the engine running at curb idle speed, the transmission in NEUTRAL and the transmission fluid at normal operating temperature. The engine should be running at idle speed for at least one minute, with the vehicle on level ground. - Transmission fluid level should be checked monthly under normal operation. If the vehicle is used for trailer towing or similar heavy load hauling, check fluid level and condition weekly. Fluid level is checked with the engine running at curb idle speed, the transmission in NEUTRAL and the transmission fluid at normal operating temperature. FLUID LEVEL CHECK PROCEDURE 1. Transmission fluid must be at normal operating temperature for accurate fluid level check. Drive vehicle if necessary to bring fluid temperature up to normal hot operating temperature of 82 °C (180 °F). 2. Position vehicle on level surface. 3. Start and run engine at curb idle speed. 4. Apply parking brakes. 5. Shift transmission momentarily into all gear ranges. Then shift transmission back to Neutral. 6. Clean top of filler tube and dipstick to keep dirt from entering tube. Fig. 72 7. Remove dipstick (Fig. 72) and check fluid level as follows: - a. Correct acceptable level is in crosshatch area. - b. Correct maximum level is to MAX arrow mark. - c. Incorrect level is at or below MIN line. - d. If fluid is low, add only enough Mopar ATF +4 to restore correct level. Do not overfill. - CAUTION: Do not overfill the transmission. Overfilling may cause leakage out the pump vent which can be mistaken for a pump seal leak. Overfilling will also cause fluid aeration and foaming as the excess fluid is picked up and churned by the gear train. This will significantly reduce fluid life.
2000 | Dodge or Ram Truck | RAM 3500 Truck 2WD | L6-5.9L DSL Turbo VIN 6 | Fluid Filter - A/T ¦Service and Repair, Procedures: All RH/RE 30/32/42/44/46/47/48 3 and 4 speed, Fluid Level and Condition Check | Low fluid level can cause a variety of conditions because it allows the pump to take in air along with the fluid. As in any hydraulic system, air bubbles make the fluid spongy, therefore, pressures will be low and build up slowly. - Improper filling can also raise the fluid level too high. When the transmssion has too much fluid, the geartrain churns up foam and cause the same conditions which occur with a low fluid level. - In either case, air bubbles can cause overheating and/or fluid oxidation, and varnishing. This can interfere with normal valve, clutch, and accumulator operation. Foaming can also result in fluid escaping from the transmission vent where it may be mistaken for a leak. - Along with fluid level, it is important to check the condition of the fluid. When the fluid smells burned, and is contaminated with metal or friction material particles, a complete transmission recondition is needed. Be sure to examine the fluid on the dipstick closely. If there is any doubt about its condition, drain out a sample for a double check. - After the fluid has been checked, seat the dipstick fully to seal out water and dirt. - The transmission has a dipstick to check oil level. It is located on the right side of the engine. Be sure to wipe all dirt from dipstick handle before removing. - Fluid level is checked with the engine running at curb idle speed, the transmission in NEUTRAL and the transmission fluid at normal operating temperature. The engine should be running at idle speed for at least one minute, with the vehicle on level ground. - Transmission fluid level should be checked monthly under normal operation. If the vehicle is used for trailer towing or similar heavy load hauling, check fluid level and condition weekly. Fluid level is checked with the engine running at curb idle speed, the transmission in NEUTRAL and the transmission fluid at normal operating temperature. FLUID LEVEL CHECK PROCEDURE 1. Transmission fluid must be at normal operating temperature for accurate fluid level check. Drive vehicle if necessary to bring fluid temperature up to normal hot operating temperature of 82 °C (180 °F). 2. Position vehicle on level surface. 3. Start and run engine at curb idle speed. 4. Apply parking brakes. 5. Shift transmission momentarily into all gear ranges. Then shift transmission back to Neutral. 6. Clean top of filler tube and dipstick to keep dirt from entering tube. Fig. 72 7. Remove dipstick (Fig. 72) and check fluid level as follows: - a. Correct acceptable level is in crosshatch area. - b. Correct maximum level is to MAX arrow mark. - c. Incorrect level is at or below MIN line. - d. If fluid is low, add only enough Mopar ATF +4 to restore correct level. Do not overfill. - CAUTION: Do not overfill the transmission. Overfilling may cause leakage out the pump vent which can be mistaken for a pump seal leak. Overfilling will also cause fluid aeration and foaming as the excess fluid is picked up and churned by the gear train. This will significantly reduce fluid life.
2000 | Dodge or Ram Truck | RAM 3500 Truck 2WD | L6-5.9L DSL Turbo VIN 6 | Automatic Transmission/Transaxle ¦Service and Repair, Procedures: Standard Service Procedures, Fluid Level and Condition Check, All RH/RE 30/32/42/44/46/47/48 3 and 4 speed | Low fluid level can cause a variety of conditions because it allows the pump to take in air along with the fluid. As in any hydraulic system, air bubbles make the fluid spongy, therefore, pressures will be low and build up slowly. - Improper filling can also raise the fluid level too high. When the transmssion has too much fluid, the geartrain churns up foam and cause the same conditions which occur with a low fluid level. - In either case, air bubbles can cause overheating and/or fluid oxidation, and varnishing. This can interfere with normal valve, clutch, and accumulator operation. Foaming can also result in fluid escaping from the transmission vent where it may be mistaken for a leak. - Along with fluid level, it is important to check the condition of the fluid. When the fluid smells burned, and is contaminated with metal or friction material particles, a complete transmission recondition is needed. Be sure to examine the fluid on the dipstick closely. If there is any doubt about its condition, drain out a sample for a double check. - After the fluid has been checked, seat the dipstick fully to seal out water and dirt. - The transmission has a dipstick to check oil level. It is located on the right side of the engine. Be sure to wipe all dirt from dipstick handle before removing. - Fluid level is checked with the engine running at curb idle speed, the transmission in NEUTRAL and the transmission fluid at normal operating temperature. The engine should be running at idle speed for at least one minute, with the vehicle on level ground. - Transmission fluid level should be checked monthly under normal operation. If the vehicle is used for trailer towing or similar heavy load hauling, check fluid level and condition weekly. Fluid level is checked with the engine running at curb idle speed, the transmission in NEUTRAL and the transmission fluid at normal operating temperature. FLUID LEVEL CHECK PROCEDURE 1. Transmission fluid must be at normal operating temperature for accurate fluid level check. Drive vehicle if necessary to bring fluid temperature up to normal hot operating temperature of 82 °C (180 °F). 2. Position vehicle on level surface. 3. Start and run engine at curb idle speed. 4. Apply parking brakes. 5. Shift transmission momentarily into all gear ranges. Then shift transmission back to Neutral. 6. Clean top of filler tube and dipstick to keep dirt from entering tube. Fig. 72 7. Remove dipstick (Fig. 72) and check fluid level as follows: - a. Correct acceptable level is in crosshatch area. - b. Correct maximum level is to MAX arrow mark. - c. Incorrect level is at or below MIN line. - d. If fluid is low, add only enough Mopar ATF +4 to restore correct level. Do not overfill. - CAUTION: Do not overfill the transmission. Overfilling may cause leakage out the pump vent which can be mistaken for a pump seal leak. Overfilling will also cause fluid aeration and foaming as the excess fluid is picked up and churned by the gear train. This will significantly reduce fluid life.
2000 | Dodge or Ram Truck | RAM 3500 Truck 2WD | V10-8.0L VIN W HDC | Distributor ¦Service and Repair, Procedures: Checking Distributor Position | CHECKING DISTRIBUTOR POSITION - To verify correct distributor rotational position, the DRB scan tool must be used. - WARNING: WHEN PERFORMING THE FOLLOWING TEST THE ENGINE WILL BE RUNNING. BE CAREFUL NOT TO STAND IN LINE WITH THE FAN BLADES OR FAN BELT. DO NOT WEAR LOOSE CLOTHING. 1. Connect DRB scan tool to the Data Link Connector. The data link connector is located in passenger compartment, below and to left of steering column. 2. Gain access to SET SYNC screen on DRB. 3. Follow directions on DRB screen and start engine. Bring to operating temperature (engine must be in "closed loop" mode). 4. With engine running at idle speed, the words IN RANGE should appear on screen along with 00. This indicates correct distributor position. 5. If a plus (+) or a minus (-) is displayed next to degree number, and/or the degree displayed is not zero, loosen but do not remove distributor holddown clamp bolt. Rotate distributor until IN RANGE appears on screen. Continue to rotate distributor until achieving as close to 0 ° as possible. After adjustment, tighten clamp bolt to 22.5 Nm (200 in. lbs.) torque. - The degree scale on SET SYNC screen of DRB is referring to fuel synchronization only. It is not referring to ignition timing. Because of this, do not attempt to adjust ignition timing using this method. Rotating distributor will have no effect on ignition timing. All ignition timing values are controlled by powertrain control module (PCM). - After testing, install air cleaner assembly.
2000 | Dodge or Ram Truck | RAM 3500 Truck 2WD | V10-8.0L VIN W HDC | Vacuum Check Valve HVAC ¦Service and Repair, Procedures | REMOVAL AND INSTALLATION Vacuum Check Valves 1. Unplug the vacuum supply line connector at the vacuum check valve. 2. Note the orientation of the check valve in the vacuum supply line for correct reinstallation. 3. Unplug the vacuum check valve from the vacuum supply line fitting. 4. Reverse the removal procedures to install.
2000 | Dodge or Ram Truck | RAM 3500 Truck 2WD | V10-8.0L VIN W HDC | Cooling System ¦Service and Repair, Procedures: Coolant Level Check | NOTE: Do not remove radiator cap for routine coolant level inspections. The coolant level can be checked at the coolant reserve/overflow tank. - The coolant reserve/overflow system provides a quick visual method for determining the coolant level without removing the radiator pressure cap. With engine idling and at normal operating temperature, observe coolant level in coolant reserve/overflow tank. The coolant level should be between the ADD and FULL marks.
2000 | Dodge or Ram Truck | RAM 3500 Truck 2WD | V10-8.0L VIN W HDC | Air Injection Check Valve ¦Service and Repair, Procedures: One-Way Check Valve Replacement | REMOVAL 1. Remove the hose clamp at inlet side of valve. 2. Remove hose from valve. 3. Remove valve from catalyst tube (unscrew). To prevent damage to catalyst tube, a backup wrench must be used on the tube. INSTALLATION 1. Install valve to catalyst tube. Tighten to 33 Nm (25 ft. lbs.) torque. 2. Install hose and hose clamp to valve.
2000 | Dodge or Ram Truck | RAM 3500 Truck 2WD | V10-8.0L VIN W HDC | Automatic Transmission/Transaxle ¦Service and Repair, Procedures: Standard Service Procedures, Oil Pump Volume Check | Measuring the oil pump output volume will determine if sufficient oil flow to the transmission oil cooler exists, and whether or not an internal transmission failure is present. - Verify that the transmission fluid is at the proper level. Refer to the Fluid Level Check procedure. If necessary, fill the transmission to the proper level with Mopar ATF+3, type 7176, Automatic Transmission Fluid. 1. Disconnect the To cooler line at the cooler inlet and place a collecting container under the disconnected line. - CAUTION: With the fluid set at the proper level, fluid collection should not exceed 1 quart or internal damage to the transmission may occur. 2. Run the engine at curb idle speed, with the shift selector in neutral. 3. If one quart of transmission fluid is collected in the container in 20 seconds or less, oil pump flow volume is within acceptable limits. If fluid flow is intermittent, or it takes more than 20 seconds to collect one quart of fluid, refer to Testing and Inspection for the Hydraulic Pressure tests for further diagnosis. 4. Re-connect the To cooler line to the transmission cooler inlet. 5. Refill the transmission to proper level.
2000 | Dodge or Ram Truck | RAM 3500 Truck 2WD | V10-8.0L VIN W HDC | Automatic Transmission/Transaxle ¦Service and Repair, Procedures: Standard Service Procedures, Converter Drainback Check Valve Service | The converter drainback check valve is located in the cooler outlet (pressure) line near the radiator tank. The valve prevents fluid drainback when the vehicle is parked for lengthy periods. The valve check ball is spring loaded and has an opening pressure of approximately 2 psi. - The valve is serviced as an assembly; it is not repairable. Do not clean the valve if restricted, or contaminated by sludge, or debris. If the valve fails, or if a transmission malfunction occurs that generates significant amounts of sludge and/or clutch particles and metal shavings, the valve must be replaced. - The valve must be removed whenever the cooler and lines are reverse flushed. The valve can be flow tested when necessary. The procedure is exactly the same as for flow testing a cooler. - If the valve is restricted, installed backwards, or in the wrong line, it will cause an overheating condition and possible transmission failure. - CAUTION: The drainback valve is a one-way flow device. It must be properly oriented in terms of flow direction for the cooler to function properly. The valve must be installed in the pressure line. Otherwise flow will be blocked and would cause an overheating condition and eventual transmission failure.
2000 | Dodge or Ram Truck | RAM 3500 Truck 2WD | V10-8.0L VIN W HDC | Fluid Pan ¦Service and Repair, Procedures: All RH/RE 30/32/42/44/46/47/48 3 and 4 speed, Fluid Level and Condition Check | Low fluid level can cause a variety of conditions because it allows the pump to take in air along with the fluid. As in any hydraulic system, air bubbles make the fluid spongy, therefore, pressures will be low and build up slowly. - Improper filling can also raise the fluid level too high. When the transmssion has too much fluid, the geartrain churns up foam and cause the same conditions which occur with a low fluid level. - In either case, air bubbles can cause overheating and/or fluid oxidation, and varnishing. This can interfere with normal valve, clutch, and accumulator operation. Foaming can also result in fluid escaping from the transmission vent where it may be mistaken for a leak. - Along with fluid level, it is important to check the condition of the fluid. When the fluid smells burned, and is contaminated with metal or friction material particles, a complete transmission recondition is needed. Be sure to examine the fluid on the dipstick closely. If there is any doubt about its condition, drain out a sample for a double check. - After the fluid has been checked, seat the dipstick fully to seal out water and dirt. - The transmission has a dipstick to check oil level. It is located on the right side of the engine. Be sure to wipe all dirt from dipstick handle before removing. - Fluid level is checked with the engine running at curb idle speed, the transmission in NEUTRAL and the transmission fluid at normal operating temperature. The engine should be running at idle speed for at least one minute, with the vehicle on level ground. - Transmission fluid level should be checked monthly under normal operation. If the vehicle is used for trailer towing or similar heavy load hauling, check fluid level and condition weekly. Fluid level is checked with the engine running at curb idle speed, the transmission in NEUTRAL and the transmission fluid at normal operating temperature. FLUID LEVEL CHECK PROCEDURE 1. Transmission fluid must be at normal operating temperature for accurate fluid level check. Drive vehicle if necessary to bring fluid temperature up to normal hot operating temperature of 82 °C (180 °F). 2. Position vehicle on level surface. 3. Start and run engine at curb idle speed. 4. Apply parking brakes. 5. Shift transmission momentarily into all gear ranges. Then shift transmission back to Neutral. 6. Clean top of filler tube and dipstick to keep dirt from entering tube. Fig. 72 7. Remove dipstick (Fig. 72) and check fluid level as follows: - a. Correct acceptable level is in crosshatch area. - b. Correct maximum level is to MAX arrow mark. - c. Incorrect level is at or below MIN line. - d. If fluid is low, add only enough Mopar ATF +4 to restore correct level. Do not overfill. - CAUTION: Do not overfill the transmission. Overfilling may cause leakage out the pump vent which can be mistaken for a pump seal leak. Overfilling will also cause fluid aeration and foaming as the excess fluid is picked up and churned by the gear train. This will significantly reduce fluid life.
2000 | Dodge or Ram Truck | RAM 3500 Truck 2WD | V10-8.0L VIN W HDC | Fluid - A/T ¦Service and Repair, Procedures: All RH/RE 30/32/42/44/46/47/48 3 and 4 speed, Fluid Level and Condition Check | Low fluid level can cause a variety of conditions because it allows the pump to take in air along with the fluid. As in any hydraulic system, air bubbles make the fluid spongy, therefore, pressures will be low and build up slowly. - Improper filling can also raise the fluid level too high. When the transmssion has too much fluid, the geartrain churns up foam and cause the same conditions which occur with a low fluid level. - In either case, air bubbles can cause overheating and/or fluid oxidation, and varnishing. This can interfere with normal valve, clutch, and accumulator operation. Foaming can also result in fluid escaping from the transmission vent where it may be mistaken for a leak. - Along with fluid level, it is important to check the condition of the fluid. When the fluid smells burned, and is contaminated with metal or friction material particles, a complete transmission recondition is needed. Be sure to examine the fluid on the dipstick closely. If there is any doubt about its condition, drain out a sample for a double check. - After the fluid has been checked, seat the dipstick fully to seal out water and dirt. - The transmission has a dipstick to check oil level. It is located on the right side of the engine. Be sure to wipe all dirt from dipstick handle before removing. - Fluid level is checked with the engine running at curb idle speed, the transmission in NEUTRAL and the transmission fluid at normal operating temperature. The engine should be running at idle speed for at least one minute, with the vehicle on level ground. - Transmission fluid level should be checked monthly under normal operation. If the vehicle is used for trailer towing or similar heavy load hauling, check fluid level and condition weekly. Fluid level is checked with the engine running at curb idle speed, the transmission in NEUTRAL and the transmission fluid at normal operating temperature. FLUID LEVEL CHECK PROCEDURE 1. Transmission fluid must be at normal operating temperature for accurate fluid level check. Drive vehicle if necessary to bring fluid temperature up to normal hot operating temperature of 82 °C (180 °F). 2. Position vehicle on level surface. 3. Start and run engine at curb idle speed. 4. Apply parking brakes. 5. Shift transmission momentarily into all gear ranges. Then shift transmission back to Neutral. 6. Clean top of filler tube and dipstick to keep dirt from entering tube. Fig. 72 7. Remove dipstick (Fig. 72) and check fluid level as follows: - a. Correct acceptable level is in crosshatch area. - b. Correct maximum level is to MAX arrow mark. - c. Incorrect level is at or below MIN line. - d. If fluid is low, add only enough Mopar ATF +4 to restore correct level. Do not overfill. - CAUTION: Do not overfill the transmission. Overfilling may cause leakage out the pump vent which can be mistaken for a pump seal leak. Overfilling will also cause fluid aeration and foaming as the excess fluid is picked up and churned by the gear train. This will significantly reduce fluid life.
2000 | Dodge or Ram Truck | RAM 3500 Truck 2WD | V10-8.0L VIN W HDC | Fluid Filter - A/T ¦Service and Repair, Procedures: All RH/RE 30/32/42/44/46/47/48 3 and 4 speed, Fluid Level and Condition Check | Low fluid level can cause a variety of conditions because it allows the pump to take in air along with the fluid. As in any hydraulic system, air bubbles make the fluid spongy, therefore, pressures will be low and build up slowly. - Improper filling can also raise the fluid level too high. When the transmssion has too much fluid, the geartrain churns up foam and cause the same conditions which occur with a low fluid level. - In either case, air bubbles can cause overheating and/or fluid oxidation, and varnishing. This can interfere with normal valve, clutch, and accumulator operation. Foaming can also result in fluid escaping from the transmission vent where it may be mistaken for a leak. - Along with fluid level, it is important to check the condition of the fluid. When the fluid smells burned, and is contaminated with metal or friction material particles, a complete transmission recondition is needed. Be sure to examine the fluid on the dipstick closely. If there is any doubt about its condition, drain out a sample for a double check. - After the fluid has been checked, seat the dipstick fully to seal out water and dirt. - The transmission has a dipstick to check oil level. It is located on the right side of the engine. Be sure to wipe all dirt from dipstick handle before removing. - Fluid level is checked with the engine running at curb idle speed, the transmission in NEUTRAL and the transmission fluid at normal operating temperature. The engine should be running at idle speed for at least one minute, with the vehicle on level ground. - Transmission fluid level should be checked monthly under normal operation. If the vehicle is used for trailer towing or similar heavy load hauling, check fluid level and condition weekly. Fluid level is checked with the engine running at curb idle speed, the transmission in NEUTRAL and the transmission fluid at normal operating temperature. FLUID LEVEL CHECK PROCEDURE 1. Transmission fluid must be at normal operating temperature for accurate fluid level check. Drive vehicle if necessary to bring fluid temperature up to normal hot operating temperature of 82 °C (180 °F). 2. Position vehicle on level surface. 3. Start and run engine at curb idle speed. 4. Apply parking brakes. 5. Shift transmission momentarily into all gear ranges. Then shift transmission back to Neutral. 6. Clean top of filler tube and dipstick to keep dirt from entering tube. Fig. 72 7. Remove dipstick (Fig. 72) and check fluid level as follows: - a. Correct acceptable level is in crosshatch area. - b. Correct maximum level is to MAX arrow mark. - c. Incorrect level is at or below MIN line. - d. If fluid is low, add only enough Mopar ATF +4 to restore correct level. Do not overfill. - CAUTION: Do not overfill the transmission. Overfilling may cause leakage out the pump vent which can be mistaken for a pump seal leak. Overfilling will also cause fluid aeration and foaming as the excess fluid is picked up and churned by the gear train. This will significantly reduce fluid life.
2000 | Dodge or Ram Truck | RAM 3500 Truck 2WD | V10-8.0L VIN W HDC | Automatic Transmission/Transaxle ¦Service and Repair, Procedures: Standard Service Procedures, Fluid Level and Condition Check, All RH/RE 30/32/42/44/46/47/48 3 and 4 speed | Low fluid level can cause a variety of conditions because it allows the pump to take in air along with the fluid. As in any hydraulic system, air bubbles make the fluid spongy, therefore, pressures will be low and build up slowly. - Improper filling can also raise the fluid level too high. When the transmssion has too much fluid, the geartrain churns up foam and cause the same conditions which occur with a low fluid level. - In either case, air bubbles can cause overheating and/or fluid oxidation, and varnishing. This can interfere with normal valve, clutch, and accumulator operation. Foaming can also result in fluid escaping from the transmission vent where it may be mistaken for a leak. - Along with fluid level, it is important to check the condition of the fluid. When the fluid smells burned, and is contaminated with metal or friction material particles, a complete transmission recondition is needed. Be sure to examine the fluid on the dipstick closely. If there is any doubt about its condition, drain out a sample for a double check. - After the fluid has been checked, seat the dipstick fully to seal out water and dirt. - The transmission has a dipstick to check oil level. It is located on the right side of the engine. Be sure to wipe all dirt from dipstick handle before removing. - Fluid level is checked with the engine running at curb idle speed, the transmission in NEUTRAL and the transmission fluid at normal operating temperature. The engine should be running at idle speed for at least one minute, with the vehicle on level ground. - Transmission fluid level should be checked monthly under normal operation. If the vehicle is used for trailer towing or similar heavy load hauling, check fluid level and condition weekly. Fluid level is checked with the engine running at curb idle speed, the transmission in NEUTRAL and the transmission fluid at normal operating temperature. FLUID LEVEL CHECK PROCEDURE 1. Transmission fluid must be at normal operating temperature for accurate fluid level check. Drive vehicle if necessary to bring fluid temperature up to normal hot operating temperature of 82 °C (180 °F). 2. Position vehicle on level surface. 3. Start and run engine at curb idle speed. 4. Apply parking brakes. 5. Shift transmission momentarily into all gear ranges. Then shift transmission back to Neutral. 6. Clean top of filler tube and dipstick to keep dirt from entering tube. Fig. 72 7. Remove dipstick (Fig. 72) and check fluid level as follows: - a. Correct acceptable level is in crosshatch area. - b. Correct maximum level is to MAX arrow mark. - c. Incorrect level is at or below MIN line. - d. If fluid is low, add only enough Mopar ATF +4 to restore correct level. Do not overfill. - CAUTION: Do not overfill the transmission. Overfilling may cause leakage out the pump vent which can be mistaken for a pump seal leak. Overfilling will also cause fluid aeration and foaming as the excess fluid is picked up and churned by the gear train. This will significantly reduce fluid life.
2000 | Dodge or Ram Truck | RAM 3500 Truck 2WD | V10-8.0L VIN W MDC | Distributor ¦Service and Repair, Procedures: Checking Distributor Position | CHECKING DISTRIBUTOR POSITION - To verify correct distributor rotational position, the DRB scan tool must be used. - WARNING: WHEN PERFORMING THE FOLLOWING TEST THE ENGINE WILL BE RUNNING. BE CAREFUL NOT TO STAND IN LINE WITH THE FAN BLADES OR FAN BELT. DO NOT WEAR LOOSE CLOTHING. 1. Connect DRB scan tool to the Data Link Connector. The data link connector is located in passenger compartment, below and to left of steering column. 2. Gain access to SET SYNC screen on DRB. 3. Follow directions on DRB screen and start engine. Bring to operating temperature (engine must be in "closed loop" mode). 4. With engine running at idle speed, the words IN RANGE should appear on screen along with 00. This indicates correct distributor position. 5. If a plus (+) or a minus (-) is displayed next to degree number, and/or the degree displayed is not zero, loosen but do not remove distributor holddown clamp bolt. Rotate distributor until IN RANGE appears on screen. Continue to rotate distributor until achieving as close to 0 ° as possible. After adjustment, tighten clamp bolt to 22.5 Nm (200 in. lbs.) torque. - The degree scale on SET SYNC screen of DRB is referring to fuel synchronization only. It is not referring to ignition timing. Because of this, do not attempt to adjust ignition timing using this method. Rotating distributor will have no effect on ignition timing. All ignition timing values are controlled by powertrain control module (PCM). - After testing, install air cleaner assembly.
2000 | Dodge or Ram Truck | RAM 3500 Truck 2WD | V10-8.0L VIN W MDC | Vacuum Check Valve HVAC ¦Service and Repair, Procedures | REMOVAL AND INSTALLATION Vacuum Check Valves 1. Unplug the vacuum supply line connector at the vacuum check valve. 2. Note the orientation of the check valve in the vacuum supply line for correct reinstallation. 3. Unplug the vacuum check valve from the vacuum supply line fitting. 4. Reverse the removal procedures to install.
2000 | Dodge or Ram Truck | RAM 3500 Truck 2WD | V10-8.0L VIN W MDC | Cooling System ¦Service and Repair, Procedures: Coolant Level Check | NOTE: Do not remove radiator cap for routine coolant level inspections. The coolant level can be checked at the coolant reserve/overflow tank. - The coolant reserve/overflow system provides a quick visual method for determining the coolant level without removing the radiator pressure cap. With engine idling and at normal operating temperature, observe coolant level in coolant reserve/overflow tank. The coolant level should be between the ADD and FULL marks.
2000 | Dodge or Ram Truck | RAM 3500 Truck 2WD | V10-8.0L VIN W MDC | Automatic Transmission/Transaxle ¦Service and Repair, Procedures: Standard Service Procedures, Oil Pump Volume Check | Measuring the oil pump output volume will determine if sufficient oil flow to the transmission oil cooler exists, and whether or not an internal transmission failure is present. - Verify that the transmission fluid is at the proper level. Refer to the Fluid Level Check procedure. If necessary, fill the transmission to the proper level with Mopar ATF+3, type 7176, Automatic Transmission Fluid. 1. Disconnect the To cooler line at the cooler inlet and place a collecting container under the disconnected line. - CAUTION: With the fluid set at the proper level, fluid collection should not exceed 1 quart or internal damage to the transmission may occur. 2. Run the engine at curb idle speed, with the shift selector in neutral. 3. If one quart of transmission fluid is collected in the container in 20 seconds or less, oil pump flow volume is within acceptable limits. If fluid flow is intermittent, or it takes more than 20 seconds to collect one quart of fluid, refer to Testing and Inspection for the Hydraulic Pressure tests for further diagnosis. 4. Re-connect the To cooler line to the transmission cooler inlet. 5. Refill the transmission to proper level.
2000 | Dodge or Ram Truck | RAM 3500 Truck 2WD | V10-8.0L VIN W MDC | Automatic Transmission/Transaxle ¦Service and Repair, Procedures: Standard Service Procedures, Converter Drainback Check Valve Service | The converter drainback check valve is located in the cooler outlet (pressure) line near the radiator tank. The valve prevents fluid drainback when the vehicle is parked for lengthy periods. The valve check ball is spring loaded and has an opening pressure of approximately 2 psi. - The valve is serviced as an assembly; it is not repairable. Do not clean the valve if restricted, or contaminated by sludge, or debris. If the valve fails, or if a transmission malfunction occurs that generates significant amounts of sludge and/or clutch particles and metal shavings, the valve must be replaced. - The valve must be removed whenever the cooler and lines are reverse flushed. The valve can be flow tested when necessary. The procedure is exactly the same as for flow testing a cooler. - If the valve is restricted, installed backwards, or in the wrong line, it will cause an overheating condition and possible transmission failure. - CAUTION: The drainback valve is a one-way flow device. It must be properly oriented in terms of flow direction for the cooler to function properly. The valve must be installed in the pressure line. Otherwise flow will be blocked and would cause an overheating condition and eventual transmission failure.
2000 | Dodge or Ram Truck | RAM 3500 Truck 2WD | V10-8.0L VIN W MDC | Fluid Pan ¦Service and Repair, Procedures: All RH/RE 30/32/42/44/46/47/48 3 and 4 speed, Fluid Level and Condition Check | Low fluid level can cause a variety of conditions because it allows the pump to take in air along with the fluid. As in any hydraulic system, air bubbles make the fluid spongy, therefore, pressures will be low and build up slowly. - Improper filling can also raise the fluid level too high. When the transmssion has too much fluid, the geartrain churns up foam and cause the same conditions which occur with a low fluid level. - In either case, air bubbles can cause overheating and/or fluid oxidation, and varnishing. This can interfere with normal valve, clutch, and accumulator operation. Foaming can also result in fluid escaping from the transmission vent where it may be mistaken for a leak. - Along with fluid level, it is important to check the condition of the fluid. When the fluid smells burned, and is contaminated with metal or friction material particles, a complete transmission recondition is needed. Be sure to examine the fluid on the dipstick closely. If there is any doubt about its condition, drain out a sample for a double check. - After the fluid has been checked, seat the dipstick fully to seal out water and dirt. - The transmission has a dipstick to check oil level. It is located on the right side of the engine. Be sure to wipe all dirt from dipstick handle before removing. - Fluid level is checked with the engine running at curb idle speed, the transmission in NEUTRAL and the transmission fluid at normal operating temperature. The engine should be running at idle speed for at least one minute, with the vehicle on level ground. - Transmission fluid level should be checked monthly under normal operation. If the vehicle is used for trailer towing or similar heavy load hauling, check fluid level and condition weekly. Fluid level is checked with the engine running at curb idle speed, the transmission in NEUTRAL and the transmission fluid at normal operating temperature. FLUID LEVEL CHECK PROCEDURE 1. Transmission fluid must be at normal operating temperature for accurate fluid level check. Drive vehicle if necessary to bring fluid temperature up to normal hot operating temperature of 82 °C (180 °F). 2. Position vehicle on level surface. 3. Start and run engine at curb idle speed. 4. Apply parking brakes. 5. Shift transmission momentarily into all gear ranges. Then shift transmission back to Neutral. 6. Clean top of filler tube and dipstick to keep dirt from entering tube. Fig. 72 7. Remove dipstick (Fig. 72) and check fluid level as follows: - a. Correct acceptable level is in crosshatch area. - b. Correct maximum level is to MAX arrow mark. - c. Incorrect level is at or below MIN line. - d. If fluid is low, add only enough Mopar ATF +4 to restore correct level. Do not overfill. - CAUTION: Do not overfill the transmission. Overfilling may cause leakage out the pump vent which can be mistaken for a pump seal leak. Overfilling will also cause fluid aeration and foaming as the excess fluid is picked up and churned by the gear train. This will significantly reduce fluid life.
2000 | Dodge or Ram Truck | RAM 3500 Truck 2WD | V10-8.0L VIN W MDC | Fluid - A/T ¦Service and Repair, Procedures: All RH/RE 30/32/42/44/46/47/48 3 and 4 speed, Fluid Level and Condition Check | Low fluid level can cause a variety of conditions because it allows the pump to take in air along with the fluid. As in any hydraulic system, air bubbles make the fluid spongy, therefore, pressures will be low and build up slowly. - Improper filling can also raise the fluid level too high. When the transmssion has too much fluid, the geartrain churns up foam and cause the same conditions which occur with a low fluid level. - In either case, air bubbles can cause overheating and/or fluid oxidation, and varnishing. This can interfere with normal valve, clutch, and accumulator operation. Foaming can also result in fluid escaping from the transmission vent where it may be mistaken for a leak. - Along with fluid level, it is important to check the condition of the fluid. When the fluid smells burned, and is contaminated with metal or friction material particles, a complete transmission recondition is needed. Be sure to examine the fluid on the dipstick closely. If there is any doubt about its condition, drain out a sample for a double check. - After the fluid has been checked, seat the dipstick fully to seal out water and dirt. - The transmission has a dipstick to check oil level. It is located on the right side of the engine. Be sure to wipe all dirt from dipstick handle before removing. - Fluid level is checked with the engine running at curb idle speed, the transmission in NEUTRAL and the transmission fluid at normal operating temperature. The engine should be running at idle speed for at least one minute, with the vehicle on level ground. - Transmission fluid level should be checked monthly under normal operation. If the vehicle is used for trailer towing or similar heavy load hauling, check fluid level and condition weekly. Fluid level is checked with the engine running at curb idle speed, the transmission in NEUTRAL and the transmission fluid at normal operating temperature. FLUID LEVEL CHECK PROCEDURE 1. Transmission fluid must be at normal operating temperature for accurate fluid level check. Drive vehicle if necessary to bring fluid temperature up to normal hot operating temperature of 82 °C (180 °F). 2. Position vehicle on level surface. 3. Start and run engine at curb idle speed. 4. Apply parking brakes. 5. Shift transmission momentarily into all gear ranges. Then shift transmission back to Neutral. 6. Clean top of filler tube and dipstick to keep dirt from entering tube. Fig. 72 7. Remove dipstick (Fig. 72) and check fluid level as follows: - a. Correct acceptable level is in crosshatch area. - b. Correct maximum level is to MAX arrow mark. - c. Incorrect level is at or below MIN line. - d. If fluid is low, add only enough Mopar ATF +4 to restore correct level. Do not overfill. - CAUTION: Do not overfill the transmission. Overfilling may cause leakage out the pump vent which can be mistaken for a pump seal leak. Overfilling will also cause fluid aeration and foaming as the excess fluid is picked up and churned by the gear train. This will significantly reduce fluid life.
2000 | Dodge or Ram Truck | RAM 3500 Truck 2WD | V10-8.0L VIN W MDC | Fluid Filter - A/T ¦Service and Repair, Procedures: All RH/RE 30/32/42/44/46/47/48 3 and 4 speed, Fluid Level and Condition Check | Low fluid level can cause a variety of conditions because it allows the pump to take in air along with the fluid. As in any hydraulic system, air bubbles make the fluid spongy, therefore, pressures will be low and build up slowly. - Improper filling can also raise the fluid level too high. When the transmssion has too much fluid, the geartrain churns up foam and cause the same conditions which occur with a low fluid level. - In either case, air bubbles can cause overheating and/or fluid oxidation, and varnishing. This can interfere with normal valve, clutch, and accumulator operation. Foaming can also result in fluid escaping from the transmission vent where it may be mistaken for a leak. - Along with fluid level, it is important to check the condition of the fluid. When the fluid smells burned, and is contaminated with metal or friction material particles, a complete transmission recondition is needed. Be sure to examine the fluid on the dipstick closely. If there is any doubt about its condition, drain out a sample for a double check. - After the fluid has been checked, seat the dipstick fully to seal out water and dirt. - The transmission has a dipstick to check oil level. It is located on the right side of the engine. Be sure to wipe all dirt from dipstick handle before removing. - Fluid level is checked with the engine running at curb idle speed, the transmission in NEUTRAL and the transmission fluid at normal operating temperature. The engine should be running at idle speed for at least one minute, with the vehicle on level ground. - Transmission fluid level should be checked monthly under normal operation. If the vehicle is used for trailer towing or similar heavy load hauling, check fluid level and condition weekly. Fluid level is checked with the engine running at curb idle speed, the transmission in NEUTRAL and the transmission fluid at normal operating temperature. FLUID LEVEL CHECK PROCEDURE 1. Transmission fluid must be at normal operating temperature for accurate fluid level check. Drive vehicle if necessary to bring fluid temperature up to normal hot operating temperature of 82 °C (180 °F). 2. Position vehicle on level surface. 3. Start and run engine at curb idle speed. 4. Apply parking brakes. 5. Shift transmission momentarily into all gear ranges. Then shift transmission back to Neutral. 6. Clean top of filler tube and dipstick to keep dirt from entering tube. Fig. 72 7. Remove dipstick (Fig. 72) and check fluid level as follows: - a. Correct acceptable level is in crosshatch area. - b. Correct maximum level is to MAX arrow mark. - c. Incorrect level is at or below MIN line. - d. If fluid is low, add only enough Mopar ATF +4 to restore correct level. Do not overfill. - CAUTION: Do not overfill the transmission. Overfilling may cause leakage out the pump vent which can be mistaken for a pump seal leak. Overfilling will also cause fluid aeration and foaming as the excess fluid is picked up and churned by the gear train. This will significantly reduce fluid life.
2000 | Dodge or Ram Truck | RAM 3500 Truck 2WD | V10-8.0L VIN W MDC | Automatic Transmission/Transaxle ¦Service and Repair, Procedures: Standard Service Procedures, Fluid Level and Condition Check, All RH/RE 30/32/42/44/46/47/48 3 and 4 speed | Low fluid level can cause a variety of conditions because it allows the pump to take in air along with the fluid. As in any hydraulic system, air bubbles make the fluid spongy, therefore, pressures will be low and build up slowly. - Improper filling can also raise the fluid level too high. When the transmssion has too much fluid, the geartrain churns up foam and cause the same conditions which occur with a low fluid level. - In either case, air bubbles can cause overheating and/or fluid oxidation, and varnishing. This can interfere with normal valve, clutch, and accumulator operation. Foaming can also result in fluid escaping from the transmission vent where it may be mistaken for a leak. - Along with fluid level, it is important to check the condition of the fluid. When the fluid smells burned, and is contaminated with metal or friction material particles, a complete transmission recondition is needed. Be sure to examine the fluid on the dipstick closely. If there is any doubt about its condition, drain out a sample for a double check. - After the fluid has been checked, seat the dipstick fully to seal out water and dirt. - The transmission has a dipstick to check oil level. It is located on the right side of the engine. Be sure to wipe all dirt from dipstick handle before removing. - Fluid level is checked with the engine running at curb idle speed, the transmission in NEUTRAL and the transmission fluid at normal operating temperature. The engine should be running at idle speed for at least one minute, with the vehicle on level ground. - Transmission fluid level should be checked monthly under normal operation. If the vehicle is used for trailer towing or similar heavy load hauling, check fluid level and condition weekly. Fluid level is checked with the engine running at curb idle speed, the transmission in NEUTRAL and the transmission fluid at normal operating temperature. FLUID LEVEL CHECK PROCEDURE 1. Transmission fluid must be at normal operating temperature for accurate fluid level check. Drive vehicle if necessary to bring fluid temperature up to normal hot operating temperature of 82 °C (180 °F). 2. Position vehicle on level surface. 3. Start and run engine at curb idle speed. 4. Apply parking brakes. 5. Shift transmission momentarily into all gear ranges. Then shift transmission back to Neutral. 6. Clean top of filler tube and dipstick to keep dirt from entering tube. Fig. 72 7. Remove dipstick (Fig. 72) and check fluid level as follows: - a. Correct acceptable level is in crosshatch area. - b. Correct maximum level is to MAX arrow mark. - c. Incorrect level is at or below MIN line. - d. If fluid is low, add only enough Mopar ATF +4 to restore correct level. Do not overfill. - CAUTION: Do not overfill the transmission. Overfilling may cause leakage out the pump vent which can be mistaken for a pump seal leak. Overfilling will also cause fluid aeration and foaming as the excess fluid is picked up and churned by the gear train. This will significantly reduce fluid life.
2000 | Dodge or Ram Truck | RAM 3500 Truck 2WD | V8-5.9L VIN 5 HDC | Distributor ¦Service and Repair, Procedures: Checking Distributor Position | CHECKING DISTRIBUTOR POSITION - To verify correct distributor rotational position, the DRB scan tool must be used. - WARNING: WHEN PERFORMING THE FOLLOWING TEST THE ENGINE WILL BE RUNNING. BE CAREFUL NOT TO STAND IN LINE WITH THE FAN BLADES OR FAN BELT. DO NOT WEAR LOOSE CLOTHING. 1. Connect DRB scan tool to the Data Link Connector. The data link connector is located in passenger compartment, below and to left of steering column. 2. Gain access to SET SYNC screen on DRB. 3. Follow directions on DRB screen and start engine. Bring to operating temperature (engine must be in "closed loop" mode). 4. With engine running at idle speed, the words IN RANGE should appear on screen along with 00. This indicates correct distributor position. 5. If a plus (+) or a minus (-) is displayed next to degree number, and/or the degree displayed is not zero, loosen but do not remove distributor holddown clamp bolt. Rotate distributor until IN RANGE appears on screen. Continue to rotate distributor until achieving as close to 0 ° as possible. After adjustment, tighten clamp bolt to 22.5 Nm (200 in. lbs.) torque. - The degree scale on SET SYNC screen of DRB is referring to fuel synchronization only. It is not referring to ignition timing. Because of this, do not attempt to adjust ignition timing using this method. Rotating distributor will have no effect on ignition timing. All ignition timing values are controlled by powertrain control module (PCM). - After testing, install air cleaner assembly.
2000 | Dodge or Ram Truck | RAM 3500 Truck 2WD | V8-5.9L VIN 5 HDC | Vacuum Check Valve HVAC ¦Service and Repair, Procedures | REMOVAL AND INSTALLATION Vacuum Check Valves 1. Unplug the vacuum supply line connector at the vacuum check valve. 2. Note the orientation of the check valve in the vacuum supply line for correct reinstallation. 3. Unplug the vacuum check valve from the vacuum supply line fitting. 4. Reverse the removal procedures to install.
2000 | Dodge or Ram Truck | RAM 3500 Truck 2WD | V8-5.9L VIN 5 HDC | Valve ¦Service and Repair, Procedures: Removal and Installation | REMOVAL 1. Remove the cylinder head. 2. Compress valve springs using Valve Spring Compressor Tool MD-998772A and adapter 6716A. 3. Remove valve retaining locks, valve spring retainers, valve stem seals and valve springs. 4. Before removing valves, remove any burrs from valve stem lock grooves to prevent damage to the valve guides. Identify valves to ensure installation in original location. INSTALLATION 1. Clean valves thoroughly. Discard burned, warped and cracked valves. 2. Remove carbon and varnish deposits from inside of valve guides with a reliable guide cleaner. 3. Measure valve stems for wear. If wear exceeds 0.051 mm (0.002 inch), replace the valve. 4. Coat valve stems with lubrication oil and insert them in cylinder head. 5. If valves or seats are reground, check valve stem height. If valve is too long, replace cylinder head. 6. Install new seals on all valve guides. Install valve springs and valve retainers. 7. Compress valve springs with Valve Spring Compressor Tool MD-998772A and adapter 6716A, install locks and release tool. If valves and/or seats are ground, measure the installed height of springs. Make sure the measurement is taken from bottom of spring seat in cylinder head to the bottom surface of spring retainer. If spacers are installed, measure from the top of spacer. If height is greater than 42.86 mm (1-11/16 inches), install a 1.587 mm (1/16 inch) spacer in head counterbore. This should bring spring height back to normal 41.27 to 42.86 mm (1-5/8 to 1-11/16 inch).
2000 | Dodge or Ram Truck | RAM 3500 Truck 2WD | V8-5.9L VIN 5 HDC | Cooling System ¦Service and Repair, Procedures: Coolant Level Check | NOTE: Do not remove radiator cap for routine coolant level inspections. The coolant level can be checked at the coolant reserve/overflow tank. - The coolant reserve/overflow system provides a quick visual method for determining the coolant level without removing the radiator pressure cap. With engine idling and at normal operating temperature, observe coolant level in coolant reserve/overflow tank. The coolant level should be between the ADD and FULL marks.
2000 | Dodge or Ram Truck | RAM 3500 Truck 2WD | V8-5.9L VIN 5 HDC | Engine ¦Service and Repair, Procedures: Engine Overhaul, Hydraulic Tappets | CAUTION: The plunger and tappet bodies are not interchangeable. The plunger and valve must always be fitted to the original body. It is advisable to work on one tappet at a time to avoid mixing of parts. Mixed parts are not compatible. DO NOT disassemble a tappet on a dirty work bench. DISASSEMBLE Fig. 74 1. Remove plunger retainer spring clip (Fig. 74). 2. Clean varnish deposits from inside of tappet body above plunger cap. 3. Invert tappet body and remove plunger cap, plunger, check valve, check valve spring, check valve retainer and plunger spring (Fig. 74). Check valve could be flat or ball. ASSEMBLE 1. Clean all tappet parts in a solvent that will remove all varnish and carbon. 2. Replace tappets that are unfit for further service with new assemblies. 3. If plunger shows signs of scoring or wear, install a new tappet assembly. If valve is pitted, or valve seat on end of plunger is prevented from seating, install a new tappet assembly. 4. Assemble tappets (Fig. 74).
2000 | Dodge or Ram Truck | RAM 3500 Truck 2WD | V8-5.9L VIN 5 HDC | Air Injection Check Valve ¦Service and Repair, Procedures: One-Way Check Valve Replacement | REMOVAL 1. Remove the hose clamp at inlet side of valve. 2. Remove hose from valve. 3. Remove valve from catalyst tube (unscrew). To prevent damage to catalyst tube, a backup wrench must be used on the tube. INSTALLATION 1. Install valve to catalyst tube. Tighten to 33 Nm (25 ft. lbs.) torque. 2. Install hose and hose clamp to valve.
2000 | Dodge or Ram Truck | RAM 3500 Truck 2WD | V8-5.9L VIN 5 HDC | Automatic Transmission/Transaxle ¦Service and Repair, Procedures: Standard Service Procedures, Oil Pump Volume Check | Measuring the oil pump output volume will determine if sufficient oil flow to the transmission oil cooler exists, and whether or not an internal transmission failure is present. - Verify that the transmission fluid is at the proper level. Refer to the Fluid Level Check procedure. If necessary, fill the transmission to the proper level with Mopar ATF+3, type 7176, Automatic Transmission Fluid. 1. Disconnect the To cooler line at the cooler inlet and place a collecting container under the disconnected line. - CAUTION: With the fluid set at the proper level, fluid collection should not exceed 1 quart or internal damage to the transmission may occur. 2. Run the engine at curb idle speed, with the shift selector in neutral. 3. If one quart of transmission fluid is collected in the container in 20 seconds or less, oil pump flow volume is within acceptable limits. If fluid flow is intermittent, or it takes more than 20 seconds to collect one quart of fluid, refer to Testing and Inspection for the Hydraulic Pressure tests for further diagnosis. 4. Re-connect the To cooler line to the transmission cooler inlet. 5. Refill the transmission to proper level.
2000 | Dodge or Ram Truck | RAM 3500 Truck 2WD | V8-5.9L VIN 5 HDC | Automatic Transmission/Transaxle ¦Service and Repair, Procedures: Standard Service Procedures, Converter Drainback Check Valve Service | The converter drainback check valve is located in the cooler outlet (pressure) line near the radiator tank. The valve prevents fluid drainback when the vehicle is parked for lengthy periods. The valve check ball is spring loaded and has an opening pressure of approximately 2 psi. - The valve is serviced as an assembly; it is not repairable. Do not clean the valve if restricted, or contaminated by sludge, or debris. If the valve fails, or if a transmission malfunction occurs that generates significant amounts of sludge and/or clutch particles and metal shavings, the valve must be replaced. - The valve must be removed whenever the cooler and lines are reverse flushed. The valve can be flow tested when necessary. The procedure is exactly the same as for flow testing a cooler. - If the valve is restricted, installed backwards, or in the wrong line, it will cause an overheating condition and possible transmission failure. - CAUTION: The drainback valve is a one-way flow device. It must be properly oriented in terms of flow direction for the cooler to function properly. The valve must be installed in the pressure line. Otherwise flow will be blocked and would cause an overheating condition and eventual transmission failure.
2000 | Dodge or Ram Truck | RAM 3500 Truck 2WD | V8-5.9L VIN 5 HDC | Fluid Pan ¦Service and Repair, Procedures: All RH/RE 30/32/42/44/46/47/48 3 and 4 speed, Fluid Level and Condition Check | Low fluid level can cause a variety of conditions because it allows the pump to take in air along with the fluid. As in any hydraulic system, air bubbles make the fluid spongy, therefore, pressures will be low and build up slowly. - Improper filling can also raise the fluid level too high. When the transmssion has too much fluid, the geartrain churns up foam and cause the same conditions which occur with a low fluid level. - In either case, air bubbles can cause overheating and/or fluid oxidation, and varnishing. This can interfere with normal valve, clutch, and accumulator operation. Foaming can also result in fluid escaping from the transmission vent where it may be mistaken for a leak. - Along with fluid level, it is important to check the condition of the fluid. When the fluid smells burned, and is contaminated with metal or friction material particles, a complete transmission recondition is needed. Be sure to examine the fluid on the dipstick closely. If there is any doubt about its condition, drain out a sample for a double check. - After the fluid has been checked, seat the dipstick fully to seal out water and dirt. - The transmission has a dipstick to check oil level. It is located on the right side of the engine. Be sure to wipe all dirt from dipstick handle before removing. - Fluid level is checked with the engine running at curb idle speed, the transmission in NEUTRAL and the transmission fluid at normal operating temperature. The engine should be running at idle speed for at least one minute, with the vehicle on level ground. - Transmission fluid level should be checked monthly under normal operation. If the vehicle is used for trailer towing or similar heavy load hauling, check fluid level and condition weekly. Fluid level is checked with the engine running at curb idle speed, the transmission in NEUTRAL and the transmission fluid at normal operating temperature. FLUID LEVEL CHECK PROCEDURE 1. Transmission fluid must be at normal operating temperature for accurate fluid level check. Drive vehicle if necessary to bring fluid temperature up to normal hot operating temperature of 82 °C (180 °F). 2. Position vehicle on level surface. 3. Start and run engine at curb idle speed. 4. Apply parking brakes. 5. Shift transmission momentarily into all gear ranges. Then shift transmission back to Neutral. 6. Clean top of filler tube and dipstick to keep dirt from entering tube. Fig. 72 7. Remove dipstick (Fig. 72) and check fluid level as follows: - a. Correct acceptable level is in crosshatch area. - b. Correct maximum level is to MAX arrow mark. - c. Incorrect level is at or below MIN line. - d. If fluid is low, add only enough Mopar ATF +4 to restore correct level. Do not overfill. - CAUTION: Do not overfill the transmission. Overfilling may cause leakage out the pump vent which can be mistaken for a pump seal leak. Overfilling will also cause fluid aeration and foaming as the excess fluid is picked up and churned by the gear train. This will significantly reduce fluid life.
2000 | Dodge or Ram Truck | RAM 3500 Truck 2WD | V8-5.9L VIN 5 HDC | Fluid - A/T ¦Service and Repair, Procedures: All RH/RE 30/32/42/44/46/47/48 3 and 4 speed, Fluid Level and Condition Check | Low fluid level can cause a variety of conditions because it allows the pump to take in air along with the fluid. As in any hydraulic system, air bubbles make the fluid spongy, therefore, pressures will be low and build up slowly. - Improper filling can also raise the fluid level too high. When the transmssion has too much fluid, the geartrain churns up foam and cause the same conditions which occur with a low fluid level. - In either case, air bubbles can cause overheating and/or fluid oxidation, and varnishing. This can interfere with normal valve, clutch, and accumulator operation. Foaming can also result in fluid escaping from the transmission vent where it may be mistaken for a leak. - Along with fluid level, it is important to check the condition of the fluid. When the fluid smells burned, and is contaminated with metal or friction material particles, a complete transmission recondition is needed. Be sure to examine the fluid on the dipstick closely. If there is any doubt about its condition, drain out a sample for a double check. - After the fluid has been checked, seat the dipstick fully to seal out water and dirt. - The transmission has a dipstick to check oil level. It is located on the right side of the engine. Be sure to wipe all dirt from dipstick handle before removing. - Fluid level is checked with the engine running at curb idle speed, the transmission in NEUTRAL and the transmission fluid at normal operating temperature. The engine should be running at idle speed for at least one minute, with the vehicle on level ground. - Transmission fluid level should be checked monthly under normal operation. If the vehicle is used for trailer towing or similar heavy load hauling, check fluid level and condition weekly. Fluid level is checked with the engine running at curb idle speed, the transmission in NEUTRAL and the transmission fluid at normal operating temperature. FLUID LEVEL CHECK PROCEDURE 1. Transmission fluid must be at normal operating temperature for accurate fluid level check. Drive vehicle if necessary to bring fluid temperature up to normal hot operating temperature of 82 °C (180 °F). 2. Position vehicle on level surface. 3. Start and run engine at curb idle speed. 4. Apply parking brakes. 5. Shift transmission momentarily into all gear ranges. Then shift transmission back to Neutral. 6. Clean top of filler tube and dipstick to keep dirt from entering tube. Fig. 72 7. Remove dipstick (Fig. 72) and check fluid level as follows: - a. Correct acceptable level is in crosshatch area. - b. Correct maximum level is to MAX arrow mark. - c. Incorrect level is at or below MIN line. - d. If fluid is low, add only enough Mopar ATF +4 to restore correct level. Do not overfill. - CAUTION: Do not overfill the transmission. Overfilling may cause leakage out the pump vent which can be mistaken for a pump seal leak. Overfilling will also cause fluid aeration and foaming as the excess fluid is picked up and churned by the gear train. This will significantly reduce fluid life.
2000 | Dodge or Ram Truck | RAM 3500 Truck 2WD | V8-5.9L VIN 5 HDC | Fluid Filter - A/T ¦Service and Repair, Procedures: All RH/RE 30/32/42/44/46/47/48 3 and 4 speed, Fluid Level and Condition Check | Low fluid level can cause a variety of conditions because it allows the pump to take in air along with the fluid. As in any hydraulic system, air bubbles make the fluid spongy, therefore, pressures will be low and build up slowly. - Improper filling can also raise the fluid level too high. When the transmssion has too much fluid, the geartrain churns up foam and cause the same conditions which occur with a low fluid level. - In either case, air bubbles can cause overheating and/or fluid oxidation, and varnishing. This can interfere with normal valve, clutch, and accumulator operation. Foaming can also result in fluid escaping from the transmission vent where it may be mistaken for a leak. - Along with fluid level, it is important to check the condition of the fluid. When the fluid smells burned, and is contaminated with metal or friction material particles, a complete transmission recondition is needed. Be sure to examine the fluid on the dipstick closely. If there is any doubt about its condition, drain out a sample for a double check. - After the fluid has been checked, seat the dipstick fully to seal out water and dirt. - The transmission has a dipstick to check oil level. It is located on the right side of the engine. Be sure to wipe all dirt from dipstick handle before removing. - Fluid level is checked with the engine running at curb idle speed, the transmission in NEUTRAL and the transmission fluid at normal operating temperature. The engine should be running at idle speed for at least one minute, with the vehicle on level ground. - Transmission fluid level should be checked monthly under normal operation. If the vehicle is used for trailer towing or similar heavy load hauling, check fluid level and condition weekly. Fluid level is checked with the engine running at curb idle speed, the transmission in NEUTRAL and the transmission fluid at normal operating temperature. FLUID LEVEL CHECK PROCEDURE 1. Transmission fluid must be at normal operating temperature for accurate fluid level check. Drive vehicle if necessary to bring fluid temperature up to normal hot operating temperature of 82 °C (180 °F). 2. Position vehicle on level surface. 3. Start and run engine at curb idle speed. 4. Apply parking brakes. 5. Shift transmission momentarily into all gear ranges. Then shift transmission back to Neutral. 6. Clean top of filler tube and dipstick to keep dirt from entering tube. Fig. 72 7. Remove dipstick (Fig. 72) and check fluid level as follows: - a. Correct acceptable level is in crosshatch area. - b. Correct maximum level is to MAX arrow mark. - c. Incorrect level is at or below MIN line. - d. If fluid is low, add only enough Mopar ATF +4 to restore correct level. Do not overfill. - CAUTION: Do not overfill the transmission. Overfilling may cause leakage out the pump vent which can be mistaken for a pump seal leak. Overfilling will also cause fluid aeration and foaming as the excess fluid is picked up and churned by the gear train. This will significantly reduce fluid life.
2000 | Dodge or Ram Truck | RAM 3500 Truck 2WD | V8-5.9L VIN 5 HDC | Automatic Transmission/Transaxle ¦Service and Repair, Procedures: Standard Service Procedures, Fluid Level and Condition Check, All RH/RE 30/32/42/44/46/47/48 3 and 4 speed | Low fluid level can cause a variety of conditions because it allows the pump to take in air along with the fluid. As in any hydraulic system, air bubbles make the fluid spongy, therefore, pressures will be low and build up slowly. - Improper filling can also raise the fluid level too high. When the transmssion has too much fluid, the geartrain churns up foam and cause the same conditions which occur with a low fluid level. - In either case, air bubbles can cause overheating and/or fluid oxidation, and varnishing. This can interfere with normal valve, clutch, and accumulator operation. Foaming can also result in fluid escaping from the transmission vent where it may be mistaken for a leak. - Along with fluid level, it is important to check the condition of the fluid. When the fluid smells burned, and is contaminated with metal or friction material particles, a complete transmission recondition is needed. Be sure to examine the fluid on the dipstick closely. If there is any doubt about its condition, drain out a sample for a double check. - After the fluid has been checked, seat the dipstick fully to seal out water and dirt. - The transmission has a dipstick to check oil level. It is located on the right side of the engine. Be sure to wipe all dirt from dipstick handle before removing. - Fluid level is checked with the engine running at curb idle speed, the transmission in NEUTRAL and the transmission fluid at normal operating temperature. The engine should be running at idle speed for at least one minute, with the vehicle on level ground. - Transmission fluid level should be checked monthly under normal operation. If the vehicle is used for trailer towing or similar heavy load hauling, check fluid level and condition weekly. Fluid level is checked with the engine running at curb idle speed, the transmission in NEUTRAL and the transmission fluid at normal operating temperature. FLUID LEVEL CHECK PROCEDURE 1. Transmission fluid must be at normal operating temperature for accurate fluid level check. Drive vehicle if necessary to bring fluid temperature up to normal hot operating temperature of 82 °C (180 °F). 2. Position vehicle on level surface. 3. Start and run engine at curb idle speed. 4. Apply parking brakes. 5. Shift transmission momentarily into all gear ranges. Then shift transmission back to Neutral. 6. Clean top of filler tube and dipstick to keep dirt from entering tube. Fig. 72 7. Remove dipstick (Fig. 72) and check fluid level as follows: - a. Correct acceptable level is in crosshatch area. - b. Correct maximum level is to MAX arrow mark. - c. Incorrect level is at or below MIN line. - d. If fluid is low, add only enough Mopar ATF +4 to restore correct level. Do not overfill. - CAUTION: Do not overfill the transmission. Overfilling may cause leakage out the pump vent which can be mistaken for a pump seal leak. Overfilling will also cause fluid aeration and foaming as the excess fluid is picked up and churned by the gear train. This will significantly reduce fluid life.
2000 | Dodge or Ram Truck | RAM 3500 Truck 2WD | V8-5.9L VIN Z LDC | Distributor ¦Service and Repair, Procedures: Checking Distributor Position | CHECKING DISTRIBUTOR POSITION - To verify correct distributor rotational position, the DRB scan tool must be used. - WARNING: WHEN PERFORMING THE FOLLOWING TEST THE ENGINE WILL BE RUNNING. BE CAREFUL NOT TO STAND IN LINE WITH THE FAN BLADES OR FAN BELT. DO NOT WEAR LOOSE CLOTHING. 1. Connect DRB scan tool to the Data Link Connector. The data link connector is located in passenger compartment, below and to left of steering column. 2. Gain access to SET SYNC screen on DRB. 3. Follow directions on DRB screen and start engine. Bring to operating temperature (engine must be in "closed loop" mode). 4. With engine running at idle speed, the words IN RANGE should appear on screen along with 00. This indicates correct distributor position. 5. If a plus (+) or a minus (-) is displayed next to degree number, and/or the degree displayed is not zero, loosen but do not remove distributor holddown clamp bolt. Rotate distributor until IN RANGE appears on screen. Continue to rotate distributor until achieving as close to 0 ° as possible. After adjustment, tighten clamp bolt to 22.5 Nm (200 in. lbs.) torque. - The degree scale on SET SYNC screen of DRB is referring to fuel synchronization only. It is not referring to ignition timing. Because of this, do not attempt to adjust ignition timing using this method. Rotating distributor will have no effect on ignition timing. All ignition timing values are controlled by powertrain control module (PCM). - After testing, install air cleaner assembly.
2000 | Dodge or Ram Truck | RAM 3500 Truck 2WD | V8-5.9L VIN Z LDC | Vacuum Check Valve HVAC ¦Service and Repair, Procedures | REMOVAL AND INSTALLATION Vacuum Check Valves 1. Unplug the vacuum supply line connector at the vacuum check valve. 2. Note the orientation of the check valve in the vacuum supply line for correct reinstallation. 3. Unplug the vacuum check valve from the vacuum supply line fitting. 4. Reverse the removal procedures to install.
2000 | Dodge or Ram Truck | RAM 3500 Truck 2WD | V8-5.9L VIN Z LDC | Valve ¦Service and Repair, Procedures: Removal and Installation | REMOVAL 1. Remove the cylinder head. 2. Compress valve springs using Valve Spring Compressor Tool MD-998772A and adapter 6716A. 3. Remove valve retaining locks, valve spring retainers, valve stem seals and valve springs. 4. Before removing valves, remove any burrs from valve stem lock grooves to prevent damage to the valve guides. Identify valves to ensure installation in original location. INSTALLATION 1. Clean valves thoroughly. Discard burned, warped and cracked valves. 2. Remove carbon and varnish deposits from inside of valve guides with a reliable guide cleaner. 3. Measure valve stems for wear. If wear exceeds 0.051 mm (0.002 inch), replace the valve. 4. Coat valve stems with lubrication oil and insert them in cylinder head. 5. If valves or seats are reground, check valve stem height. If valve is too long, replace cylinder head. 6. Install new seals on all valve guides. Install valve springs and valve retainers. 7. Compress valve springs with Valve Spring Compressor Tool MD-998772A and adapter 6716A, install locks and release tool. If valves and/or seats are ground, measure the installed height of springs. Make sure the measurement is taken from bottom of spring seat in cylinder head to the bottom surface of spring retainer. If spacers are installed, measure from the top of spacer. If height is greater than 42.86 mm (1-11/16 inches), install a 1.587 mm (1/16 inch) spacer in head counterbore. This should bring spring height back to normal 41.27 to 42.86 mm (1-5/8 to 1-11/16 inch).
2000 | Dodge or Ram Truck | RAM 3500 Truck 2WD | V8-5.9L VIN Z LDC | Cooling System ¦Service and Repair, Procedures: Coolant Level Check | NOTE: Do not remove radiator cap for routine coolant level inspections. The coolant level can be checked at the coolant reserve/overflow tank. - The coolant reserve/overflow system provides a quick visual method for determining the coolant level without removing the radiator pressure cap. With engine idling and at normal operating temperature, observe coolant level in coolant reserve/overflow tank. The coolant level should be between the ADD and FULL marks.
2000 | Dodge or Ram Truck | RAM 3500 Truck 2WD | V8-5.9L VIN Z LDC | Engine ¦Service and Repair, Procedures: Engine Overhaul, Hydraulic Tappets | CAUTION: The plunger and tappet bodies are not interchangeable. The plunger and valve must always be fitted to the original body. It is advisable to work on one tappet at a time to avoid mixing of parts. Mixed parts are not compatible. DO NOT disassemble a tappet on a dirty work bench. DISASSEMBLE Fig. 74 1. Remove plunger retainer spring clip (Fig. 74). 2. Clean varnish deposits from inside of tappet body above plunger cap. 3. Invert tappet body and remove plunger cap, plunger, check valve, check valve spring, check valve retainer and plunger spring (Fig. 74). Check valve could be flat or ball. ASSEMBLE 1. Clean all tappet parts in a solvent that will remove all varnish and carbon. 2. Replace tappets that are unfit for further service with new assemblies. 3. If plunger shows signs of scoring or wear, install a new tappet assembly. If valve is pitted, or valve seat on end of plunger is prevented from seating, install a new tappet assembly. 4. Assemble tappets (Fig. 74).
2000 | Dodge or Ram Truck | RAM 3500 Truck 2WD | V8-5.9L VIN Z LDC | Automatic Transmission/Transaxle ¦Service and Repair, Procedures: Standard Service Procedures, Oil Pump Volume Check | Measuring the oil pump output volume will determine if sufficient oil flow to the transmission oil cooler exists, and whether or not an internal transmission failure is present. - Verify that the transmission fluid is at the proper level. Refer to the Fluid Level Check procedure. If necessary, fill the transmission to the proper level with Mopar ATF+3, type 7176, Automatic Transmission Fluid. 1. Disconnect the To cooler line at the cooler inlet and place a collecting container under the disconnected line. - CAUTION: With the fluid set at the proper level, fluid collection should not exceed 1 quart or internal damage to the transmission may occur. 2. Run the engine at curb idle speed, with the shift selector in neutral. 3. If one quart of transmission fluid is collected in the container in 20 seconds or less, oil pump flow volume is within acceptable limits. If fluid flow is intermittent, or it takes more than 20 seconds to collect one quart of fluid, refer to Testing and Inspection for the Hydraulic Pressure tests for further diagnosis. 4. Re-connect the To cooler line to the transmission cooler inlet. 5. Refill the transmission to proper level.
2000 | Dodge or Ram Truck | RAM 3500 Truck 2WD | V8-5.9L VIN Z LDC | Automatic Transmission/Transaxle ¦Service and Repair, Procedures: Standard Service Procedures, Converter Drainback Check Valve Service | The converter drainback check valve is located in the cooler outlet (pressure) line near the radiator tank. The valve prevents fluid drainback when the vehicle is parked for lengthy periods. The valve check ball is spring loaded and has an opening pressure of approximately 2 psi. - The valve is serviced as an assembly; it is not repairable. Do not clean the valve if restricted, or contaminated by sludge, or debris. If the valve fails, or if a transmission malfunction occurs that generates significant amounts of sludge and/or clutch particles and metal shavings, the valve must be replaced. - The valve must be removed whenever the cooler and lines are reverse flushed. The valve can be flow tested when necessary. The procedure is exactly the same as for flow testing a cooler. - If the valve is restricted, installed backwards, or in the wrong line, it will cause an overheating condition and possible transmission failure. - CAUTION: The drainback valve is a one-way flow device. It must be properly oriented in terms of flow direction for the cooler to function properly. The valve must be installed in the pressure line. Otherwise flow will be blocked and would cause an overheating condition and eventual transmission failure.
2000 | Dodge or Ram Truck | RAM 3500 Truck 2WD | V8-5.9L VIN Z LDC | Fluid Pan ¦Service and Repair, Procedures: All RH/RE 30/32/42/44/46/47/48 3 and 4 speed, Fluid Level and Condition Check | Low fluid level can cause a variety of conditions because it allows the pump to take in air along with the fluid. As in any hydraulic system, air bubbles make the fluid spongy, therefore, pressures will be low and build up slowly. - Improper filling can also raise the fluid level too high. When the transmssion has too much fluid, the geartrain churns up foam and cause the same conditions which occur with a low fluid level. - In either case, air bubbles can cause overheating and/or fluid oxidation, and varnishing. This can interfere with normal valve, clutch, and accumulator operation. Foaming can also result in fluid escaping from the transmission vent where it may be mistaken for a leak. - Along with fluid level, it is important to check the condition of the fluid. When the fluid smells burned, and is contaminated with metal or friction material particles, a complete transmission recondition is needed. Be sure to examine the fluid on the dipstick closely. If there is any doubt about its condition, drain out a sample for a double check. - After the fluid has been checked, seat the dipstick fully to seal out water and dirt. - The transmission has a dipstick to check oil level. It is located on the right side of the engine. Be sure to wipe all dirt from dipstick handle before removing. - Fluid level is checked with the engine running at curb idle speed, the transmission in NEUTRAL and the transmission fluid at normal operating temperature. The engine should be running at idle speed for at least one minute, with the vehicle on level ground. - Transmission fluid level should be checked monthly under normal operation. If the vehicle is used for trailer towing or similar heavy load hauling, check fluid level and condition weekly. Fluid level is checked with the engine running at curb idle speed, the transmission in NEUTRAL and the transmission fluid at normal operating temperature. FLUID LEVEL CHECK PROCEDURE 1. Transmission fluid must be at normal operating temperature for accurate fluid level check. Drive vehicle if necessary to bring fluid temperature up to normal hot operating temperature of 82 °C (180 °F). 2. Position vehicle on level surface. 3. Start and run engine at curb idle speed. 4. Apply parking brakes. 5. Shift transmission momentarily into all gear ranges. Then shift transmission back to Neutral. 6. Clean top of filler tube and dipstick to keep dirt from entering tube. Fig. 72 7. Remove dipstick (Fig. 72) and check fluid level as follows: - a. Correct acceptable level is in crosshatch area. - b. Correct maximum level is to MAX arrow mark. - c. Incorrect level is at or below MIN line. - d. If fluid is low, add only enough Mopar ATF +4 to restore correct level. Do not overfill. - CAUTION: Do not overfill the transmission. Overfilling may cause leakage out the pump vent which can be mistaken for a pump seal leak. Overfilling will also cause fluid aeration and foaming as the excess fluid is picked up and churned by the gear train. This will significantly reduce fluid life.
2000 | Dodge or Ram Truck | RAM 3500 Truck 2WD | V8-5.9L VIN Z LDC | Fluid - A/T ¦Service and Repair, Procedures: All RH/RE 30/32/42/44/46/47/48 3 and 4 speed, Fluid Level and Condition Check | Low fluid level can cause a variety of conditions because it allows the pump to take in air along with the fluid. As in any hydraulic system, air bubbles make the fluid spongy, therefore, pressures will be low and build up slowly. - Improper filling can also raise the fluid level too high. When the transmssion has too much fluid, the geartrain churns up foam and cause the same conditions which occur with a low fluid level. - In either case, air bubbles can cause overheating and/or fluid oxidation, and varnishing. This can interfere with normal valve, clutch, and accumulator operation. Foaming can also result in fluid escaping from the transmission vent where it may be mistaken for a leak. - Along with fluid level, it is important to check the condition of the fluid. When the fluid smells burned, and is contaminated with metal or friction material particles, a complete transmission recondition is needed. Be sure to examine the fluid on the dipstick closely. If there is any doubt about its condition, drain out a sample for a double check. - After the fluid has been checked, seat the dipstick fully to seal out water and dirt. - The transmission has a dipstick to check oil level. It is located on the right side of the engine. Be sure to wipe all dirt from dipstick handle before removing. - Fluid level is checked with the engine running at curb idle speed, the transmission in NEUTRAL and the transmission fluid at normal operating temperature. The engine should be running at idle speed for at least one minute, with the vehicle on level ground. - Transmission fluid level should be checked monthly under normal operation. If the vehicle is used for trailer towing or similar heavy load hauling, check fluid level and condition weekly. Fluid level is checked with the engine running at curb idle speed, the transmission in NEUTRAL and the transmission fluid at normal operating temperature. FLUID LEVEL CHECK PROCEDURE 1. Transmission fluid must be at normal operating temperature for accurate fluid level check. Drive vehicle if necessary to bring fluid temperature up to normal hot operating temperature of 82 °C (180 °F). 2. Position vehicle on level surface. 3. Start and run engine at curb idle speed. 4. Apply parking brakes. 5. Shift transmission momentarily into all gear ranges. Then shift transmission back to Neutral. 6. Clean top of filler tube and dipstick to keep dirt from entering tube. Fig. 72 7. Remove dipstick (Fig. 72) and check fluid level as follows: - a. Correct acceptable level is in crosshatch area. - b. Correct maximum level is to MAX arrow mark. - c. Incorrect level is at or below MIN line. - d. If fluid is low, add only enough Mopar ATF +4 to restore correct level. Do not overfill. - CAUTION: Do not overfill the transmission. Overfilling may cause leakage out the pump vent which can be mistaken for a pump seal leak. Overfilling will also cause fluid aeration and foaming as the excess fluid is picked up and churned by the gear train. This will significantly reduce fluid life.
2000 | Dodge or Ram Truck | RAM 3500 Truck 2WD | V8-5.9L VIN Z LDC | Fluid Filter - A/T ¦Service and Repair, Procedures: All RH/RE 30/32/42/44/46/47/48 3 and 4 speed, Fluid Level and Condition Check | Low fluid level can cause a variety of conditions because it allows the pump to take in air along with the fluid. As in any hydraulic system, air bubbles make the fluid spongy, therefore, pressures will be low and build up slowly. - Improper filling can also raise the fluid level too high. When the transmssion has too much fluid, the geartrain churns up foam and cause the same conditions which occur with a low fluid level. - In either case, air bubbles can cause overheating and/or fluid oxidation, and varnishing. This can interfere with normal valve, clutch, and accumulator operation. Foaming can also result in fluid escaping from the transmission vent where it may be mistaken for a leak. - Along with fluid level, it is important to check the condition of the fluid. When the fluid smells burned, and is contaminated with metal or friction material particles, a complete transmission recondition is needed. Be sure to examine the fluid on the dipstick closely. If there is any doubt about its condition, drain out a sample for a double check. - After the fluid has been checked, seat the dipstick fully to seal out water and dirt. - The transmission has a dipstick to check oil level. It is located on the right side of the engine. Be sure to wipe all dirt from dipstick handle before removing. - Fluid level is checked with the engine running at curb idle speed, the transmission in NEUTRAL and the transmission fluid at normal operating temperature. The engine should be running at idle speed for at least one minute, with the vehicle on level ground. - Transmission fluid level should be checked monthly under normal operation. If the vehicle is used for trailer towing or similar heavy load hauling, check fluid level and condition weekly. Fluid level is checked with the engine running at curb idle speed, the transmission in NEUTRAL and the transmission fluid at normal operating temperature. FLUID LEVEL CHECK PROCEDURE 1. Transmission fluid must be at normal operating temperature for accurate fluid level check. Drive vehicle if necessary to bring fluid temperature up to normal hot operating temperature of 82 °C (180 °F). 2. Position vehicle on level surface. 3. Start and run engine at curb idle speed. 4. Apply parking brakes. 5. Shift transmission momentarily into all gear ranges. Then shift transmission back to Neutral. 6. Clean top of filler tube and dipstick to keep dirt from entering tube. Fig. 72 7. Remove dipstick (Fig. 72) and check fluid level as follows: - a. Correct acceptable level is in crosshatch area. - b. Correct maximum level is to MAX arrow mark. - c. Incorrect level is at or below MIN line. - d. If fluid is low, add only enough Mopar ATF +4 to restore correct level. Do not overfill. - CAUTION: Do not overfill the transmission. Overfilling may cause leakage out the pump vent which can be mistaken for a pump seal leak. Overfilling will also cause fluid aeration and foaming as the excess fluid is picked up and churned by the gear train. This will significantly reduce fluid life.
2000 | Dodge or Ram Truck | RAM 3500 Truck 2WD | V8-5.9L VIN Z LDC | Automatic Transmission/Transaxle ¦Service and Repair, Procedures: Standard Service Procedures, Fluid Level and Condition Check, All RH/RE 30/32/42/44/46/47/48 3 and 4 speed | Low fluid level can cause a variety of conditions because it allows the pump to take in air along with the fluid. As in any hydraulic system, air bubbles make the fluid spongy, therefore, pressures will be low and build up slowly. - Improper filling can also raise the fluid level too high. When the transmssion has too much fluid, the geartrain churns up foam and cause the same conditions which occur with a low fluid level. - In either case, air bubbles can cause overheating and/or fluid oxidation, and varnishing. This can interfere with normal valve, clutch, and accumulator operation. Foaming can also result in fluid escaping from the transmission vent where it may be mistaken for a leak. - Along with fluid level, it is important to check the condition of the fluid. When the fluid smells burned, and is contaminated with metal or friction material particles, a complete transmission recondition is needed. Be sure to examine the fluid on the dipstick closely. If there is any doubt about its condition, drain out a sample for a double check. - After the fluid has been checked, seat the dipstick fully to seal out water and dirt. - The transmission has a dipstick to check oil level. It is located on the right side of the engine. Be sure to wipe all dirt from dipstick handle before removing. - Fluid level is checked with the engine running at curb idle speed, the transmission in NEUTRAL and the transmission fluid at normal operating temperature. The engine should be running at idle speed for at least one minute, with the vehicle on level ground. - Transmission fluid level should be checked monthly under normal operation. If the vehicle is used for trailer towing or similar heavy load hauling, check fluid level and condition weekly. Fluid level is checked with the engine running at curb idle speed, the transmission in NEUTRAL and the transmission fluid at normal operating temperature. FLUID LEVEL CHECK PROCEDURE 1. Transmission fluid must be at normal operating temperature for accurate fluid level check. Drive vehicle if necessary to bring fluid temperature up to normal hot operating temperature of 82 °C (180 °F). 2. Position vehicle on level surface. 3. Start and run engine at curb idle speed. 4. Apply parking brakes. 5. Shift transmission momentarily into all gear ranges. Then shift transmission back to Neutral. 6. Clean top of filler tube and dipstick to keep dirt from entering tube. Fig. 72 7. Remove dipstick (Fig. 72) and check fluid level as follows: - a. Correct acceptable level is in crosshatch area. - b. Correct maximum level is to MAX arrow mark. - c. Incorrect level is at or below MIN line. - d. If fluid is low, add only enough Mopar ATF +4 to restore correct level. Do not overfill. - CAUTION: Do not overfill the transmission. Overfilling may cause leakage out the pump vent which can be mistaken for a pump seal leak. Overfilling will also cause fluid aeration and foaming as the excess fluid is picked up and churned by the gear train. This will significantly reduce fluid life.
2000 | Dodge or Ram Truck | RAM 3500 Truck 4WD | L6-5.9L DSL Turbo VIN 6 | Vacuum Check Valve HVAC ¦Service and Repair, Procedures | REMOVAL AND INSTALLATION Vacuum Check Valve 1. Remove the clamp from the vacuum supply line connector and unplug the connector from the vacuum check valve. 2. Unscrew the check valve and nipple unit from the engine vacuum pump. 3. Reverse the removal procedures to install. Tighten the check valve and nipple unit to 24 Nm (18 ft. lbs.).
2000 | Dodge or Ram Truck | RAM 3500 Truck 4WD | L6-5.9L DSL Turbo VIN 6 | Cooling System ¦Service and Repair, Procedures: Coolant Level Check | NOTE: Do not remove radiator cap for routine coolant level inspections. The coolant level can be checked at the coolant reserve/overflow tank. - The coolant reserve/overflow system provides a quick visual method for determining the coolant level without removing the radiator pressure cap. With engine idling and at normal operating temperature, observe coolant level in coolant reserve/overflow tank. The coolant level should be between the ADD and FULL marks.
2000 | Dodge or Ram Truck | RAM 3500 Truck 4WD | L6-5.9L DSL Turbo VIN 6 | Cooling System ¦Service and Repair, Procedures: Cooling System Filling | Clean cooling system prior to refilling. 1. Close radiator drain plug. - CAUTION: Due to the use of the one-way check valve, the engine must not be operating when refilling the cooling system. - NOTE: The diesel engine is equipped with a one-way check valve (jiggle pin). The check valve is used as a servicing feature and will vent air when the system is being filled. Water pressure (or flow) will hold the valve closed. 2. Fill the cooling system with a 50/50 mixture of water and antifreeze. 3. Fill coolant reserve/overflow tank to the FULL mark. 4. Start and operate engine until thermostat opens. Upper radiator hose should be warm to touch. 5. If necessary, add 50/50 water and antifreeze mixture to the coolant reserve/overflow tank to maintain coolant level. This level should be between the ADD and FULL marks. The level in the reserve/overflow tank may drop below the ADD mark after three or four warm-up and cool-down cycles.
2000 | Dodge or Ram Truck | RAM 3500 Truck 4WD | L6-5.9L DSL Turbo VIN 6 | Engine ¦Service and Repair, Procedures: Cleaning and Inspection, Cylinder Head | INSPECTION - Check the top surface for damage caused by the cylinder head gasket leaking between cylinders. Fig. 228 - Inspect the block and head surface for nicks, erosion, etc. - Check the head distortion (Fig. 228). The distortion of the combustion deck face is not to exceed 0.010 mm (0.0004 inch) in any 50.8 mm (2.00 inch) diameter. Overall variation end to end or side to side 0.30 mm (0.012 inch). - DO NOT proceed with the in-chassis overhaul if the cylinder head or block surface is damaged or not flat (within specifications). REFACING HEAD SURFACE Fig. 229 - The cylinder head combustion deck may be refaced in whatever increments necessary to clean up the surface and maintain the surface finish and flatness tolerances. The combined total of stock removed must not exceed 1.00 mm (0.03937 inch). The amount of stock removed each time must be steel stamped above combustion deck edge, on the lower right hand corner of the rear face (Fig. 229). Check valve protrusion after head surface refacing. - Surface finish requirements are 1.5 3.2 micrometers (60 126 microinch). - Cylinder Head Stock Removal Chart CLEANING - CAUTION: Do not wire brush head surface while fuel injectors are still installed. Fuel injector damage can result. - Clean the carbon from the injector nozzle seat with a nylon or brass brush. - Scrape the gasket residue from all gasket surfaces. - Wash the cylinder head in hot soapy water solution (88°C or 140°F). - After rinsing, use compressed air to dry the cylinder head. - Polish the gasket surface with 400 grit paper. Use an orbital sander or sanding block to maintain a flat surface.
2000 | Dodge or Ram Truck | RAM 3500 Truck 4WD | L6-5.9L DSL Turbo VIN 6 | Automatic Transmission/Transaxle ¦Service and Repair, Procedures: Standard Service Procedures, Oil Pump Volume Check | Measuring the oil pump output volume will determine if sufficient oil flow to the transmission oil cooler exists, and whether or not an internal transmission failure is present. - Verify that the transmission fluid is at the proper level. Refer to the Fluid Level Check procedure. If necessary, fill the transmission to the proper level with Mopar ATF+3, type 7176, Automatic Transmission Fluid. 1. Disconnect the To cooler line at the cooler inlet and place a collecting container under the disconnected line. - CAUTION: With the fluid set at the proper level, fluid collection should not exceed 1 quart or internal damage to the transmission may occur. 2. Run the engine at curb idle speed, with the shift selector in neutral. 3. If one quart of transmission fluid is collected in the container in 20 seconds or less, oil pump flow volume is within acceptable limits. If fluid flow is intermittent, or it takes more than 20 seconds to collect one quart of fluid, refer to Testing and Inspection for the Hydraulic Pressure tests for further diagnosis. 4. Re-connect the To cooler line to the transmission cooler inlet. 5. Refill the transmission to proper level.
2000 | Dodge or Ram Truck | RAM 3500 Truck 4WD | L6-5.9L DSL Turbo VIN 6 | Automatic Transmission/Transaxle ¦Service and Repair, Procedures: Standard Service Procedures, Converter Drainback Check Valve Service | The converter drainback check valve is located in the cooler outlet (pressure) line near the radiator tank. The valve prevents fluid drainback when the vehicle is parked for lengthy periods. The valve check ball is spring loaded and has an opening pressure of approximately 2 psi. - The valve is serviced as an assembly; it is not repairable. Do not clean the valve if restricted, or contaminated by sludge, or debris. If the valve fails, or if a transmission malfunction occurs that generates significant amounts of sludge and/or clutch particles and metal shavings, the valve must be replaced. - The valve must be removed whenever the cooler and lines are reverse flushed. The valve can be flow tested when necessary. The procedure is exactly the same as for flow testing a cooler. - If the valve is restricted, installed backwards, or in the wrong line, it will cause an overheating condition and possible transmission failure. - CAUTION: The drainback valve is a one-way flow device. It must be properly oriented in terms of flow direction for the cooler to function properly. The valve must be installed in the pressure line. Otherwise flow will be blocked and would cause an overheating condition and eventual transmission failure.
2000 | Dodge or Ram Truck | RAM 3500 Truck 4WD | L6-5.9L DSL Turbo VIN 6 | Fluid Pan ¦Service and Repair, Procedures: All RH/RE 30/32/42/44/46/47/48 3 and 4 speed, Fluid Level and Condition Check | Low fluid level can cause a variety of conditions because it allows the pump to take in air along with the fluid. As in any hydraulic system, air bubbles make the fluid spongy, therefore, pressures will be low and build up slowly. - Improper filling can also raise the fluid level too high. When the transmssion has too much fluid, the geartrain churns up foam and cause the same conditions which occur with a low fluid level. - In either case, air bubbles can cause overheating and/or fluid oxidation, and varnishing. This can interfere with normal valve, clutch, and accumulator operation. Foaming can also result in fluid escaping from the transmission vent where it may be mistaken for a leak. - Along with fluid level, it is important to check the condition of the fluid. When the fluid smells burned, and is contaminated with metal or friction material particles, a complete transmission recondition is needed. Be sure to examine the fluid on the dipstick closely. If there is any doubt about its condition, drain out a sample for a double check. - After the fluid has been checked, seat the dipstick fully to seal out water and dirt. - The transmission has a dipstick to check oil level. It is located on the right side of the engine. Be sure to wipe all dirt from dipstick handle before removing. - Fluid level is checked with the engine running at curb idle speed, the transmission in NEUTRAL and the transmission fluid at normal operating temperature. The engine should be running at idle speed for at least one minute, with the vehicle on level ground. - Transmission fluid level should be checked monthly under normal operation. If the vehicle is used for trailer towing or similar heavy load hauling, check fluid level and condition weekly. Fluid level is checked with the engine running at curb idle speed, the transmission in NEUTRAL and the transmission fluid at normal operating temperature. FLUID LEVEL CHECK PROCEDURE 1. Transmission fluid must be at normal operating temperature for accurate fluid level check. Drive vehicle if necessary to bring fluid temperature up to normal hot operating temperature of 82 °C (180 °F). 2. Position vehicle on level surface. 3. Start and run engine at curb idle speed. 4. Apply parking brakes. 5. Shift transmission momentarily into all gear ranges. Then shift transmission back to Neutral. 6. Clean top of filler tube and dipstick to keep dirt from entering tube. Fig. 72 7. Remove dipstick (Fig. 72) and check fluid level as follows: - a. Correct acceptable level is in crosshatch area. - b. Correct maximum level is to MAX arrow mark. - c. Incorrect level is at or below MIN line. - d. If fluid is low, add only enough Mopar ATF +4 to restore correct level. Do not overfill. - CAUTION: Do not overfill the transmission. Overfilling may cause leakage out the pump vent which can be mistaken for a pump seal leak. Overfilling will also cause fluid aeration and foaming as the excess fluid is picked up and churned by the gear train. This will significantly reduce fluid life.
2000 | Dodge or Ram Truck | RAM 3500 Truck 4WD | L6-5.9L DSL Turbo VIN 6 | Fluid - A/T ¦Service and Repair, Procedures: All RH/RE 30/32/42/44/46/47/48 3 and 4 speed, Fluid Level and Condition Check | Low fluid level can cause a variety of conditions because it allows the pump to take in air along with the fluid. As in any hydraulic system, air bubbles make the fluid spongy, therefore, pressures will be low and build up slowly. - Improper filling can also raise the fluid level too high. When the transmssion has too much fluid, the geartrain churns up foam and cause the same conditions which occur with a low fluid level. - In either case, air bubbles can cause overheating and/or fluid oxidation, and varnishing. This can interfere with normal valve, clutch, and accumulator operation. Foaming can also result in fluid escaping from the transmission vent where it may be mistaken for a leak. - Along with fluid level, it is important to check the condition of the fluid. When the fluid smells burned, and is contaminated with metal or friction material particles, a complete transmission recondition is needed. Be sure to examine the fluid on the dipstick closely. If there is any doubt about its condition, drain out a sample for a double check. - After the fluid has been checked, seat the dipstick fully to seal out water and dirt. - The transmission has a dipstick to check oil level. It is located on the right side of the engine. Be sure to wipe all dirt from dipstick handle before removing. - Fluid level is checked with the engine running at curb idle speed, the transmission in NEUTRAL and the transmission fluid at normal operating temperature. The engine should be running at idle speed for at least one minute, with the vehicle on level ground. - Transmission fluid level should be checked monthly under normal operation. If the vehicle is used for trailer towing or similar heavy load hauling, check fluid level and condition weekly. Fluid level is checked with the engine running at curb idle speed, the transmission in NEUTRAL and the transmission fluid at normal operating temperature. FLUID LEVEL CHECK PROCEDURE 1. Transmission fluid must be at normal operating temperature for accurate fluid level check. Drive vehicle if necessary to bring fluid temperature up to normal hot operating temperature of 82 °C (180 °F). 2. Position vehicle on level surface. 3. Start and run engine at curb idle speed. 4. Apply parking brakes. 5. Shift transmission momentarily into all gear ranges. Then shift transmission back to Neutral. 6. Clean top of filler tube and dipstick to keep dirt from entering tube. Fig. 72 7. Remove dipstick (Fig. 72) and check fluid level as follows: - a. Correct acceptable level is in crosshatch area. - b. Correct maximum level is to MAX arrow mark. - c. Incorrect level is at or below MIN line. - d. If fluid is low, add only enough Mopar ATF +4 to restore correct level. Do not overfill. - CAUTION: Do not overfill the transmission. Overfilling may cause leakage out the pump vent which can be mistaken for a pump seal leak. Overfilling will also cause fluid aeration and foaming as the excess fluid is picked up and churned by the gear train. This will significantly reduce fluid life.
2000 | Dodge or Ram Truck | RAM 3500 Truck 4WD | L6-5.9L DSL Turbo VIN 6 | Fluid Filter - A/T ¦Service and Repair, Procedures: All RH/RE 30/32/42/44/46/47/48 3 and 4 speed, Fluid Level and Condition Check | Low fluid level can cause a variety of conditions because it allows the pump to take in air along with the fluid. As in any hydraulic system, air bubbles make the fluid spongy, therefore, pressures will be low and build up slowly. - Improper filling can also raise the fluid level too high. When the transmssion has too much fluid, the geartrain churns up foam and cause the same conditions which occur with a low fluid level. - In either case, air bubbles can cause overheating and/or fluid oxidation, and varnishing. This can interfere with normal valve, clutch, and accumulator operation. Foaming can also result in fluid escaping from the transmission vent where it may be mistaken for a leak. - Along with fluid level, it is important to check the condition of the fluid. When the fluid smells burned, and is contaminated with metal or friction material particles, a complete transmission recondition is needed. Be sure to examine the fluid on the dipstick closely. If there is any doubt about its condition, drain out a sample for a double check. - After the fluid has been checked, seat the dipstick fully to seal out water and dirt. - The transmission has a dipstick to check oil level. It is located on the right side of the engine. Be sure to wipe all dirt from dipstick handle before removing. - Fluid level is checked with the engine running at curb idle speed, the transmission in NEUTRAL and the transmission fluid at normal operating temperature. The engine should be running at idle speed for at least one minute, with the vehicle on level ground. - Transmission fluid level should be checked monthly under normal operation. If the vehicle is used for trailer towing or similar heavy load hauling, check fluid level and condition weekly. Fluid level is checked with the engine running at curb idle speed, the transmission in NEUTRAL and the transmission fluid at normal operating temperature. FLUID LEVEL CHECK PROCEDURE 1. Transmission fluid must be at normal operating temperature for accurate fluid level check. Drive vehicle if necessary to bring fluid temperature up to normal hot operating temperature of 82 °C (180 °F). 2. Position vehicle on level surface. 3. Start and run engine at curb idle speed. 4. Apply parking brakes. 5. Shift transmission momentarily into all gear ranges. Then shift transmission back to Neutral. 6. Clean top of filler tube and dipstick to keep dirt from entering tube. Fig. 72 7. Remove dipstick (Fig. 72) and check fluid level as follows: - a. Correct acceptable level is in crosshatch area. - b. Correct maximum level is to MAX arrow mark. - c. Incorrect level is at or below MIN line. - d. If fluid is low, add only enough Mopar ATF +4 to restore correct level. Do not overfill. - CAUTION: Do not overfill the transmission. Overfilling may cause leakage out the pump vent which can be mistaken for a pump seal leak. Overfilling will also cause fluid aeration and foaming as the excess fluid is picked up and churned by the gear train. This will significantly reduce fluid life.
2000 | Dodge or Ram Truck | RAM 3500 Truck 4WD | L6-5.9L DSL Turbo VIN 6 | Automatic Transmission/Transaxle ¦Service and Repair, Procedures: Standard Service Procedures, Fluid Level and Condition Check, All RH/RE 30/32/42/44/46/47/48 3 and 4 speed | Low fluid level can cause a variety of conditions because it allows the pump to take in air along with the fluid. As in any hydraulic system, air bubbles make the fluid spongy, therefore, pressures will be low and build up slowly. - Improper filling can also raise the fluid level too high. When the transmssion has too much fluid, the geartrain churns up foam and cause the same conditions which occur with a low fluid level. - In either case, air bubbles can cause overheating and/or fluid oxidation, and varnishing. This can interfere with normal valve, clutch, and accumulator operation. Foaming can also result in fluid escaping from the transmission vent where it may be mistaken for a leak. - Along with fluid level, it is important to check the condition of the fluid. When the fluid smells burned, and is contaminated with metal or friction material particles, a complete transmission recondition is needed. Be sure to examine the fluid on the dipstick closely. If there is any doubt about its condition, drain out a sample for a double check. - After the fluid has been checked, seat the dipstick fully to seal out water and dirt. - The transmission has a dipstick to check oil level. It is located on the right side of the engine. Be sure to wipe all dirt from dipstick handle before removing. - Fluid level is checked with the engine running at curb idle speed, the transmission in NEUTRAL and the transmission fluid at normal operating temperature. The engine should be running at idle speed for at least one minute, with the vehicle on level ground. - Transmission fluid level should be checked monthly under normal operation. If the vehicle is used for trailer towing or similar heavy load hauling, check fluid level and condition weekly. Fluid level is checked with the engine running at curb idle speed, the transmission in NEUTRAL and the transmission fluid at normal operating temperature. FLUID LEVEL CHECK PROCEDURE 1. Transmission fluid must be at normal operating temperature for accurate fluid level check. Drive vehicle if necessary to bring fluid temperature up to normal hot operating temperature of 82 °C (180 °F). 2. Position vehicle on level surface. 3. Start and run engine at curb idle speed. 4. Apply parking brakes. 5. Shift transmission momentarily into all gear ranges. Then shift transmission back to Neutral. 6. Clean top of filler tube and dipstick to keep dirt from entering tube. Fig. 72 7. Remove dipstick (Fig. 72) and check fluid level as follows: - a. Correct acceptable level is in crosshatch area. - b. Correct maximum level is to MAX arrow mark. - c. Incorrect level is at or below MIN line. - d. If fluid is low, add only enough Mopar ATF +4 to restore correct level. Do not overfill. - CAUTION: Do not overfill the transmission. Overfilling may cause leakage out the pump vent which can be mistaken for a pump seal leak. Overfilling will also cause fluid aeration and foaming as the excess fluid is picked up and churned by the gear train. This will significantly reduce fluid life.
2000 | Dodge or Ram Truck | RAM 3500 Truck 4WD | V10-8.0L VIN W HDC | Distributor ¦Service and Repair, Procedures: Checking Distributor Position | CHECKING DISTRIBUTOR POSITION - To verify correct distributor rotational position, the DRB scan tool must be used. - WARNING: WHEN PERFORMING THE FOLLOWING TEST THE ENGINE WILL BE RUNNING. BE CAREFUL NOT TO STAND IN LINE WITH THE FAN BLADES OR FAN BELT. DO NOT WEAR LOOSE CLOTHING. 1. Connect DRB scan tool to the Data Link Connector. The data link connector is located in passenger compartment, below and to left of steering column. 2. Gain access to SET SYNC screen on DRB. 3. Follow directions on DRB screen and start engine. Bring to operating temperature (engine must be in "closed loop" mode). 4. With engine running at idle speed, the words IN RANGE should appear on screen along with 00. This indicates correct distributor position. 5. If a plus (+) or a minus (-) is displayed next to degree number, and/or the degree displayed is not zero, loosen but do not remove distributor holddown clamp bolt. Rotate distributor until IN RANGE appears on screen. Continue to rotate distributor until achieving as close to 0 ° as possible. After adjustment, tighten clamp bolt to 22.5 Nm (200 in. lbs.) torque. - The degree scale on SET SYNC screen of DRB is referring to fuel synchronization only. It is not referring to ignition timing. Because of this, do not attempt to adjust ignition timing using this method. Rotating distributor will have no effect on ignition timing. All ignition timing values are controlled by powertrain control module (PCM). - After testing, install air cleaner assembly.
2000 | Dodge or Ram Truck | RAM 3500 Truck 4WD | V10-8.0L VIN W HDC | Vacuum Check Valve HVAC ¦Service and Repair, Procedures | REMOVAL AND INSTALLATION Vacuum Check Valves 1. Unplug the vacuum supply line connector at the vacuum check valve. 2. Note the orientation of the check valve in the vacuum supply line for correct reinstallation. 3. Unplug the vacuum check valve from the vacuum supply line fitting. 4. Reverse the removal procedures to install.
2000 | Dodge or Ram Truck | RAM 3500 Truck 4WD | V10-8.0L VIN W HDC | Cooling System ¦Service and Repair, Procedures: Coolant Level Check | NOTE: Do not remove radiator cap for routine coolant level inspections. The coolant level can be checked at the coolant reserve/overflow tank. - The coolant reserve/overflow system provides a quick visual method for determining the coolant level without removing the radiator pressure cap. With engine idling and at normal operating temperature, observe coolant level in coolant reserve/overflow tank. The coolant level should be between the ADD and FULL marks.
2000 | Dodge or Ram Truck | RAM 3500 Truck 4WD | V10-8.0L VIN W HDC | Air Injection Check Valve ¦Service and Repair, Procedures: One-Way Check Valve Replacement | REMOVAL 1. Remove the hose clamp at inlet side of valve. 2. Remove hose from valve. 3. Remove valve from catalyst tube (unscrew). To prevent damage to catalyst tube, a backup wrench must be used on the tube. INSTALLATION 1. Install valve to catalyst tube. Tighten to 33 Nm (25 ft. lbs.) torque. 2. Install hose and hose clamp to valve.
2000 | Dodge or Ram Truck | RAM 3500 Truck 4WD | V10-8.0L VIN W HDC | Automatic Transmission/Transaxle ¦Service and Repair, Procedures: Standard Service Procedures, Oil Pump Volume Check | Measuring the oil pump output volume will determine if sufficient oil flow to the transmission oil cooler exists, and whether or not an internal transmission failure is present. - Verify that the transmission fluid is at the proper level. Refer to the Fluid Level Check procedure. If necessary, fill the transmission to the proper level with Mopar ATF+3, type 7176, Automatic Transmission Fluid. 1. Disconnect the To cooler line at the cooler inlet and place a collecting container under the disconnected line. - CAUTION: With the fluid set at the proper level, fluid collection should not exceed 1 quart or internal damage to the transmission may occur. 2. Run the engine at curb idle speed, with the shift selector in neutral. 3. If one quart of transmission fluid is collected in the container in 20 seconds or less, oil pump flow volume is within acceptable limits. If fluid flow is intermittent, or it takes more than 20 seconds to collect one quart of fluid, refer to Testing and Inspection for the Hydraulic Pressure tests for further diagnosis. 4. Re-connect the To cooler line to the transmission cooler inlet. 5. Refill the transmission to proper level.
2000 | Dodge or Ram Truck | RAM 3500 Truck 4WD | V10-8.0L VIN W HDC | Automatic Transmission/Transaxle ¦Service and Repair, Procedures: Standard Service Procedures, Converter Drainback Check Valve Service | The converter drainback check valve is located in the cooler outlet (pressure) line near the radiator tank. The valve prevents fluid drainback when the vehicle is parked for lengthy periods. The valve check ball is spring loaded and has an opening pressure of approximately 2 psi. - The valve is serviced as an assembly; it is not repairable. Do not clean the valve if restricted, or contaminated by sludge, or debris. If the valve fails, or if a transmission malfunction occurs that generates significant amounts of sludge and/or clutch particles and metal shavings, the valve must be replaced. - The valve must be removed whenever the cooler and lines are reverse flushed. The valve can be flow tested when necessary. The procedure is exactly the same as for flow testing a cooler. - If the valve is restricted, installed backwards, or in the wrong line, it will cause an overheating condition and possible transmission failure. - CAUTION: The drainback valve is a one-way flow device. It must be properly oriented in terms of flow direction for the cooler to function properly. The valve must be installed in the pressure line. Otherwise flow will be blocked and would cause an overheating condition and eventual transmission failure.
2000 | Dodge or Ram Truck | RAM 3500 Truck 4WD | V10-8.0L VIN W HDC | Fluid Pan ¦Service and Repair, Procedures: All RH/RE 30/32/42/44/46/47/48 3 and 4 speed, Fluid Level and Condition Check | Low fluid level can cause a variety of conditions because it allows the pump to take in air along with the fluid. As in any hydraulic system, air bubbles make the fluid spongy, therefore, pressures will be low and build up slowly. - Improper filling can also raise the fluid level too high. When the transmssion has too much fluid, the geartrain churns up foam and cause the same conditions which occur with a low fluid level. - In either case, air bubbles can cause overheating and/or fluid oxidation, and varnishing. This can interfere with normal valve, clutch, and accumulator operation. Foaming can also result in fluid escaping from the transmission vent where it may be mistaken for a leak. - Along with fluid level, it is important to check the condition of the fluid. When the fluid smells burned, and is contaminated with metal or friction material particles, a complete transmission recondition is needed. Be sure to examine the fluid on the dipstick closely. If there is any doubt about its condition, drain out a sample for a double check. - After the fluid has been checked, seat the dipstick fully to seal out water and dirt. - The transmission has a dipstick to check oil level. It is located on the right side of the engine. Be sure to wipe all dirt from dipstick handle before removing. - Fluid level is checked with the engine running at curb idle speed, the transmission in NEUTRAL and the transmission fluid at normal operating temperature. The engine should be running at idle speed for at least one minute, with the vehicle on level ground. - Transmission fluid level should be checked monthly under normal operation. If the vehicle is used for trailer towing or similar heavy load hauling, check fluid level and condition weekly. Fluid level is checked with the engine running at curb idle speed, the transmission in NEUTRAL and the transmission fluid at normal operating temperature. FLUID LEVEL CHECK PROCEDURE 1. Transmission fluid must be at normal operating temperature for accurate fluid level check. Drive vehicle if necessary to bring fluid temperature up to normal hot operating temperature of 82 °C (180 °F). 2. Position vehicle on level surface. 3. Start and run engine at curb idle speed. 4. Apply parking brakes. 5. Shift transmission momentarily into all gear ranges. Then shift transmission back to Neutral. 6. Clean top of filler tube and dipstick to keep dirt from entering tube. Fig. 72 7. Remove dipstick (Fig. 72) and check fluid level as follows: - a. Correct acceptable level is in crosshatch area. - b. Correct maximum level is to MAX arrow mark. - c. Incorrect level is at or below MIN line. - d. If fluid is low, add only enough Mopar ATF +4 to restore correct level. Do not overfill. - CAUTION: Do not overfill the transmission. Overfilling may cause leakage out the pump vent which can be mistaken for a pump seal leak. Overfilling will also cause fluid aeration and foaming as the excess fluid is picked up and churned by the gear train. This will significantly reduce fluid life.
2000 | Dodge or Ram Truck | RAM 3500 Truck 4WD | V10-8.0L VIN W HDC | Fluid - A/T ¦Service and Repair, Procedures: All RH/RE 30/32/42/44/46/47/48 3 and 4 speed, Fluid Level and Condition Check | Low fluid level can cause a variety of conditions because it allows the pump to take in air along with the fluid. As in any hydraulic system, air bubbles make the fluid spongy, therefore, pressures will be low and build up slowly. - Improper filling can also raise the fluid level too high. When the transmssion has too much fluid, the geartrain churns up foam and cause the same conditions which occur with a low fluid level. - In either case, air bubbles can cause overheating and/or fluid oxidation, and varnishing. This can interfere with normal valve, clutch, and accumulator operation. Foaming can also result in fluid escaping from the transmission vent where it may be mistaken for a leak. - Along with fluid level, it is important to check the condition of the fluid. When the fluid smells burned, and is contaminated with metal or friction material particles, a complete transmission recondition is needed. Be sure to examine the fluid on the dipstick closely. If there is any doubt about its condition, drain out a sample for a double check. - After the fluid has been checked, seat the dipstick fully to seal out water and dirt. - The transmission has a dipstick to check oil level. It is located on the right side of the engine. Be sure to wipe all dirt from dipstick handle before removing. - Fluid level is checked with the engine running at curb idle speed, the transmission in NEUTRAL and the transmission fluid at normal operating temperature. The engine should be running at idle speed for at least one minute, with the vehicle on level ground. - Transmission fluid level should be checked monthly under normal operation. If the vehicle is used for trailer towing or similar heavy load hauling, check fluid level and condition weekly. Fluid level is checked with the engine running at curb idle speed, the transmission in NEUTRAL and the transmission fluid at normal operating temperature. FLUID LEVEL CHECK PROCEDURE 1. Transmission fluid must be at normal operating temperature for accurate fluid level check. Drive vehicle if necessary to bring fluid temperature up to normal hot operating temperature of 82 °C (180 °F). 2. Position vehicle on level surface. 3. Start and run engine at curb idle speed. 4. Apply parking brakes. 5. Shift transmission momentarily into all gear ranges. Then shift transmission back to Neutral. 6. Clean top of filler tube and dipstick to keep dirt from entering tube. Fig. 72 7. Remove dipstick (Fig. 72) and check fluid level as follows: - a. Correct acceptable level is in crosshatch area. - b. Correct maximum level is to MAX arrow mark. - c. Incorrect level is at or below MIN line. - d. If fluid is low, add only enough Mopar ATF +4 to restore correct level. Do not overfill. - CAUTION: Do not overfill the transmission. Overfilling may cause leakage out the pump vent which can be mistaken for a pump seal leak. Overfilling will also cause fluid aeration and foaming as the excess fluid is picked up and churned by the gear train. This will significantly reduce fluid life.
2000 | Dodge or Ram Truck | RAM 3500 Truck 4WD | V10-8.0L VIN W HDC | Fluid Filter - A/T ¦Service and Repair, Procedures: All RH/RE 30/32/42/44/46/47/48 3 and 4 speed, Fluid Level and Condition Check | Low fluid level can cause a variety of conditions because it allows the pump to take in air along with the fluid. As in any hydraulic system, air bubbles make the fluid spongy, therefore, pressures will be low and build up slowly. - Improper filling can also raise the fluid level too high. When the transmssion has too much fluid, the geartrain churns up foam and cause the same conditions which occur with a low fluid level. - In either case, air bubbles can cause overheating and/or fluid oxidation, and varnishing. This can interfere with normal valve, clutch, and accumulator operation. Foaming can also result in fluid escaping from the transmission vent where it may be mistaken for a leak. - Along with fluid level, it is important to check the condition of the fluid. When the fluid smells burned, and is contaminated with metal or friction material particles, a complete transmission recondition is needed. Be sure to examine the fluid on the dipstick closely. If there is any doubt about its condition, drain out a sample for a double check. - After the fluid has been checked, seat the dipstick fully to seal out water and dirt. - The transmission has a dipstick to check oil level. It is located on the right side of the engine. Be sure to wipe all dirt from dipstick handle before removing. - Fluid level is checked with the engine running at curb idle speed, the transmission in NEUTRAL and the transmission fluid at normal operating temperature. The engine should be running at idle speed for at least one minute, with the vehicle on level ground. - Transmission fluid level should be checked monthly under normal operation. If the vehicle is used for trailer towing or similar heavy load hauling, check fluid level and condition weekly. Fluid level is checked with the engine running at curb idle speed, the transmission in NEUTRAL and the transmission fluid at normal operating temperature. FLUID LEVEL CHECK PROCEDURE 1. Transmission fluid must be at normal operating temperature for accurate fluid level check. Drive vehicle if necessary to bring fluid temperature up to normal hot operating temperature of 82 °C (180 °F). 2. Position vehicle on level surface. 3. Start and run engine at curb idle speed. 4. Apply parking brakes. 5. Shift transmission momentarily into all gear ranges. Then shift transmission back to Neutral. 6. Clean top of filler tube and dipstick to keep dirt from entering tube. Fig. 72 7. Remove dipstick (Fig. 72) and check fluid level as follows: - a. Correct acceptable level is in crosshatch area. - b. Correct maximum level is to MAX arrow mark. - c. Incorrect level is at or below MIN line. - d. If fluid is low, add only enough Mopar ATF +4 to restore correct level. Do not overfill. - CAUTION: Do not overfill the transmission. Overfilling may cause leakage out the pump vent which can be mistaken for a pump seal leak. Overfilling will also cause fluid aeration and foaming as the excess fluid is picked up and churned by the gear train. This will significantly reduce fluid life.
2000 | Dodge or Ram Truck | RAM 3500 Truck 4WD | V10-8.0L VIN W HDC | Automatic Transmission/Transaxle ¦Service and Repair, Procedures: Standard Service Procedures, Fluid Level and Condition Check, All RH/RE 30/32/42/44/46/47/48 3 and 4 speed | Low fluid level can cause a variety of conditions because it allows the pump to take in air along with the fluid. As in any hydraulic system, air bubbles make the fluid spongy, therefore, pressures will be low and build up slowly. - Improper filling can also raise the fluid level too high. When the transmssion has too much fluid, the geartrain churns up foam and cause the same conditions which occur with a low fluid level. - In either case, air bubbles can cause overheating and/or fluid oxidation, and varnishing. This can interfere with normal valve, clutch, and accumulator operation. Foaming can also result in fluid escaping from the transmission vent where it may be mistaken for a leak. - Along with fluid level, it is important to check the condition of the fluid. When the fluid smells burned, and is contaminated with metal or friction material particles, a complete transmission recondition is needed. Be sure to examine the fluid on the dipstick closely. If there is any doubt about its condition, drain out a sample for a double check. - After the fluid has been checked, seat the dipstick fully to seal out water and dirt. - The transmission has a dipstick to check oil level. It is located on the right side of the engine. Be sure to wipe all dirt from dipstick handle before removing. - Fluid level is checked with the engine running at curb idle speed, the transmission in NEUTRAL and the transmission fluid at normal operating temperature. The engine should be running at idle speed for at least one minute, with the vehicle on level ground. - Transmission fluid level should be checked monthly under normal operation. If the vehicle is used for trailer towing or similar heavy load hauling, check fluid level and condition weekly. Fluid level is checked with the engine running at curb idle speed, the transmission in NEUTRAL and the transmission fluid at normal operating temperature. FLUID LEVEL CHECK PROCEDURE 1. Transmission fluid must be at normal operating temperature for accurate fluid level check. Drive vehicle if necessary to bring fluid temperature up to normal hot operating temperature of 82 °C (180 °F). 2. Position vehicle on level surface. 3. Start and run engine at curb idle speed. 4. Apply parking brakes. 5. Shift transmission momentarily into all gear ranges. Then shift transmission back to Neutral. 6. Clean top of filler tube and dipstick to keep dirt from entering tube. Fig. 72 7. Remove dipstick (Fig. 72) and check fluid level as follows: - a. Correct acceptable level is in crosshatch area. - b. Correct maximum level is to MAX arrow mark. - c. Incorrect level is at or below MIN line. - d. If fluid is low, add only enough Mopar ATF +4 to restore correct level. Do not overfill. - CAUTION: Do not overfill the transmission. Overfilling may cause leakage out the pump vent which can be mistaken for a pump seal leak. Overfilling will also cause fluid aeration and foaming as the excess fluid is picked up and churned by the gear train. This will significantly reduce fluid life.
2000 | Dodge or Ram Truck | RAM 3500 Truck 4WD | V10-8.0L VIN W MDC | Distributor ¦Service and Repair, Procedures: Checking Distributor Position | CHECKING DISTRIBUTOR POSITION - To verify correct distributor rotational position, the DRB scan tool must be used. - WARNING: WHEN PERFORMING THE FOLLOWING TEST THE ENGINE WILL BE RUNNING. BE CAREFUL NOT TO STAND IN LINE WITH THE FAN BLADES OR FAN BELT. DO NOT WEAR LOOSE CLOTHING. 1. Connect DRB scan tool to the Data Link Connector. The data link connector is located in passenger compartment, below and to left of steering column. 2. Gain access to SET SYNC screen on DRB. 3. Follow directions on DRB screen and start engine. Bring to operating temperature (engine must be in "closed loop" mode). 4. With engine running at idle speed, the words IN RANGE should appear on screen along with 00. This indicates correct distributor position. 5. If a plus (+) or a minus (-) is displayed next to degree number, and/or the degree displayed is not zero, loosen but do not remove distributor holddown clamp bolt. Rotate distributor until IN RANGE appears on screen. Continue to rotate distributor until achieving as close to 0 ° as possible. After adjustment, tighten clamp bolt to 22.5 Nm (200 in. lbs.) torque. - The degree scale on SET SYNC screen of DRB is referring to fuel synchronization only. It is not referring to ignition timing. Because of this, do not attempt to adjust ignition timing using this method. Rotating distributor will have no effect on ignition timing. All ignition timing values are controlled by powertrain control module (PCM). - After testing, install air cleaner assembly.
2000 | Dodge or Ram Truck | RAM 3500 Truck 4WD | V10-8.0L VIN W MDC | Vacuum Check Valve HVAC ¦Service and Repair, Procedures | REMOVAL AND INSTALLATION Vacuum Check Valves 1. Unplug the vacuum supply line connector at the vacuum check valve. 2. Note the orientation of the check valve in the vacuum supply line for correct reinstallation. 3. Unplug the vacuum check valve from the vacuum supply line fitting. 4. Reverse the removal procedures to install.
2000 | Dodge or Ram Truck | RAM 3500 Truck 4WD | V10-8.0L VIN W MDC | Cooling System ¦Service and Repair, Procedures: Coolant Level Check | NOTE: Do not remove radiator cap for routine coolant level inspections. The coolant level can be checked at the coolant reserve/overflow tank. - The coolant reserve/overflow system provides a quick visual method for determining the coolant level without removing the radiator pressure cap. With engine idling and at normal operating temperature, observe coolant level in coolant reserve/overflow tank. The coolant level should be between the ADD and FULL marks.
2000 | Dodge or Ram Truck | RAM 3500 Truck 4WD | V10-8.0L VIN W MDC | Automatic Transmission/Transaxle ¦Service and Repair, Procedures: Standard Service Procedures, Oil Pump Volume Check | Measuring the oil pump output volume will determine if sufficient oil flow to the transmission oil cooler exists, and whether or not an internal transmission failure is present. - Verify that the transmission fluid is at the proper level. Refer to the Fluid Level Check procedure. If necessary, fill the transmission to the proper level with Mopar ATF+3, type 7176, Automatic Transmission Fluid. 1. Disconnect the To cooler line at the cooler inlet and place a collecting container under the disconnected line. - CAUTION: With the fluid set at the proper level, fluid collection should not exceed 1 quart or internal damage to the transmission may occur. 2. Run the engine at curb idle speed, with the shift selector in neutral. 3. If one quart of transmission fluid is collected in the container in 20 seconds or less, oil pump flow volume is within acceptable limits. If fluid flow is intermittent, or it takes more than 20 seconds to collect one quart of fluid, refer to Testing and Inspection for the Hydraulic Pressure tests for further diagnosis. 4. Re-connect the To cooler line to the transmission cooler inlet. 5. Refill the transmission to proper level.
2000 | Dodge or Ram Truck | RAM 3500 Truck 4WD | V10-8.0L VIN W MDC | Automatic Transmission/Transaxle ¦Service and Repair, Procedures: Standard Service Procedures, Converter Drainback Check Valve Service | The converter drainback check valve is located in the cooler outlet (pressure) line near the radiator tank. The valve prevents fluid drainback when the vehicle is parked for lengthy periods. The valve check ball is spring loaded and has an opening pressure of approximately 2 psi. - The valve is serviced as an assembly; it is not repairable. Do not clean the valve if restricted, or contaminated by sludge, or debris. If the valve fails, or if a transmission malfunction occurs that generates significant amounts of sludge and/or clutch particles and metal shavings, the valve must be replaced. - The valve must be removed whenever the cooler and lines are reverse flushed. The valve can be flow tested when necessary. The procedure is exactly the same as for flow testing a cooler. - If the valve is restricted, installed backwards, or in the wrong line, it will cause an overheating condition and possible transmission failure. - CAUTION: The drainback valve is a one-way flow device. It must be properly oriented in terms of flow direction for the cooler to function properly. The valve must be installed in the pressure line. Otherwise flow will be blocked and would cause an overheating condition and eventual transmission failure.
2000 | Dodge or Ram Truck | RAM 3500 Truck 4WD | V10-8.0L VIN W MDC | Fluid Pan ¦Service and Repair, Procedures: All RH/RE 30/32/42/44/46/47/48 3 and 4 speed, Fluid Level and Condition Check | Low fluid level can cause a variety of conditions because it allows the pump to take in air along with the fluid. As in any hydraulic system, air bubbles make the fluid spongy, therefore, pressures will be low and build up slowly. - Improper filling can also raise the fluid level too high. When the transmssion has too much fluid, the geartrain churns up foam and cause the same conditions which occur with a low fluid level. - In either case, air bubbles can cause overheating and/or fluid oxidation, and varnishing. This can interfere with normal valve, clutch, and accumulator operation. Foaming can also result in fluid escaping from the transmission vent where it may be mistaken for a leak. - Along with fluid level, it is important to check the condition of the fluid. When the fluid smells burned, and is contaminated with metal or friction material particles, a complete transmission recondition is needed. Be sure to examine the fluid on the dipstick closely. If there is any doubt about its condition, drain out a sample for a double check. - After the fluid has been checked, seat the dipstick fully to seal out water and dirt. - The transmission has a dipstick to check oil level. It is located on the right side of the engine. Be sure to wipe all dirt from dipstick handle before removing. - Fluid level is checked with the engine running at curb idle speed, the transmission in NEUTRAL and the transmission fluid at normal operating temperature. The engine should be running at idle speed for at least one minute, with the vehicle on level ground. - Transmission fluid level should be checked monthly under normal operation. If the vehicle is used for trailer towing or similar heavy load hauling, check fluid level and condition weekly. Fluid level is checked with the engine running at curb idle speed, the transmission in NEUTRAL and the transmission fluid at normal operating temperature. FLUID LEVEL CHECK PROCEDURE 1. Transmission fluid must be at normal operating temperature for accurate fluid level check. Drive vehicle if necessary to bring fluid temperature up to normal hot operating temperature of 82 °C (180 °F). 2. Position vehicle on level surface. 3. Start and run engine at curb idle speed. 4. Apply parking brakes. 5. Shift transmission momentarily into all gear ranges. Then shift transmission back to Neutral. 6. Clean top of filler tube and dipstick to keep dirt from entering tube. Fig. 72 7. Remove dipstick (Fig. 72) and check fluid level as follows: - a. Correct acceptable level is in crosshatch area. - b. Correct maximum level is to MAX arrow mark. - c. Incorrect level is at or below MIN line. - d. If fluid is low, add only enough Mopar ATF +4 to restore correct level. Do not overfill. - CAUTION: Do not overfill the transmission. Overfilling may cause leakage out the pump vent which can be mistaken for a pump seal leak. Overfilling will also cause fluid aeration and foaming as the excess fluid is picked up and churned by the gear train. This will significantly reduce fluid life.
2000 | Dodge or Ram Truck | RAM 3500 Truck 4WD | V10-8.0L VIN W MDC | Fluid - A/T ¦Service and Repair, Procedures: All RH/RE 30/32/42/44/46/47/48 3 and 4 speed, Fluid Level and Condition Check | Low fluid level can cause a variety of conditions because it allows the pump to take in air along with the fluid. As in any hydraulic system, air bubbles make the fluid spongy, therefore, pressures will be low and build up slowly. - Improper filling can also raise the fluid level too high. When the transmssion has too much fluid, the geartrain churns up foam and cause the same conditions which occur with a low fluid level. - In either case, air bubbles can cause overheating and/or fluid oxidation, and varnishing. This can interfere with normal valve, clutch, and accumulator operation. Foaming can also result in fluid escaping from the transmission vent where it may be mistaken for a leak. - Along with fluid level, it is important to check the condition of the fluid. When the fluid smells burned, and is contaminated with metal or friction material particles, a complete transmission recondition is needed. Be sure to examine the fluid on the dipstick closely. If there is any doubt about its condition, drain out a sample for a double check. - After the fluid has been checked, seat the dipstick fully to seal out water and dirt. - The transmission has a dipstick to check oil level. It is located on the right side of the engine. Be sure to wipe all dirt from dipstick handle before removing. - Fluid level is checked with the engine running at curb idle speed, the transmission in NEUTRAL and the transmission fluid at normal operating temperature. The engine should be running at idle speed for at least one minute, with the vehicle on level ground. - Transmission fluid level should be checked monthly under normal operation. If the vehicle is used for trailer towing or similar heavy load hauling, check fluid level and condition weekly. Fluid level is checked with the engine running at curb idle speed, the transmission in NEUTRAL and the transmission fluid at normal operating temperature. FLUID LEVEL CHECK PROCEDURE 1. Transmission fluid must be at normal operating temperature for accurate fluid level check. Drive vehicle if necessary to bring fluid temperature up to normal hot operating temperature of 82 °C (180 °F). 2. Position vehicle on level surface. 3. Start and run engine at curb idle speed. 4. Apply parking brakes. 5. Shift transmission momentarily into all gear ranges. Then shift transmission back to Neutral. 6. Clean top of filler tube and dipstick to keep dirt from entering tube. Fig. 72 7. Remove dipstick (Fig. 72) and check fluid level as follows: - a. Correct acceptable level is in crosshatch area. - b. Correct maximum level is to MAX arrow mark. - c. Incorrect level is at or below MIN line. - d. If fluid is low, add only enough Mopar ATF +4 to restore correct level. Do not overfill. - CAUTION: Do not overfill the transmission. Overfilling may cause leakage out the pump vent which can be mistaken for a pump seal leak. Overfilling will also cause fluid aeration and foaming as the excess fluid is picked up and churned by the gear train. This will significantly reduce fluid life.
2000 | Dodge or Ram Truck | RAM 3500 Truck 4WD | V10-8.0L VIN W MDC | Fluid Filter - A/T ¦Service and Repair, Procedures: All RH/RE 30/32/42/44/46/47/48 3 and 4 speed, Fluid Level and Condition Check | Low fluid level can cause a variety of conditions because it allows the pump to take in air along with the fluid. As in any hydraulic system, air bubbles make the fluid spongy, therefore, pressures will be low and build up slowly. - Improper filling can also raise the fluid level too high. When the transmssion has too much fluid, the geartrain churns up foam and cause the same conditions which occur with a low fluid level. - In either case, air bubbles can cause overheating and/or fluid oxidation, and varnishing. This can interfere with normal valve, clutch, and accumulator operation. Foaming can also result in fluid escaping from the transmission vent where it may be mistaken for a leak. - Along with fluid level, it is important to check the condition of the fluid. When the fluid smells burned, and is contaminated with metal or friction material particles, a complete transmission recondition is needed. Be sure to examine the fluid on the dipstick closely. If there is any doubt about its condition, drain out a sample for a double check. - After the fluid has been checked, seat the dipstick fully to seal out water and dirt. - The transmission has a dipstick to check oil level. It is located on the right side of the engine. Be sure to wipe all dirt from dipstick handle before removing. - Fluid level is checked with the engine running at curb idle speed, the transmission in NEUTRAL and the transmission fluid at normal operating temperature. The engine should be running at idle speed for at least one minute, with the vehicle on level ground. - Transmission fluid level should be checked monthly under normal operation. If the vehicle is used for trailer towing or similar heavy load hauling, check fluid level and condition weekly. Fluid level is checked with the engine running at curb idle speed, the transmission in NEUTRAL and the transmission fluid at normal operating temperature. FLUID LEVEL CHECK PROCEDURE 1. Transmission fluid must be at normal operating temperature for accurate fluid level check. Drive vehicle if necessary to bring fluid temperature up to normal hot operating temperature of 82 °C (180 °F). 2. Position vehicle on level surface. 3. Start and run engine at curb idle speed. 4. Apply parking brakes. 5. Shift transmission momentarily into all gear ranges. Then shift transmission back to Neutral. 6. Clean top of filler tube and dipstick to keep dirt from entering tube. Fig. 72 7. Remove dipstick (Fig. 72) and check fluid level as follows: - a. Correct acceptable level is in crosshatch area. - b. Correct maximum level is to MAX arrow mark. - c. Incorrect level is at or below MIN line. - d. If fluid is low, add only enough Mopar ATF +4 to restore correct level. Do not overfill. - CAUTION: Do not overfill the transmission. Overfilling may cause leakage out the pump vent which can be mistaken for a pump seal leak. Overfilling will also cause fluid aeration and foaming as the excess fluid is picked up and churned by the gear train. This will significantly reduce fluid life.
2000 | Dodge or Ram Truck | RAM 3500 Truck 4WD | V10-8.0L VIN W MDC | Automatic Transmission/Transaxle ¦Service and Repair, Procedures: Standard Service Procedures, Fluid Level and Condition Check, All RH/RE 30/32/42/44/46/47/48 3 and 4 speed | Low fluid level can cause a variety of conditions because it allows the pump to take in air along with the fluid. As in any hydraulic system, air bubbles make the fluid spongy, therefore, pressures will be low and build up slowly. - Improper filling can also raise the fluid level too high. When the transmssion has too much fluid, the geartrain churns up foam and cause the same conditions which occur with a low fluid level. - In either case, air bubbles can cause overheating and/or fluid oxidation, and varnishing. This can interfere with normal valve, clutch, and accumulator operation. Foaming can also result in fluid escaping from the transmission vent where it may be mistaken for a leak. - Along with fluid level, it is important to check the condition of the fluid. When the fluid smells burned, and is contaminated with metal or friction material particles, a complete transmission recondition is needed. Be sure to examine the fluid on the dipstick closely. If there is any doubt about its condition, drain out a sample for a double check. - After the fluid has been checked, seat the dipstick fully to seal out water and dirt. - The transmission has a dipstick to check oil level. It is located on the right side of the engine. Be sure to wipe all dirt from dipstick handle before removing. - Fluid level is checked with the engine running at curb idle speed, the transmission in NEUTRAL and the transmission fluid at normal operating temperature. The engine should be running at idle speed for at least one minute, with the vehicle on level ground. - Transmission fluid level should be checked monthly under normal operation. If the vehicle is used for trailer towing or similar heavy load hauling, check fluid level and condition weekly. Fluid level is checked with the engine running at curb idle speed, the transmission in NEUTRAL and the transmission fluid at normal operating temperature. FLUID LEVEL CHECK PROCEDURE 1. Transmission fluid must be at normal operating temperature for accurate fluid level check. Drive vehicle if necessary to bring fluid temperature up to normal hot operating temperature of 82 °C (180 °F). 2. Position vehicle on level surface. 3. Start and run engine at curb idle speed. 4. Apply parking brakes. 5. Shift transmission momentarily into all gear ranges. Then shift transmission back to Neutral. 6. Clean top of filler tube and dipstick to keep dirt from entering tube. Fig. 72 7. Remove dipstick (Fig. 72) and check fluid level as follows: - a. Correct acceptable level is in crosshatch area. - b. Correct maximum level is to MAX arrow mark. - c. Incorrect level is at or below MIN line. - d. If fluid is low, add only enough Mopar ATF +4 to restore correct level. Do not overfill. - CAUTION: Do not overfill the transmission. Overfilling may cause leakage out the pump vent which can be mistaken for a pump seal leak. Overfilling will also cause fluid aeration and foaming as the excess fluid is picked up and churned by the gear train. This will significantly reduce fluid life.
2000 | Dodge or Ram Truck | RAM 3500 Truck 4WD | V8-5.9L VIN 5 HDC | Distributor ¦Service and Repair, Procedures: Checking Distributor Position | CHECKING DISTRIBUTOR POSITION - To verify correct distributor rotational position, the DRB scan tool must be used. - WARNING: WHEN PERFORMING THE FOLLOWING TEST THE ENGINE WILL BE RUNNING. BE CAREFUL NOT TO STAND IN LINE WITH THE FAN BLADES OR FAN BELT. DO NOT WEAR LOOSE CLOTHING. 1. Connect DRB scan tool to the Data Link Connector. The data link connector is located in passenger compartment, below and to left of steering column. 2. Gain access to SET SYNC screen on DRB. 3. Follow directions on DRB screen and start engine. Bring to operating temperature (engine must be in "closed loop" mode). 4. With engine running at idle speed, the words IN RANGE should appear on screen along with 00. This indicates correct distributor position. 5. If a plus (+) or a minus (-) is displayed next to degree number, and/or the degree displayed is not zero, loosen but do not remove distributor holddown clamp bolt. Rotate distributor until IN RANGE appears on screen. Continue to rotate distributor until achieving as close to 0 ° as possible. After adjustment, tighten clamp bolt to 22.5 Nm (200 in. lbs.) torque. - The degree scale on SET SYNC screen of DRB is referring to fuel synchronization only. It is not referring to ignition timing. Because of this, do not attempt to adjust ignition timing using this method. Rotating distributor will have no effect on ignition timing. All ignition timing values are controlled by powertrain control module (PCM). - After testing, install air cleaner assembly.
2000 | Dodge or Ram Truck | RAM 3500 Truck 4WD | V8-5.9L VIN 5 HDC | Vacuum Check Valve HVAC ¦Service and Repair, Procedures | REMOVAL AND INSTALLATION Vacuum Check Valves 1. Unplug the vacuum supply line connector at the vacuum check valve. 2. Note the orientation of the check valve in the vacuum supply line for correct reinstallation. 3. Unplug the vacuum check valve from the vacuum supply line fitting. 4. Reverse the removal procedures to install.
2000 | Dodge or Ram Truck | RAM 3500 Truck 4WD | V8-5.9L VIN 5 HDC | Valve ¦Service and Repair, Procedures: Removal and Installation | REMOVAL 1. Remove the cylinder head. 2. Compress valve springs using Valve Spring Compressor Tool MD-998772A and adapter 6716A. 3. Remove valve retaining locks, valve spring retainers, valve stem seals and valve springs. 4. Before removing valves, remove any burrs from valve stem lock grooves to prevent damage to the valve guides. Identify valves to ensure installation in original location. INSTALLATION 1. Clean valves thoroughly. Discard burned, warped and cracked valves. 2. Remove carbon and varnish deposits from inside of valve guides with a reliable guide cleaner. 3. Measure valve stems for wear. If wear exceeds 0.051 mm (0.002 inch), replace the valve. 4. Coat valve stems with lubrication oil and insert them in cylinder head. 5. If valves or seats are reground, check valve stem height. If valve is too long, replace cylinder head. 6. Install new seals on all valve guides. Install valve springs and valve retainers. 7. Compress valve springs with Valve Spring Compressor Tool MD-998772A and adapter 6716A, install locks and release tool. If valves and/or seats are ground, measure the installed height of springs. Make sure the measurement is taken from bottom of spring seat in cylinder head to the bottom surface of spring retainer. If spacers are installed, measure from the top of spacer. If height is greater than 42.86 mm (1-11/16 inches), install a 1.587 mm (1/16 inch) spacer in head counterbore. This should bring spring height back to normal 41.27 to 42.86 mm (1-5/8 to 1-11/16 inch).
2000 | Dodge or Ram Truck | RAM 3500 Truck 4WD | V8-5.9L VIN 5 HDC | Cooling System ¦Service and Repair, Procedures: Coolant Level Check | NOTE: Do not remove radiator cap for routine coolant level inspections. The coolant level can be checked at the coolant reserve/overflow tank. - The coolant reserve/overflow system provides a quick visual method for determining the coolant level without removing the radiator pressure cap. With engine idling and at normal operating temperature, observe coolant level in coolant reserve/overflow tank. The coolant level should be between the ADD and FULL marks.
2000 | Dodge or Ram Truck | RAM 3500 Truck 4WD | V8-5.9L VIN 5 HDC | Engine ¦Service and Repair, Procedures: Engine Overhaul, Hydraulic Tappets | CAUTION: The plunger and tappet bodies are not interchangeable. The plunger and valve must always be fitted to the original body. It is advisable to work on one tappet at a time to avoid mixing of parts. Mixed parts are not compatible. DO NOT disassemble a tappet on a dirty work bench. DISASSEMBLE Fig. 74 1. Remove plunger retainer spring clip (Fig. 74). 2. Clean varnish deposits from inside of tappet body above plunger cap. 3. Invert tappet body and remove plunger cap, plunger, check valve, check valve spring, check valve retainer and plunger spring (Fig. 74). Check valve could be flat or ball. ASSEMBLE 1. Clean all tappet parts in a solvent that will remove all varnish and carbon. 2. Replace tappets that are unfit for further service with new assemblies. 3. If plunger shows signs of scoring or wear, install a new tappet assembly. If valve is pitted, or valve seat on end of plunger is prevented from seating, install a new tappet assembly. 4. Assemble tappets (Fig. 74).
2000 | Dodge or Ram Truck | RAM 3500 Truck 4WD | V8-5.9L VIN 5 HDC | Air Injection Check Valve ¦Service and Repair, Procedures: One-Way Check Valve Replacement | REMOVAL 1. Remove the hose clamp at inlet side of valve. 2. Remove hose from valve. 3. Remove valve from catalyst tube (unscrew). To prevent damage to catalyst tube, a backup wrench must be used on the tube. INSTALLATION 1. Install valve to catalyst tube. Tighten to 33 Nm (25 ft. lbs.) torque. 2. Install hose and hose clamp to valve.
2000 | Dodge or Ram Truck | RAM 3500 Truck 4WD | V8-5.9L VIN 5 HDC | Automatic Transmission/Transaxle ¦Service and Repair, Procedures: Standard Service Procedures, Oil Pump Volume Check | Measuring the oil pump output volume will determine if sufficient oil flow to the transmission oil cooler exists, and whether or not an internal transmission failure is present. - Verify that the transmission fluid is at the proper level. Refer to the Fluid Level Check procedure. If necessary, fill the transmission to the proper level with Mopar ATF+3, type 7176, Automatic Transmission Fluid. 1. Disconnect the To cooler line at the cooler inlet and place a collecting container under the disconnected line. - CAUTION: With the fluid set at the proper level, fluid collection should not exceed 1 quart or internal damage to the transmission may occur. 2. Run the engine at curb idle speed, with the shift selector in neutral. 3. If one quart of transmission fluid is collected in the container in 20 seconds or less, oil pump flow volume is within acceptable limits. If fluid flow is intermittent, or it takes more than 20 seconds to collect one quart of fluid, refer to Testing and Inspection for the Hydraulic Pressure tests for further diagnosis. 4. Re-connect the To cooler line to the transmission cooler inlet. 5. Refill the transmission to proper level.
2000 | Dodge or Ram Truck | RAM 3500 Truck 4WD | V8-5.9L VIN 5 HDC | Automatic Transmission/Transaxle ¦Service and Repair, Procedures: Standard Service Procedures, Converter Drainback Check Valve Service | The converter drainback check valve is located in the cooler outlet (pressure) line near the radiator tank. The valve prevents fluid drainback when the vehicle is parked for lengthy periods. The valve check ball is spring loaded and has an opening pressure of approximately 2 psi. - The valve is serviced as an assembly; it is not repairable. Do not clean the valve if restricted, or contaminated by sludge, or debris. If the valve fails, or if a transmission malfunction occurs that generates significant amounts of sludge and/or clutch particles and metal shavings, the valve must be replaced. - The valve must be removed whenever the cooler and lines are reverse flushed. The valve can be flow tested when necessary. The procedure is exactly the same as for flow testing a cooler. - If the valve is restricted, installed backwards, or in the wrong line, it will cause an overheating condition and possible transmission failure. - CAUTION: The drainback valve is a one-way flow device. It must be properly oriented in terms of flow direction for the cooler to function properly. The valve must be installed in the pressure line. Otherwise flow will be blocked and would cause an overheating condition and eventual transmission failure.
2000 | Dodge or Ram Truck | RAM 3500 Truck 4WD | V8-5.9L VIN 5 HDC | Fluid Pan ¦Service and Repair, Procedures: All RH/RE 30/32/42/44/46/47/48 3 and 4 speed, Fluid Level and Condition Check | Low fluid level can cause a variety of conditions because it allows the pump to take in air along with the fluid. As in any hydraulic system, air bubbles make the fluid spongy, therefore, pressures will be low and build up slowly. - Improper filling can also raise the fluid level too high. When the transmssion has too much fluid, the geartrain churns up foam and cause the same conditions which occur with a low fluid level. - In either case, air bubbles can cause overheating and/or fluid oxidation, and varnishing. This can interfere with normal valve, clutch, and accumulator operation. Foaming can also result in fluid escaping from the transmission vent where it may be mistaken for a leak. - Along with fluid level, it is important to check the condition of the fluid. When the fluid smells burned, and is contaminated with metal or friction material particles, a complete transmission recondition is needed. Be sure to examine the fluid on the dipstick closely. If there is any doubt about its condition, drain out a sample for a double check. - After the fluid has been checked, seat the dipstick fully to seal out water and dirt. - The transmission has a dipstick to check oil level. It is located on the right side of the engine. Be sure to wipe all dirt from dipstick handle before removing. - Fluid level is checked with the engine running at curb idle speed, the transmission in NEUTRAL and the transmission fluid at normal operating temperature. The engine should be running at idle speed for at least one minute, with the vehicle on level ground. - Transmission fluid level should be checked monthly under normal operation. If the vehicle is used for trailer towing or similar heavy load hauling, check fluid level and condition weekly. Fluid level is checked with the engine running at curb idle speed, the transmission in NEUTRAL and the transmission fluid at normal operating temperature. FLUID LEVEL CHECK PROCEDURE 1. Transmission fluid must be at normal operating temperature for accurate fluid level check. Drive vehicle if necessary to bring fluid temperature up to normal hot operating temperature of 82 °C (180 °F). 2. Position vehicle on level surface. 3. Start and run engine at curb idle speed. 4. Apply parking brakes. 5. Shift transmission momentarily into all gear ranges. Then shift transmission back to Neutral. 6. Clean top of filler tube and dipstick to keep dirt from entering tube. Fig. 72 7. Remove dipstick (Fig. 72) and check fluid level as follows: - a. Correct acceptable level is in crosshatch area. - b. Correct maximum level is to MAX arrow mark. - c. Incorrect level is at or below MIN line. - d. If fluid is low, add only enough Mopar ATF +4 to restore correct level. Do not overfill. - CAUTION: Do not overfill the transmission. Overfilling may cause leakage out the pump vent which can be mistaken for a pump seal leak. Overfilling will also cause fluid aeration and foaming as the excess fluid is picked up and churned by the gear train. This will significantly reduce fluid life.
2000 | Dodge or Ram Truck | RAM 3500 Truck 4WD | V8-5.9L VIN 5 HDC | Fluid - A/T ¦Service and Repair, Procedures: All RH/RE 30/32/42/44/46/47/48 3 and 4 speed, Fluid Level and Condition Check | Low fluid level can cause a variety of conditions because it allows the pump to take in air along with the fluid. As in any hydraulic system, air bubbles make the fluid spongy, therefore, pressures will be low and build up slowly. - Improper filling can also raise the fluid level too high. When the transmssion has too much fluid, the geartrain churns up foam and cause the same conditions which occur with a low fluid level. - In either case, air bubbles can cause overheating and/or fluid oxidation, and varnishing. This can interfere with normal valve, clutch, and accumulator operation. Foaming can also result in fluid escaping from the transmission vent where it may be mistaken for a leak. - Along with fluid level, it is important to check the condition of the fluid. When the fluid smells burned, and is contaminated with metal or friction material particles, a complete transmission recondition is needed. Be sure to examine the fluid on the dipstick closely. If there is any doubt about its condition, drain out a sample for a double check. - After the fluid has been checked, seat the dipstick fully to seal out water and dirt. - The transmission has a dipstick to check oil level. It is located on the right side of the engine. Be sure to wipe all dirt from dipstick handle before removing. - Fluid level is checked with the engine running at curb idle speed, the transmission in NEUTRAL and the transmission fluid at normal operating temperature. The engine should be running at idle speed for at least one minute, with the vehicle on level ground. - Transmission fluid level should be checked monthly under normal operation. If the vehicle is used for trailer towing or similar heavy load hauling, check fluid level and condition weekly. Fluid level is checked with the engine running at curb idle speed, the transmission in NEUTRAL and the transmission fluid at normal operating temperature. FLUID LEVEL CHECK PROCEDURE 1. Transmission fluid must be at normal operating temperature for accurate fluid level check. Drive vehicle if necessary to bring fluid temperature up to normal hot operating temperature of 82 °C (180 °F). 2. Position vehicle on level surface. 3. Start and run engine at curb idle speed. 4. Apply parking brakes. 5. Shift transmission momentarily into all gear ranges. Then shift transmission back to Neutral. 6. Clean top of filler tube and dipstick to keep dirt from entering tube. Fig. 72 7. Remove dipstick (Fig. 72) and check fluid level as follows: - a. Correct acceptable level is in crosshatch area. - b. Correct maximum level is to MAX arrow mark. - c. Incorrect level is at or below MIN line. - d. If fluid is low, add only enough Mopar ATF +4 to restore correct level. Do not overfill. - CAUTION: Do not overfill the transmission. Overfilling may cause leakage out the pump vent which can be mistaken for a pump seal leak. Overfilling will also cause fluid aeration and foaming as the excess fluid is picked up and churned by the gear train. This will significantly reduce fluid life.
2000 | Dodge or Ram Truck | RAM 3500 Truck 4WD | V8-5.9L VIN 5 HDC | Fluid Filter - A/T ¦Service and Repair, Procedures: All RH/RE 30/32/42/44/46/47/48 3 and 4 speed, Fluid Level and Condition Check | Low fluid level can cause a variety of conditions because it allows the pump to take in air along with the fluid. As in any hydraulic system, air bubbles make the fluid spongy, therefore, pressures will be low and build up slowly. - Improper filling can also raise the fluid level too high. When the transmssion has too much fluid, the geartrain churns up foam and cause the same conditions which occur with a low fluid level. - In either case, air bubbles can cause overheating and/or fluid oxidation, and varnishing. This can interfere with normal valve, clutch, and accumulator operation. Foaming can also result in fluid escaping from the transmission vent where it may be mistaken for a leak. - Along with fluid level, it is important to check the condition of the fluid. When the fluid smells burned, and is contaminated with metal or friction material particles, a complete transmission recondition is needed. Be sure to examine the fluid on the dipstick closely. If there is any doubt about its condition, drain out a sample for a double check. - After the fluid has been checked, seat the dipstick fully to seal out water and dirt. - The transmission has a dipstick to check oil level. It is located on the right side of the engine. Be sure to wipe all dirt from dipstick handle before removing. - Fluid level is checked with the engine running at curb idle speed, the transmission in NEUTRAL and the transmission fluid at normal operating temperature. The engine should be running at idle speed for at least one minute, with the vehicle on level ground. - Transmission fluid level should be checked monthly under normal operation. If the vehicle is used for trailer towing or similar heavy load hauling, check fluid level and condition weekly. Fluid level is checked with the engine running at curb idle speed, the transmission in NEUTRAL and the transmission fluid at normal operating temperature. FLUID LEVEL CHECK PROCEDURE 1. Transmission fluid must be at normal operating temperature for accurate fluid level check. Drive vehicle if necessary to bring fluid temperature up to normal hot operating temperature of 82 °C (180 °F). 2. Position vehicle on level surface. 3. Start and run engine at curb idle speed. 4. Apply parking brakes. 5. Shift transmission momentarily into all gear ranges. Then shift transmission back to Neutral. 6. Clean top of filler tube and dipstick to keep dirt from entering tube. Fig. 72 7. Remove dipstick (Fig. 72) and check fluid level as follows: - a. Correct acceptable level is in crosshatch area. - b. Correct maximum level is to MAX arrow mark. - c. Incorrect level is at or below MIN line. - d. If fluid is low, add only enough Mopar ATF +4 to restore correct level. Do not overfill. - CAUTION: Do not overfill the transmission. Overfilling may cause leakage out the pump vent which can be mistaken for a pump seal leak. Overfilling will also cause fluid aeration and foaming as the excess fluid is picked up and churned by the gear train. This will significantly reduce fluid life.
2000 | Dodge or Ram Truck | RAM 3500 Truck 4WD | V8-5.9L VIN 5 HDC | Automatic Transmission/Transaxle ¦Service and Repair, Procedures: Standard Service Procedures, Fluid Level and Condition Check, All RH/RE 30/32/42/44/46/47/48 3 and 4 speed | Low fluid level can cause a variety of conditions because it allows the pump to take in air along with the fluid. As in any hydraulic system, air bubbles make the fluid spongy, therefore, pressures will be low and build up slowly. - Improper filling can also raise the fluid level too high. When the transmssion has too much fluid, the geartrain churns up foam and cause the same conditions which occur with a low fluid level. - In either case, air bubbles can cause overheating and/or fluid oxidation, and varnishing. This can interfere with normal valve, clutch, and accumulator operation. Foaming can also result in fluid escaping from the transmission vent where it may be mistaken for a leak. - Along with fluid level, it is important to check the condition of the fluid. When the fluid smells burned, and is contaminated with metal or friction material particles, a complete transmission recondition is needed. Be sure to examine the fluid on the dipstick closely. If there is any doubt about its condition, drain out a sample for a double check. - After the fluid has been checked, seat the dipstick fully to seal out water and dirt. - The transmission has a dipstick to check oil level. It is located on the right side of the engine. Be sure to wipe all dirt from dipstick handle before removing. - Fluid level is checked with the engine running at curb idle speed, the transmission in NEUTRAL and the transmission fluid at normal operating temperature. The engine should be running at idle speed for at least one minute, with the vehicle on level ground. - Transmission fluid level should be checked monthly under normal operation. If the vehicle is used for trailer towing or similar heavy load hauling, check fluid level and condition weekly. Fluid level is checked with the engine running at curb idle speed, the transmission in NEUTRAL and the transmission fluid at normal operating temperature. FLUID LEVEL CHECK PROCEDURE 1. Transmission fluid must be at normal operating temperature for accurate fluid level check. Drive vehicle if necessary to bring fluid temperature up to normal hot operating temperature of 82 °C (180 °F). 2. Position vehicle on level surface. 3. Start and run engine at curb idle speed. 4. Apply parking brakes. 5. Shift transmission momentarily into all gear ranges. Then shift transmission back to Neutral. 6. Clean top of filler tube and dipstick to keep dirt from entering tube. Fig. 72 7. Remove dipstick (Fig. 72) and check fluid level as follows: - a. Correct acceptable level is in crosshatch area. - b. Correct maximum level is to MAX arrow mark. - c. Incorrect level is at or below MIN line. - d. If fluid is low, add only enough Mopar ATF +4 to restore correct level. Do not overfill. - CAUTION: Do not overfill the transmission. Overfilling may cause leakage out the pump vent which can be mistaken for a pump seal leak. Overfilling will also cause fluid aeration and foaming as the excess fluid is picked up and churned by the gear train. This will significantly reduce fluid life.
2000 | Dodge or Ram Truck | RAM 3500 Truck 4WD | V8-5.9L VIN Z LDC | Distributor ¦Service and Repair, Procedures: Checking Distributor Position | CHECKING DISTRIBUTOR POSITION - To verify correct distributor rotational position, the DRB scan tool must be used. - WARNING: WHEN PERFORMING THE FOLLOWING TEST THE ENGINE WILL BE RUNNING. BE CAREFUL NOT TO STAND IN LINE WITH THE FAN BLADES OR FAN BELT. DO NOT WEAR LOOSE CLOTHING. 1. Connect DRB scan tool to the Data Link Connector. The data link connector is located in passenger compartment, below and to left of steering column. 2. Gain access to SET SYNC screen on DRB. 3. Follow directions on DRB screen and start engine. Bring to operating temperature (engine must be in "closed loop" mode). 4. With engine running at idle speed, the words IN RANGE should appear on screen along with 00. This indicates correct distributor position. 5. If a plus (+) or a minus (-) is displayed next to degree number, and/or the degree displayed is not zero, loosen but do not remove distributor holddown clamp bolt. Rotate distributor until IN RANGE appears on screen. Continue to rotate distributor until achieving as close to 0 ° as possible. After adjustment, tighten clamp bolt to 22.5 Nm (200 in. lbs.) torque. - The degree scale on SET SYNC screen of DRB is referring to fuel synchronization only. It is not referring to ignition timing. Because of this, do not attempt to adjust ignition timing using this method. Rotating distributor will have no effect on ignition timing. All ignition timing values are controlled by powertrain control module (PCM). - After testing, install air cleaner assembly.
2000 | Dodge or Ram Truck | RAM 3500 Truck 4WD | V8-5.9L VIN Z LDC | Vacuum Check Valve HVAC ¦Service and Repair, Procedures | REMOVAL AND INSTALLATION Vacuum Check Valves 1. Unplug the vacuum supply line connector at the vacuum check valve. 2. Note the orientation of the check valve in the vacuum supply line for correct reinstallation. 3. Unplug the vacuum check valve from the vacuum supply line fitting. 4. Reverse the removal procedures to install.
2000 | Dodge or Ram Truck | RAM 3500 Truck 4WD | V8-5.9L VIN Z LDC | Valve ¦Service and Repair, Procedures: Removal and Installation | REMOVAL 1. Remove the cylinder head. 2. Compress valve springs using Valve Spring Compressor Tool MD-998772A and adapter 6716A. 3. Remove valve retaining locks, valve spring retainers, valve stem seals and valve springs. 4. Before removing valves, remove any burrs from valve stem lock grooves to prevent damage to the valve guides. Identify valves to ensure installation in original location. INSTALLATION 1. Clean valves thoroughly. Discard burned, warped and cracked valves. 2. Remove carbon and varnish deposits from inside of valve guides with a reliable guide cleaner. 3. Measure valve stems for wear. If wear exceeds 0.051 mm (0.002 inch), replace the valve. 4. Coat valve stems with lubrication oil and insert them in cylinder head. 5. If valves or seats are reground, check valve stem height. If valve is too long, replace cylinder head. 6. Install new seals on all valve guides. Install valve springs and valve retainers. 7. Compress valve springs with Valve Spring Compressor Tool MD-998772A and adapter 6716A, install locks and release tool. If valves and/or seats are ground, measure the installed height of springs. Make sure the measurement is taken from bottom of spring seat in cylinder head to the bottom surface of spring retainer. If spacers are installed, measure from the top of spacer. If height is greater than 42.86 mm (1-11/16 inches), install a 1.587 mm (1/16 inch) spacer in head counterbore. This should bring spring height back to normal 41.27 to 42.86 mm (1-5/8 to 1-11/16 inch).
2000 | Dodge or Ram Truck | RAM 3500 Truck 4WD | V8-5.9L VIN Z LDC | Cooling System ¦Service and Repair, Procedures: Coolant Level Check | NOTE: Do not remove radiator cap for routine coolant level inspections. The coolant level can be checked at the coolant reserve/overflow tank. - The coolant reserve/overflow system provides a quick visual method for determining the coolant level without removing the radiator pressure cap. With engine idling and at normal operating temperature, observe coolant level in coolant reserve/overflow tank. The coolant level should be between the ADD and FULL marks.
2000 | Dodge or Ram Truck | RAM 3500 Truck 4WD | V8-5.9L VIN Z LDC | Engine ¦Service and Repair, Procedures: Engine Overhaul, Hydraulic Tappets | CAUTION: The plunger and tappet bodies are not interchangeable. The plunger and valve must always be fitted to the original body. It is advisable to work on one tappet at a time to avoid mixing of parts. Mixed parts are not compatible. DO NOT disassemble a tappet on a dirty work bench. DISASSEMBLE Fig. 74 1. Remove plunger retainer spring clip (Fig. 74). 2. Clean varnish deposits from inside of tappet body above plunger cap. 3. Invert tappet body and remove plunger cap, plunger, check valve, check valve spring, check valve retainer and plunger spring (Fig. 74). Check valve could be flat or ball. ASSEMBLE 1. Clean all tappet parts in a solvent that will remove all varnish and carbon. 2. Replace tappets that are unfit for further service with new assemblies. 3. If plunger shows signs of scoring or wear, install a new tappet assembly. If valve is pitted, or valve seat on end of plunger is prevented from seating, install a new tappet assembly. 4. Assemble tappets (Fig. 74).
2000 | Dodge or Ram Truck | RAM 3500 Truck 4WD | V8-5.9L VIN Z LDC | Automatic Transmission/Transaxle ¦Service and Repair, Procedures: Standard Service Procedures, Oil Pump Volume Check | Measuring the oil pump output volume will determine if sufficient oil flow to the transmission oil cooler exists, and whether or not an internal transmission failure is present. - Verify that the transmission fluid is at the proper level. Refer to the Fluid Level Check procedure. If necessary, fill the transmission to the proper level with Mopar ATF+3, type 7176, Automatic Transmission Fluid. 1. Disconnect the To cooler line at the cooler inlet and place a collecting container under the disconnected line. - CAUTION: With the fluid set at the proper level, fluid collection should not exceed 1 quart or internal damage to the transmission may occur. 2. Run the engine at curb idle speed, with the shift selector in neutral. 3. If one quart of transmission fluid is collected in the container in 20 seconds or less, oil pump flow volume is within acceptable limits. If fluid flow is intermittent, or it takes more than 20 seconds to collect one quart of fluid, refer to Testing and Inspection for the Hydraulic Pressure tests for further diagnosis. 4. Re-connect the To cooler line to the transmission cooler inlet. 5. Refill the transmission to proper level.
2000 | Dodge or Ram Truck | RAM 3500 Truck 4WD | V8-5.9L VIN Z LDC | Automatic Transmission/Transaxle ¦Service and Repair, Procedures: Standard Service Procedures, Converter Drainback Check Valve Service | The converter drainback check valve is located in the cooler outlet (pressure) line near the radiator tank. The valve prevents fluid drainback when the vehicle is parked for lengthy periods. The valve check ball is spring loaded and has an opening pressure of approximately 2 psi. - The valve is serviced as an assembly; it is not repairable. Do not clean the valve if restricted, or contaminated by sludge, or debris. If the valve fails, or if a transmission malfunction occurs that generates significant amounts of sludge and/or clutch particles and metal shavings, the valve must be replaced. - The valve must be removed whenever the cooler and lines are reverse flushed. The valve can be flow tested when necessary. The procedure is exactly the same as for flow testing a cooler. - If the valve is restricted, installed backwards, or in the wrong line, it will cause an overheating condition and possible transmission failure. - CAUTION: The drainback valve is a one-way flow device. It must be properly oriented in terms of flow direction for the cooler to function properly. The valve must be installed in the pressure line. Otherwise flow will be blocked and would cause an overheating condition and eventual transmission failure.
2000 | Dodge or Ram Truck | RAM 3500 Truck 4WD | V8-5.9L VIN Z LDC | Fluid Pan ¦Service and Repair, Procedures: All RH/RE 30/32/42/44/46/47/48 3 and 4 speed, Fluid Level and Condition Check | Low fluid level can cause a variety of conditions because it allows the pump to take in air along with the fluid. As in any hydraulic system, air bubbles make the fluid spongy, therefore, pressures will be low and build up slowly. - Improper filling can also raise the fluid level too high. When the transmssion has too much fluid, the geartrain churns up foam and cause the same conditions which occur with a low fluid level. - In either case, air bubbles can cause overheating and/or fluid oxidation, and varnishing. This can interfere with normal valve, clutch, and accumulator operation. Foaming can also result in fluid escaping from the transmission vent where it may be mistaken for a leak. - Along with fluid level, it is important to check the condition of the fluid. When the fluid smells burned, and is contaminated with metal or friction material particles, a complete transmission recondition is needed. Be sure to examine the fluid on the dipstick closely. If there is any doubt about its condition, drain out a sample for a double check. - After the fluid has been checked, seat the dipstick fully to seal out water and dirt. - The transmission has a dipstick to check oil level. It is located on the right side of the engine. Be sure to wipe all dirt from dipstick handle before removing. - Fluid level is checked with the engine running at curb idle speed, the transmission in NEUTRAL and the transmission fluid at normal operating temperature. The engine should be running at idle speed for at least one minute, with the vehicle on level ground. - Transmission fluid level should be checked monthly under normal operation. If the vehicle is used for trailer towing or similar heavy load hauling, check fluid level and condition weekly. Fluid level is checked with the engine running at curb idle speed, the transmission in NEUTRAL and the transmission fluid at normal operating temperature. FLUID LEVEL CHECK PROCEDURE 1. Transmission fluid must be at normal operating temperature for accurate fluid level check. Drive vehicle if necessary to bring fluid temperature up to normal hot operating temperature of 82 °C (180 °F). 2. Position vehicle on level surface. 3. Start and run engine at curb idle speed. 4. Apply parking brakes. 5. Shift transmission momentarily into all gear ranges. Then shift transmission back to Neutral. 6. Clean top of filler tube and dipstick to keep dirt from entering tube. Fig. 72 7. Remove dipstick (Fig. 72) and check fluid level as follows: - a. Correct acceptable level is in crosshatch area. - b. Correct maximum level is to MAX arrow mark. - c. Incorrect level is at or below MIN line. - d. If fluid is low, add only enough Mopar ATF +4 to restore correct level. Do not overfill. - CAUTION: Do not overfill the transmission. Overfilling may cause leakage out the pump vent which can be mistaken for a pump seal leak. Overfilling will also cause fluid aeration and foaming as the excess fluid is picked up and churned by the gear train. This will significantly reduce fluid life.
2000 | Dodge or Ram Truck | RAM 3500 Truck 4WD | V8-5.9L VIN Z LDC | Fluid - A/T ¦Service and Repair, Procedures: All RH/RE 30/32/42/44/46/47/48 3 and 4 speed, Fluid Level and Condition Check | Low fluid level can cause a variety of conditions because it allows the pump to take in air along with the fluid. As in any hydraulic system, air bubbles make the fluid spongy, therefore, pressures will be low and build up slowly. - Improper filling can also raise the fluid level too high. When the transmssion has too much fluid, the geartrain churns up foam and cause the same conditions which occur with a low fluid level. - In either case, air bubbles can cause overheating and/or fluid oxidation, and varnishing. This can interfere with normal valve, clutch, and accumulator operation. Foaming can also result in fluid escaping from the transmission vent where it may be mistaken for a leak. - Along with fluid level, it is important to check the condition of the fluid. When the fluid smells burned, and is contaminated with metal or friction material particles, a complete transmission recondition is needed. Be sure to examine the fluid on the dipstick closely. If there is any doubt about its condition, drain out a sample for a double check. - After the fluid has been checked, seat the dipstick fully to seal out water and dirt. - The transmission has a dipstick to check oil level. It is located on the right side of the engine. Be sure to wipe all dirt from dipstick handle before removing. - Fluid level is checked with the engine running at curb idle speed, the transmission in NEUTRAL and the transmission fluid at normal operating temperature. The engine should be running at idle speed for at least one minute, with the vehicle on level ground. - Transmission fluid level should be checked monthly under normal operation. If the vehicle is used for trailer towing or similar heavy load hauling, check fluid level and condition weekly. Fluid level is checked with the engine running at curb idle speed, the transmission in NEUTRAL and the transmission fluid at normal operating temperature. FLUID LEVEL CHECK PROCEDURE 1. Transmission fluid must be at normal operating temperature for accurate fluid level check. Drive vehicle if necessary to bring fluid temperature up to normal hot operating temperature of 82 °C (180 °F). 2. Position vehicle on level surface. 3. Start and run engine at curb idle speed. 4. Apply parking brakes. 5. Shift transmission momentarily into all gear ranges. Then shift transmission back to Neutral. 6. Clean top of filler tube and dipstick to keep dirt from entering tube. Fig. 72 7. Remove dipstick (Fig. 72) and check fluid level as follows: - a. Correct acceptable level is in crosshatch area. - b. Correct maximum level is to MAX arrow mark. - c. Incorrect level is at or below MIN line. - d. If fluid is low, add only enough Mopar ATF +4 to restore correct level. Do not overfill. - CAUTION: Do not overfill the transmission. Overfilling may cause leakage out the pump vent which can be mistaken for a pump seal leak. Overfilling will also cause fluid aeration and foaming as the excess fluid is picked up and churned by the gear train. This will significantly reduce fluid life.
2000 | Dodge or Ram Truck | RAM 3500 Truck 4WD | V8-5.9L VIN Z LDC | Fluid Filter - A/T ¦Service and Repair, Procedures: All RH/RE 30/32/42/44/46/47/48 3 and 4 speed, Fluid Level and Condition Check | Low fluid level can cause a variety of conditions because it allows the pump to take in air along with the fluid. As in any hydraulic system, air bubbles make the fluid spongy, therefore, pressures will be low and build up slowly. - Improper filling can also raise the fluid level too high. When the transmssion has too much fluid, the geartrain churns up foam and cause the same conditions which occur with a low fluid level. - In either case, air bubbles can cause overheating and/or fluid oxidation, and varnishing. This can interfere with normal valve, clutch, and accumulator operation. Foaming can also result in fluid escaping from the transmission vent where it may be mistaken for a leak. - Along with fluid level, it is important to check the condition of the fluid. When the fluid smells burned, and is contaminated with metal or friction material particles, a complete transmission recondition is needed. Be sure to examine the fluid on the dipstick closely. If there is any doubt about its condition, drain out a sample for a double check. - After the fluid has been checked, seat the dipstick fully to seal out water and dirt. - The transmission has a dipstick to check oil level. It is located on the right side of the engine. Be sure to wipe all dirt from dipstick handle before removing. - Fluid level is checked with the engine running at curb idle speed, the transmission in NEUTRAL and the transmission fluid at normal operating temperature. The engine should be running at idle speed for at least one minute, with the vehicle on level ground. - Transmission fluid level should be checked monthly under normal operation. If the vehicle is used for trailer towing or similar heavy load hauling, check fluid level and condition weekly. Fluid level is checked with the engine running at curb idle speed, the transmission in NEUTRAL and the transmission fluid at normal operating temperature. FLUID LEVEL CHECK PROCEDURE 1. Transmission fluid must be at normal operating temperature for accurate fluid level check. Drive vehicle if necessary to bring fluid temperature up to normal hot operating temperature of 82 °C (180 °F). 2. Position vehicle on level surface. 3. Start and run engine at curb idle speed. 4. Apply parking brakes. 5. Shift transmission momentarily into all gear ranges. Then shift transmission back to Neutral. 6. Clean top of filler tube and dipstick to keep dirt from entering tube. Fig. 72 7. Remove dipstick (Fig. 72) and check fluid level as follows: - a. Correct acceptable level is in crosshatch area. - b. Correct maximum level is to MAX arrow mark. - c. Incorrect level is at or below MIN line. - d. If fluid is low, add only enough Mopar ATF +4 to restore correct level. Do not overfill. - CAUTION: Do not overfill the transmission. Overfilling may cause leakage out the pump vent which can be mistaken for a pump seal leak. Overfilling will also cause fluid aeration and foaming as the excess fluid is picked up and churned by the gear train. This will significantly reduce fluid life.
2000 | Dodge or Ram Truck | RAM 3500 Truck 4WD | V8-5.9L VIN Z LDC | Automatic Transmission/Transaxle ¦Service and Repair, Procedures: Standard Service Procedures, Fluid Level and Condition Check, All RH/RE 30/32/42/44/46/47/48 3 and 4 speed | Low fluid level can cause a variety of conditions because it allows the pump to take in air along with the fluid. As in any hydraulic system, air bubbles make the fluid spongy, therefore, pressures will be low and build up slowly. - Improper filling can also raise the fluid level too high. When the transmssion has too much fluid, the geartrain churns up foam and cause the same conditions which occur with a low fluid level. - In either case, air bubbles can cause overheating and/or fluid oxidation, and varnishing. This can interfere with normal valve, clutch, and accumulator operation. Foaming can also result in fluid escaping from the transmission vent where it may be mistaken for a leak. - Along with fluid level, it is important to check the condition of the fluid. When the fluid smells burned, and is contaminated with metal or friction material particles, a complete transmission recondition is needed. Be sure to examine the fluid on the dipstick closely. If there is any doubt about its condition, drain out a sample for a double check. - After the fluid has been checked, seat the dipstick fully to seal out water and dirt. - The transmission has a dipstick to check oil level. It is located on the right side of the engine. Be sure to wipe all dirt from dipstick handle before removing. - Fluid level is checked with the engine running at curb idle speed, the transmission in NEUTRAL and the transmission fluid at normal operating temperature. The engine should be running at idle speed for at least one minute, with the vehicle on level ground. - Transmission fluid level should be checked monthly under normal operation. If the vehicle is used for trailer towing or similar heavy load hauling, check fluid level and condition weekly. Fluid level is checked with the engine running at curb idle speed, the transmission in NEUTRAL and the transmission fluid at normal operating temperature. FLUID LEVEL CHECK PROCEDURE 1. Transmission fluid must be at normal operating temperature for accurate fluid level check. Drive vehicle if necessary to bring fluid temperature up to normal hot operating temperature of 82 °C (180 °F). 2. Position vehicle on level surface. 3. Start and run engine at curb idle speed. 4. Apply parking brakes. 5. Shift transmission momentarily into all gear ranges. Then shift transmission back to Neutral. 6. Clean top of filler tube and dipstick to keep dirt from entering tube. Fig. 72 7. Remove dipstick (Fig. 72) and check fluid level as follows: - a. Correct acceptable level is in crosshatch area. - b. Correct maximum level is to MAX arrow mark. - c. Incorrect level is at or below MIN line. - d. If fluid is low, add only enough Mopar ATF +4 to restore correct level. Do not overfill. - CAUTION: Do not overfill the transmission. Overfilling may cause leakage out the pump vent which can be mistaken for a pump seal leak. Overfilling will also cause fluid aeration and foaming as the excess fluid is picked up and churned by the gear train. This will significantly reduce fluid life.
2000 | Dodge or Ram Truck | RAM 3500 Van | V8-5.2L VIN Y | Check Valve ¦Service and Repair, Procedures | REMOVAL AND INSTALLATION 1. Open the hood panel. Wye Fitting and Check Valve Remove/Install 2. Disconnect the washer supply hoses from the barbed nipples of the wye fitting and check valve unit on the underside of the hood panel. 3. Remove the wye fitting and check valve unit from the underside of the hood panel. 4. Reverse the removal procedures to install.
2000 | Dodge or Ram Truck | RAM 3500 Van | V8-5.2L VIN Y | Vacuum Brake Booster ¦Service and Repair, Procedures | REMOVAL 1. Remove vacuum hoses from booster check valve. 2. Remove the master cylinder. 3. Inside vehicle, remove steering column lower cover and knee blocker for access to brake pedal. 4. Remove clip that attaches booster push rod to brake pedal pin. 5. Remove booster mounting nuts. 6. Remove booster and booster dash seal. INSTALLATION 1. Position seal on booster. 2. Mount booster on dash panel. 3. Install booster mounting nuts and tighten to 18 Nm (13 ft. lbs.). 4. Slide booster push rod onto brake pedal pin. Then secure push rod with retaining clip. 5. Install knee blocker and lower column cover. 6. Install the master cylinder. 7. Install booster vacuum hose. 8. Fill and bleed brake system.
2000 | Dodge or Ram Truck | RAM 3500 Van | V8-5.2L VIN Y | Valve ¦Service and Repair, Procedures: Removal and Installation | REMOVAL - (1)Remove the cylinder head. - (2)Compress valve springs using Valve Spring Compressor Tool MD-998772A and adaptor 6716A. - (3)Remove valve retaining locks, valve spring retainers, valve stem seals and valve springs. - (4)Before removing valves, remove any burrs from valve stem lock grooves to prevent damage to the valve guides. Identify valves to ensure installation in original location. INSTALLATION - (1)Coat valve stems with lubrication oil and insert them in cylinder head. - (2)If valves or seats are reground, check valve stem height. If valve is too long, replace cylinder head. - (3)Install new seals on all valve guides. Install valve springs and valve retainers. - (4)Compress valve springs with Valve Spring Compressor Tool MD-998772A and adaptor 6716A, install locks and release tool. If valves and/or seats are ground, measure the installed height of springs. Make sure the measurement is taken from bottom of spring seat in cylinder head to the bottom surface of spring retainer. If spacers are installed, measure from the top of spacer. If height is greater than 42.86 mm (1-11/16 inches), install a 1.587 mm (1/16 inch) spacer in head counterbore. This should bring spring height back to normal 41.27 to 42.86 mm (1-5/8 to 1-11/16 inch).
2000 | Dodge or Ram Truck | RAM 3500 Van | V8-5.2L VIN Y | Engine ¦Service and Repair, Procedures: Engine Overhaul, Hydraulic Tappets | CAUTION: The plunger and tappet bodies are not interchangeable. The plunger and valve must always be fitted to the original body. It is advisable to work on one tappet at a time to avoid mixing of parts. Mixed parts are not compatible. DO NOT disassemble a tappet on a dirty work bench. DISASSEMBLE - (1)Remove plunger retainer spring clip. - (2)Clean varnish deposits from inside of tappet body above plunger cap. - (3)Invert tappet body and remove plunger cap, plunger, check valve, check valve spring, check valve retainer and plunger spring. Check valve could be flat or ball. ASSEMBLE - (1)Clean all tappet parts in a solvent that will remove all varnish and carbon. - (2)Replace tappets that are unfit for further service with new assemblies. - (3)If plunger shows signs of scoring or wear, install a new tappet assembly. If valve is pitted, or valve seat on end of plunger is prevented from seating, install a new tappet assembly. - (4)Assemble tappets.
2000 | Dodge or Ram Truck | RAM 3500 Van | V8-5.2L VIN Y | Heating and Air Conditioning ¦Service and Repair, Procedures: Vacuum System Service | Vacuum control is used to operate the mode doors in the heater-only and the heater-A/C systems. Testing of the heater-A/C mode control switch operation will determine if the vacuum and electrical controls are functioning. However, it is possible that a vacuum control system that operates perfectly at engine idle (high engine vacuum) may not function properly at high engine speeds or loads (low engine vacuum). This can be caused by leaks in the vacuum system, or by a faulty or improperly installed vacuum check valve. A vacuum system test will help to identify the source of poor vacuum system performance or vacuum system leaks. Before starting this test, stop the engine and make certain that the problem is not a disconnected vacuum supply tube at the engine vacuum source or at the vacuum reservoir. Adjust Vacuum Test Bleed Valve Use an adjustable vacuum test set (Special Tool 3707) and a suitable vacuum pump to test the heater-A/C vacuum control system. With a finger placed over the end of the vacuum test hose probe, adjust the bleed valve on the test set gauge to obtain a vacuum of exactly 27 kPa (8 in. Hg.). Release and block the end of the probe several times to verify that the vacuum reading returns to the exact 27 kPa (8 in. Hg.) setting. Otherwise, a false reading will be obtained during testing.
2000 | Dodge or Ram Truck | RAM 3500 Van | V8-5.2L VIN Y | Vacuum Check Valve HVAC ¦Service and Repair, Procedures: Vacuum Check Valve Replacement | REMOVAL AND INSTALLATION - WARNING: ON VEHICLES EQUIPPED WITH AIRBAGS, REFER TO AIRBAGS AND SEAT BELTS/AIRBAGS BEFORE ATTEMPTING ANY STEERING WHEEL, STEERING COLUMN, OR INSTRUMENT PANEL COMPONENT DIAGNOSIS OR SERVICE. FAILURE TO TAKE THE PROPER PRECAUTIONS COULD RESULT IN ACCIDENTAL AIRBAG DEPLOYMENT AND POSSIBLE PERSONAL INJURY. 1. Remove the engine cover from the passenger compartment. Vacuum Check Valve 2. Look between the upper dash panel engine housing extension and the bottom of the instrument panel to locate the vacuum check valve, which is installed in the housing half of the vacuum harness which is secured near the left defroster outlet on the distribution duct. 3. Note the orientation of the check valve in the vacuum supply line for correct reinstallation. 4. Unplug the vacuum check valve from the connectors in the vacuum harness. 5. Reverse the removal procedures to install.
2000 | Dodge or Ram Truck | RAM 3500 Van | V8-5.2L VIN Y | Vacuum Check Valve HVAC ¦Service and Repair, Procedures: Vacuum Check Valve Service | 1. Remove the vacuum check valve. The valve is located in the vacuum supply tube (black) within the vacuum harness on the left end of the distribution duct under the instrument panel in the passenger compartment. The vacuum check valve must be removed in order to perform the following tests. 2. Connect the test set vacuum supply hose to the heater-A/C control side of the valve. When connected to this side of the check valve, no vacuum should pass and the test set gauge should return to the 27 kPa (8 in. Hg.) setting. If OK, go to step Step 3. If not OK, replace the faulty valve. 3. Connect the test set vacuum supply hose to the Engine vacuum side of the valve. When connected to this side of the check valve, vacuum should flow through the valve without restriction. If not OK, replace the faulty valve.
2000 | Dodge or Ram Truck | RAM 3500 Van | V8-5.2L VIN Y | Automatic Transmission/Transaxle ¦Service and Repair, Procedures: Standard Service Procedures, Oil Pump Volume Check | Measuring the oil pump output volume will determine if sufficient oil flow to the transmission oil cooler exists, and whether or not an internal transmission failure is present. - Verify that the transmission fluid is at the proper level. Refer to the Fluid Level Check procedure. If necessary, fill the transmission to the proper level with Mopar ATF+3, type 7176, Automatic Transmission Fluid. 1. Disconnect the To cooler line at the cooler inlet and place a collecting container under the disconnected line. - CAUTION: With the fluid set at the proper level, fluid collection should not exceed (1) quart or internal damage to the transmission may occur. 2. Run the engine at curb idle speed, with the shift selector in neutral. 3. If one quart of transmission fluid is collected in the container in 20 seconds or less, oil pump flow volume is within acceptable limits. If fluid flow is intermittent, or it takes more than 20 seconds to collect one quart of fluid, refer to the Hydraulic Pressure tests for further diagnosis. 4. Re-connect the To cooler line to the transmission cooler inlet. 5. Refill the transmission to proper level.
2000 | Dodge or Ram Truck | RAM 3500 Van | V8-5.2L VIN Y | Automatic Transmission/Transaxle ¦Service and Repair, Procedures: Standard Service Procedures, Converter Drainback Check Valve Service | The converter drainback check valve is located in the cooler outlet (pressure) line near the radiator tank. The valve prevents fluid drainback when the vehicle is parked for lengthy periods. The valve check ball is spring loaded and has an opening pressure of approximately 2 psi. - The valve is serviced as an assembly; it is not repairable. Do not clean the valve if restricted, or contaminated by sludge, or debris. If the valve fails, or if a transmission malfunction occurs that generates significant amounts of sludge and/or clutch particles and metal shavings, the valve must be replaced. - The valve must be removed whenever the cooler and lines are reverse flushed. The valve can be flow tested when necessary. The procedure is exactly the same as for flow testing a cooler. - If the valve is restricted, installed backwards, or in the wrong line, it will cause an overheating - CAUTION: The drainback valve is a one-way flow device. It must be properly oriented in terms of flow direction for the cooler to function properly. The valve must be installed in the pressure line. Otherwise flow will be blocked and would cause an overheating condition and eventual transmission failure.
2000 | Dodge or Ram Truck | RAM 3500 Van | V8-5.2L VIN Y | Fluid Pan ¦Service and Repair, Procedures: All RH/RE 30/32/42/44/46/47/48 3 and 4 speed, Fluid Level and Condition Check | Low fluid level can cause a variety of conditions because it allows the pump to take in air along with the fluid. As in any hydraulic system, air bubbles make the fluid spongy, therefore, pressures will be low and build up slowly. - Improper filling can also raise the fluid level too high. When the transmssion has too much fluid, the geartrain churns up foam and cause the same conditions which occur with a low fluid level. - In either case, air bubbles can cause overheating and/or fluid oxidation, and varnishing. This can interfere with normal valve, clutch, and accumulator operation. Foaming can also result in fluid escaping from the transmission vent where it may be mistaken for a leak. - Along with fluid level, it is important to check the condition of the fluid. When the fluid smells burned, and is contaminated with metal or friction material particles, a complete transmission recondition is needed. Be sure to examine the fluid on the dipstick closely. If there is any doubt about its condition, drain out a sample for a double check. - After the fluid has been checked, seat the dipstick fully to seal out water and dirt. - The transmission has a dipstick to check oil level. It is located on the right side of the engine. Be sure to wipe all dirt from dipstick handle before removing. - Fluid level is checked with the engine running at curb idle speed, the transmission in NEUTRAL and the transmission fluid at normal operating temperature. The engine should be running at idle speed for at least one minute, with the vehicle on level ground. - Transmission fluid level should be checked monthly under normal operation. If the vehicle is used for trailer towing or similar heavy load hauling, check fluid level and condition weekly. Fluid level is checked with the engine running at curb idle speed, the transmission in NEUTRAL and the transmission fluid at normal operating temperature. FLUID LEVEL CHECK PROCEDURE 1. Transmission fluid must be at normal operating temperature for accurate fluid level check. Drive vehicle if necessary to bring fluid temperature up to normal hot operating temperature of 82 °C (180 °F). 2. Position vehicle on level surface. 3. Start and run engine at curb idle speed. 4. Apply parking brakes. 5. Shift transmission momentarily into all gear ranges. Then shift transmission back to Neutral. 6. Clean top of filler tube and dipstick to keep dirt from entering tube. Fig. 72 7. Remove dipstick (Fig. 72) and check fluid level as follows: - a. Correct acceptable level is in crosshatch area. - b. Correct maximum level is to MAX arrow mark. - c. Incorrect level is at or below MIN line. - d. If fluid is low, add only enough Mopar ATF +4 to restore correct level. Do not overfill. - CAUTION: Do not overfill the transmission. Overfilling may cause leakage out the pump vent which can be mistaken for a pump seal leak. Overfilling will also cause fluid aeration and foaming as the excess fluid is picked up and churned by the gear train. This will significantly reduce fluid life.
2000 | Dodge or Ram Truck | RAM 3500 Van | V8-5.2L VIN Y | Fluid - A/T ¦Service and Repair, Procedures: All RH/RE 30/32/42/44/46/47/48 3 and 4 speed, Fluid Level and Condition Check | Low fluid level can cause a variety of conditions because it allows the pump to take in air along with the fluid. As in any hydraulic system, air bubbles make the fluid spongy, therefore, pressures will be low and build up slowly. - Improper filling can also raise the fluid level too high. When the transmssion has too much fluid, the geartrain churns up foam and cause the same conditions which occur with a low fluid level. - In either case, air bubbles can cause overheating and/or fluid oxidation, and varnishing. This can interfere with normal valve, clutch, and accumulator operation. Foaming can also result in fluid escaping from the transmission vent where it may be mistaken for a leak. - Along with fluid level, it is important to check the condition of the fluid. When the fluid smells burned, and is contaminated with metal or friction material particles, a complete transmission recondition is needed. Be sure to examine the fluid on the dipstick closely. If there is any doubt about its condition, drain out a sample for a double check. - After the fluid has been checked, seat the dipstick fully to seal out water and dirt. - The transmission has a dipstick to check oil level. It is located on the right side of the engine. Be sure to wipe all dirt from dipstick handle before removing. - Fluid level is checked with the engine running at curb idle speed, the transmission in NEUTRAL and the transmission fluid at normal operating temperature. The engine should be running at idle speed for at least one minute, with the vehicle on level ground. - Transmission fluid level should be checked monthly under normal operation. If the vehicle is used for trailer towing or similar heavy load hauling, check fluid level and condition weekly. Fluid level is checked with the engine running at curb idle speed, the transmission in NEUTRAL and the transmission fluid at normal operating temperature. FLUID LEVEL CHECK PROCEDURE 1. Transmission fluid must be at normal operating temperature for accurate fluid level check. Drive vehicle if necessary to bring fluid temperature up to normal hot operating temperature of 82 °C (180 °F). 2. Position vehicle on level surface. 3. Start and run engine at curb idle speed. 4. Apply parking brakes. 5. Shift transmission momentarily into all gear ranges. Then shift transmission back to Neutral. 6. Clean top of filler tube and dipstick to keep dirt from entering tube. Fig. 72 7. Remove dipstick (Fig. 72) and check fluid level as follows: - a. Correct acceptable level is in crosshatch area. - b. Correct maximum level is to MAX arrow mark. - c. Incorrect level is at or below MIN line. - d. If fluid is low, add only enough Mopar ATF +4 to restore correct level. Do not overfill. - CAUTION: Do not overfill the transmission. Overfilling may cause leakage out the pump vent which can be mistaken for a pump seal leak. Overfilling will also cause fluid aeration and foaming as the excess fluid is picked up and churned by the gear train. This will significantly reduce fluid life.
2000 | Dodge or Ram Truck | RAM 3500 Van | V8-5.2L VIN Y | Fluid Filter - A/T ¦Service and Repair, Procedures: All RH/RE 30/32/42/44/46/47/48 3 and 4 speed, Fluid Level and Condition Check | Low fluid level can cause a variety of conditions because it allows the pump to take in air along with the fluid. As in any hydraulic system, air bubbles make the fluid spongy, therefore, pressures will be low and build up slowly. - Improper filling can also raise the fluid level too high. When the transmssion has too much fluid, the geartrain churns up foam and cause the same conditions which occur with a low fluid level. - In either case, air bubbles can cause overheating and/or fluid oxidation, and varnishing. This can interfere with normal valve, clutch, and accumulator operation. Foaming can also result in fluid escaping from the transmission vent where it may be mistaken for a leak. - Along with fluid level, it is important to check the condition of the fluid. When the fluid smells burned, and is contaminated with metal or friction material particles, a complete transmission recondition is needed. Be sure to examine the fluid on the dipstick closely. If there is any doubt about its condition, drain out a sample for a double check. - After the fluid has been checked, seat the dipstick fully to seal out water and dirt. - The transmission has a dipstick to check oil level. It is located on the right side of the engine. Be sure to wipe all dirt from dipstick handle before removing. - Fluid level is checked with the engine running at curb idle speed, the transmission in NEUTRAL and the transmission fluid at normal operating temperature. The engine should be running at idle speed for at least one minute, with the vehicle on level ground. - Transmission fluid level should be checked monthly under normal operation. If the vehicle is used for trailer towing or similar heavy load hauling, check fluid level and condition weekly. Fluid level is checked with the engine running at curb idle speed, the transmission in NEUTRAL and the transmission fluid at normal operating temperature. FLUID LEVEL CHECK PROCEDURE 1. Transmission fluid must be at normal operating temperature for accurate fluid level check. Drive vehicle if necessary to bring fluid temperature up to normal hot operating temperature of 82 °C (180 °F). 2. Position vehicle on level surface. 3. Start and run engine at curb idle speed. 4. Apply parking brakes. 5. Shift transmission momentarily into all gear ranges. Then shift transmission back to Neutral. 6. Clean top of filler tube and dipstick to keep dirt from entering tube. Fig. 72 7. Remove dipstick (Fig. 72) and check fluid level as follows: - a. Correct acceptable level is in crosshatch area. - b. Correct maximum level is to MAX arrow mark. - c. Incorrect level is at or below MIN line. - d. If fluid is low, add only enough Mopar ATF +4 to restore correct level. Do not overfill. - CAUTION: Do not overfill the transmission. Overfilling may cause leakage out the pump vent which can be mistaken for a pump seal leak. Overfilling will also cause fluid aeration and foaming as the excess fluid is picked up and churned by the gear train. This will significantly reduce fluid life.
2000 | Dodge or Ram Truck | RAM 3500 Van | V8-5.2L VIN Y | Automatic Transmission/Transaxle ¦Service and Repair, Procedures: Standard Service Procedures, Fluid Level and Condition Check, All RH/RE 30/32/42/44/46/47/48 3 and 4 speed | Low fluid level can cause a variety of conditions because it allows the pump to take in air along with the fluid. As in any hydraulic system, air bubbles make the fluid spongy, therefore, pressures will be low and build up slowly. - Improper filling can also raise the fluid level too high. When the transmssion has too much fluid, the geartrain churns up foam and cause the same conditions which occur with a low fluid level. - In either case, air bubbles can cause overheating and/or fluid oxidation, and varnishing. This can interfere with normal valve, clutch, and accumulator operation. Foaming can also result in fluid escaping from the transmission vent where it may be mistaken for a leak. - Along with fluid level, it is important to check the condition of the fluid. When the fluid smells burned, and is contaminated with metal or friction material particles, a complete transmission recondition is needed. Be sure to examine the fluid on the dipstick closely. If there is any doubt about its condition, drain out a sample for a double check. - After the fluid has been checked, seat the dipstick fully to seal out water and dirt. - The transmission has a dipstick to check oil level. It is located on the right side of the engine. Be sure to wipe all dirt from dipstick handle before removing. - Fluid level is checked with the engine running at curb idle speed, the transmission in NEUTRAL and the transmission fluid at normal operating temperature. The engine should be running at idle speed for at least one minute, with the vehicle on level ground. - Transmission fluid level should be checked monthly under normal operation. If the vehicle is used for trailer towing or similar heavy load hauling, check fluid level and condition weekly. Fluid level is checked with the engine running at curb idle speed, the transmission in NEUTRAL and the transmission fluid at normal operating temperature. FLUID LEVEL CHECK PROCEDURE 1. Transmission fluid must be at normal operating temperature for accurate fluid level check. Drive vehicle if necessary to bring fluid temperature up to normal hot operating temperature of 82 °C (180 °F). 2. Position vehicle on level surface. 3. Start and run engine at curb idle speed. 4. Apply parking brakes. 5. Shift transmission momentarily into all gear ranges. Then shift transmission back to Neutral. 6. Clean top of filler tube and dipstick to keep dirt from entering tube. Fig. 72 7. Remove dipstick (Fig. 72) and check fluid level as follows: - a. Correct acceptable level is in crosshatch area. - b. Correct maximum level is to MAX arrow mark. - c. Incorrect level is at or below MIN line. - d. If fluid is low, add only enough Mopar ATF +4 to restore correct level. Do not overfill. - CAUTION: Do not overfill the transmission. Overfilling may cause leakage out the pump vent which can be mistaken for a pump seal leak. Overfilling will also cause fluid aeration and foaming as the excess fluid is picked up and churned by the gear train. This will significantly reduce fluid life.
2000 | Dodge or Ram Truck | RAM 3500 Van | V8-5.9L VIN Z LDC | Check Valve ¦Service and Repair, Procedures | REMOVAL AND INSTALLATION 1. Open the hood panel. Wye Fitting and Check Valve Remove/Install 2. Disconnect the washer supply hoses from the barbed nipples of the wye fitting and check valve unit on the underside of the hood panel. 3. Remove the wye fitting and check valve unit from the underside of the hood panel. 4. Reverse the removal procedures to install.
2000 | Dodge or Ram Truck | RAM 3500 Van | V8-5.9L VIN Z LDC | Vacuum Brake Booster ¦Service and Repair, Procedures | REMOVAL 1. Remove vacuum hoses from booster check valve. 2. Remove the master cylinder. 3. Inside vehicle, remove steering column lower cover and knee blocker for access to brake pedal. 4. Remove clip that attaches booster push rod to brake pedal pin. 5. Remove booster mounting nuts. 6. Remove booster and booster dash seal. INSTALLATION 1. Position seal on booster. 2. Mount booster on dash panel. 3. Install booster mounting nuts and tighten to 18 Nm (13 ft. lbs.). 4. Slide booster push rod onto brake pedal pin. Then secure push rod with retaining clip. 5. Install knee blocker and lower column cover. 6. Install the master cylinder. 7. Install booster vacuum hose. 8. Fill and bleed brake system.
2000 | Dodge or Ram Truck | RAM 3500 Van | V8-5.9L VIN Z LDC | Valve ¦Service and Repair, Procedures: Removal and Installation | REMOVAL - (1)Remove the cylinder head. - (2)Compress valve springs using Valve Spring Compressor Tool MD998772A and adaptor 6716A. - (3)Remove valve retaining locks, valve spring retainers, valve stem seals and valve springs. - (4)Before removing valves, remove any burrs from valve stem lock grooves to prevent damage to the valve guides. Identify valves to ensure installation in original location. INSTALLATION - (1)Coat valve stems with lubrication oil and insert them in cylinder head. - (2)If valves or seats are reground, check valve stem height. If valve is too long, replace cylinder head. - (3)Install new seals on all valve guides. Install valve springs and valve retainers. - (4)Compress valve springs with Valve Spring Compressor Tool MD-998772A and adaptor 6716A, install locks and release tool. If valves and/or seats are ground, measure the installed height of springs. Make sure the measurement is taken from bottom of spring seat in cylinder head to the bottom surface of spring retainer. If spacers are installed, measure from the top of spacer. If height is greater than 42.86 mm (1-11/16 inches), install a 1.587 mm (1/16 inch) spacer in head counterbore. This should bring spring height back to normal 41.27 to 42.86 mm (1-5/8 to 1-11/16 inch).
2000 | Dodge or Ram Truck | RAM 3500 Van | V8-5.9L VIN Z LDC | Engine ¦Service and Repair, Procedures: Engine Overhaul, Hydraulic Tappets | CAUTION: The plunger and tappet bodies are not interchangeable. The plunger and valve must always be fitted to the original body. It is advisable to work on one tappet at a time to avoid mixing of parts. Mixed parts are not compatible. DO NOT disassemble a tappet on a dirty work bench. DISASSEMBLE Fig. 78 - (1)Remove plunger retainer spring clip (Fig. 78). - (2)Clean varnish deposits from inside of tappet body above plunger cap. - (3)Invert tappet body and remove plunger cap, plunger, check valve, check valve spring, check valve retainer and plunger spring (Fig. 78). Check valve could be flat or ball. ASSEMBLE - (1)Clean all tappet parts in a solvent that will remove all varnish and carbon. - (2)Replace tappets that are unfit for further service with new assemblies. - (3)If plunger shows signs of scoring or wear, install a new tappet assembly. If valve is pitted, or valve seat on end of plunger is prevented from seating, install a new tappet assembly. - (4)Assemble tappets (Fig. 78).
2000 | Dodge or Ram Truck | RAM 3500 Van | V8-5.9L VIN Z LDC | Heating and Air Conditioning ¦Service and Repair, Procedures: Vacuum System Service | Vacuum control is used to operate the mode doors in the heater-only and the heater-A/C systems. Testing of the heater-A/C mode control switch operation will determine if the vacuum and electrical controls are functioning. However, it is possible that a vacuum control system that operates perfectly at engine idle (high engine vacuum) may not function properly at high engine speeds or loads (low engine vacuum). This can be caused by leaks in the vacuum system, or by a faulty or improperly installed vacuum check valve. A vacuum system test will help to identify the source of poor vacuum system performance or vacuum system leaks. Before starting this test, stop the engine and make certain that the problem is not a disconnected vacuum supply tube at the engine vacuum source or at the vacuum reservoir. Adjust Vacuum Test Bleed Valve Use an adjustable vacuum test set (Special Tool 3707) and a suitable vacuum pump to test the heater-A/C vacuum control system. With a finger placed over the end of the vacuum test hose probe, adjust the bleed valve on the test set gauge to obtain a vacuum of exactly 27 kPa (8 in. Hg.). Release and block the end of the probe several times to verify that the vacuum reading returns to the exact 27 kPa (8 in. Hg.) setting. Otherwise, a false reading will be obtained during testing.
2000 | Dodge or Ram Truck | RAM 3500 Van | V8-5.9L VIN Z LDC | Vacuum Check Valve HVAC ¦Service and Repair, Procedures: Vacuum Check Valve Replacement | REMOVAL AND INSTALLATION - WARNING: ON VEHICLES EQUIPPED WITH AIRBAGS, REFER TO AIRBAGS AND SEAT BELTS/AIRBAGS BEFORE ATTEMPTING ANY STEERING WHEEL, STEERING COLUMN, OR INSTRUMENT PANEL COMPONENT DIAGNOSIS OR SERVICE. FAILURE TO TAKE THE PROPER PRECAUTIONS COULD RESULT IN ACCIDENTAL AIRBAG DEPLOYMENT AND POSSIBLE PERSONAL INJURY. 1. Remove the engine cover from the passenger compartment. Vacuum Check Valve 2. Look between the upper dash panel engine housing extension and the bottom of the instrument panel to locate the vacuum check valve, which is installed in the housing half of the vacuum harness which is secured near the left defroster outlet on the distribution duct. 3. Note the orientation of the check valve in the vacuum supply line for correct reinstallation. 4. Unplug the vacuum check valve from the connectors in the vacuum harness. 5. Reverse the removal procedures to install.
2000 | Dodge or Ram Truck | RAM 3500 Van | V8-5.9L VIN Z LDC | Vacuum Check Valve HVAC ¦Service and Repair, Procedures: Vacuum Check Valve Service | 1. Remove the vacuum check valve. The valve is located in the vacuum supply tube (black) within the vacuum harness on the left end of the distribution duct under the instrument panel in the passenger compartment. The vacuum check valve must be removed in order to perform the following tests. 2. Connect the test set vacuum supply hose to the heater-A/C control side of the valve. When connected to this side of the check valve, no vacuum should pass and the test set gauge should return to the 27 kPa (8 in. Hg.) setting. If OK, go to step Step 3. If not OK, replace the faulty valve. 3. Connect the test set vacuum supply hose to the Engine vacuum side of the valve. When connected to this side of the check valve, vacuum should flow through the valve without restriction. If not OK, replace the faulty valve.
2000 | Dodge or Ram Truck | RAM 3500 Van | V8-5.9L VIN Z LDC | Automatic Transmission/Transaxle ¦Service and Repair, Procedures: Standard Service Procedures, Oil Pump Volume Check | Measuring the oil pump output volume will determine if sufficient oil flow to the transmission oil cooler exists, and whether or not an internal transmission failure is present. - Verify that the transmission fluid is at the proper level. Refer to the Fluid Level Check procedure. If necessary, fill the transmission to the proper level with Mopar ATF+3, type 7176, Automatic Transmission Fluid. 1. Disconnect the To cooler line at the cooler inlet and place a collecting container under the disconnected line. - CAUTION: With the fluid set at the proper level, fluid collection should not exceed (1) quart or internal damage to the transmission may occur. 2. Run the engine at curb idle speed, with the shift selector in neutral. 3. If one quart of transmission fluid is collected in the container in 20 seconds or less, oil pump flow volume is within acceptable limits. If fluid flow is intermittent, or it takes more than 20 seconds to collect one quart of fluid, refer to the Hydraulic Pressure tests for further diagnosis. 4. Re-connect the To cooler line to the transmission cooler inlet. 5. Refill the transmission to proper level.
2000 | Dodge or Ram Truck | RAM 3500 Van | V8-5.9L VIN Z LDC | Automatic Transmission/Transaxle ¦Service and Repair, Procedures: Standard Service Procedures, Converter Drainback Check Valve Service | The converter drainback check valve is located in the cooler outlet (pressure) line near the radiator tank. The valve prevents fluid drainback when the vehicle is parked for lengthy periods. The valve check ball is spring loaded and has an opening pressure of approximately 2 psi. - The valve is serviced as an assembly; it is not repairable. Do not clean the valve if restricted, or contaminated by sludge, or debris. If the valve fails, or if a transmission malfunction occurs that generates significant amounts of sludge and/or clutch particles and metal shavings, the valve must be replaced. - The valve must be removed whenever the cooler and lines are reverse flushed. The valve can be flow tested when necessary. The procedure is exactly the same as for flow testing a cooler. - If the valve is restricted, installed backwards, or in the wrong line, it will cause an overheating - CAUTION: The drainback valve is a one-way flow device. It must be properly oriented in terms of flow direction for the cooler to function properly. The valve must be installed in the pressure line. Otherwise flow will be blocked and would cause an overheating condition and eventual transmission failure.
2000 | Dodge or Ram Truck | RAM 3500 Van | V8-5.9L VIN Z LDC | Fluid Pan ¦Service and Repair, Procedures: All RH/RE 30/32/42/44/46/47/48 3 and 4 speed, Fluid Level and Condition Check | Low fluid level can cause a variety of conditions because it allows the pump to take in air along with the fluid. As in any hydraulic system, air bubbles make the fluid spongy, therefore, pressures will be low and build up slowly. - Improper filling can also raise the fluid level too high. When the transmssion has too much fluid, the geartrain churns up foam and cause the same conditions which occur with a low fluid level. - In either case, air bubbles can cause overheating and/or fluid oxidation, and varnishing. This can interfere with normal valve, clutch, and accumulator operation. Foaming can also result in fluid escaping from the transmission vent where it may be mistaken for a leak. - Along with fluid level, it is important to check the condition of the fluid. When the fluid smells burned, and is contaminated with metal or friction material particles, a complete transmission recondition is needed. Be sure to examine the fluid on the dipstick closely. If there is any doubt about its condition, drain out a sample for a double check. - After the fluid has been checked, seat the dipstick fully to seal out water and dirt. - The transmission has a dipstick to check oil level. It is located on the right side of the engine. Be sure to wipe all dirt from dipstick handle before removing. - Fluid level is checked with the engine running at curb idle speed, the transmission in NEUTRAL and the transmission fluid at normal operating temperature. The engine should be running at idle speed for at least one minute, with the vehicle on level ground. - Transmission fluid level should be checked monthly under normal operation. If the vehicle is used for trailer towing or similar heavy load hauling, check fluid level and condition weekly. Fluid level is checked with the engine running at curb idle speed, the transmission in NEUTRAL and the transmission fluid at normal operating temperature. FLUID LEVEL CHECK PROCEDURE 1. Transmission fluid must be at normal operating temperature for accurate fluid level check. Drive vehicle if necessary to bring fluid temperature up to normal hot operating temperature of 82 °C (180 °F). 2. Position vehicle on level surface. 3. Start and run engine at curb idle speed. 4. Apply parking brakes. 5. Shift transmission momentarily into all gear ranges. Then shift transmission back to Neutral. 6. Clean top of filler tube and dipstick to keep dirt from entering tube. Fig. 72 7. Remove dipstick (Fig. 72) and check fluid level as follows: - a. Correct acceptable level is in crosshatch area. - b. Correct maximum level is to MAX arrow mark. - c. Incorrect level is at or below MIN line. - d. If fluid is low, add only enough Mopar ATF +4 to restore correct level. Do not overfill. - CAUTION: Do not overfill the transmission. Overfilling may cause leakage out the pump vent which can be mistaken for a pump seal leak. Overfilling will also cause fluid aeration and foaming as the excess fluid is picked up and churned by the gear train. This will significantly reduce fluid life.
2000 | Dodge or Ram Truck | RAM 3500 Van | V8-5.9L VIN Z LDC | Fluid - A/T ¦Service and Repair, Procedures: All RH/RE 30/32/42/44/46/47/48 3 and 4 speed, Fluid Level and Condition Check | Low fluid level can cause a variety of conditions because it allows the pump to take in air along with the fluid. As in any hydraulic system, air bubbles make the fluid spongy, therefore, pressures will be low and build up slowly. - Improper filling can also raise the fluid level too high. When the transmssion has too much fluid, the geartrain churns up foam and cause the same conditions which occur with a low fluid level. - In either case, air bubbles can cause overheating and/or fluid oxidation, and varnishing. This can interfere with normal valve, clutch, and accumulator operation. Foaming can also result in fluid escaping from the transmission vent where it may be mistaken for a leak. - Along with fluid level, it is important to check the condition of the fluid. When the fluid smells burned, and is contaminated with metal or friction material particles, a complete transmission recondition is needed. Be sure to examine the fluid on the dipstick closely. If there is any doubt about its condition, drain out a sample for a double check. - After the fluid has been checked, seat the dipstick fully to seal out water and dirt. - The transmission has a dipstick to check oil level. It is located on the right side of the engine. Be sure to wipe all dirt from dipstick handle before removing. - Fluid level is checked with the engine running at curb idle speed, the transmission in NEUTRAL and the transmission fluid at normal operating temperature. The engine should be running at idle speed for at least one minute, with the vehicle on level ground. - Transmission fluid level should be checked monthly under normal operation. If the vehicle is used for trailer towing or similar heavy load hauling, check fluid level and condition weekly. Fluid level is checked with the engine running at curb idle speed, the transmission in NEUTRAL and the transmission fluid at normal operating temperature. FLUID LEVEL CHECK PROCEDURE 1. Transmission fluid must be at normal operating temperature for accurate fluid level check. Drive vehicle if necessary to bring fluid temperature up to normal hot operating temperature of 82 °C (180 °F). 2. Position vehicle on level surface. 3. Start and run engine at curb idle speed. 4. Apply parking brakes. 5. Shift transmission momentarily into all gear ranges. Then shift transmission back to Neutral. 6. Clean top of filler tube and dipstick to keep dirt from entering tube. Fig. 72 7. Remove dipstick (Fig. 72) and check fluid level as follows: - a. Correct acceptable level is in crosshatch area. - b. Correct maximum level is to MAX arrow mark. - c. Incorrect level is at or below MIN line. - d. If fluid is low, add only enough Mopar ATF +4 to restore correct level. Do not overfill. - CAUTION: Do not overfill the transmission. Overfilling may cause leakage out the pump vent which can be mistaken for a pump seal leak. Overfilling will also cause fluid aeration and foaming as the excess fluid is picked up and churned by the gear train. This will significantly reduce fluid life.
2000 | Dodge or Ram Truck | RAM 3500 Van | V8-5.9L VIN Z LDC | Fluid Filter - A/T ¦Service and Repair, Procedures: All RH/RE 30/32/42/44/46/47/48 3 and 4 speed, Fluid Level and Condition Check | Low fluid level can cause a variety of conditions because it allows the pump to take in air along with the fluid. As in any hydraulic system, air bubbles make the fluid spongy, therefore, pressures will be low and build up slowly. - Improper filling can also raise the fluid level too high. When the transmssion has too much fluid, the geartrain churns up foam and cause the same conditions which occur with a low fluid level. - In either case, air bubbles can cause overheating and/or fluid oxidation, and varnishing. This can interfere with normal valve, clutch, and accumulator operation. Foaming can also result in fluid escaping from the transmission vent where it may be mistaken for a leak. - Along with fluid level, it is important to check the condition of the fluid. When the fluid smells burned, and is contaminated with metal or friction material particles, a complete transmission recondition is needed. Be sure to examine the fluid on the dipstick closely. If there is any doubt about its condition, drain out a sample for a double check. - After the fluid has been checked, seat the dipstick fully to seal out water and dirt. - The transmission has a dipstick to check oil level. It is located on the right side of the engine. Be sure to wipe all dirt from dipstick handle before removing. - Fluid level is checked with the engine running at curb idle speed, the transmission in NEUTRAL and the transmission fluid at normal operating temperature. The engine should be running at idle speed for at least one minute, with the vehicle on level ground. - Transmission fluid level should be checked monthly under normal operation. If the vehicle is used for trailer towing or similar heavy load hauling, check fluid level and condition weekly. Fluid level is checked with the engine running at curb idle speed, the transmission in NEUTRAL and the transmission fluid at normal operating temperature. FLUID LEVEL CHECK PROCEDURE 1. Transmission fluid must be at normal operating temperature for accurate fluid level check. Drive vehicle if necessary to bring fluid temperature up to normal hot operating temperature of 82 °C (180 °F). 2. Position vehicle on level surface. 3. Start and run engine at curb idle speed. 4. Apply parking brakes. 5. Shift transmission momentarily into all gear ranges. Then shift transmission back to Neutral. 6. Clean top of filler tube and dipstick to keep dirt from entering tube. Fig. 72 7. Remove dipstick (Fig. 72) and check fluid level as follows: - a. Correct acceptable level is in crosshatch area. - b. Correct maximum level is to MAX arrow mark. - c. Incorrect level is at or below MIN line. - d. If fluid is low, add only enough Mopar ATF +4 to restore correct level. Do not overfill. - CAUTION: Do not overfill the transmission. Overfilling may cause leakage out the pump vent which can be mistaken for a pump seal leak. Overfilling will also cause fluid aeration and foaming as the excess fluid is picked up and churned by the gear train. This will significantly reduce fluid life.
2000 | Dodge or Ram Truck | RAM 3500 Van | V8-5.9L VIN Z LDC | Automatic Transmission/Transaxle ¦Service and Repair, Procedures: Standard Service Procedures, Fluid Level and Condition Check, All RH/RE 30/32/42/44/46/47/48 3 and 4 speed | Low fluid level can cause a variety of conditions because it allows the pump to take in air along with the fluid. As in any hydraulic system, air bubbles make the fluid spongy, therefore, pressures will be low and build up slowly. - Improper filling can also raise the fluid level too high. When the transmssion has too much fluid, the geartrain churns up foam and cause the same conditions which occur with a low fluid level. - In either case, air bubbles can cause overheating and/or fluid oxidation, and varnishing. This can interfere with normal valve, clutch, and accumulator operation. Foaming can also result in fluid escaping from the transmission vent where it may be mistaken for a leak. - Along with fluid level, it is important to check the condition of the fluid. When the fluid smells burned, and is contaminated with metal or friction material particles, a complete transmission recondition is needed. Be sure to examine the fluid on the dipstick closely. If there is any doubt about its condition, drain out a sample for a double check. - After the fluid has been checked, seat the dipstick fully to seal out water and dirt. - The transmission has a dipstick to check oil level. It is located on the right side of the engine. Be sure to wipe all dirt from dipstick handle before removing. - Fluid level is checked with the engine running at curb idle speed, the transmission in NEUTRAL and the transmission fluid at normal operating temperature. The engine should be running at idle speed for at least one minute, with the vehicle on level ground. - Transmission fluid level should be checked monthly under normal operation. If the vehicle is used for trailer towing or similar heavy load hauling, check fluid level and condition weekly. Fluid level is checked with the engine running at curb idle speed, the transmission in NEUTRAL and the transmission fluid at normal operating temperature. FLUID LEVEL CHECK PROCEDURE 1. Transmission fluid must be at normal operating temperature for accurate fluid level check. Drive vehicle if necessary to bring fluid temperature up to normal hot operating temperature of 82 °C (180 °F). 2. Position vehicle on level surface. 3. Start and run engine at curb idle speed. 4. Apply parking brakes. 5. Shift transmission momentarily into all gear ranges. Then shift transmission back to Neutral. 6. Clean top of filler tube and dipstick to keep dirt from entering tube. Fig. 72 7. Remove dipstick (Fig. 72) and check fluid level as follows: - a. Correct acceptable level is in crosshatch area. - b. Correct maximum level is to MAX arrow mark. - c. Incorrect level is at or below MIN line. - d. If fluid is low, add only enough Mopar ATF +4 to restore correct level. Do not overfill. - CAUTION: Do not overfill the transmission. Overfilling may cause leakage out the pump vent which can be mistaken for a pump seal leak. Overfilling will also cause fluid aeration and foaming as the excess fluid is picked up and churned by the gear train. This will significantly reduce fluid life.
1999 | Dodge or Ram Truck | Caravan FWD | L4-2.4L VIN B | Valve Guide ¦Service and Repair, Procedures | VALVE GUIDES 1. Remove carbon and varnish deposits from inside of valve guides with a reliable guide cleaner. Checking Wear On Valve Guide-Typical 2. Using a small hole gauge and a micrometer, measure valve guides in 3 places top, middle and bottom. Refer to Valve Guide Specification Chart. Replace guides if they are not within specification. VALVE GUIDE SPECIFICATION CHART Valve Guide Height 3. Check valve guide height.
1999 | Dodge or Ram Truck | Caravan FWD | L4-2.4L VIN B | Leak Detection Pump ¦Service and Repair, Procedures | REMOVAL Leak Detection Pump - The Leak Detection Pump LDP. is located under the driver's side in the cast cradle under the steering gear. 1. Raise and support vehicle on a hoist. Leak Detection Pump Connector Lock 2. Push locking tab on connector to unlock. 3. Push down on connector latch and pull connector from pump. 4. Remove hoses. 5. Remove bolts holding LDP and bracket to cradle. 6. Remove bracket from LDP. INSTALLATION 1. Install LDP to bracket. 2. Install LDP and bracket to cradle. Torque bolts to 9.5-14 Nm (85-125 in. lbs.). Before installing hoses to LDP, make sure they are not cracked or split. If a hose leaks, it will cause the Check Engine Lamp to illuminate. 3. Install hoses to LDP. 4. Plug electrical connector into LDP. 5. Push connector locking tab into place. 6. Using DRB scan tool, verify proper operation of LDP.
1999 | Dodge or Ram Truck | Caravan FWD | L4-2.4L VIN B | Valve ¦Service and Repair, Procedures: Valve Service | VALVE REMOVAL 1. With cylinder head removed, compress valve springs using Special Tool C-3422-B or equivalent. 2. Remove valve retaining locks, valve spring retainers, valve stem seals and valve springs. 3. Before removing valves, remove any burrs from valve stem lock grooves to prevent damage to the valve guides. Identify valves to insure installation in original location. VALVE INSPECTION 1. Clean valves thoroughly and discard burned, warped and cracked valves. 2. Measure valve stems for wear. Measure stem about 60 mm beneath the valve lock grooves. 3. If valve stems are worn more than 0.05 mm (0.002 inch), replace valve. VALVE GUIDES 1. Remove carbon and varnish deposits from inside of valve guides with a reliable guide cleaner. Checking Wear On Valve Guide-Typical 2. Using a small hole gauge and a micrometer, measure valve guides in 3 places top, middle and bottom. Refer to Valve Guide Specification Chart. Replace guides if they are not within specification. Valve Guide Height 3. Check valve guide height. VALVE GUIDE SPECIFICATION CHART TESTING VALVE SPRINGS Testing Valve Springs 1. Whenever valves have been removed for inspection, reconditioning or replacement, valve springs should be tested. As an example, the compression length of the spring to be tested is 33.34 mm (1 5/16 inches). Turn tool table until surface is in line with the 33.34 mm (1 5/16 inch) mark on the threaded stud and the zero mark on the front. Place spring over stud on the table and lift compressing lever to set tone device. Pull on torque wrench until ping is heard. Take reading on torque wrench at this instant. Multiply this reading by two. This will give the spring load at test length. Fractional measurements are indicated on the table for finer adjustments. Discard the springs that do not meet specifications. The Following specifications apply to both intake and exhaust valve springs; - ^ Valve Closed Nominal Tension 76 lbs. @ 38.0 mm (1.50 inch) - ^ Valve Open Nominal Tension 136 lbs. @ 29.75 mm (1.17 inch) 2. Inspect each valve spring for squareness with a steel square and surface plate, test springs from both ends. If the spring is more than 1.5 mm (1/16 inch) out of square, install a new spring. REFACING VALVES AND VALVE SEATS Intake And Exhaust Valves 1. The intake and exhaust valve seats and valve face have a 45 and a 45 1/2 degree angles. VALVE SPECIFICATION CHART Refacing Intake And Exhaust Valves 2. Inspect the remaining margin after the valves are refaced. Intake valves with less than 1.2 mm (3/64 inch) margin and exhaust valves with less than 0.9 mm (1/32 inch) margin should be discarded. 3. When refacing valve seats, it is important that the correct size valve guide pilot be used for reseating stones. A true and complete surface must be obtained. 4. Measure the concentricity of valve seat and valve guide using a valve seat runout dial indicator. Total runout should not exceed 0.051 mm (0.002 inch) (total indicator reading). 5. Inspect the valve seat with Prussian blue to determine where the valve contacts the seat. To do this, coat valve seat LIGHTLY with Prussian blue then set valve in place. Rotate the valve with light pressure. If the blue is transferred to the center of valve face, contact is satisfactory. If the blue is transferred to top edge of the valve face, lower valve seat with a 15 degree stone. If the blue is transferred to the bottom edge of valve face raise valve seat with a 65 degree stone. - ^ Intake valve seat diameter is 34.37 34.63 mm (1.158 1.363 inch) - ^ Exhaust valve seat diameter is 29.37 29.63 mm (1.156 1.166 inch) 6. Valve seats which are worn or burned can be reworked, provided that correct angle and seat width are maintained. Otherwise the cylinder head must be replaced. Refacing Valve Seats 7. When seat is properly positioned the width of intake and exhaust seats should be 0.9 to 1.3 mm (0.35 to 0.051 inch). Checking Spring Installed Height And Valve Tip Height Dimensions 8. Check valve tip height dimensions A after grinding the valve seats or faces. Grind valve tip to 47.99 mm (1.889 inch) for exhaust valve and 48.04 mm (1.891 inch) for intake valve when installed in the head. The valve tip chamfer may need to be reground to prevent seal damage when the valve is installed. VALVE INSTALLATION 1. Coat valve stems with clean engine oil and insert in cylinder head. Valve Stem Oil Seal Special Tool C4745 2. Install new valve stem seals on all valves using a valve stem seal tool. The valve stem seals should be pushed firmly and squarely over valve guide. - CAUTION: When oversize valves are used, the corresponding oversize valve seal must also be used. Excessive guide wear may result if oversize seals are not used with oversize valves. 3. Install valve springs and retainers. Compress valve springs only enough to install locks, taking care not to misalign the direction of compression. Nicked valve stems may result from misalignment of the valve spring compressor. - CAUTION: When depressing the valve spring retainers with valve spring compressor the locks can become dislocated. Check to make sure both locks are in their correct location after removing tool. 4. Check the valve spring installed height B after refacing the valve and seat. Make sure measurements are taken from top of spring seat to the bottom surface of spring retainer. If height is greater than 38.75 mm (1.525 inch), install a 0.762 mm (0.030 inch) spacer under the valve spring seat to bring spring height back within specification. 5. Install rocker arm shafts. 6. Checking dry lash. Dry lash is the amount of clearance that exists between the base circle of an installed cam and the rocker arm roller when the adjuster is drained of oil and completely collapsed. Specified dry lash is 1.17 mm (0.046 inch) for intake and 1.28 mm (0.050 inch) for exhaust. After performing dry lash check, refill adjuster with oil and allow 10 minutes for adjuster/s to bleed down before rotating cam.
1999 | Dodge or Ram Truck | Caravan FWD | L4-2.4L VIN B | Engine ¦Service and Repair, Procedures: Cleaning and Inspection, Valve Guides | VALVE GUIDES 1. Remove carbon and varnish deposits from inside of valve guides with a reliable guide cleaner. Checking Wear On Valve Guide-Typical 2. Using a small hole gauge and a micrometer, measure valve guides in 3 places top, middle and bottom. Refer to Valve Guide Specification Chart. Replace guides if they are not within specification. VALVE GUIDE SPECIFICATION CHART Valve Guide Height 3. Check valve guide height.
1999 | Dodge or Ram Truck | Caravan FWD | L4-2.4L VIN B | Engine ¦Service and Repair, Procedures: Standard Procedures, Engine Oil Level-Checking | Checking Oil Level - To assure proper engine lubrication, the engine oil must be maintained at the correct level. Check the oil level at regular intervals, such as every fuel stop. Engine Oil Fill And Dipstick Locations 3.0L Engine Oil Fill And Dipstick Location 3.3/3.8L Engine Oil Fill And Dipstick Locations - The best time to check the oil level is about 5 minutes after a fully warmed-up engine is shut off, or before starting the vehicle after it has sat overnight. 2.4/3.3/3.8L Engine Oil Dipstick 3.0L Engine Oil Dipstick - Checking the oil while the vehicle is on level ground, will improve the accuracy of the oil level readings. Maintain the oil level between the MIN and MAX markings on the dipstick. Adding one quart of oil when the reading is at the MIN mark will result in a MAX reading on these engines.
1999 | Dodge or Ram Truck | Caravan FWD | L4-2.4L VIN B | Power Steering Fluid ¦Service and Repair, Procedures: Fluid Level Check | WARNING: FLUID LEVEL SHOULD BE CHECKED WITH ENGINE OFF TO PREVENT INJURY FROM MOVING PARTS. - CAUTION: Do not use automatic transmission fluid in the power steering system. - Before removing the power steering filler cap, wipe the reservoir filler cap free of dirt and debris. Remove the cap and check the fluid level on its dipstick. The dipstick should indicate COLD when the fluid is at normal ambient temperature, approximately 21°C to 27°C (70°F to 80°F). Do not overfill the power steering system. Use only Mopar Power Steering Fluid, or an equivalent.
1999 | Dodge or Ram Truck | Caravan FWD | L4-2.4L VIN B | Refrigerant Oil ¦Service and Repair, Procedures: Refrigerant Oil Level Check | Refrigerant Oil Level Check Refrigerant Oil Capacities - When an air conditioning system is first assembled, all components (except the compressor) are refrigerant oil free. After the system has been charged with R134a refrigerant and operated, the oil in the compressor is dispersed through the lines and components. The evaporator, condenser, and filter- drier will retain a significant amount of oil, refer to the Refrigerant Oil Capacities chart. When a component is replaced, the specified amount of refrigerant oil must be added. When the compressor is replaced, the amount of oil that is retained in the rest of the system must be drained from the replacement compressor. when a line or component has ruptured and oil has escaped, the compressor should be removed and drained. The filter-drier must be replaced along with the ruptured part. The oil capacity of the system, minus the amount of oil still in the remaining components, can be measured and poured into the suction port of the compressor. - Example: On a dual system the evaporator retains 60 ml (2 oz). The condenser retains 30 ml (1 oz) of oil, and system capacity may be 220 ml (6.40 oz) of oil. 220 ml minus 90 ml = 130 ml (4.40 oz). - CAUTION: The refrigerant oil used in a R-134a A/C system is unique. Use only oils which were designed to work with R-134a refrigerant. The oil designated for this vehicle is ND8 PAG (polyalkalene glycol). - Servicing Refrigerant Oil Level 1. Using a refrigerant recovery machine, remove refrigerant from the A/C system. 2. Remove refrigerant lines from A/C compressor. 3. Remove compressor from vehicle. 4. From suction port on top of compressor, drain refrigerant oil from compressor. 5. Add system capacity minus the capacity of components that have not been replaced through suction port on compressor. Refer to the Refrigerant Oil Capacity Chart. 6. Install compressor, connect refrigerant lines, evacuate, and charge refrigerant system.
1999 | Dodge or Ram Truck | Caravan FWD | L4-2.4L VIN B | Cooling System ¦Service and Repair, Procedures: Coolant - Routine Level Check | Cooling System Service Locations-All Engines - Do not remove radiator cap for routine coolant level inspections. - The coolant reserve system provides a quick visual method for determining the coolant level without removing the radiator cap. With the engine cold and not running, simply observe the level of the coolant in the recovery/reserve container. The coolant level should be between the MIN and MAX marks. COOLANT-ADDING ADDITIONAL - The radiator cap should not be removed. When additional coolant is needed to maintain this level, it should be added to the coolant recovery/reserve container. Use only 50/50 mix of ethylene glycol type antifreeze and water. - CAUTION: Do not use well water, or suspect water supply in cooling system. A 50/50 ethylene glycol and distilled water mix is recommended. COOLANT LEVEL-SERVICE - The cooling system is closed and designed to maintain coolant level to the top of the radiator. - When servicing requires a coolant level check in the radiator, the engine must be off and not under pressure. Drain several ounces of coolant from the radiator draincock while observing the Coolant Recovery System (CRS) container. Coolant level in the CRS container should drop slightly. Remove the radiator cap. The radiator should be full to the top. If not, and the coolant level in the CRS container is at the MIN mark there is an air leak in the CRS system. Check hose or hose connections to the CRS container, radiator filler neck or the pressure cap seal to the radiator filler neck for leaks.
1999 | Dodge or Ram Truck | Caravan FWD | L4-2.4L VIN B | Cooling System ¦Service and Repair, Procedures: Coolant - Service Level Check | The cooling system is closed and designed to maintain coolant level to the top of the radiator. - When servicing requires a coolant level check in the radiator, the engine must be off and not under pressure. Drain several ounces of coolant from the radiator draincock while observing the Coolant Recovery System (CRS) container. Coolant level in the CRS container should drop slightly. Then remove the radiator cap. The radiator should be full to the top. If not, and the coolant level in the CRS container is at the MIN mark there is an air leak in the CRS system. Check hose or hose connections to the CRS container, radiator filler neck or the pressure cap seal to the radiator filler neck for leaks.
1999 | Dodge or Ram Truck | Caravan FWD | L4-2.4L VIN B | Vacuum Brake Booster ¦Service and Repair, Procedures: Vacuum Booster Replacement, Installation | CAUTION: When installing the vacuum booster in the vehicle, be sure the heater hoses do not become trapped between the booster and the dash panel of the vehicle. 1. Position vacuum booster onto dash panel using the reverse procedure for its removal. 2. Install the 4 mounting nuts for the vacuum booster. Tighten the 4 mounting nuts to a torque of 29 Nm (250 inch lbs.). 3. Using lubriplate, or an equivalent, coat the surface of the brake pedal pin where it contacts the vacuum booster input rod. - CAUTION: When installing the brake pedal pin on the vacuum booster input rod, do not re-use the old retaining clip. Retaining Clip Installed On Brake Pedal Pin 4. Connect the vacuum booster input rod on the brake pedal pin and install a NEW retaining clip. 5. Connect the vacuum hose on the check valve in the vacuum booster. - CAUTION: - ^ The master cylinder is used to create the seal for holding vacuum in the vacuum booster. The vacuum seal on the master cylinder MUST be replaced with a NEW seal whenever the master cylinder is removed from the vacuum booster. - ^ When removing the vacuum seal from the master cylinder do not use a sharp tool. 6. Using a soft tool such as a trim stick, remove the vacuum seal from the master cylinder mounting flange. Vacuum Seal Installed On Master Cylinder 7. Install a NEW vacuum seal on mounting flange of master cylinder. 8. Position master cylinder on studs of vacuum booster aligning push rod on vacuum booster with master cylinder piston. 9. Install the 2 nuts mounting the master cylinder to the vacuum booster. Tighten the mounting nuts to a torque of 25 Nm (225 inch lbs.). 10. Install the wiper module drain hose on the wiper module. Install the tie strap attaching the wiper module drain hose to the brake tube at the master cylinder. Tie strap should be loosely tightened so as not to collapse the wiper module drain hose. 11. Install the wiring harness connector on the brake fluid level sensor in the master cylinder fluid reservoir. 12. Install the battery tray in the vehicle. Install the 2 bolts and the nut attaching the battery tray. Tighten the 2 bolts and the nut to a torque of 14 Nm (125 inch lbs.). 13. If vehicle is equipped with speed control, install the speed control servo and bracket on the battery tray. Install and securely tighten bolt attaching bracket to battery tray. 14. If vehicle is equipped with speed control, install the wiring harness connector on the speed control servo. Then connect the vacuum lines onto the speed control servo and vacuum reservoir on battery tray. 15. Install the air inlet resonator and hoses as an assembly on the throttle body and air cleaner housing. Securely tighten the hose clamp at the air cleaner housing and throttle body. 16. Install the battery and the battery thermal guard. 17. Install the battery cables on the battery. 18. Check the operation of the stop lamp switch and adjust if necessary.
1999 | Dodge or Ram Truck | Caravan FWD | L4-2.4L VIN B | Vacuum Brake Booster ¦Service and Repair, Procedures: Vacuum Booster Replacement, Removal | CAUTION: Reserve vacuum in the booster must be pumped down (removed) before removing master cylinder from vacuum booster. This is necessary to prevent the vacuum booster from sucking in any contamination as the master cylinder is removed. This can be done simply by pumping the brake pedal, with the vehicle's engine not running, until a firm feeling brake pedal is achieved. 1. With engine not running, pump brake pedal until a firm pedal is achieved (4-5 strokes). 2. Remove both battery cables from battery. 3. Remove the battery thermal guard and the battery from the battery tray. Air Inlet Resonator 4. Remove the air inlet resonator and hoses as an assembly from the throttle body and air cleaner housing. 5. If vehicle is equipped with speed control, unplug wiring harness connector from the speed control servo. Then disconnect vacuum lines from the speed control servo and vacuum reservoir on battery tray. 6. Remove bolt attaching the speed control servo bracket to the battery tray. Slide the bracket forward to unhook it from the battery tray and remove. Battery Tray Mounting Locations 7. Remove the 2 bolts and the nut attaching the battery tray to the body. Fluid Level Sensor Electrical Connection 8. Remove wiring harness connector from brake fluid level sensor in master cylinder fluid reservoir. 9. Clean the area where the master cylinder assembly attaches to the power brake booster. Use only a solvent such as Mopar Brake Parts Cleaner or an equivalent. Master Cylinder Attachment To Vacuum Booster 10. Remove clip attaching drain hose for wiper module to brake tube at master cylinder. Remove drain hose from wiper module. Remove the 2 nuts attaching the master cylinder to the vacuum booster. - NOTE: It is not necessary to remove the brake tubes from the master cylinder when removing the master cylinder from the vacuum booster. 11. Remove the master cylinder and brake tubes as an assembly from the vacuum booster. When master cylinder is removed, lay it out of the way on top of the left motor mount 12. Disconnect vacuum hose from check valve located on vacuum booster. Do not remove check valve from power brake booster. Input Rod Retaining Pin 13. Locate the vacuum booster input rod to brake pedal attachment under instrument panel. Position a small screwdriver between the center tang on the vacuum booster input rod to brake pedal pin retaining clip. 14. Rotate screwdriver enough to allow retaining clip center tang to pass over end of brake pedal pin. Then pull retaining clip off brake pedal pin. Discard retaining clip. It is not to be reused. Replace only with a new retaining clip when assembled. 15. Remove the 4 nuts attaching the vacuum booster to the dash panel. Nuts are accessible from under dash panel in area of the steering column and pedal bracket assembly. 16. From outside the vehicle, slide vacuum booster forward until its mounting studs clear dash panel. Then tilt the booster up and toward the center of vehicle to remove. - CAUTION: Do not attempt to disassemble the vacuum booster it is to be serviced only as a complete assembly.
1999 | Dodge or Ram Truck | Caravan FWD | L4-2.4L VIN B | Fluid Pump ¦Service and Repair, Procedures: Service Procedures, Oil Pump Volume Check | OVERVIEW - After the new or repaired transmission has been installed, fill to the proper level with MOPAR ATF+4 (Type 9602) automatic transmission fluid. The volume should be checked using the following procedure: 1. Disconnect the From cooler line at the transmission and place a collecting container under the disconnected line. - CAUTION: With the fluid set at the proper level, fluid collection should not exceed 1 quart or internal damage to the transmission may occur. 2. Run the engine at curb idle speed, with the shift selector in neutral. 3. If fluid flow is intermittent or it takes more than 20 seconds to collect one quart of ATF+4, disconnect the To Cooler line at the transaxle. 4. Refill the transaxle to proper level and recheck pump volume. 5. If flow is found to be within acceptable limits, replace the cooler. Then fill transmission to the proper level, using MOPAR ATF+4 (Type 9602) automatic transmission fluid. 6. If fluid flow is still found to be inadequate, check the line pressure using the Transaxle Hydraulic Pressure Test procedure.
1999 | Dodge or Ram Truck | Caravan FWD | V6-3.0L VIN 3 | Leak Detection Pump ¦Service and Repair, Procedures | REMOVAL Leak Detection Pump - The Leak Detection Pump LDP. is located under the driver's side in the cast cradle under the steering gear. 1. Raise and support vehicle on a hoist. Leak Detection Pump Connector Lock 2. Push locking tab on connector to unlock. 3. Push down on connector latch and pull connector from pump. 4. Remove hoses. 5. Remove bolts holding LDP and bracket to cradle. 6. Remove bracket from LDP. INSTALLATION 1. Install LDP to bracket. 2. Install LDP and bracket to cradle. Torque bolts to 9.5-14 Nm (85-125 in. lbs.). Before installing hoses to LDP, make sure they are not cracked or split. If a hose leaks, it will cause the Check Engine Lamp to illuminate. 3. Install hoses to LDP. 4. Plug electrical connector into LDP. 5. Push connector locking tab into place. 6. Using DRB scan tool, verify proper operation of LDP.
1999 | Dodge or Ram Truck | Caravan FWD | V6-3.0L VIN 3 | Valve ¦Service and Repair, Procedures: Valve Service | VALVE SERVICE RECONDITION Remove Valves 1. With suitable valve spring compressor, remove spring retainer locks, retainer, valve spring, spring seat and valve. Remove Valve stem Seals 2. Remove valve stem seals with suitable tool. Do not reuse valve stem seals. VALVES Valve Inspection 1. Check valve stem tip for pitting or depression at point A. 2. Check for wear and ridge wear at Point B. 3. Check for even contact (at face center) with valve seat, Point C. 4. Check margin. Replace valve if margin is out of specification. Refer to Valve Specification Chart. Valve Guide Height 5. Check valve guide height. 6. Measure valve stem to guide clearance. Refer to Valve Specification Chart. VALVE SPECIFICATION CHART Valve Spring 7. Measure Valve spring free length and squareness. Refer to Valve Specification Chart. VALVE SEAT Valve Seat Reconditioning - Inspect the valve seat with Prussian blue to determine where the valve contacts the seat. To do this, coat valve seat LIGHTLY with Prussian blue then set valve in place. Rotate the valve with light pressure. If the blue is transferred to the center of valve face, contact is satisfactory. If the blue is transferred to top edge of the valve face, lower valve seat with a 15 degree stone. If the blue is transferred to the bottom edge of valve face raise valve seat with a 65 degree stone. INSTALLATION 1. Install valve spring seat. Install Valve Stem Seals 2. Using suitable tool install seal by tapping lightly until seal is in place. Installed Valve Spring Position 3. Install valve spring with the enamelled ends facing the rocker arms. - CAUTION: During reassembly, compressing the valve spring more than necessary to install valve spring retainer locks can cause the retainer to be forced against the stem seal and damaging it.
1999 | Dodge or Ram Truck | Caravan FWD | V6-3.0L VIN 3 | Transmission Cooler ¦Service and Repair, Procedures: Cooler Flow Check | After the new or repaired transmission has been installed, fill to the proper level with MOPAR ATF+4 (Type 9602) automatic transmission fluid. The volume should be checked using the following procedure: 1. Disconnect the From cooler line at the transmission and place a collecting container under the disconnected line. - CAUTION: With the fluid set at the proper level, fluid collection should not exceed 1 quart or internal damage to the transmission may occur. 2. Run the engine at curb idle speed, with the shift selector in neutral. 3. If fluid flow is intermittent or it takes more than 20 seconds to collect one quart of ATF, disconnect the To Cooler line at the transaxle. 4. Refill the transaxle to proper level and recheck pump volume. 5. If flow is found to be within acceptable limits, replace the cooler. Then fill transmission to the proper level, using MOPAR ATF+ 3 (Type 9602) automatic transmission fluid. 6. If fluid flow is still found to be inadequate, check the line pressure using the Transaxle Hydraulic Pressure Test procedure. 7. Check the cooler for debris on the external surfaces. Clean as necessary.
1999 | Dodge or Ram Truck | Caravan FWD | V6-3.0L VIN 3 | Engine ¦Service and Repair, Procedures: Standard Procedures, Engine Oil Level-Checking | To assure proper engine lubrication, the engine oil must be maintained at the correct level. Check the oil level at regular intervals, such as every fuel stop. Engine Oil Fill And Dipstick Locations 3.0L Engine Oil Fill And Dipstick Location 3.3/3.8L Engine Oil Fill And Dipstick Locations - The best time to check the oil level is about 5 minutes after a fully warmed-up engine is shut off, or before starting the vehicle after it has sat overnight. 2.4/3.3/3.8L Engine Oil Dipstick 3.0L Engine Oil Dipstick - Checking the oil while the vehicle is on level ground, will improve the accuracy of the oil level readings. Add one full quart when the level on the dipstick is at or below the ADD mark.
1999 | Dodge or Ram Truck | Caravan FWD | V6-3.0L VIN 3 | Power Steering Fluid ¦Service and Repair, Procedures: Fluid Level Check | WARNING: FLUID LEVEL SHOULD BE CHECKED WITH ENGINE OFF TO PREVENT INJURY FROM MOVING PARTS. - CAUTION: Do not use automatic transmission fluid in the power steering system. - Before removing the power steering filler cap, wipe the reservoir filler cap free of dirt and debris. Remove the cap and check the fluid level on its dipstick. The dipstick should indicate COLD when the fluid is at normal ambient temperature, approximately 21°C to 27°C (70°F to 80°F). Do not overfill the power steering system. Use only Mopar Power Steering Fluid, or an equivalent.
1999 | Dodge or Ram Truck | Caravan FWD | V6-3.0L VIN 3 | Refrigerant Oil ¦Service and Repair, Procedures: Refrigerant Oil Level Check | Refrigerant Oil Level Check Refrigerant Oil Capacities - When an air conditioning system is first assembled, all components (except the compressor) are refrigerant oil free. After the system has been charged with R134a refrigerant and operated, the oil in the compressor is dispersed through the lines and components. The evaporator, condenser, and filter- drier will retain a significant amount of oil, refer to the Refrigerant Oil Capacities chart. When a component is replaced, the specified amount of refrigerant oil must be added. When the compressor is replaced, the amount of oil that is retained in the rest of the system must be drained from the replacement compressor. when a line or component has ruptured and oil has escaped, the compressor should be removed and drained. The filter-drier must be replaced along with the ruptured part. The oil capacity of the system, minus the amount of oil still in the remaining components, can be measured and poured into the suction port of the compressor. - Example: On a dual system the evaporator retains 60 ml (2 oz). The condenser retains 30 ml (1 oz) of oil, and system capacity may be 220 ml (6.40 oz) of oil. 220 ml minus 90 ml = 130 ml (4.40 oz). - CAUTION: The refrigerant oil used in a R-134a A/C system is unique. Use only oils which were designed to work with R-134a refrigerant. The oil designated for this vehicle is ND8 PAG (polyalkalene glycol). - Servicing Refrigerant Oil Level 1. Using a refrigerant recovery machine, remove refrigerant from the A/C system. 2. Remove refrigerant lines from A/C compressor. 3. Remove compressor from vehicle. 4. From suction port on top of compressor, drain refrigerant oil from compressor. 5. Add system capacity minus the capacity of components that have not been replaced through suction port on compressor. Refer to the Refrigerant Oil Capacity Chart. 6. Install compressor, connect refrigerant lines, evacuate, and charge refrigerant system.
1999 | Dodge or Ram Truck | Caravan FWD | V6-3.0L VIN 3 | Cooling System ¦Service and Repair, Procedures: Coolant - Routine Level Check | Cooling System Service Locations-All Engines - Do not remove radiator cap for routine coolant level inspections. - The coolant reserve system provides a quick visual method for determining the coolant level without removing the radiator cap. With the engine cold and not running, simply observe the level of the coolant in the recovery/reserve container. The coolant level should be between the MIN and MAX marks. COOLANT-ADDING ADDITIONAL - The radiator cap should not be removed. When additional coolant is needed to maintain this level, it should be added to the coolant recovery/reserve container. Use only 50/50 mix of ethylene glycol type antifreeze and water. - CAUTION: Do not use well water, or suspect water supply in cooling system. A 50/50 ethylene glycol and distilled water mix is recommended. COOLANT LEVEL-SERVICE - The cooling system is closed and designed to maintain coolant level to the top of the radiator. - When servicing requires a coolant level check in the radiator, the engine must be off and not under pressure. Drain several ounces of coolant from the radiator draincock while observing the Coolant Recovery System (CRS) container. Coolant level in the CRS container should drop slightly. Remove the radiator cap. The radiator should be full to the top. If not, and the coolant level in the CRS container is at the MIN mark there is an air leak in the CRS system. Check hose or hose connections to the CRS container, radiator filler neck or the pressure cap seal to the radiator filler neck for leaks.
1999 | Dodge or Ram Truck | Caravan FWD | V6-3.0L VIN 3 | Cooling System ¦Service and Repair, Procedures: Coolant - Service Level Check | The cooling system is closed and designed to maintain coolant level to the top of the radiator. - When servicing requires a coolant level check in the radiator, the engine must be off and not under pressure. Drain several ounces of coolant from the radiator draincock while observing the Coolant Recovery System (CRS) container. Coolant level in the CRS container should drop slightly. Then remove the radiator cap. The radiator should be full to the top. If not, and the coolant level in the CRS container is at the MIN mark there is an air leak in the CRS system. Check hose or hose connections to the CRS container, radiator filler neck or the pressure cap seal to the radiator filler neck for leaks.
1999 | Dodge or Ram Truck | Caravan FWD | V6-3.0L VIN 3 | Vacuum Brake Booster ¦Service and Repair, Procedures: Vacuum Booster Replacement, Installation | CAUTION: When installing the power brake vacuum booster in the vehicle, be sure the heater hoses do not become trapped between the booster and the dash panel of the vehicle. 1. Position power brake booster onto dash panel using the reverse procedure for its removal. 2. Install the 4 power brake vacuum booster mounting nuts. Tighten the 4 mounting nuts to a torque of 29 Nm (250 inch lbs.). 3. Using lubriplate, or an equivalent, coat the surface of the brake pedal pin where it contacts the brake vacuum booster input rod. - CAUTION: When installing the brake pedal pin on the power brake vacuum booster input rod, do not re-use the old retaining clip. Retaining Pin Installed On Brake Pedal Pin 4. Connect power brake vacuum booster input rod on the brake pedal pin and install a NEW retaining clip. 5. Connect the vacuum hose on the check valve in the power brake vacuum booster. - CAUTION: - ^ The master cylinder is used to create the seal for holding vacuum in the power brake vacuum booster. The vacuum seal on the master cylinder MUST be replaced with a NEW seal whenever the master cylinder is removed from the power brake vacuum booster. - ^ When removing the vacuum seal from the master cylinder do not use a sharp tool. 6. Using a soft tool such as a trim stick, remove the vacuum seal from the master cylinder mounting flange. Vacuum Seal Installed On Master Cylinder 7. Install a NEW vacuum seal on mounting flange of master cylinder assembly. 8. Position master cylinder on studs of power brake booster, aligning push rod on power brake vacuum booster with master cylinder push rod. 9. Install the 2 master cylinder to power brake unit mounting nuts. Tighten both mounting nuts to a torque of 25 Nm (225 inch lbs.). 10. Install the wiper module drain hose on the wiper module. Install the tie strap attaching the wiper module drain hose to brake tube at the master cylinder. Tie strap should be loosely tightened so as not to collapse the wiper-module drain hose. 11. Install the wiring harness connector on the brake fluid level sensor in the master cylinder fluid reservoir. 12. Install the battery tray in the vehicle. Install the 2 bolts and the nut attaching the battery tray to the vehicle. Tighten the 2 bolts and the nut to a torque of 14 Nm (125 inch lbs.). 13. If vehicle is equipped with speed control, install the speed control servo and bracket on the battery tray. Install and securely tighten bolt attaching bracket to battery tray. 14. If vehicle is equipped with speed control, install the wiring harness connector on the speed control servo. Then connect the vacuum lines onto the speed control servo and vacuum reservoir on battery tray. 15. Install the air inlet resonator and hoses as an assembly on the throttle body and air cleaner housing. Securely tighten the hose clamp at the air cleaner housing and throttle body. 16. Install the battery and the battery thermal guard. 17. Install the battery cables on the battery. 18. Check the operation of the stop lamp switch and adjust if necessary.
1999 | Dodge or Ram Truck | Caravan FWD | V6-3.0L VIN 3 | Vacuum Brake Booster ¦Service and Repair, Procedures: Vacuum Booster Replacement, Removal | CAUTION: Stored vacuum in the booster must be pumped down (removed) before removing master cylinder from power brake booster. This is necessary to prevent the power brake booster from sucking in any contamination as the master cylinder is removed. This can be done simply by pumping the brake pedal, with the vehicle's engine not running, until a firm feeling brake pedal is achieved. 1. With engine not running, pump the brake pedal until a firm pedal is achieved (4-5 strokes). 2. Remove both battery cables from battery. 3. Remove the battery thermal guard and the battery from the battery tray. Air Inlet Resonator 4. Remove the air inlet resonator and hoses as an assembly from the throttle body and air cleaner housing. 5. If vehicle is equipped with speed control, unplug wiring harness connector from the speed control servo. Then disconnect vacuum lines from the speed control servo and vacuum reservoir on battery tray. 6. Remove bolt attaching the speed control servo bracket to the battery tray. Slide the bracket forward to unhook it from the battery tray and remove. Battery Tray Mounting Locations 7. Remove the 2 bolts and the nut attaching the battery tray to the body of the vehicle. Electrical Connection To Fluid Level Sensor 8. Remove wiring harness connector from brake fluid level sensor in master cylinder fluid reservoir. 9. Clean the area where the master cylinder assembly attaches to the power brake booster. Use only a solvent such as Mopar Brake Parts Cleaner or an equivalent. Master Cylinder Attachment To Power Brake Vacuum Booster 10. Remove clip attaching drain hose to brake tube at master cylinder. Remove drain hose from wiper module. Remove the 2 nuts attaching the master cylinder assembly to the power brake vacuum booster. - NOTE: It is not necessary to remove the brake tubes from the master cylinder when removing the master cylinder from the power brake vacuum booster. 11. Remove the master cylinder and the brake tubes as an assembly from power brake vacuum booster. When master cylinder is removed, lay it out of the way on top of the left motor mount. 12. Disconnect vacuum hose from check valve located on power brake vacuum booster. Do not remove check valve from power brake booster. Booster Input Rod Retaining Pin 13. Locate the power brake vacuum booster input rod to brake pedal attachment under instrument panel. Position a small screwdriver between the center tang on the power brake booster input rod to brake pedal pin retaining clip. 14. Rotate screwdriver enough to allow retaining clip center tang to pass over end of brake pedal pin. Then pull retaining clip off brake pedal pin. Discard retaining clip. It is not to be reused. Replace only with a new retaining clip when assembled. 15. Remove the 4 nuts attaching the vacuum booster to the dash panel. Nuts are accessible from under dash panel in area of the steering column and pedal bracket assembly. 16. From outside the vehicle, slide power brake vacuum booster forward until its mounting studs clear dash panel. Then tilt the booster up and toward the center of vehicle to remove. - CAUTION: Do not attempt to disassemble the power brake vacuum booster it is to be serviced only as a complete assembly.
1999 | Dodge or Ram Truck | Caravan FWD | V6-3.0L VIN 3 | Fluid - A/T ¦Service and Repair, Procedures: Service Procedures, Fluid Level and Condition Check | NOTE: The transmission and differential utilize the same fluid sump, which require Automatic Transmission Fluid (ATF+4/Type 9602). - NOTE: The transmission fluid level should be inspected at least every six months. FLUID LEVEL CHECK - The transmission sump has a dipstick to check oil similar to most automatic transmissions. It is located on the left side of the engine. Be sure to wipe all dirt from dipstick handle before removing. Fig. 7 - The torque converter fills in both the P Park and N Neutral positions. Place the selector lever in P Park to be sure that the fluid level check is accurate. The engine should be running at idle speed for at least one minute, with the vehicle on level ground. At normal operating temperature (approximately 82°C or 180°F), the fluid level is correct if it is in the HOT region (cross-hatched area) on the oil level indicator (Fig. 7). The fluid level will be approximately one-quarter inch above the lower hole of the dipstick at 70°F fluid temperature. FLUID LEVEL CHECK USING DRB - NOTE: Engine and Transaxle should be at normal operating temperature before performing this procedure. 1. Start engine and apply parking brake. 2. Hook up DRBIII scan tool and select transmission. 3. Select sensors. 4. Read the transmission temperature value. 5. Compare the fluid temperature value with the chart. TRANSMISSION FLUID TEMPERATURE CHART 6. Adjust transmission fluid level shown on the dipstick according to the chart. 7. Check transmission for leaks. Low fluid level can cause a variety of conditions because it allows the pump to take in air along with the fluid. As in any hydraulic system, air bubbles make the fluid spongy, therefore, pressures will be low and build up slowly. - Improper filling can also raise the fluid level too high. When the transaxle has too much fluid, the gears churn up foam and cause the same conditions which occur with a low fluid level. - In either case, air bubbles can cause overheating and/or fluid oxidation, and varnishing. This can interfere with normal valve, clutch, and accumulator operation. Foaming can also result in fluid escaping from the transaxle vent where it may be mistaken for a leak. - Along with fluid level, it is important to check the condition of the fluid. When the fluid smells burned, and is contaminated with metal or friction material particles, a complete transaxle recondition is needed. Be sure to examine the fluid on the dipstick closely. If there is any doubt about its condition, drain out a sample for a double check. - After the fluid has been checked, seat the dipstick fully to seal out water and dirt.
1999 | Dodge or Ram Truck | Caravan FWD | V6-3.3L VIN G Flex Fuel | Leak Detection Pump ¦Service and Repair, Procedures | REMOVAL Leak Detection Pump - The Leak Detection Pump LDP. is located under the driver's side in the cast cradle under the steering gear. 1. Raise and support vehicle on a hoist. Leak Detection Pump Connector Lock 2. Push locking tab on connector to unlock. 3. Push down on connector latch and pull connector from pump. 4. Remove hoses. 5. Remove bolts holding LDP and bracket to cradle. 6. Remove bracket from LDP. INSTALLATION 1. Install LDP to bracket. 2. Install LDP and bracket to cradle. Torque bolts to 9.5-14 Nm (85-125 in. lbs.). Before installing hoses to LDP, make sure they are not cracked or split. If a hose leaks, it will cause the Check Engine Lamp to illuminate. 3. Install hoses to LDP. 4. Plug electrical connector into LDP. 5. Push connector locking tab into place. 6. Using DRB scan tool, verify proper operation of LDP.
1999 | Dodge or Ram Truck | Caravan FWD | V6-3.3L VIN G Flex Fuel | Valve ¦Service and Repair, Procedures: Removal and Installation | REMOVAL Compress Valve Springs With Special Tool C-3422-B With Adapter 6412 1. With cylinder head removed, compress valve springs using Valve Spring Compressor Tool C-3422-B with adapter 6412. 2. Remove valve retaining locks, valve spring retainers, valve stem seals and valve springs. 3. Before removing valves, remove any burrs from valve stem lock grooves to prevent damage to the valve guides. Identify valves to insure installation in original location. VALVE INSTALLATION 1. Coat valve stems with clean engine oil and insert them in cylinder head. Checking Valve Installed Height 2. Check valve tip to spring seat dimensions A after grinding the valve seats or faces. Grind valve tip to give 49.541 to 51.271 mm (1.950 to 2.018 inch) over spring seat when installed in the head. Check valve tip for scoring, if necessary, the tip chamfer should be reground to prevent seal damage when the valve is installed. Valve Seal And Spring-Installation 3. Install valve spring seat spacer on head. 4. Install new cup seals on all valve stems and over valve guides. Install valve springs and valve retainers. 5. Compress valve springs with Valve Spring Compressor Tool C-3422-13, with adapter 6412 install locks and release tool. If valves and/or seats are reground, measure the installed height of springs dimension B, make sure measurements are taken from top of spring seat to the bottom surface of spring retainer. If height is greater than 1-19/32 inches, (40.6 mm), install a 1/32 inch (0.794 mm) spacer in head counterbore to bring spring height back to normal 1-17/32 to 1-19/32 inch (39.1 to 40.6 mm).
1999 | Dodge or Ram Truck | Caravan FWD | V6-3.3L VIN G Flex Fuel | Transmission Cooler ¦Service and Repair, Procedures: Cooler Flow Check | After the new or repaired transmission has been installed, fill to the proper level with MOPAR ATF+4 (Type 9602) automatic transmission fluid. The volume should be checked using the following procedure: 1. Disconnect the From cooler line at the transmission and place a collecting container under the disconnected line. - CAUTION: With the fluid set at the proper level, fluid collection should not exceed 1 quart or internal damage to the transmission may occur. 2. Run the engine at curb idle speed, with the shift selector in neutral. 3. If fluid flow is intermittent or it takes more than 20 seconds to collect one quart of ATF, disconnect the To Cooler line at the transaxle. 4. Refill the transaxle to proper level and recheck pump volume. 5. If flow is found to be within acceptable limits, replace the cooler. Then fill transmission to the proper level, using MOPAR ATF+ 3 (Type 9602) automatic transmission fluid. 6. If fluid flow is still found to be inadequate, check the line pressure using the Transaxle Hydraulic Pressure Test procedure. 7. Check the cooler for debris on the external surfaces. Clean as necessary.
1999 | Dodge or Ram Truck | Caravan FWD | V6-3.3L VIN G Flex Fuel | Engine ¦Service and Repair, Procedures: Standard Procedures, Engine Oil Level-Checking | Checking Oil Level - To assure proper engine lubrication, the engine oil must be maintained at the correct level. Check the oil level at regular intervals, such as every fuel stop. Engine Oil Fill And Dipstick Locations 3.0L Engine Oil Fill And Dipstick Location 3.3/3.8L Engine Oil Fill And Dipstick Locations - The best time to check the oil level is about 5 minutes after a fully warmed-up engine is shut off, or before starting the vehicle after it has sat overnight. 2.4/3.3/3.8L Engine Oil Dipstick 3.0L Engine Oil Dipstick - Checking the oil while the vehicle is on level ground, will improve the accuracy of the oil level readings. Maintain the oil level between the MIN and MAX markings on the dipstick. Adding one quart of oil when the reading is at the MIN mark will result in a MAX reading on these engines.
1999 | Dodge or Ram Truck | Caravan FWD | V6-3.3L VIN G Flex Fuel | Power Steering Fluid ¦Service and Repair, Procedures: Fluid Level Check | WARNING: FLUID LEVEL SHOULD BE CHECKED WITH ENGINE OFF TO PREVENT INJURY FROM MOVING PARTS. - CAUTION: Do not use automatic transmission fluid in the power steering system. - Before removing the power steering filler cap, wipe the reservoir filler cap free of dirt and debris. Remove the cap and check the fluid level on its dipstick. The dipstick should indicate COLD when the fluid is at normal ambient temperature, approximately 21°C to 27°C (70°F to 80°F). Do not overfill the power steering system. Use only Mopar Power Steering Fluid, or an equivalent.
1999 | Dodge or Ram Truck | Caravan FWD | V6-3.3L VIN G Flex Fuel | Refrigerant Oil ¦Service and Repair, Procedures: Refrigerant Oil Level Check | Refrigerant Oil Level Check Refrigerant Oil Capacities - When an air conditioning system is first assembled, all components (except the compressor) are refrigerant oil free. After the system has been charged with R134a refrigerant and operated, the oil in the compressor is dispersed through the lines and components. The evaporator, condenser, and filter- drier will retain a significant amount of oil, refer to the Refrigerant Oil Capacities chart. When a component is replaced, the specified amount of refrigerant oil must be added. When the compressor is replaced, the amount of oil that is retained in the rest of the system must be drained from the replacement compressor. when a line or component has ruptured and oil has escaped, the compressor should be removed and drained. The filter-drier must be replaced along with the ruptured part. The oil capacity of the system, minus the amount of oil still in the remaining components, can be measured and poured into the suction port of the compressor. - Example: On a dual system the evaporator retains 60 ml (2 oz). The condenser retains 30 ml (1 oz) of oil, and system capacity may be 220 ml (6.40 oz) of oil. 220 ml minus 90 ml = 130 ml (4.40 oz). - CAUTION: The refrigerant oil used in a R-134a A/C system is unique. Use only oils which were designed to work with R-134a refrigerant. The oil designated for this vehicle is ND8 PAG (polyalkalene glycol). - Servicing Refrigerant Oil Level 1. Using a refrigerant recovery machine, remove refrigerant from the A/C system. 2. Remove refrigerant lines from A/C compressor. 3. Remove compressor from vehicle. 4. From suction port on top of compressor, drain refrigerant oil from compressor. 5. Add system capacity minus the capacity of components that have not been replaced through suction port on compressor. Refer to the Refrigerant Oil Capacity Chart. 6. Install compressor, connect refrigerant lines, evacuate, and charge refrigerant system.
1999 | Dodge or Ram Truck | Caravan FWD | V6-3.3L VIN G Flex Fuel | Cooling System ¦Service and Repair, Procedures: Coolant - Routine Level Check | Cooling System Service Locations-All Engines - Do not remove radiator cap for routine coolant level inspections. - The coolant reserve system provides a quick visual method for determining the coolant level without removing the radiator cap. With the engine cold and not running, simply observe the level of the coolant in the recovery/reserve container. The coolant level should be between the MIN and MAX marks. COOLANT-ADDING ADDITIONAL - The radiator cap should not be removed. When additional coolant is needed to maintain this level, it should be added to the coolant recovery/reserve container. Use only 50/50 mix of ethylene glycol type antifreeze and water. - CAUTION: Do not use well water, or suspect water supply in cooling system. A 50/50 ethylene glycol and distilled water mix is recommended. COOLANT LEVEL-SERVICE - The cooling system is closed and designed to maintain coolant level to the top of the radiator. - When servicing requires a coolant level check in the radiator, the engine must be off and not under pressure. Drain several ounces of coolant from the radiator draincock while observing the Coolant Recovery System (CRS) container. Coolant level in the CRS container should drop slightly. Remove the radiator cap. The radiator should be full to the top. If not, and the coolant level in the CRS container is at the MIN mark there is an air leak in the CRS system. Check hose or hose connections to the CRS container, radiator filler neck or the pressure cap seal to the radiator filler neck for leaks.
1999 | Dodge or Ram Truck | Caravan FWD | V6-3.3L VIN G Flex Fuel | Cooling System ¦Service and Repair, Procedures: Coolant - Service Level Check | The cooling system is closed and designed to maintain coolant level to the top of the radiator. - When servicing requires a coolant level check in the radiator, the engine must be off and not under pressure. Drain several ounces of coolant from the radiator draincock while observing the Coolant Recovery System (CRS) container. Coolant level in the CRS container should drop slightly. Then remove the radiator cap. The radiator should be full to the top. If not, and the coolant level in the CRS container is at the MIN mark there is an air leak in the CRS system. Check hose or hose connections to the CRS container, radiator filler neck or the pressure cap seal to the radiator filler neck for leaks.
1999 | Dodge or Ram Truck | Caravan FWD | V6-3.3L VIN G Flex Fuel | Lifter / Lash Adjuster ¦Service and Repair, Procedures: Disassembly and Assembly | DISASSEMBLY Hydraulic Roller Tappet Assembly 1. Pry out plunger retainer spring clip. 2. Clean varnish deposits from inside of tappet body above plunger cap. 3. Invert tappet body and remove plunger cap, plunger, flat or ball check valve, check valve spring, check valve retainer and plunger spring. Check valve could be flat or ball. ASSEMBLY 1. Clean all tappet parts in a solvent that will remove all varnish and carbon. 2. Replace tappets that are unfit for further service with new assemblies. 3. If plunger shows signs of scoring or wear, valve is pitted, or valve seat on end of plunger indicates any condition that would prevent valve from seating, install a new tappet assembly. 4. Assemble tappets.
1999 | Dodge or Ram Truck | Caravan FWD | V6-3.3L VIN G Flex Fuel | Vacuum Brake Booster ¦Service and Repair, Procedures: Vacuum Booster Replacement, Installation | CAUTION: When installing the power brake vacuum booster in the vehicle be sure the heater hoses do not become trapped between the booster and the dash panel of the vehicle. 1. Position vacuum booster on dash panel using the reverse procedure of its removal. 2. Install the 4 nuts mounting the vacuum booster to the dash panel. Tighten the 4 mounting nuts to a torque of 29 Nm (250 inch lbs.). 3. Using lubriplate, or an equivalent, coat the surface of the brake pedal pin where it contacts the vacuum booster input rod. - CAUTION: When installing the brake pedal pin on the power brake vacuum booster input rod, do not re-use the old retaining clip. Retaining Pin Installed On Brake Pedal Pin 4. Install vacuum booster input rod on brake pedal pin and install a NEW retaining clip. 5. Connect the vacuum hose on the check valve in the power brake vacuum booster. 6. Install EGR Valve and vacuum transducer on the intake manifold. Install and tighten the 2 EGR valve mounting bolts to a torque of 22 Nm (200 inch lbs.). - CAUTION: - ^ The master cylinder is used to create the seal for holding vacuum in the vacuum booster. The vacuum seal on the master cylinder MUST be replaced with a NEW seal whenever the master cylinder is removed from the vacuum booster. - ^ When removing the vacuum seal from the master cylinder do not use a sharp tool. 7. Using a soft tool such as a trim stick, remove the vacuum seal from the master cylinder mounting flange. Vacuum Seal Installed On Master Cylinder 8. Install a NEW vacuum seal on mounting flange of the master cylinder. 9. Position master cylinder on studs of vacuum booster, aligning push rod on vacuum booster with master cylinder piston. 10. Install the 2 nuts mounting the master cylinder to the vacuum booster. Tighten both mounting nuts to a torque of 25 Nm (225 inch lbs.). 11. Install the wiper module drain hose on the wiper module. Install the tie strap attaching the wiper module drain hose to brake tube at the master cylinder. Tie strap should be loosely tightened so as not to collapse the wiper module drain hose. 12. Install the wiring harness connector on the brake fluid level sensor in the master cylinder fluid reservoir. 13. Install the throttle body and throttle cable bracket on the intake manifold. Install the 2 bolts attaching the throttle body to the intake manifold and tighten to a torque of 25 Nm (225 inch lbs.) Install clip attaching the wiring harness to the throttle cable bracket. 14. Install the wiring harness connectors on the throttle position sensor and the AIS motor on throttle body. 15. Install the wiring harness connector on the EGR valve transducer. 16. Install the battery tray. Install the 2 bolts and the nut attaching the battery tray to the vehicle. Tighten the 2 bolts and the nut to a torque of 14 Nm (125 inch lbs.). 17. If vehicle is equipped with speed control, install the speed control servo and bracket on the battery tray. Install and securely tighten bolt attaching bracket to battery tray. 18. If vehicle is equipped with speed control, install the wiring harness connector on the speed control servo. Then connect the vacuum lines onto the speed control servo and vacuum reservoir on battery tray. 19. Install the air inlet resonator and hoses as an assembly on the throttle body and air cleaner housing. Securely tighten hose clamp at air cleaner housing and throttle body. 20. Install the battery and the battery thermal guard. 21. Install the battery cables on the battery. 22. Check the operation of the stop lamp switch and adjust if necessary.
1999 | Dodge or Ram Truck | Caravan FWD | V6-3.3L VIN G Flex Fuel | Vacuum Brake Booster ¦Service and Repair, Procedures: Vacuum Booster Replacement, Removal | CAUTION: Reserve vacuum in the booster must be pumped down (removed) before removing master cylinder from vacuum booster. This is necessary to prevent the vacuum booster from sucking in any contamination as the master cylinder is removed. This can be done simply by pumping the brake pedal, with the vehicle's engine not running, until a firm feeling brake pedal is achieved. 1. With engine not running, pump the brake pedal until a firm pedal is achieved (4-5 strokes). 2. Remove both battery cables from battery. 3. Remove the battery thermal guard and the battery from the battery tray. 4. Remove the air inlet resonator and hoses as an assembly from the throttle body and air cleaner housing. 5. If vehicle is equipped with speed control, unplug wiring harness connector from the speed control servo. Then disconnect vacuum lines from the speed control servo and vacuum reservoir on battery tray. 6. Remove bolt attaching the speed control servo bracket to the battery tray. Slide the bracket forward to unhook it from the battery tray and remove. Battery Tray Mounting Locations 7. Remove the 2 bolts and the nut attaching the battery tray to the body of the vehicle. Electrical Connector At EGR Transducer 8. Remove the wiring harness connector from the EGR valve transducer. Electrical And Vacuum Connections To Throttle Body 9. Remove wiring harness connectors from throttle position sensor and AIS motor on throttle body. Throttle Body Attachment To Intake Manifold 10. Remove the 2 bolts attaching the throttle body to the intake manifold and the clip attaching the wiring harness to the throttle cable bracket. Then remove the throttle body and throttle cable bracket as an assembly from the intake manifold. Fluid Level Sensor Electrical Connection 11. Remove wiring harness connector from brake fluid level sensor in master cylinder fluid reservoir. 12. Clean the area where the master cylinder assembly attaches to the power brake booster. Use only a solvent such as Mopar Brake Parts Cleaner or an equivalent. Master Cylinder Attachment To Vacuum Booster 13. Remove clip, attaching drain hose for wiper module to brake tube at master cylinder. Remove drain hose from wiper module. Remove the 2 nuts, attaching the master cylinder to the vacuum booster. - NOTE: It is not necessary to remove the brake tubes from the master cylinder when removing the master cylinder from the vacuum booster. 14. Remove master cylinder and brake tubes as an assembly from the vacuum booster. When master cylinder is removed, lay it out of the way on top of the left motor mount. EGR Valve Attachment To Intake Manifold 15. Remove the EGR Valve and the vacuum transducer as an assembly from the intake manifold. 16. Disconnect vacuum hose from check valve located on vacuum booster. Do not remove check valve from power brake booster. Vacuum Booster Input Rod Retaining Pin 17. Locate the vacuum booster input rod to brake pedal connection under the instrument panel. Position a small screwdriver between the center tang on the power brake booster input rod to brake pedal pin retaining clip. 18. Rotate screwdriver enough to allow retaining clip center tang to pass over end of brake pedal pin. Then pull retaining clip off brake pedal pin. Discard retaining clip. It is not to be reused. Replace only with a new retaining clip when assembling. 19. Remove the 4 nuts attaching the power brake vacuum booster to the dash panel. Nuts are accessible from under dash panel in area of the steering column and pedal bracket assembly. 20. From outside the vehicle, slide power brake vacuum booster forward until its mounting studs clear dash panel. Then tilt the booster up and toward the center of vehicle to remove. - CAUTION: Do not attempt to disassemble the power brake vacuum booster it is to be serviced only as a complete assembly.
1999 | Dodge or Ram Truck | Caravan FWD | V6-3.3L VIN G Flex Fuel | Fluid - A/T ¦Service and Repair, Procedures: Service Procedures, Fluid Level and Condition Check | NOTE: The transmission and differential utilize the same fluid sump, which require Automatic Transmission Fluid (ATF+4/Type 9602). - NOTE: The transmission fluid level should be inspected at least every six months. FLUID LEVEL CHECK - The transmission sump has a dipstick to check oil similar to most automatic transmissions. It is located on the left side of the engine. Be sure to wipe all dirt from dipstick handle before removing. Fig. 7 - The torque converter fills in both the P Park and N Neutral positions. Place the selector lever in P Park to be sure that the fluid level check is accurate. The engine should be running at idle speed for at least one minute, with the vehicle on level ground. At normal operating temperature (approximately 82°C or 180°F), the fluid level is correct if it is in the HOT region (cross-hatched area) on the oil level indicator (Fig. 7). The fluid level will be approximately one-quarter inch above the lower hole of the dipstick at 70°F fluid temperature. FLUID LEVEL CHECK USING DRB - NOTE: Engine and Transaxle should be at normal operating temperature before performing this procedure. 1. Start engine and apply parking brake. 2. Hook up DRBIII scan tool and select transmission. 3. Select sensors. 4. Read the transmission temperature value. 5. Compare the fluid temperature value with the chart. TRANSMISSION FLUID TEMPERATURE CHART 6. Adjust transmission fluid level shown on the dipstick according to the chart. 7. Check transmission for leaks. Low fluid level can cause a variety of conditions because it allows the pump to take in air along with the fluid. As in any hydraulic system, air bubbles make the fluid spongy, therefore, pressures will be low and build up slowly. - Improper filling can also raise the fluid level too high. When the transaxle has too much fluid, the gears churn up foam and cause the same conditions which occur with a low fluid level. - In either case, air bubbles can cause overheating and/or fluid oxidation, and varnishing. This can interfere with normal valve, clutch, and accumulator operation. Foaming can also result in fluid escaping from the transaxle vent where it may be mistaken for a leak. - Along with fluid level, it is important to check the condition of the fluid. When the fluid smells burned, and is contaminated with metal or friction material particles, a complete transaxle recondition is needed. Be sure to examine the fluid on the dipstick closely. If there is any doubt about its condition, drain out a sample for a double check. - After the fluid has been checked, seat the dipstick fully to seal out water and dirt.
1999 | Dodge or Ram Truck | Caravan FWD | V6-3.3L VIN R | Leak Detection Pump ¦Service and Repair, Procedures | REMOVAL Leak Detection Pump - The Leak Detection Pump LDP. is located under the driver's side in the cast cradle under the steering gear. 1. Raise and support vehicle on a hoist. Leak Detection Pump Connector Lock 2. Push locking tab on connector to unlock. 3. Push down on connector latch and pull connector from pump. 4. Remove hoses. 5. Remove bolts holding LDP and bracket to cradle. 6. Remove bracket from LDP. INSTALLATION 1. Install LDP to bracket. 2. Install LDP and bracket to cradle. Torque bolts to 9.5-14 Nm (85-125 in. lbs.). Before installing hoses to LDP, make sure they are not cracked or split. If a hose leaks, it will cause the Check Engine Lamp to illuminate. 3. Install hoses to LDP. 4. Plug electrical connector into LDP. 5. Push connector locking tab into place. 6. Using DRB scan tool, verify proper operation of LDP.
1999 | Dodge or Ram Truck | Caravan FWD | V6-3.3L VIN R | Valve ¦Service and Repair, Procedures: Removal and Installation | REMOVAL Compress Valve Springs With Special Tool C-3422-B With Adapter 6412 1. With cylinder head removed, compress valve springs using Valve Spring Compressor Tool C-3422-B with adapter 6412. 2. Remove valve retaining locks, valve spring retainers, valve stem seals and valve springs. 3. Before removing valves, remove any burrs from valve stem lock grooves to prevent damage to the valve guides. Identify valves to insure installation in original location. VALVE INSTALLATION 1. Coat valve stems with clean engine oil and insert them in cylinder head. Checking Valve Installed Height 2. Check valve tip to spring seat dimensions A after grinding the valve seats or faces. Grind valve tip to give 49.541 to 51.271 mm (1.950 to 2.018 inch) over spring seat when installed in the head. Check valve tip for scoring, if necessary, the tip chamfer should be reground to prevent seal damage when the valve is installed. Valve Seal And Spring-Installation 3. Install valve spring seat spacer on head. 4. Install new cup seals on all valve stems and over valve guides. Install valve springs and valve retainers. 5. Compress valve springs with Valve Spring Compressor Tool C-3422-13, with adapter 6412 install locks and release tool. If valves and/or seats are reground, measure the installed height of springs dimension B, make sure measurements are taken from top of spring seat to the bottom surface of spring retainer. If height is greater than 1-19/32 inches, (40.6 mm), install a 1/32 inch (0.794 mm) spacer in head counterbore to bring spring height back to normal 1-17/32 to 1-19/32 inch (39.1 to 40.6 mm).
1999 | Dodge or Ram Truck | Caravan FWD | V6-3.3L VIN R | Transmission Cooler ¦Service and Repair, Procedures: Cooler Flow Check | After the new or repaired transmission has been installed, fill to the proper level with MOPAR ATF+4 (Type 9602) automatic transmission fluid. The volume should be checked using the following procedure: 1. Disconnect the From cooler line at the transmission and place a collecting container under the disconnected line. - CAUTION: With the fluid set at the proper level, fluid collection should not exceed 1 quart or internal damage to the transmission may occur. 2. Run the engine at curb idle speed, with the shift selector in neutral. 3. If fluid flow is intermittent or it takes more than 20 seconds to collect one quart of ATF, disconnect the To Cooler line at the transaxle. 4. Refill the transaxle to proper level and recheck pump volume. 5. If flow is found to be within acceptable limits, replace the cooler. Then fill transmission to the proper level, using MOPAR ATF+ 3 (Type 9602) automatic transmission fluid. 6. If fluid flow is still found to be inadequate, check the line pressure using the Transaxle Hydraulic Pressure Test procedure. 7. Check the cooler for debris on the external surfaces. Clean as necessary.
1999 | Dodge or Ram Truck | Caravan FWD | V6-3.3L VIN R | Engine ¦Service and Repair, Procedures: Standard Procedures, Engine Oil Level-Checking | Checking Oil Level - To assure proper engine lubrication, the engine oil must be maintained at the correct level. Check the oil level at regular intervals, such as every fuel stop. Engine Oil Fill And Dipstick Locations 3.0L Engine Oil Fill And Dipstick Location 3.3/3.8L Engine Oil Fill And Dipstick Locations - The best time to check the oil level is about 5 minutes after a fully warmed-up engine is shut off, or before starting the vehicle after it has sat overnight. 2.4/3.3/3.8L Engine Oil Dipstick 3.0L Engine Oil Dipstick - Checking the oil while the vehicle is on level ground, will improve the accuracy of the oil level readings. Maintain the oil level between the MIN and MAX markings on the dipstick. Adding one quart of oil when the reading is at the MIN mark will result in a MAX reading on these engines.
1999 | Dodge or Ram Truck | Caravan FWD | V6-3.3L VIN R | Power Steering Fluid ¦Service and Repair, Procedures: Fluid Level Check | WARNING: FLUID LEVEL SHOULD BE CHECKED WITH ENGINE OFF TO PREVENT INJURY FROM MOVING PARTS. - CAUTION: Do not use automatic transmission fluid in the power steering system. - Before removing the power steering filler cap, wipe the reservoir filler cap free of dirt and debris. Remove the cap and check the fluid level on its dipstick. The dipstick should indicate COLD when the fluid is at normal ambient temperature, approximately 21°C to 27°C (70°F to 80°F). Do not overfill the power steering system. Use only Mopar Power Steering Fluid, or an equivalent.
1999 | Dodge or Ram Truck | Caravan FWD | V6-3.3L VIN R | Refrigerant Oil ¦Service and Repair, Procedures: Refrigerant Oil Level Check | Refrigerant Oil Level Check Refrigerant Oil Capacities - When an air conditioning system is first assembled, all components (except the compressor) are refrigerant oil free. After the system has been charged with R134a refrigerant and operated, the oil in the compressor is dispersed through the lines and components. The evaporator, condenser, and filter- drier will retain a significant amount of oil, refer to the Refrigerant Oil Capacities chart. When a component is replaced, the specified amount of refrigerant oil must be added. When the compressor is replaced, the amount of oil that is retained in the rest of the system must be drained from the replacement compressor. when a line or component has ruptured and oil has escaped, the compressor should be removed and drained. The filter-drier must be replaced along with the ruptured part. The oil capacity of the system, minus the amount of oil still in the remaining components, can be measured and poured into the suction port of the compressor. - Example: On a dual system the evaporator retains 60 ml (2 oz). The condenser retains 30 ml (1 oz) of oil, and system capacity may be 220 ml (6.40 oz) of oil. 220 ml minus 90 ml = 130 ml (4.40 oz). - CAUTION: The refrigerant oil used in a R-134a A/C system is unique. Use only oils which were designed to work with R-134a refrigerant. The oil designated for this vehicle is ND8 PAG (polyalkalene glycol). - Servicing Refrigerant Oil Level 1. Using a refrigerant recovery machine, remove refrigerant from the A/C system. 2. Remove refrigerant lines from A/C compressor. 3. Remove compressor from vehicle. 4. From suction port on top of compressor, drain refrigerant oil from compressor. 5. Add system capacity minus the capacity of components that have not been replaced through suction port on compressor. Refer to the Refrigerant Oil Capacity Chart. 6. Install compressor, connect refrigerant lines, evacuate, and charge refrigerant system.
1999 | Dodge or Ram Truck | Caravan FWD | V6-3.3L VIN R | Cooling System ¦Service and Repair, Procedures: Coolant - Routine Level Check | Cooling System Service Locations-All Engines - Do not remove radiator cap for routine coolant level inspections. - The coolant reserve system provides a quick visual method for determining the coolant level without removing the radiator cap. With the engine cold and not running, simply observe the level of the coolant in the recovery/reserve container. The coolant level should be between the MIN and MAX marks. COOLANT-ADDING ADDITIONAL - The radiator cap should not be removed. When additional coolant is needed to maintain this level, it should be added to the coolant recovery/reserve container. Use only 50/50 mix of ethylene glycol type antifreeze and water. - CAUTION: Do not use well water, or suspect water supply in cooling system. A 50/50 ethylene glycol and distilled water mix is recommended. COOLANT LEVEL-SERVICE - The cooling system is closed and designed to maintain coolant level to the top of the radiator. - When servicing requires a coolant level check in the radiator, the engine must be off and not under pressure. Drain several ounces of coolant from the radiator draincock while observing the Coolant Recovery System (CRS) container. Coolant level in the CRS container should drop slightly. Remove the radiator cap. The radiator should be full to the top. If not, and the coolant level in the CRS container is at the MIN mark there is an air leak in the CRS system. Check hose or hose connections to the CRS container, radiator filler neck or the pressure cap seal to the radiator filler neck for leaks.
1999 | Dodge or Ram Truck | Caravan FWD | V6-3.3L VIN R | Cooling System ¦Service and Repair, Procedures: Coolant - Service Level Check | The cooling system is closed and designed to maintain coolant level to the top of the radiator. - When servicing requires a coolant level check in the radiator, the engine must be off and not under pressure. Drain several ounces of coolant from the radiator draincock while observing the Coolant Recovery System (CRS) container. Coolant level in the CRS container should drop slightly. Then remove the radiator cap. The radiator should be full to the top. If not, and the coolant level in the CRS container is at the MIN mark there is an air leak in the CRS system. Check hose or hose connections to the CRS container, radiator filler neck or the pressure cap seal to the radiator filler neck for leaks.
1999 | Dodge or Ram Truck | Caravan FWD | V6-3.3L VIN R | Lifter / Lash Adjuster ¦Service and Repair, Procedures: Disassembly and Assembly | DISASSEMBLY Hydraulic Roller Tappet Assembly 1. Pry out plunger retainer spring clip. 2. Clean varnish deposits from inside of tappet body above plunger cap. 3. Invert tappet body and remove plunger cap, plunger, flat or ball check valve, check valve spring, check valve retainer and plunger spring. Check valve could be flat or ball. ASSEMBLY 1. Clean all tappet parts in a solvent that will remove all varnish and carbon. 2. Replace tappets that are unfit for further service with new assemblies. 3. If plunger shows signs of scoring or wear, valve is pitted, or valve seat on end of plunger indicates any condition that would prevent valve from seating, install a new tappet assembly. 4. Assemble tappets.
1999 | Dodge or Ram Truck | Caravan FWD | V6-3.3L VIN R | Vacuum Brake Booster ¦Service and Repair, Procedures: Vacuum Booster Replacement, Installation | CAUTION: When installing the power brake vacuum booster in the vehicle be sure the heater hoses do not become trapped between the booster and the dash panel of the vehicle. 1. Position vacuum booster on dash panel using the reverse procedure of its removal. 2. Install the 4 nuts mounting the vacuum booster to the dash panel. Tighten the 4 mounting nuts to a torque of 29 Nm (250 inch lbs.). 3. Using lubriplate, or an equivalent, coat the surface of the brake pedal pin where it contacts the vacuum booster input rod. - CAUTION: When installing the brake pedal pin on the power brake vacuum booster input rod, do not re-use the old retaining clip. Retaining Pin Installed On Brake Pedal Pin 4. Install vacuum booster input rod on brake pedal pin and install a NEW retaining clip. 5. Connect the vacuum hose on the check valve in the power brake vacuum booster. 6. Install EGR Valve and vacuum transducer on the intake manifold. Install and tighten the 2 EGR valve mounting bolts to a torque of 22 Nm (200 inch lbs.). - CAUTION: - ^ The master cylinder is used to create the seal for holding vacuum in the vacuum booster. The vacuum seal on the master cylinder MUST be replaced with a NEW seal whenever the master cylinder is removed from the vacuum booster. - ^ When removing the vacuum seal from the master cylinder do not use a sharp tool. 7. Using a soft tool such as a trim stick, remove the vacuum seal from the master cylinder mounting flange. Vacuum Seal Installed On Master Cylinder 8. Install a NEW vacuum seal on mounting flange of the master cylinder. 9. Position master cylinder on studs of vacuum booster, aligning push rod on vacuum booster with master cylinder piston. 10. Install the 2 nuts mounting the master cylinder to the vacuum booster. Tighten both mounting nuts to a torque of 25 Nm (225 inch lbs.). 11. Install the wiper module drain hose on the wiper module. Install the tie strap attaching the wiper module drain hose to brake tube at the master cylinder. Tie strap should be loosely tightened so as not to collapse the wiper module drain hose. 12. Install the wiring harness connector on the brake fluid level sensor in the master cylinder fluid reservoir. 13. Install the throttle body and throttle cable bracket on the intake manifold. Install the 2 bolts attaching the throttle body to the intake manifold and tighten to a torque of 25 Nm (225 inch lbs.) Install clip attaching the wiring harness to the throttle cable bracket. 14. Install the wiring harness connectors on the throttle position sensor and the AIS motor on throttle body. 15. Install the wiring harness connector on the EGR valve transducer. 16. Install the battery tray. Install the 2 bolts and the nut attaching the battery tray to the vehicle. Tighten the 2 bolts and the nut to a torque of 14 Nm (125 inch lbs.). 17. If vehicle is equipped with speed control, install the speed control servo and bracket on the battery tray. Install and securely tighten bolt attaching bracket to battery tray. 18. If vehicle is equipped with speed control, install the wiring harness connector on the speed control servo. Then connect the vacuum lines onto the speed control servo and vacuum reservoir on battery tray. 19. Install the air inlet resonator and hoses as an assembly on the throttle body and air cleaner housing. Securely tighten hose clamp at air cleaner housing and throttle body. 20. Install the battery and the battery thermal guard. 21. Install the battery cables on the battery. 22. Check the operation of the stop lamp switch and adjust if necessary.
1999 | Dodge or Ram Truck | Caravan FWD | V6-3.3L VIN R | Vacuum Brake Booster ¦Service and Repair, Procedures: Vacuum Booster Replacement, Removal | CAUTION: Reserve vacuum in the booster must be pumped down (removed) before removing master cylinder from vacuum booster. This is necessary to prevent the vacuum booster from sucking in any contamination as the master cylinder is removed. This can be done simply by pumping the brake pedal, with the vehicle's engine not running, until a firm feeling brake pedal is achieved. 1. With engine not running, pump the brake pedal until a firm pedal is achieved (4-5 strokes). 2. Remove both battery cables from battery. 3. Remove the battery thermal guard and the battery from the battery tray. 4. Remove the air inlet resonator and hoses as an assembly from the throttle body and air cleaner housing. 5. If vehicle is equipped with speed control, unplug wiring harness connector from the speed control servo. Then disconnect vacuum lines from the speed control servo and vacuum reservoir on battery tray. 6. Remove bolt attaching the speed control servo bracket to the battery tray. Slide the bracket forward to unhook it from the battery tray and remove. Battery Tray Mounting Locations 7. Remove the 2 bolts and the nut attaching the battery tray to the body of the vehicle. Electrical Connector At EGR Transducer 8. Remove the wiring harness connector from the EGR valve transducer. Electrical And Vacuum Connections To Throttle Body 9. Remove wiring harness connectors from throttle position sensor and AIS motor on throttle body. Throttle Body Attachment To Intake Manifold 10. Remove the 2 bolts attaching the throttle body to the intake manifold and the clip attaching the wiring harness to the throttle cable bracket. Then remove the throttle body and throttle cable bracket as an assembly from the intake manifold. Fluid Level Sensor Electrical Connection 11. Remove wiring harness connector from brake fluid level sensor in master cylinder fluid reservoir. 12. Clean the area where the master cylinder assembly attaches to the power brake booster. Use only a solvent such as Mopar Brake Parts Cleaner or an equivalent. Master Cylinder Attachment To Vacuum Booster 13. Remove clip, attaching drain hose for wiper module to brake tube at master cylinder. Remove drain hose from wiper module. Remove the 2 nuts, attaching the master cylinder to the vacuum booster. - NOTE: It is not necessary to remove the brake tubes from the master cylinder when removing the master cylinder from the vacuum booster. 14. Remove master cylinder and brake tubes as an assembly from the vacuum booster. When master cylinder is removed, lay it out of the way on top of the left motor mount. EGR Valve Attachment To Intake Manifold 15. Remove the EGR Valve and the vacuum transducer as an assembly from the intake manifold. 16. Disconnect vacuum hose from check valve located on vacuum booster. Do not remove check valve from power brake booster. Vacuum Booster Input Rod Retaining Pin 17. Locate the vacuum booster input rod to brake pedal connection under the instrument panel. Position a small screwdriver between the center tang on the power brake booster input rod to brake pedal pin retaining clip. 18. Rotate screwdriver enough to allow retaining clip center tang to pass over end of brake pedal pin. Then pull retaining clip off brake pedal pin. Discard retaining clip. It is not to be reused. Replace only with a new retaining clip when assembling. 19. Remove the 4 nuts attaching the power brake vacuum booster to the dash panel. Nuts are accessible from under dash panel in area of the steering column and pedal bracket assembly. 20. From outside the vehicle, slide power brake vacuum booster forward until its mounting studs clear dash panel. Then tilt the booster up and toward the center of vehicle to remove. - CAUTION: Do not attempt to disassemble the power brake vacuum booster it is to be serviced only as a complete assembly.
1999 | Dodge or Ram Truck | Caravan FWD | V6-3.3L VIN R | Fluid - A/T ¦Service and Repair, Procedures: Service Procedures, Fluid Level and Condition Check | NOTE: The transmission and differential utilize the same fluid sump, which require Automatic Transmission Fluid (ATF+4/Type 9602). - NOTE: The transmission fluid level should be inspected at least every six months. FLUID LEVEL CHECK - The transmission sump has a dipstick to check oil similar to most automatic transmissions. It is located on the left side of the engine. Be sure to wipe all dirt from dipstick handle before removing. Fig. 7 - The torque converter fills in both the P Park and N Neutral positions. Place the selector lever in P Park to be sure that the fluid level check is accurate. The engine should be running at idle speed for at least one minute, with the vehicle on level ground. At normal operating temperature (approximately 82°C or 180°F), the fluid level is correct if it is in the HOT region (cross-hatched area) on the oil level indicator (Fig. 7). The fluid level will be approximately one-quarter inch above the lower hole of the dipstick at 70°F fluid temperature. FLUID LEVEL CHECK USING DRB - NOTE: Engine and Transaxle should be at normal operating temperature before performing this procedure. 1. Start engine and apply parking brake. 2. Hook up DRBIII scan tool and select transmission. 3. Select sensors. 4. Read the transmission temperature value. 5. Compare the fluid temperature value with the chart. TRANSMISSION FLUID TEMPERATURE CHART 6. Adjust transmission fluid level shown on the dipstick according to the chart. 7. Check transmission for leaks. Low fluid level can cause a variety of conditions because it allows the pump to take in air along with the fluid. As in any hydraulic system, air bubbles make the fluid spongy, therefore, pressures will be low and build up slowly. - Improper filling can also raise the fluid level too high. When the transaxle has too much fluid, the gears churn up foam and cause the same conditions which occur with a low fluid level. - In either case, air bubbles can cause overheating and/or fluid oxidation, and varnishing. This can interfere with normal valve, clutch, and accumulator operation. Foaming can also result in fluid escaping from the transaxle vent where it may be mistaken for a leak. - Along with fluid level, it is important to check the condition of the fluid. When the fluid smells burned, and is contaminated with metal or friction material particles, a complete transaxle recondition is needed. Be sure to examine the fluid on the dipstick closely. If there is any doubt about its condition, drain out a sample for a double check. - After the fluid has been checked, seat the dipstick fully to seal out water and dirt.
1999 | Dodge or Ram Truck | Caravan FWD | V6-3.8L VIN L | Leak Detection Pump ¦Service and Repair, Procedures | REMOVAL Leak Detection Pump - The Leak Detection Pump LDP. is located under the driver's side in the cast cradle under the steering gear. 1. Raise and support vehicle on a hoist. Leak Detection Pump Connector Lock 2. Push locking tab on connector to unlock. 3. Push down on connector latch and pull connector from pump. 4. Remove hoses. 5. Remove bolts holding LDP and bracket to cradle. 6. Remove bracket from LDP. INSTALLATION 1. Install LDP to bracket. 2. Install LDP and bracket to cradle. Torque bolts to 9.5-14 Nm (85-125 in. lbs.). Before installing hoses to LDP, make sure they are not cracked or split. If a hose leaks, it will cause the Check Engine Lamp to illuminate. 3. Install hoses to LDP. 4. Plug electrical connector into LDP. 5. Push connector locking tab into place. 6. Using DRB scan tool, verify proper operation of LDP.
1999 | Dodge or Ram Truck | Caravan FWD | V6-3.8L VIN L | Valve ¦Service and Repair, Procedures: Removal and Installation | REMOVAL Compress Valve Springs With Special Tool C-3422-B With Adapter 6412 1. With cylinder head removed, compress valve springs using Valve Spring Compressor Tool C-3422-B with adapter 6412. 2. Remove valve retaining locks, valve spring retainers, valve stem seals and valve springs. 3. Before removing valves, remove any burrs from valve stem lock grooves to prevent damage to the valve guides. Identify valves to insure installation in original location. VALVE INSTALLATION 1. Coat valve stems with clean engine oil and insert them in cylinder head. Checking Valve Installed Height 2. Check valve tip to spring seat dimensions A after grinding the valve seats or faces. Grind valve tip to give 49.541 to 51.271 mm (1.950 to 2.018 inch) over spring seat when installed in the head. Check valve tip for scoring, if necessary, the tip chamfer should be reground to prevent seal damage when the valve is installed. Valve Seal And Spring-Installation 3. Install valve spring seat spacer on head. 4. Install new cup seals on all valve stems and over valve guides. Install valve springs and valve retainers. 5. Compress valve springs with Valve Spring Compressor Tool C-3422-13, with adapter 6412 install locks and release tool. If valves and/or seats are reground, measure the installed height of springs dimension B, make sure measurements are taken from top of spring seat to the bottom surface of spring retainer. If height is greater than 1-19/32 inches, (40.6 mm), install a 1/32 inch (0.794 mm) spacer in head counterbore to bring spring height back to normal 1-17/32 to 1-19/32 inch (39.1 to 40.6 mm).
1999 | Dodge or Ram Truck | Caravan FWD | V6-3.8L VIN L | Transmission Cooler ¦Service and Repair, Procedures: Cooler Flow Check | After the new or repaired transmission has been installed, fill to the proper level with MOPAR ATF+4 (Type 9602) automatic transmission fluid. The volume should be checked using the following procedure: 1. Disconnect the From cooler line at the transmission and place a collecting container under the disconnected line. - CAUTION: With the fluid set at the proper level, fluid collection should not exceed 1 quart or internal damage to the transmission may occur. 2. Run the engine at curb idle speed, with the shift selector in neutral. 3. If fluid flow is intermittent or it takes more than 20 seconds to collect one quart of ATF, disconnect the To Cooler line at the transaxle. 4. Refill the transaxle to proper level and recheck pump volume. 5. If flow is found to be within acceptable limits, replace the cooler. Then fill transmission to the proper level, using MOPAR ATF+ 3 (Type 9602) automatic transmission fluid. 6. If fluid flow is still found to be inadequate, check the line pressure using the Transaxle Hydraulic Pressure Test procedure. 7. Check the cooler for debris on the external surfaces. Clean as necessary.
1999 | Dodge or Ram Truck | Caravan FWD | V6-3.8L VIN L | Engine ¦Service and Repair, Procedures: Standard Procedures, Engine Oil Level-Checking | Checking Oil Level - To assure proper engine lubrication, the engine oil must be maintained at the correct level. Check the oil level at regular intervals, such as every fuel stop. Engine Oil Fill And Dipstick Locations 3.0L Engine Oil Fill And Dipstick Location 3.3/3.8L Engine Oil Fill And Dipstick Locations - The best time to check the oil level is about 5 minutes after a fully warmed-up engine is shut off, or before starting the vehicle after it has sat overnight. 2.4/3.3/3.8L Engine Oil Dipstick 3.0L Engine Oil Dipstick - Checking the oil while the vehicle is on level ground, will improve the accuracy of the oil level readings. Maintain the oil level between the MIN and MAX markings on the dipstick. Adding one quart of oil when the reading is at the MIN mark will result in a MAX reading on these engines.
1999 | Dodge or Ram Truck | Caravan FWD | V6-3.8L VIN L | Power Steering Fluid ¦Service and Repair, Procedures: Fluid Level Check | WARNING: FLUID LEVEL SHOULD BE CHECKED WITH ENGINE OFF TO PREVENT INJURY FROM MOVING PARTS. - CAUTION: Do not use automatic transmission fluid in the power steering system. - Before removing the power steering filler cap, wipe the reservoir filler cap free of dirt and debris. Remove the cap and check the fluid level on its dipstick. The dipstick should indicate COLD when the fluid is at normal ambient temperature, approximately 21°C to 27°C (70°F to 80°F). Do not overfill the power steering system. Use only Mopar Power Steering Fluid, or an equivalent.
1999 | Dodge or Ram Truck | Caravan FWD | V6-3.8L VIN L | Refrigerant Oil ¦Service and Repair, Procedures: Refrigerant Oil Level Check | Refrigerant Oil Level Check Refrigerant Oil Capacities - When an air conditioning system is first assembled, all components (except the compressor) are refrigerant oil free. After the system has been charged with R134a refrigerant and operated, the oil in the compressor is dispersed through the lines and components. The evaporator, condenser, and filter- drier will retain a significant amount of oil, refer to the Refrigerant Oil Capacities chart. When a component is replaced, the specified amount of refrigerant oil must be added. When the compressor is replaced, the amount of oil that is retained in the rest of the system must be drained from the replacement compressor. when a line or component has ruptured and oil has escaped, the compressor should be removed and drained. The filter-drier must be replaced along with the ruptured part. The oil capacity of the system, minus the amount of oil still in the remaining components, can be measured and poured into the suction port of the compressor. - Example: On a dual system the evaporator retains 60 ml (2 oz). The condenser retains 30 ml (1 oz) of oil, and system capacity may be 220 ml (6.40 oz) of oil. 220 ml minus 90 ml = 130 ml (4.40 oz). - CAUTION: The refrigerant oil used in a R-134a A/C system is unique. Use only oils which were designed to work with R-134a refrigerant. The oil designated for this vehicle is ND8 PAG (polyalkalene glycol). - Servicing Refrigerant Oil Level 1. Using a refrigerant recovery machine, remove refrigerant from the A/C system. 2. Remove refrigerant lines from A/C compressor. 3. Remove compressor from vehicle. 4. From suction port on top of compressor, drain refrigerant oil from compressor. 5. Add system capacity minus the capacity of components that have not been replaced through suction port on compressor. Refer to the Refrigerant Oil Capacity Chart. 6. Install compressor, connect refrigerant lines, evacuate, and charge refrigerant system.
1999 | Dodge or Ram Truck | Caravan FWD | V6-3.8L VIN L | Cooling System ¦Service and Repair, Procedures: Coolant - Routine Level Check | Cooling System Service Locations-All Engines - Do not remove radiator cap for routine coolant level inspections. - The coolant reserve system provides a quick visual method for determining the coolant level without removing the radiator cap. With the engine cold and not running, simply observe the level of the coolant in the recovery/reserve container. The coolant level should be between the MIN and MAX marks. COOLANT-ADDING ADDITIONAL - The radiator cap should not be removed. When additional coolant is needed to maintain this level, it should be added to the coolant recovery/reserve container. Use only 50/50 mix of ethylene glycol type antifreeze and water. - CAUTION: Do not use well water, or suspect water supply in cooling system. A 50/50 ethylene glycol and distilled water mix is recommended. COOLANT LEVEL-SERVICE - The cooling system is closed and designed to maintain coolant level to the top of the radiator. - When servicing requires a coolant level check in the radiator, the engine must be off and not under pressure. Drain several ounces of coolant from the radiator draincock while observing the Coolant Recovery System (CRS) container. Coolant level in the CRS container should drop slightly. Remove the radiator cap. The radiator should be full to the top. If not, and the coolant level in the CRS container is at the MIN mark there is an air leak in the CRS system. Check hose or hose connections to the CRS container, radiator filler neck or the pressure cap seal to the radiator filler neck for leaks.
1999 | Dodge or Ram Truck | Caravan FWD | V6-3.8L VIN L | Cooling System ¦Service and Repair, Procedures: Coolant - Service Level Check | The cooling system is closed and designed to maintain coolant level to the top of the radiator. - When servicing requires a coolant level check in the radiator, the engine must be off and not under pressure. Drain several ounces of coolant from the radiator draincock while observing the Coolant Recovery System (CRS) container. Coolant level in the CRS container should drop slightly. Then remove the radiator cap. The radiator should be full to the top. If not, and the coolant level in the CRS container is at the MIN mark there is an air leak in the CRS system. Check hose or hose connections to the CRS container, radiator filler neck or the pressure cap seal to the radiator filler neck for leaks.
1999 | Dodge or Ram Truck | Caravan FWD | V6-3.8L VIN L | Lifter / Lash Adjuster ¦Service and Repair, Procedures: Disassembly and Assembly | DISASSEMBLY Hydraulic Roller Tappet Assembly 1. Pry out plunger retainer spring clip. 2. Clean varnish deposits from inside of tappet body above plunger cap. 3. Invert tappet body and remove plunger cap, plunger, flat or ball check valve, check valve spring, check valve retainer and plunger spring. Check valve could be flat or ball. ASSEMBLY 1. Clean all tappet parts in a solvent that will remove all varnish and carbon. 2. Replace tappets that are unfit for further service with new assemblies. 3. If plunger shows signs of scoring or wear, valve is pitted, or valve seat on end of plunger indicates any condition that would prevent valve from seating, install a new tappet assembly. 4. Assemble tappets.
1999 | Dodge or Ram Truck | Caravan FWD | V6-3.8L VIN L | Vacuum Brake Booster ¦Service and Repair, Procedures: Vacuum Booster Replacement, Installation | CAUTION: When installing the power brake vacuum booster in the vehicle be sure the heater hoses do not become trapped between the booster and the dash panel of the vehicle. 1. Position vacuum booster on dash panel using the reverse procedure of its removal. 2. Install the 4 nuts mounting the vacuum booster to the dash panel. Tighten the 4 mounting nuts to a torque of 29 Nm (250 inch lbs.). 3. Using lubriplate, or an equivalent, coat the surface of the brake pedal pin where it contacts the vacuum booster input rod. - CAUTION: When installing the brake pedal pin on the power brake vacuum booster input rod, do not re-use the old retaining clip. Retaining Pin Installed On Brake Pedal Pin 4. Install vacuum booster input rod on brake pedal pin and install a NEW retaining clip. 5. Connect the vacuum hose on the check valve in the power brake vacuum booster. 6. Install EGR Valve and vacuum transducer on the intake manifold. Install and tighten the 2 EGR valve mounting bolts to a torque of 22 Nm (200 inch lbs.). - CAUTION: - ^ The master cylinder is used to create the seal for holding vacuum in the vacuum booster. The vacuum seal on the master cylinder MUST be replaced with a NEW seal whenever the master cylinder is removed from the vacuum booster. - ^ When removing the vacuum seal from the master cylinder do not use a sharp tool. 7. Using a soft tool such as a trim stick, remove the vacuum seal from the master cylinder mounting flange. Vacuum Seal Installed On Master Cylinder 8. Install a NEW vacuum seal on mounting flange of the master cylinder. 9. Position master cylinder on studs of vacuum booster, aligning push rod on vacuum booster with master cylinder piston. 10. Install the 2 nuts mounting the master cylinder to the vacuum booster. Tighten both mounting nuts to a torque of 25 Nm (225 inch lbs.). 11. Install the wiper module drain hose on the wiper module. Install the tie strap attaching the wiper module drain hose to brake tube at the master cylinder. Tie strap should be loosely tightened so as not to collapse the wiper module drain hose. 12. Install the wiring harness connector on the brake fluid level sensor in the master cylinder fluid reservoir. 13. Install the throttle body and throttle cable bracket on the intake manifold. Install the 2 bolts attaching the throttle body to the intake manifold and tighten to a torque of 25 Nm (225 inch lbs.) Install clip attaching the wiring harness to the throttle cable bracket. 14. Install the wiring harness connectors on the throttle position sensor and the AIS motor on throttle body. 15. Install the wiring harness connector on the EGR valve transducer. 16. Install the battery tray. Install the 2 bolts and the nut attaching the battery tray to the vehicle. Tighten the 2 bolts and the nut to a torque of 14 Nm (125 inch lbs.). 17. If vehicle is equipped with speed control, install the speed control servo and bracket on the battery tray. Install and securely tighten bolt attaching bracket to battery tray. 18. If vehicle is equipped with speed control, install the wiring harness connector on the speed control servo. Then connect the vacuum lines onto the speed control servo and vacuum reservoir on battery tray. 19. Install the air inlet resonator and hoses as an assembly on the throttle body and air cleaner housing. Securely tighten hose clamp at air cleaner housing and throttle body. 20. Install the battery and the battery thermal guard. 21. Install the battery cables on the battery. 22. Check the operation of the stop lamp switch and adjust if necessary.
1999 | Dodge or Ram Truck | Caravan FWD | V6-3.8L VIN L | Vacuum Brake Booster ¦Service and Repair, Procedures: Vacuum Booster Replacement, Removal | CAUTION: Reserve vacuum in the booster must be pumped down (removed) before removing master cylinder from vacuum booster. This is necessary to prevent the vacuum booster from sucking in any contamination as the master cylinder is removed. This can be done simply by pumping the brake pedal, with the vehicle's engine not running, until a firm feeling brake pedal is achieved. 1. With engine not running, pump the brake pedal until a firm pedal is achieved (4-5 strokes). 2. Remove both battery cables from battery. 3. Remove the battery thermal guard and the battery from the battery tray. 4. Remove the air inlet resonator and hoses as an assembly from the throttle body and air cleaner housing. 5. If vehicle is equipped with speed control, unplug wiring harness connector from the speed control servo. Then disconnect vacuum lines from the speed control servo and vacuum reservoir on battery tray. 6. Remove bolt attaching the speed control servo bracket to the battery tray. Slide the bracket forward to unhook it from the battery tray and remove. Battery Tray Mounting Locations 7. Remove the 2 bolts and the nut attaching the battery tray to the body of the vehicle. Electrical Connector At EGR Transducer 8. Remove the wiring harness connector from the EGR valve transducer. Electrical And Vacuum Connections To Throttle Body 9. Remove wiring harness connectors from throttle position sensor and AIS motor on throttle body. Throttle Body Attachment To Intake Manifold 10. Remove the 2 bolts attaching the throttle body to the intake manifold and the clip attaching the wiring harness to the throttle cable bracket. Then remove the throttle body and throttle cable bracket as an assembly from the intake manifold. Fluid Level Sensor Electrical Connection 11. Remove wiring harness connector from brake fluid level sensor in master cylinder fluid reservoir. 12. Clean the area where the master cylinder assembly attaches to the power brake booster. Use only a solvent such as Mopar Brake Parts Cleaner or an equivalent. Master Cylinder Attachment To Vacuum Booster 13. Remove clip, attaching drain hose for wiper module to brake tube at master cylinder. Remove drain hose from wiper module. Remove the 2 nuts, attaching the master cylinder to the vacuum booster. - NOTE: It is not necessary to remove the brake tubes from the master cylinder when removing the master cylinder from the vacuum booster. 14. Remove master cylinder and brake tubes as an assembly from the vacuum booster. When master cylinder is removed, lay it out of the way on top of the left motor mount. EGR Valve Attachment To Intake Manifold 15. Remove the EGR Valve and the vacuum transducer as an assembly from the intake manifold. 16. Disconnect vacuum hose from check valve located on vacuum booster. Do not remove check valve from power brake booster. Vacuum Booster Input Rod Retaining Pin 17. Locate the vacuum booster input rod to brake pedal connection under the instrument panel. Position a small screwdriver between the center tang on the power brake booster input rod to brake pedal pin retaining clip. 18. Rotate screwdriver enough to allow retaining clip center tang to pass over end of brake pedal pin. Then pull retaining clip off brake pedal pin. Discard retaining clip. It is not to be reused. Replace only with a new retaining clip when assembling. 19. Remove the 4 nuts attaching the power brake vacuum booster to the dash panel. Nuts are accessible from under dash panel in area of the steering column and pedal bracket assembly. 20. From outside the vehicle, slide power brake vacuum booster forward until its mounting studs clear dash panel. Then tilt the booster up and toward the center of vehicle to remove. - CAUTION: Do not attempt to disassemble the power brake vacuum booster it is to be serviced only as a complete assembly.
1999 | Dodge or Ram Truck | Caravan FWD | V6-3.8L VIN L | Fluid - A/T ¦Service and Repair, Procedures: Service Procedures, Fluid Level and Condition Check | NOTE: The transmission and differential utilize the same fluid sump, which require Automatic Transmission Fluid (ATF+4/Type 9602). - NOTE: The transmission fluid level should be inspected at least every six months. FLUID LEVEL CHECK - The transmission sump has a dipstick to check oil similar to most automatic transmissions. It is located on the left side of the engine. Be sure to wipe all dirt from dipstick handle before removing. Fig. 7 - The torque converter fills in both the P Park and N Neutral positions. Place the selector lever in P Park to be sure that the fluid level check is accurate. The engine should be running at idle speed for at least one minute, with the vehicle on level ground. At normal operating temperature (approximately 82°C or 180°F), the fluid level is correct if it is in the HOT region (cross-hatched area) on the oil level indicator (Fig. 7). The fluid level will be approximately one-quarter inch above the lower hole of the dipstick at 70°F fluid temperature. FLUID LEVEL CHECK USING DRB - NOTE: Engine and Transaxle should be at normal operating temperature before performing this procedure. 1. Start engine and apply parking brake. 2. Hook up DRBIII scan tool and select transmission. 3. Select sensors. 4. Read the transmission temperature value. 5. Compare the fluid temperature value with the chart. TRANSMISSION FLUID TEMPERATURE CHART 6. Adjust transmission fluid level shown on the dipstick according to the chart. 7. Check transmission for leaks. Low fluid level can cause a variety of conditions because it allows the pump to take in air along with the fluid. As in any hydraulic system, air bubbles make the fluid spongy, therefore, pressures will be low and build up slowly. - Improper filling can also raise the fluid level too high. When the transaxle has too much fluid, the gears churn up foam and cause the same conditions which occur with a low fluid level. - In either case, air bubbles can cause overheating and/or fluid oxidation, and varnishing. This can interfere with normal valve, clutch, and accumulator operation. Foaming can also result in fluid escaping from the transaxle vent where it may be mistaken for a leak. - Along with fluid level, it is important to check the condition of the fluid. When the fluid smells burned, and is contaminated with metal or friction material particles, a complete transaxle recondition is needed. Be sure to examine the fluid on the dipstick closely. If there is any doubt about its condition, drain out a sample for a double check. - After the fluid has been checked, seat the dipstick fully to seal out water and dirt.
1999 | Dodge or Ram Truck | Dakota 2WD | L4-2.5L VIN P | Engine ¦Service and Repair, Procedures: Removal and Installation | REMOVAL 1. Disconnect the battery cables. Remove the battery. 2. Mark the hinge locations on the hood panel for alignment reference during installation. Remove the engine compartment lamp. Remove the hood. - WARNING: THE COOLANT IN A RECENTLY OPERATED ENGINE IS HOT AND PRESSURIZED. USE CARE TO PREVENT SCALDING BY HOT COOLANT. CAREFULLY RELEASE THE PRESSURE BEFORE REMOVING THE RADIATOR DRAIN COCK AND CAP. 3. Loosen the radiator drain cock and radiator cap to drain the coolant. DO NOT waste usable coolant. If the solution is clean, drain the coolant into a clean container for reuse. 4. Remove the air cleaner assembly. 5. Remove the lower radiator hose. Upper Radiator Hose, Coolant Recovery Hose & Fan Shroud 6. Remove the upper radiator hose and coolant recovery hose. 7. Remove the fan shroud. 8. Remove the radiator/condenser (if equipped with air conditioning). 9. Remove fan assembly and install a 5/16 x 1/2 inch SAE cap screw through fan pulley into water pump flange. This will maintain the pulley and water pump in alignment when crankshaft is rotated. 10. Disconnect the heater hoses. 11. Disconnect the throttle cable, speed control cable (if equipped) and transmission cable (if equipped). 12. Disconnect the body ground at the firewall. 13. Disconnect the wires from the starter motor solenoid. 14. Disconnect all fuel injection harness connections. - WARNING: THE FUEL SYSTEM IS UNDER A CONSTANT PRESSURE (EVEN WITH THE ENGINE TURNED OFF). BEFORE DISCONNECTING FUEL LINES, THE FUEL SYSTEM PRESSURE MUST BE RELEASED. 15. Perform fuel pressure release procedure. (refer to Powertrain Management for the proper procedure). 16. Remove latch clip and disconnect the quick connect fuel line at the fuel rail. 17. Recover refrigerant (if equipped with A/C). (Refer to Heating and Air Conditioning for proper procedures.) 18. Disconnect suction/discharge hose from A/C compressor and cap off ports to prevent intrusion of foreign material or refrigerant oil loss. 19. Remove the power brake vacuum check valve from the booster, if equipped. 20. If equipped with power steering: - a. Disconnect the power steering hoses from the fittings at the steering gear. - b. Drain the pump reservoir. - c. Cap the fittings on the hoses and steering gear to prevent foreign material from entering the system. 21. Identify, tag and disconnect all necessary wire connectors and vacuum hoses. 22. Raise the vehicle. 23. Remove the oil filter. 24. Remove the starter motor. 25. Disconnect the exhaust pipe from the exhaust manifold. 26. Remove the flywheel housing access cover. 27. Remove the upper flywheel and converter housing bolts and loosen the bottom bolts. 28. Remove the engine support cushion-to-engine compartment bracket bolts. 29. Remove the engine shock damper bracket from the sill. 30. Lower the vehicle. 31. Attach a lifting device to the engine. 32. Raise the engine slightly off the front supports. 33. Place a support stand under the converter or flywheel housing. 34. Lift the engine out of the engine compartment and install on an engine stand. 35. Install the oil filter to keep foreign material out of the engine. INSTALLATION 1. Remove the oil filter. 2. Lift the engine off the stand and lower it into the engine compartment. For easier installation, it may be useful to remove the engine support cushions from the engine support brackets as an aide for alignment of the engine-to-transmission. 3. Insert the transmission shaft into the clutch spline. (M/T models) 4. Align the flywheel housing with the engine. 5. Install and tighten the flywheel housing lower bolts. 6. Install the engine support cushions (if removed). 7. Lower the engine and engine support cushions onto the engine compartment brackets. 8. Remove the engine lifting device. 9. Raise the vehicle. 10. Install the converter-housing access cover. 11. Install the exhaust pipe support. 12. Install the starter motor and connect the cable. Tighten the bolts to 45 Nm (33 ft. lbs.) torque. 13. Tighten the engine support cushion through bolt nuts. 14. Connect the exhaust pipe to the manifold. 15. Install the oil filter. 16. Lower the vehicle. 17. Connect the coolant hoses and tighten the clamps. 18. If equipped with power steering: - a. Remove the protective caps - b. Connect the hoses to the fittings at the steering gear. Tighten the nut to 52 Nm (38 ft. lbs.) torque. - c. Fill the pump reservoir with fluid. 19. Remove the pulley-to-water pump flange alignment cap screw and install the fan assembly 20. Install the fan shroud and radiator and condenser (if equipped with air conditioning). 21. Connect the radiator hoses. 22. Connect the oxygen sensor wire connector. 23. Connect the throttle cable and install the rod. Connect the transmission and speed control cables (if equipped) 24. Connect the fuel supply line to the injector rail. push until a "click" is heard. Re-install latch clip. 25. Connect all the vacuum hoses and wire connectors. 26. Connect suction/discharge hose to compressor. (if equipped) 27. Fill the power steering reservoir. 28. Connect the battery cables. 29. Install the air cleaner. 30. Install the hood. 31. Add engine oil and coolant. 32. Start the engine and inspect for leaks. 33. Stop the engine and check the fluid levels. Add fluid, as required. 34. Recharge air conditioning (Refer to Heating and Air Conditioning for proper procedures).
1999 | Dodge or Ram Truck | Dakota 2WD | L4-2.5L VIN P | Vacuum Check Valve HVAC ¦Service and Repair, Procedures | REMOVAL Vacuum Supply 1. Unplug the vacuum supply line connector at the power brake booster. 2. Note the orientation of the check valve in the vacuum supply line for correct reinstallation. 3. Unplug the vacuum check valve from the vacuum supply line fittings. 4. Reverse the removal procedures to install.
1999 | Dodge or Ram Truck | Dakota 2WD | L4-2.5L VIN P | Refrigerant Oil ¦Service and Repair, Procedures: Refrigerant Oil Level Check | Refrigerant Oil Level - When an air conditioning system is assembled at the factory, all components except the compressor are refrigerant oil free. After the refrigerant system has been charged and operated, the refrigerant oil in the compressor is dispersed throughout the refrigerant system. The accumulator, evaporator, condenser, and compressor will each retain a significant amount of the needed refrigerant oil. - It is important to have the correct amount of oil in the refrigerant system. This ensures proper lubrication of the compressor. Too little oil will result in damage to the compressor. Too much oil will reduce the cooling capacity of the air conditioning system. - It will not be necessary to check the oil level in the compressor or to add oil, unless there has been an oil loss. An oil loss may occur due to a rupture or leak from a refrigerant line, a connector fitting, a component, or a component seal. if a leak occurs, add 30 milliliters (1 fluid ounce) of refrigerant oil to the refrigerant system after the repair has been made. Refrigerant oil loss will be evident at the leak point by the presence of a wet, shiny surface around the leak. Refrigerant Oil Capacities Chart - Refrigerant oil must be added when a accumulator, evaporator coil, or condenser are replaced. See the Refrigerant Oil Capacities chart. When a compressor is replaced, the refrigerant oil must be drained from the old compressor and measured. Drain all of the refrigerant oil from the new compressor, then fill the new compressor with the same amount of refrigerant oil that was drained out of the old compressor.
1999 | Dodge or Ram Truck | Dakota 2WD | L4-2.5L VIN P | Vacuum Brake Booster ¦Service and Repair, Procedures: Vacuum Booster Replacement | REMOVAL 1. Remove master cylinder. 2. Disconnect vacuum lines at booster. Booster Rod Clip 3. Remove clip securing booster push rod to brake pedal. Power Brake Booster Mounting 4. Remove nuts from booster mounting studs. 5. Remove booster, spacer and gaskets from front cowl panel. INSTALLATION 1. Position spacer and gaskets on booster studs. 2. Guide booster studs into cowl panel holes and seat booster on panel. 3. Install and tighten booster attaching nuts to 28 Nm (250 inch lbs.). 4. Install booster push rod on brake pedal and install clip. 5. Install booster check valve if removed and connect vacuum hose to check valve. 6. Install master cylinder. 7. Fill and bleed brake system.
1999 | Dodge or Ram Truck | Dakota 2WD | L4-2.5L VIN P | Cooling System ¦Service and Repair, Procedures: Coolant - Routine Level Check | Coolant Recovery Bottle Location - NOTE: Do not remove radiator cap for routine coolant level inspections. The coolant level can be checked at coolant recovery bottle. - The coolant reserve/overflow system provides a quick method for determining coolant level without removing radiator pressure cap. With engine not running, open the coolant recovery bottle cap and remove coolant level indicator dipstick to observe coolant level in coolant recovery bottle. The coolant level should be between ADD and FULL marks. If the coolant level is at or below the ADD mark, fill the recovery bottle with a 50/50 mixture of antifreeze and water ONE QUART AT A TIME. Repeat this procedure until the coolant level is at the FULL mark.
1999 | Dodge or Ram Truck | Dakota 2WD | L4-2.5L VIN P | Cooling System ¦Service and Repair, Procedures: Coolant - Service Level Check | The cooling system is closed and designed to maintain coolant level to top of radiator. - WARNING: DO NOT OPEN RADIATOR DRAINCOCK WITH ENGINE RUNNING OR WHILE ENGINE IS HOT AND COOLING SYSTEM IS UNDER PRESSURE. - Remove radiator cap. The coolant level should be to top of radiator. If not, and if coolant level in coolant recovery bottle is at ADD mark, check for: - ^ An air leak in coolant reserve/overflow tank or its hose - ^ An air leak in radiator filler neck - ^ Leak in pressure cap seal to radiator filler neck
1999 | Dodge or Ram Truck | Dakota 2WD | V6-3.9L VIN X | Vacuum Check Valve HVAC ¦Service and Repair, Procedures | REMOVAL Vacuum Supply 1. Unplug the vacuum supply line connector at the power brake booster. 2. Note the orientation of the check valve in the vacuum supply line for correct reinstallation. 3. Unplug the vacuum check valve from the vacuum supply line fittings. 4. Reverse the removal procedures to install.
1999 | Dodge or Ram Truck | Dakota 2WD | V6-3.9L VIN X | Automatic Transmission/Transaxle ¦Service and Repair, Procedures: Fluid Level Check | FLUID LEVEL CHECK - Transmission fluid level should be checked monthly under normal operation. If the vehicle is used for trailer towing or similar heavy load hauling, check fluid level and condition weekly. Fluid level is checked with the engine running at curb idle speed, the transmission in NEUTRAL and the transmission fluid at normal operating temperature. FLUID LEVEL CHECK PROCEDURE 1. Transmission fluid must be at normal operating temperature for accurate fluid level check. Drive vehicle if necessary to bring fluid temperature up to normal hot operating temperature of 82°C (180°F). 2. Position vehicle on level surface. 3. Start and run engine at curb idle speed. 4. Apply parking brakes. 5. Shift transmission momentarily into all gear ranges. Then shift transmission back to Neutral. 6. Clean top of filler tube and dipstick to keep dirt from entering tube. Dipstick Fluid Level Marks-Typical 7. Remove dipstick and check fluid level as follows: - a. Correct acceptable level is in crosshatch area. - b. Correct maximum level is to MAX arrow mark. - c. Incorrect level is at or below MIN line. - d. If fluid is low, add only enough MOPAR ATF+3 to restore correct level. Do not overfill. - CAUTION: Do not overfill the transmission. Overfilling may cause leakage out the pump vent which can be mistaken for a pump seal leak. Overfilling will also cause fluid aeration and foaming as the excess fluid is picked up and churned by the gear train. This will significantly reduce fluid life.
1999 | Dodge or Ram Truck | Dakota 2WD | V6-3.9L VIN X | Refrigerant Oil ¦Service and Repair, Procedures: Refrigerant Oil Level Check | Refrigerant Oil Level - When an air conditioning system is assembled at the factory, all components except the compressor are refrigerant oil free. After the refrigerant system has been charged and operated, the refrigerant oil in the compressor is dispersed throughout the refrigerant system. The accumulator, evaporator, condenser, and compressor will each retain a significant amount of the needed refrigerant oil. - It is important to have the correct amount of oil in the refrigerant system. This ensures proper lubrication of the compressor. Too little oil will result in damage to the compressor. Too much oil will reduce the cooling capacity of the air conditioning system. - It will not be necessary to check the oil level in the compressor or to add oil, unless there has been an oil loss. An oil loss may occur due to a rupture or leak from a refrigerant line, a connector fitting, a component, or a component seal. if a leak occurs, add 30 milliliters (1 fluid ounce) of refrigerant oil to the refrigerant system after the repair has been made. Refrigerant oil loss will be evident at the leak point by the presence of a wet, shiny surface around the leak. Refrigerant Oil Capacities Chart - Refrigerant oil must be added when a accumulator, evaporator coil, or condenser are replaced. See the Refrigerant Oil Capacities chart. When a compressor is replaced, the refrigerant oil must be drained from the old compressor and measured. Drain all of the refrigerant oil from the new compressor, then fill the new compressor with the same amount of refrigerant oil that was drained out of the old compressor.
1999 | Dodge or Ram Truck | Dakota 2WD | V6-3.9L VIN X | Vacuum Brake Booster ¦Service and Repair, Procedures: Vacuum Booster Replacement | REMOVAL 1. Remove master cylinder. 2. Disconnect vacuum lines at booster. Booster Rod Clip 3. Remove clip securing booster push rod to brake pedal. Power Brake Booster Mounting 4. Remove nuts from booster mounting studs. 5. Remove booster, spacer and gaskets from front cowl panel. INSTALLATION 1. Position spacer and gaskets on booster studs. 2. Guide booster studs into cowl panel holes and seat booster on panel. 3. Install and tighten booster attaching nuts to 28 Nm (250 inch lbs.). 4. Install booster push rod on brake pedal and install clip. 5. Install booster check valve if removed and connect vacuum hose to check valve. 6. Install master cylinder. 7. Fill and bleed brake system.
1999 | Dodge or Ram Truck | Dakota 2WD | V6-3.9L VIN X | Valve ¦Service and Repair, Procedures: Removal and Installation, Off-Vehicle Service | REMOVAL 1. Compress valve springs using Valve Spring Compressor Tool MD-998772-A and adapter 6716A. 2. Remove valve retaining locks, valve spring retainers, valve stem seals, and valve springs. 3. Before removing valves, remove any burrs from valve stem lock grooves to prevent damage to the valve guides. Identify valves to ensure installation in original locations. INSTALLATION 1. Coat valve stems with lubrication oil and insert them in cylinder head. 2. If valves or seats are reground, check valve stem height. If valve is too long, replace cylinder head. 3. Install new seals on all valve guides. Install valve springs and valve retainers. 4. Compress valve springs with Valve Spring Compressor Tool MD-998772A and adapter 6716A, install locks and release tool. If valves and/or seats are ground, measure the installed height of springs. Be sure the measurement is taken from bottom of spring seat in cylinder head to the bottom surface of spring retainer. If spacers are installed, measure from the top of spacer. If height is greater than 42.86 mm (1-11/16 inches), install a 1.587 mm (1/16 inch) spacer in head counterbore. This should bring spring height back to normal 41.27 to 42.86 mm (1-5/8 to 1-11/16 inch).
1999 | Dodge or Ram Truck | Dakota 2WD | V6-3.9L VIN X | Automatic Transmission/Transaxle ¦Service and Repair, Procedures: Converter Drainback Check Valve Service | Refer to Torque Converter Check Valve, Service and Repair for procedure.
1999 | Dodge or Ram Truck | Dakota 2WD | V6-3.9L VIN X | Cooling System ¦Service and Repair, Procedures: Coolant - Routine Level Check | Coolant Recovery Bottle Location - NOTE: Do not remove radiator cap for routine coolant level inspections. The coolant level can be checked at coolant recovery bottle. - The coolant reserve/overflow system provides a quick method for determining coolant level without removing radiator pressure cap. With engine not running, open the coolant recovery bottle cap and remove coolant level indicator dipstick to observe coolant level in coolant recovery bottle. The coolant level should be between ADD and FULL marks. If the coolant level is at or below the ADD mark, fill the recovery bottle with a 50/50 mixture of antifreeze and water ONE QUART AT A TIME. Repeat this procedure until the coolant level is at the FULL mark.
1999 | Dodge or Ram Truck | Dakota 2WD | V6-3.9L VIN X | Cooling System ¦Service and Repair, Procedures: Coolant - Service Level Check | The cooling system is closed and designed to maintain coolant level to top of radiator. - WARNING: DO NOT OPEN RADIATOR DRAINCOCK WITH ENGINE RUNNING OR WHILE ENGINE IS HOT AND COOLING SYSTEM IS UNDER PRESSURE. - Remove radiator cap. The coolant level should be to top of radiator. If not, and if coolant level in coolant recovery bottle is at ADD mark, check for: - ^ An air leak in coolant reserve/overflow tank or its hose - ^ An air leak in radiator filler neck - ^ Leak in pressure cap seal to radiator filler neck
1999 | Dodge or Ram Truck | Dakota 2WD | V6-3.9L VIN X | Lifter / Lash Adjuster ¦Service and Repair, Procedures: Disassembly and Assembly | CAUTION: The plunger and tappet bodies are not interchangeable. The plunger and valve must always be fitted to the original body. It is advisable to work on one tappet at a time to avoid mixing of parts. Mixed parts are not compatible. DO NOT disassemble a tappet on a dirty work bench. DISASSEMBLE Hydraulic Tappet Assembly 1. Pry out plunger retainer spring clip. 2. Clean varnish deposits from inside of tappet body above plunger cap. 3. Invert tappet body and remove plunger cap, plunger, check valve, check valve spring, check valve retainer, and plunger spring. Check valve could be flat or ball. ASSEMBLE 1. Clean all tappet parts in a solvent that will remove all varnish and carbon. 2. Replace tappets that are unfit for further service with new assemblies. 3. If plunger shows signs of scoring or wear, install a new tappet assembly. If valve is pitted, or valve seat on end of plunger is prevented from seating, install a new tappet assembly. 4. Assemble tappets.
1999 | Dodge or Ram Truck | Dakota 2WD | V6-3.9L VIN X | Fluid Pump ¦Service and Repair, Procedures: Service Procedures, Oil Pump Volume Check | After the new or repaired transmission has been installed, fill to the proper level with MOPAR ATF+4 (Type 9602 automatic transmission fluid. The volume should be checked using the following procedure: 1. Disconnect the From cooler line at the transmission and place a collecting container under the disconnected line. - CAUTION: With the fluid set at the proper level, fluid collection should not exceed 1 quart or internal damage to the transmission may occur. 2. Run the engine at curb idle speed, with the shift selector in neutral. 3. If fluid flow is intermittent or it takes more than 20 seconds to collect one quart of ATF+4, disconnect the To Cooler line at the transaxle. 4. Refill the transaxle to proper level and recheck pump volume. 5. If flow is found to be within acceptable limits, replace the cooler. Then fill transmission to the proper level, using MOPAR ATF+4 (Type 9602 automatic transmission fluid. 6. If fluid flow is still found to be inadequate, check the line pressure using the Transaxle Hydraulic Pressure Test procedure.
1999 | Dodge or Ram Truck | Dakota 2WD | V6-3.9L VIN X | Torque Converter Check Valve ¦Service and Repair, Procedures: Service Procedures, Converter Drainback Check Valve Service | The converter drainback check valve is located in the cooler outlet (pressure) line near the radiator tank. The valve prevents fluid drainback when the vehicle is parked for lengthy periods. The valve check ball is spring loaded and has an opening pressure of approximately 2 psi. - The valve is serviced as an assembly; it is not repairable. Do not clean the valve if restricted, or contaminated by sludge, or debris. If the valve fails, or if a transmission malfunction occurs that generates significant amounts of sludge and/or clutch particles and metal shavings, the valve must be replaced. - The valve must be removed whenever the cooler and lines are reverse flushed. The valve can be flow tested when necessary. The procedure is exactly the same as for flow testing a cooler. - If the valve is restricted, installed backwards, or in the wrong line, it will cause an overheating condition and possible transmission failure. - CAUTION: The drainback valve is a one-way flow device. It must be properly oriented in terms of flow direction for the cooler to function properly. The valve must be installed in the pressure line. Otherwise flow will be blocked and would cause an overheating condition and eventual transmission failure.
1999 | Dodge or Ram Truck | Dakota 2WD | V8-5.2L VIN Y | Vacuum Check Valve HVAC ¦Service and Repair, Procedures | REMOVAL Vacuum Supply 1. Unplug the vacuum supply line connector at the power brake booster. 2. Note the orientation of the check valve in the vacuum supply line for correct reinstallation. 3. Unplug the vacuum check valve from the vacuum supply line fittings. 4. Reverse the removal procedures to install.
1999 | Dodge or Ram Truck | Dakota 2WD | V8-5.2L VIN Y | Automatic Transmission/Transaxle ¦Service and Repair, Procedures: Fluid Level Check | FLUID LEVEL CHECK - Transmission fluid level should be checked monthly under normal operation. If the vehicle is used for trailer towing or similar heavy load hauling, check fluid level and condition weekly. Fluid level is checked with the engine running at curb idle speed, the transmission in NEUTRAL and the transmission fluid at normal operating temperature. FLUID LEVEL CHECK PROCEDURE 1. Transmission fluid must be at normal operating temperature for accurate fluid level check. Drive vehicle if necessary to bring fluid temperature up to normal hot operating temperature of 82°C (180°F). 2. Position vehicle on level surface. 3. Start and run engine at curb idle speed. 4. Apply parking brakes. 5. Shift transmission momentarily into all gear ranges. Then shift transmission back to Neutral. 6. Clean top of filler tube and dipstick to keep dirt from entering tube. Dipstick Fluid Level Marks-Typical 7. Remove dipstick and check fluid level as follows: - a. Correct acceptable level is in crosshatch area. - b. Correct maximum level is to MAX arrow mark. - c. Incorrect level is at or below MIN line. - d. If fluid is low, add only enough MOPAR ATF+3 to restore correct level. Do not overfill. - CAUTION: Do not overfill the transmission. Overfilling may cause leakage out the pump vent which can be mistaken for a pump seal leak. Overfilling will also cause fluid aeration and foaming as the excess fluid is picked up and churned by the gear train. This will significantly reduce fluid life.
1999 | Dodge or Ram Truck | Dakota 2WD | V8-5.2L VIN Y | Refrigerant Oil ¦Service and Repair, Procedures: Refrigerant Oil Level Check | Refrigerant Oil Level - When an air conditioning system is assembled at the factory, all components except the compressor are refrigerant oil free. After the refrigerant system has been charged and operated, the refrigerant oil in the compressor is dispersed throughout the refrigerant system. The accumulator, evaporator, condenser, and compressor will each retain a significant amount of the needed refrigerant oil. - It is important to have the correct amount of oil in the refrigerant system. This ensures proper lubrication of the compressor. Too little oil will result in damage to the compressor. Too much oil will reduce the cooling capacity of the air conditioning system. - It will not be necessary to check the oil level in the compressor or to add oil, unless there has been an oil loss. An oil loss may occur due to a rupture or leak from a refrigerant line, a connector fitting, a component, or a component seal. if a leak occurs, add 30 milliliters (1 fluid ounce) of refrigerant oil to the refrigerant system after the repair has been made. Refrigerant oil loss will be evident at the leak point by the presence of a wet, shiny surface around the leak. Refrigerant Oil Capacities Chart - Refrigerant oil must be added when a accumulator, evaporator coil, or condenser are replaced. See the Refrigerant Oil Capacities chart. When a compressor is replaced, the refrigerant oil must be drained from the old compressor and measured. Drain all of the refrigerant oil from the new compressor, then fill the new compressor with the same amount of refrigerant oil that was drained out of the old compressor.
1999 | Dodge or Ram Truck | Dakota 2WD | V8-5.2L VIN Y | Vacuum Brake Booster ¦Service and Repair, Procedures: Vacuum Booster Replacement | REMOVAL 1. Remove master cylinder. 2. Disconnect vacuum lines at booster. Booster Rod Clip 3. Remove clip securing booster push rod to brake pedal. Power Brake Booster Mounting 4. Remove nuts from booster mounting studs. 5. Remove booster, spacer and gaskets from front cowl panel. INSTALLATION 1. Position spacer and gaskets on booster studs. 2. Guide booster studs into cowl panel holes and seat booster on panel. 3. Install and tighten booster attaching nuts to 28 Nm (250 inch lbs.). 4. Install booster push rod on brake pedal and install clip. 5. Install booster check valve if removed and connect vacuum hose to check valve. 6. Install master cylinder. 7. Fill and bleed brake system.
1999 | Dodge or Ram Truck | Dakota 2WD | V8-5.2L VIN Y | Valve ¦Service and Repair, Procedures: Removal and Installation, Off-Vehicle Service | REMOVAL 1. Remove the cylinder head. 2. Compress valve springs using Valve Spring Compressor Tool MD998772A and adapter 6716A. 3. Remove valve retaining locks, valve spring retainers, valve stem seals and valve springs. 4. Before removing valves, remove any burrs from valve stem lock grooves to prevent damage to the valve guides. Identify valves to ensure installation in original location. - INSTALLATION 1. Clean valves thoroughly. Discard burned, warped and cracked valves. 2. Remove carbon and varnish deposits from inside of valve guides with a reliable guide cleaner. 3. Measure valve stems for wear. If wear exceeds 0.051 mm (0.002 inch), replace the valve. 4. Coat valve stems with lubrication oil and insert them in cylinder head. 5. If valves or seats are reground, check valve stem height. If valve is too long, replace cylinder head. 6. Install new seals on all valve guides. Install valve springs and valve retainers. 7. Compress valve springs with Valve Spring Compressor Tool MD-998772A and adapter 6716A, install locks and release tool. If valves and/or seats are ground, measure the installed height of springs. Make sure the measurement is taken from bottom of spring seat in cylinder head to the bottom surface of spring retainer. If spacers are installed, measure from the top of spacer. If height is greater than 42.86 mm (1-11/16 inches), install a 1.587 mm (1/16 inch) spacer in head counterbore. This should bring spring height back to normal 41.27 to 42.86 mm (1-5/8 to 1-11/16 inch).
1999 | Dodge or Ram Truck | Dakota 2WD | V8-5.2L VIN Y | Automatic Transmission/Transaxle ¦Service and Repair, Procedures: Converter Drainback Check Valve Service | Refer to Torque Converter Check Valve, Service and Repair for procedure.
1999 | Dodge or Ram Truck | Dakota 2WD | V8-5.2L VIN Y | Cooling System ¦Service and Repair, Procedures: Coolant - Routine Level Check | Coolant Recovery Bottle Location - NOTE: Do not remove radiator cap for routine coolant level inspections. The coolant level can be checked at coolant recovery bottle. - The coolant reserve/overflow system provides a quick method for determining coolant level without removing radiator pressure cap. With engine not running, open the coolant recovery bottle cap and remove coolant level indicator dipstick to observe coolant level in coolant recovery bottle. The coolant level should be between ADD and FULL marks. If the coolant level is at or below the ADD mark, fill the recovery bottle with a 50/50 mixture of antifreeze and water ONE QUART AT A TIME. Repeat this procedure until the coolant level is at the FULL mark.
1999 | Dodge or Ram Truck | Dakota 2WD | V8-5.2L VIN Y | Cooling System ¦Service and Repair, Procedures: Coolant - Service Level Check | The cooling system is closed and designed to maintain coolant level to top of radiator. - WARNING: DO NOT OPEN RADIATOR DRAINCOCK WITH ENGINE RUNNING OR WHILE ENGINE IS HOT AND COOLING SYSTEM IS UNDER PRESSURE. - Remove radiator cap. The coolant level should be to top of radiator. If not, and if coolant level in coolant recovery bottle is at ADD mark, check for: - ^ An air leak in coolant reserve/overflow tank or its hose - ^ An air leak in radiator filler neck - ^ Leak in pressure cap seal to radiator filler neck
1999 | Dodge or Ram Truck | Dakota 2WD | V8-5.2L VIN Y | Lifter / Lash Adjuster ¦Service and Repair, Procedures: Disassembly and Assembly | CAUTION: The plunger and tappet bodies are not interchangeable. The plunger and valve must always be fitted to the original body. It is advisable to work on one tappet at a time to avoid mixing of parts. Mixed parts are not compatible. DO NOT disassemble a tappet on a dirty work bench. DISASSEMBLE Hydraulic Tappet Assembly 1. Pry out plunger retainer spring clip. 2. Clean varnish deposits from inside of tappet body above plunger cap. 3. Invert tappet body and remove plunger cap, plunger, check valve, check valve spring, check valve retainer and plunger spring. Check valve could be flat or ball. ASSEMBLE 1. Clean all tappet parts in a solvent that will remove all varnish and carbon. 2. Replace tappets that are unfit for further service with new assemblies. 3. If plunger shows signs of scoring or wear, install a new tappet assembly. If valve is pitted, or valve seat on end of plunger is prevented from seating, install a new tappet assembly. 4. Assemble tappets.
1999 | Dodge or Ram Truck | Dakota 2WD | V8-5.2L VIN Y | Fluid Pump ¦Service and Repair, Procedures: Service Procedures, Oil Pump Volume Check | After the new or repaired transmission has been installed, fill to the proper level with MOPAR ATF+4 (Type 9602 automatic transmission fluid. The volume should be checked using the following procedure: 1. Disconnect the From cooler line at the transmission and place a collecting container under the disconnected line. - CAUTION: With the fluid set at the proper level, fluid collection should not exceed 1 quart or internal damage to the transmission may occur. 2. Run the engine at curb idle speed, with the shift selector in neutral. 3. If fluid flow is intermittent or it takes more than 20 seconds to collect one quart of ATF+4, disconnect the To Cooler line at the transaxle. 4. Refill the transaxle to proper level and recheck pump volume. 5. If flow is found to be within acceptable limits, replace the cooler. Then fill transmission to the proper level, using MOPAR ATF+4 (Type 9602 automatic transmission fluid. 6. If fluid flow is still found to be inadequate, check the line pressure using the Transaxle Hydraulic Pressure Test procedure.
1999 | Dodge or Ram Truck | Dakota 2WD | V8-5.2L VIN Y | Torque Converter Check Valve ¦Service and Repair, Procedures: Service Procedures, Converter Drainback Check Valve Service | The converter drainback check valve is located in the cooler outlet (pressure) line near the radiator tank. The valve prevents fluid drainback when the vehicle is parked for lengthy periods. The valve check ball is spring loaded and has an opening pressure of approximately 2 psi. - The valve is serviced as an assembly; it is not repairable. Do not clean the valve if restricted, or contaminated by sludge, or debris. If the valve fails, or if a transmission malfunction occurs that generates significant amounts of sludge and/or clutch particles and metal shavings, the valve must be replaced. - The valve must be removed whenever the cooler and lines are reverse flushed. The valve can be flow tested when necessary. The procedure is exactly the same as for flow testing a cooler. - If the valve is restricted, installed backwards, or in the wrong line, it will cause an overheating condition and possible transmission failure. - CAUTION: The drainback valve is a one-way flow device. It must be properly oriented in terms of flow direction for the cooler to function properly. The valve must be installed in the pressure line. Otherwise flow will be blocked and would cause an overheating condition and eventual transmission failure.
1999 | Dodge or Ram Truck | Dakota 4WD | V6-3.9L VIN X | Vacuum Check Valve HVAC ¦Service and Repair, Procedures | REMOVAL Vacuum Supply 1. Unplug the vacuum supply line connector at the power brake booster. 2. Note the orientation of the check valve in the vacuum supply line for correct reinstallation. 3. Unplug the vacuum check valve from the vacuum supply line fittings. 4. Reverse the removal procedures to install.
1999 | Dodge or Ram Truck | Dakota 4WD | V6-3.9L VIN X | Automatic Transmission/Transaxle ¦Service and Repair, Procedures: Fluid Level Check | FLUID LEVEL CHECK - Transmission fluid level should be checked monthly under normal operation. If the vehicle is used for trailer towing or similar heavy load hauling, check fluid level and condition weekly. Fluid level is checked with the engine running at curb idle speed, the transmission in NEUTRAL and the transmission fluid at normal operating temperature. FLUID LEVEL CHECK PROCEDURE 1. Transmission fluid must be at normal operating temperature for accurate fluid level check. Drive vehicle if necessary to bring fluid temperature up to normal hot operating temperature of 82°C (180°F). 2. Position vehicle on level surface. 3. Start and run engine at curb idle speed. 4. Apply parking brakes. 5. Shift transmission momentarily into all gear ranges. Then shift transmission back to Neutral. 6. Clean top of filler tube and dipstick to keep dirt from entering tube. Dipstick Fluid Level Marks-Typical 7. Remove dipstick and check fluid level as follows: - a. Correct acceptable level is in crosshatch area. - b. Correct maximum level is to MAX arrow mark. - c. Incorrect level is at or below MIN line. - d. If fluid is low, add only enough MOPAR ATF+3 to restore correct level. Do not overfill. - CAUTION: Do not overfill the transmission. Overfilling may cause leakage out the pump vent which can be mistaken for a pump seal leak. Overfilling will also cause fluid aeration and foaming as the excess fluid is picked up and churned by the gear train. This will significantly reduce fluid life.
1999 | Dodge or Ram Truck | Dakota 4WD | V6-3.9L VIN X | Refrigerant Oil ¦Service and Repair, Procedures: Refrigerant Oil Level Check | Refrigerant Oil Level - When an air conditioning system is assembled at the factory, all components except the compressor are refrigerant oil free. After the refrigerant system has been charged and operated, the refrigerant oil in the compressor is dispersed throughout the refrigerant system. The accumulator, evaporator, condenser, and compressor will each retain a significant amount of the needed refrigerant oil. - It is important to have the correct amount of oil in the refrigerant system. This ensures proper lubrication of the compressor. Too little oil will result in damage to the compressor. Too much oil will reduce the cooling capacity of the air conditioning system. - It will not be necessary to check the oil level in the compressor or to add oil, unless there has been an oil loss. An oil loss may occur due to a rupture or leak from a refrigerant line, a connector fitting, a component, or a component seal. if a leak occurs, add 30 milliliters (1 fluid ounce) of refrigerant oil to the refrigerant system after the repair has been made. Refrigerant oil loss will be evident at the leak point by the presence of a wet, shiny surface around the leak. Refrigerant Oil Capacities Chart - Refrigerant oil must be added when a accumulator, evaporator coil, or condenser are replaced. See the Refrigerant Oil Capacities chart. When a compressor is replaced, the refrigerant oil must be drained from the old compressor and measured. Drain all of the refrigerant oil from the new compressor, then fill the new compressor with the same amount of refrigerant oil that was drained out of the old compressor.
1999 | Dodge or Ram Truck | Dakota 4WD | V6-3.9L VIN X | Vacuum Brake Booster ¦Service and Repair, Procedures: Vacuum Booster Replacement | REMOVAL 1. Remove master cylinder. 2. Disconnect vacuum lines at booster. Booster Rod Clip 3. Remove clip securing booster push rod to brake pedal. Power Brake Booster Mounting 4. Remove nuts from booster mounting studs. 5. Remove booster, spacer and gaskets from front cowl panel. INSTALLATION 1. Position spacer and gaskets on booster studs. 2. Guide booster studs into cowl panel holes and seat booster on panel. 3. Install and tighten booster attaching nuts to 28 Nm (250 inch lbs.). 4. Install booster push rod on brake pedal and install clip. 5. Install booster check valve if removed and connect vacuum hose to check valve. 6. Install master cylinder. 7. Fill and bleed brake system.
1999 | Dodge or Ram Truck | Dakota 4WD | V6-3.9L VIN X | Valve ¦Service and Repair, Procedures: Removal and Installation, Off-Vehicle Service | REMOVAL 1. Compress valve springs using Valve Spring Compressor Tool MD-998772-A and adapter 6716A. 2. Remove valve retaining locks, valve spring retainers, valve stem seals, and valve springs. 3. Before removing valves, remove any burrs from valve stem lock grooves to prevent damage to the valve guides. Identify valves to ensure installation in original locations. INSTALLATION 1. Coat valve stems with lubrication oil and insert them in cylinder head. 2. If valves or seats are reground, check valve stem height. If valve is too long, replace cylinder head. 3. Install new seals on all valve guides. Install valve springs and valve retainers. 4. Compress valve springs with Valve Spring Compressor Tool MD-998772A and adapter 6716A, install locks and release tool. If valves and/or seats are ground, measure the installed height of springs. Be sure the measurement is taken from bottom of spring seat in cylinder head to the bottom surface of spring retainer. If spacers are installed, measure from the top of spacer. If height is greater than 42.86 mm (1-11/16 inches), install a 1.587 mm (1/16 inch) spacer in head counterbore. This should bring spring height back to normal 41.27 to 42.86 mm (1-5/8 to 1-11/16 inch).
1999 | Dodge or Ram Truck | Dakota 4WD | V6-3.9L VIN X | Automatic Transmission/Transaxle ¦Service and Repair, Procedures: Converter Drainback Check Valve Service | Refer to Torque Converter Check Valve, Service and Repair for procedure.
1999 | Dodge or Ram Truck | Dakota 4WD | V6-3.9L VIN X | Cooling System ¦Service and Repair, Procedures: Coolant - Routine Level Check | Coolant Recovery Bottle Location - NOTE: Do not remove radiator cap for routine coolant level inspections. The coolant level can be checked at coolant recovery bottle. - The coolant reserve/overflow system provides a quick method for determining coolant level without removing radiator pressure cap. With engine not running, open the coolant recovery bottle cap and remove coolant level indicator dipstick to observe coolant level in coolant recovery bottle. The coolant level should be between ADD and FULL marks. If the coolant level is at or below the ADD mark, fill the recovery bottle with a 50/50 mixture of antifreeze and water ONE QUART AT A TIME. Repeat this procedure until the coolant level is at the FULL mark.
1999 | Dodge or Ram Truck | Dakota 4WD | V6-3.9L VIN X | Cooling System ¦Service and Repair, Procedures: Coolant - Service Level Check | The cooling system is closed and designed to maintain coolant level to top of radiator. - WARNING: DO NOT OPEN RADIATOR DRAINCOCK WITH ENGINE RUNNING OR WHILE ENGINE IS HOT AND COOLING SYSTEM IS UNDER PRESSURE. - Remove radiator cap. The coolant level should be to top of radiator. If not, and if coolant level in coolant recovery bottle is at ADD mark, check for: - ^ An air leak in coolant reserve/overflow tank or its hose - ^ An air leak in radiator filler neck - ^ Leak in pressure cap seal to radiator filler neck
1999 | Dodge or Ram Truck | Dakota 4WD | V6-3.9L VIN X | Lifter / Lash Adjuster ¦Service and Repair, Procedures: Disassembly and Assembly | CAUTION: The plunger and tappet bodies are not interchangeable. The plunger and valve must always be fitted to the original body. It is advisable to work on one tappet at a time to avoid mixing of parts. Mixed parts are not compatible. DO NOT disassemble a tappet on a dirty work bench. DISASSEMBLE Hydraulic Tappet Assembly 1. Pry out plunger retainer spring clip. 2. Clean varnish deposits from inside of tappet body above plunger cap. 3. Invert tappet body and remove plunger cap, plunger, check valve, check valve spring, check valve retainer, and plunger spring. Check valve could be flat or ball. ASSEMBLE 1. Clean all tappet parts in a solvent that will remove all varnish and carbon. 2. Replace tappets that are unfit for further service with new assemblies. 3. If plunger shows signs of scoring or wear, install a new tappet assembly. If valve is pitted, or valve seat on end of plunger is prevented from seating, install a new tappet assembly. 4. Assemble tappets.
1999 | Dodge or Ram Truck | Dakota 4WD | V6-3.9L VIN X | Fluid Pump ¦Service and Repair, Procedures: Service Procedures, Oil Pump Volume Check | After the new or repaired transmission has been installed, fill to the proper level with MOPAR ATF+4 (Type 9602 automatic transmission fluid. The volume should be checked using the following procedure: 1. Disconnect the From cooler line at the transmission and place a collecting container under the disconnected line. - CAUTION: With the fluid set at the proper level, fluid collection should not exceed 1 quart or internal damage to the transmission may occur. 2. Run the engine at curb idle speed, with the shift selector in neutral. 3. If fluid flow is intermittent or it takes more than 20 seconds to collect one quart of ATF+4, disconnect the To Cooler line at the transaxle. 4. Refill the transaxle to proper level and recheck pump volume. 5. If flow is found to be within acceptable limits, replace the cooler. Then fill transmission to the proper level, using MOPAR ATF+4 (Type 9602 automatic transmission fluid. 6. If fluid flow is still found to be inadequate, check the line pressure using the Transaxle Hydraulic Pressure Test procedure.
1999 | Dodge or Ram Truck | Dakota 4WD | V6-3.9L VIN X | Torque Converter Check Valve ¦Service and Repair, Procedures: Service Procedures, Converter Drainback Check Valve Service | The converter drainback check valve is located in the cooler outlet (pressure) line near the radiator tank. The valve prevents fluid drainback when the vehicle is parked for lengthy periods. The valve check ball is spring loaded and has an opening pressure of approximately 2 psi. - The valve is serviced as an assembly; it is not repairable. Do not clean the valve if restricted, or contaminated by sludge, or debris. If the valve fails, or if a transmission malfunction occurs that generates significant amounts of sludge and/or clutch particles and metal shavings, the valve must be replaced. - The valve must be removed whenever the cooler and lines are reverse flushed. The valve can be flow tested when necessary. The procedure is exactly the same as for flow testing a cooler. - If the valve is restricted, installed backwards, or in the wrong line, it will cause an overheating condition and possible transmission failure. - CAUTION: The drainback valve is a one-way flow device. It must be properly oriented in terms of flow direction for the cooler to function properly. The valve must be installed in the pressure line. Otherwise flow will be blocked and would cause an overheating condition and eventual transmission failure.
1999 | Dodge or Ram Truck | Dakota 4WD | V8-5.2L VIN Y | Vacuum Check Valve HVAC ¦Service and Repair, Procedures | REMOVAL Vacuum Supply 1. Unplug the vacuum supply line connector at the power brake booster. 2. Note the orientation of the check valve in the vacuum supply line for correct reinstallation. 3. Unplug the vacuum check valve from the vacuum supply line fittings. 4. Reverse the removal procedures to install.
1999 | Dodge or Ram Truck | Dakota 4WD | V8-5.2L VIN Y | Automatic Transmission/Transaxle ¦Service and Repair, Procedures: Fluid Level Check | FLUID LEVEL CHECK - Transmission fluid level should be checked monthly under normal operation. If the vehicle is used for trailer towing or similar heavy load hauling, check fluid level and condition weekly. Fluid level is checked with the engine running at curb idle speed, the transmission in NEUTRAL and the transmission fluid at normal operating temperature. FLUID LEVEL CHECK PROCEDURE 1. Transmission fluid must be at normal operating temperature for accurate fluid level check. Drive vehicle if necessary to bring fluid temperature up to normal hot operating temperature of 82°C (180°F). 2. Position vehicle on level surface. 3. Start and run engine at curb idle speed. 4. Apply parking brakes. 5. Shift transmission momentarily into all gear ranges. Then shift transmission back to Neutral. 6. Clean top of filler tube and dipstick to keep dirt from entering tube. Dipstick Fluid Level Marks-Typical 7. Remove dipstick and check fluid level as follows: - a. Correct acceptable level is in crosshatch area. - b. Correct maximum level is to MAX arrow mark. - c. Incorrect level is at or below MIN line. - d. If fluid is low, add only enough MOPAR ATF+3 to restore correct level. Do not overfill. - CAUTION: Do not overfill the transmission. Overfilling may cause leakage out the pump vent which can be mistaken for a pump seal leak. Overfilling will also cause fluid aeration and foaming as the excess fluid is picked up and churned by the gear train. This will significantly reduce fluid life.
1999 | Dodge or Ram Truck | Dakota 4WD | V8-5.2L VIN Y | Refrigerant Oil ¦Service and Repair, Procedures: Refrigerant Oil Level Check | Refrigerant Oil Level - When an air conditioning system is assembled at the factory, all components except the compressor are refrigerant oil free. After the refrigerant system has been charged and operated, the refrigerant oil in the compressor is dispersed throughout the refrigerant system. The accumulator, evaporator, condenser, and compressor will each retain a significant amount of the needed refrigerant oil. - It is important to have the correct amount of oil in the refrigerant system. This ensures proper lubrication of the compressor. Too little oil will result in damage to the compressor. Too much oil will reduce the cooling capacity of the air conditioning system. - It will not be necessary to check the oil level in the compressor or to add oil, unless there has been an oil loss. An oil loss may occur due to a rupture or leak from a refrigerant line, a connector fitting, a component, or a component seal. if a leak occurs, add 30 milliliters (1 fluid ounce) of refrigerant oil to the refrigerant system after the repair has been made. Refrigerant oil loss will be evident at the leak point by the presence of a wet, shiny surface around the leak. Refrigerant Oil Capacities Chart - Refrigerant oil must be added when a accumulator, evaporator coil, or condenser are replaced. See the Refrigerant Oil Capacities chart. When a compressor is replaced, the refrigerant oil must be drained from the old compressor and measured. Drain all of the refrigerant oil from the new compressor, then fill the new compressor with the same amount of refrigerant oil that was drained out of the old compressor.
1999 | Dodge or Ram Truck | Dakota 4WD | V8-5.2L VIN Y | Vacuum Brake Booster ¦Service and Repair, Procedures: Vacuum Booster Replacement | REMOVAL 1. Remove master cylinder. 2. Disconnect vacuum lines at booster. Booster Rod Clip 3. Remove clip securing booster push rod to brake pedal. Power Brake Booster Mounting 4. Remove nuts from booster mounting studs. 5. Remove booster, spacer and gaskets from front cowl panel. INSTALLATION 1. Position spacer and gaskets on booster studs. 2. Guide booster studs into cowl panel holes and seat booster on panel. 3. Install and tighten booster attaching nuts to 28 Nm (250 inch lbs.). 4. Install booster push rod on brake pedal and install clip. 5. Install booster check valve if removed and connect vacuum hose to check valve. 6. Install master cylinder. 7. Fill and bleed brake system.
1999 | Dodge or Ram Truck | Dakota 4WD | V8-5.2L VIN Y | Valve ¦Service and Repair, Procedures: Removal and Installation, Off-Vehicle Service | REMOVAL 1. Remove the cylinder head. 2. Compress valve springs using Valve Spring Compressor Tool MD998772A and adapter 6716A. 3. Remove valve retaining locks, valve spring retainers, valve stem seals and valve springs. 4. Before removing valves, remove any burrs from valve stem lock grooves to prevent damage to the valve guides. Identify valves to ensure installation in original location. - INSTALLATION 1. Clean valves thoroughly. Discard burned, warped and cracked valves. 2. Remove carbon and varnish deposits from inside of valve guides with a reliable guide cleaner. 3. Measure valve stems for wear. If wear exceeds 0.051 mm (0.002 inch), replace the valve. 4. Coat valve stems with lubrication oil and insert them in cylinder head. 5. If valves or seats are reground, check valve stem height. If valve is too long, replace cylinder head. 6. Install new seals on all valve guides. Install valve springs and valve retainers. 7. Compress valve springs with Valve Spring Compressor Tool MD-998772A and adapter 6716A, install locks and release tool. If valves and/or seats are ground, measure the installed height of springs. Make sure the measurement is taken from bottom of spring seat in cylinder head to the bottom surface of spring retainer. If spacers are installed, measure from the top of spacer. If height is greater than 42.86 mm (1-11/16 inches), install a 1.587 mm (1/16 inch) spacer in head counterbore. This should bring spring height back to normal 41.27 to 42.86 mm (1-5/8 to 1-11/16 inch).
1999 | Dodge or Ram Truck | Dakota 4WD | V8-5.2L VIN Y | Automatic Transmission/Transaxle ¦Service and Repair, Procedures: Converter Drainback Check Valve Service | Refer to Torque Converter Check Valve, Service and Repair for procedure.
1999 | Dodge or Ram Truck | Dakota 4WD | V8-5.2L VIN Y | Cooling System ¦Service and Repair, Procedures: Coolant - Routine Level Check | Coolant Recovery Bottle Location - NOTE: Do not remove radiator cap for routine coolant level inspections. The coolant level can be checked at coolant recovery bottle. - The coolant reserve/overflow system provides a quick method for determining coolant level without removing radiator pressure cap. With engine not running, open the coolant recovery bottle cap and remove coolant level indicator dipstick to observe coolant level in coolant recovery bottle. The coolant level should be between ADD and FULL marks. If the coolant level is at or below the ADD mark, fill the recovery bottle with a 50/50 mixture of antifreeze and water ONE QUART AT A TIME. Repeat this procedure until the coolant level is at the FULL mark.
1999 | Dodge or Ram Truck | Dakota 4WD | V8-5.2L VIN Y | Cooling System ¦Service and Repair, Procedures: Coolant - Service Level Check | The cooling system is closed and designed to maintain coolant level to top of radiator. - WARNING: DO NOT OPEN RADIATOR DRAINCOCK WITH ENGINE RUNNING OR WHILE ENGINE IS HOT AND COOLING SYSTEM IS UNDER PRESSURE. - Remove radiator cap. The coolant level should be to top of radiator. If not, and if coolant level in coolant recovery bottle is at ADD mark, check for: - ^ An air leak in coolant reserve/overflow tank or its hose - ^ An air leak in radiator filler neck - ^ Leak in pressure cap seal to radiator filler neck
1999 | Dodge or Ram Truck | Dakota 4WD | V8-5.2L VIN Y | Lifter / Lash Adjuster ¦Service and Repair, Procedures: Disassembly and Assembly | CAUTION: The plunger and tappet bodies are not interchangeable. The plunger and valve must always be fitted to the original body. It is advisable to work on one tappet at a time to avoid mixing of parts. Mixed parts are not compatible. DO NOT disassemble a tappet on a dirty work bench. DISASSEMBLE Hydraulic Tappet Assembly 1. Pry out plunger retainer spring clip. 2. Clean varnish deposits from inside of tappet body above plunger cap. 3. Invert tappet body and remove plunger cap, plunger, check valve, check valve spring, check valve retainer and plunger spring. Check valve could be flat or ball. ASSEMBLE 1. Clean all tappet parts in a solvent that will remove all varnish and carbon. 2. Replace tappets that are unfit for further service with new assemblies. 3. If plunger shows signs of scoring or wear, install a new tappet assembly. If valve is pitted, or valve seat on end of plunger is prevented from seating, install a new tappet assembly. 4. Assemble tappets.
1999 | Dodge or Ram Truck | Dakota 4WD | V8-5.2L VIN Y | Fluid Pump ¦Service and Repair, Procedures: Service Procedures, Oil Pump Volume Check | After the new or repaired transmission has been installed, fill to the proper level with MOPAR ATF+4 (Type 9602 automatic transmission fluid. The volume should be checked using the following procedure: 1. Disconnect the From cooler line at the transmission and place a collecting container under the disconnected line. - CAUTION: With the fluid set at the proper level, fluid collection should not exceed 1 quart or internal damage to the transmission may occur. 2. Run the engine at curb idle speed, with the shift selector in neutral. 3. If fluid flow is intermittent or it takes more than 20 seconds to collect one quart of ATF+4, disconnect the To Cooler line at the transaxle. 4. Refill the transaxle to proper level and recheck pump volume. 5. If flow is found to be within acceptable limits, replace the cooler. Then fill transmission to the proper level, using MOPAR ATF+4 (Type 9602 automatic transmission fluid. 6. If fluid flow is still found to be inadequate, check the line pressure using the Transaxle Hydraulic Pressure Test procedure.
1999 | Dodge or Ram Truck | Dakota 4WD | V8-5.2L VIN Y | Torque Converter Check Valve ¦Service and Repair, Procedures: Service Procedures, Converter Drainback Check Valve Service | The converter drainback check valve is located in the cooler outlet (pressure) line near the radiator tank. The valve prevents fluid drainback when the vehicle is parked for lengthy periods. The valve check ball is spring loaded and has an opening pressure of approximately 2 psi. - The valve is serviced as an assembly; it is not repairable. Do not clean the valve if restricted, or contaminated by sludge, or debris. If the valve fails, or if a transmission malfunction occurs that generates significant amounts of sludge and/or clutch particles and metal shavings, the valve must be replaced. - The valve must be removed whenever the cooler and lines are reverse flushed. The valve can be flow tested when necessary. The procedure is exactly the same as for flow testing a cooler. - If the valve is restricted, installed backwards, or in the wrong line, it will cause an overheating condition and possible transmission failure. - CAUTION: The drainback valve is a one-way flow device. It must be properly oriented in terms of flow direction for the cooler to function properly. The valve must be installed in the pressure line. Otherwise flow will be blocked and would cause an overheating condition and eventual transmission failure.
1999 | Dodge or Ram Truck | Dakota R/T 2WD | V8-5.9L VIN Z LDC | Vacuum Check Valve HVAC ¦Service and Repair, Procedures | REMOVAL Vacuum Supply 1. Unplug the vacuum supply line connector at the power brake booster. 2. Note the orientation of the check valve in the vacuum supply line for correct reinstallation. 3. Unplug the vacuum check valve from the vacuum supply line fittings. 4. Reverse the removal procedures to install.
1999 | Dodge or Ram Truck | Dakota R/T 2WD | V8-5.9L VIN Z LDC | Automatic Transmission/Transaxle ¦Service and Repair, Procedures: Fluid Level Check | FLUID LEVEL CHECK - Transmission fluid level should be checked monthly under normal operation. If the vehicle is used for trailer towing or similar heavy load hauling, check fluid level and condition weekly. Fluid level is checked with the engine running at curb idle speed, the transmission in NEUTRAL and the transmission fluid at normal operating temperature. FLUID LEVEL CHECK PROCEDURE 1. Transmission fluid must be at normal operating temperature for accurate fluid level check. Drive vehicle if necessary to bring fluid temperature up to normal hot operating temperature of 82°C (180°F). 2. Position vehicle on level surface. 3. Start and run engine at curb idle speed. 4. Apply parking brakes. 5. Shift transmission momentarily into all gear ranges. Then shift transmission back to Neutral. 6. Clean top of filler tube and dipstick to keep dirt from entering tube. Dipstick Fluid Level Marks-Typical 7. Remove dipstick and check fluid level as follows: - a. Correct acceptable level is in crosshatch area. - b. Correct maximum level is to MAX arrow mark. - c. Incorrect level is at or below MIN line. - d. If fluid is low, add only enough MOPAR ATF+3 to restore correct level. Do not overfill. - CAUTION: Do not overfill the transmission. Overfilling may cause leakage out the pump vent which can be mistaken for a pump seal leak. Overfilling will also cause fluid aeration and foaming as the excess fluid is picked up and churned by the gear train. This will significantly reduce fluid life.
1999 | Dodge or Ram Truck | Dakota R/T 2WD | V8-5.9L VIN Z LDC | Refrigerant Oil ¦Service and Repair, Procedures: Refrigerant Oil Level Check | Refrigerant Oil Level - When an air conditioning system is assembled at the factory, all components except the compressor are refrigerant oil free. After the refrigerant system has been charged and operated, the refrigerant oil in the compressor is dispersed throughout the refrigerant system. The accumulator, evaporator, condenser, and compressor will each retain a significant amount of the needed refrigerant oil. - It is important to have the correct amount of oil in the refrigerant system. This ensures proper lubrication of the compressor. Too little oil will result in damage to the compressor. Too much oil will reduce the cooling capacity of the air conditioning system. - It will not be necessary to check the oil level in the compressor or to add oil, unless there has been an oil loss. An oil loss may occur due to a rupture or leak from a refrigerant line, a connector fitting, a component, or a component seal. if a leak occurs, add 30 milliliters (1 fluid ounce) of refrigerant oil to the refrigerant system after the repair has been made. Refrigerant oil loss will be evident at the leak point by the presence of a wet, shiny surface around the leak. Refrigerant Oil Capacities Chart - Refrigerant oil must be added when a accumulator, evaporator coil, or condenser are replaced. See the Refrigerant Oil Capacities chart. When a compressor is replaced, the refrigerant oil must be drained from the old compressor and measured. Drain all of the refrigerant oil from the new compressor, then fill the new compressor with the same amount of refrigerant oil that was drained out of the old compressor.
1999 | Dodge or Ram Truck | Dakota R/T 2WD | V8-5.9L VIN Z LDC | Vacuum Brake Booster ¦Service and Repair, Procedures: Vacuum Booster Replacement | REMOVAL 1. Remove master cylinder. 2. Disconnect vacuum lines at booster. Booster Rod Clip 3. Remove clip securing booster push rod to brake pedal. Power Brake Booster Mounting 4. Remove nuts from booster mounting studs. 5. Remove booster, spacer and gaskets from front cowl panel. INSTALLATION 1. Position spacer and gaskets on booster studs. 2. Guide booster studs into cowl panel holes and seat booster on panel. 3. Install and tighten booster attaching nuts to 28 Nm (250 inch lbs.). 4. Install booster push rod on brake pedal and install clip. 5. Install booster check valve if removed and connect vacuum hose to check valve. 6. Install master cylinder. 7. Fill and bleed brake system.
1999 | Dodge or Ram Truck | Dakota R/T 2WD | V8-5.9L VIN Z LDC | Valve ¦Service and Repair, Procedures: Removal and Installation, Off-Vehicle Service | REMOVAL 1. Remove the cylinder head. 2. Compress valve springs using Valve Spring Compressor Tool MD-998772A. 3. Remove valve retaining locks, valve spring retainers, valve stem seals and valve springs. 4. Before removing valves, remove any burrs from valve stem lock grooves to prevent damage to the valve guides. Identify valves to ensure installation in original location. INSTALLATION 1. Coat valve stems with lubrication oil and insert them in cylinder head. 2. If valves or seats are reground, check valve stem height. If valve is too long, replace cylinder head. 3. Install new seals on all valve guides. Install valve springs and valve retainers. 4. Compress valve springs with Valve Spring Compressor Tool MD-998772A, install locks and release tool. If valves and/or seats are ground, measure the installed height of springs. Make sure the measurement is taken from bottom of spring seat in cylinder head to the bottom surface of spring retainer. If spacers are installed, measure from the top of spacer. If height is greater than 42.86 mm (1-11/16 inches), install a 1.587 mm (1/16 inch) spacer in head counterbore. This should bring spring height back to normal 41.27 to 42.86 mm (1-5/8 to 1-11/16 inch).
1999 | Dodge or Ram Truck | Dakota R/T 2WD | V8-5.9L VIN Z LDC | Automatic Transmission/Transaxle ¦Service and Repair, Procedures: Converter Drainback Check Valve Service | Refer to Torque Converter Check Valve, Service and Repair for procedure.
1999 | Dodge or Ram Truck | Dakota R/T 2WD | V8-5.9L VIN Z LDC | Cooling System ¦Service and Repair, Procedures: Coolant - Routine Level Check | Coolant Recovery Bottle Location - NOTE: Do not remove radiator cap for routine coolant level inspections. The coolant level can be checked at coolant recovery bottle. - The coolant reserve/overflow system provides a quick method for determining coolant level without removing radiator pressure cap. With engine not running, open the coolant recovery bottle cap and remove coolant level indicator dipstick to observe coolant level in coolant recovery bottle. The coolant level should be between ADD and FULL marks. If the coolant level is at or below the ADD mark, fill the recovery bottle with a 50/50 mixture of antifreeze and water ONE QUART AT A TIME. Repeat this procedure until the coolant level is at the FULL mark.
1999 | Dodge or Ram Truck | Dakota R/T 2WD | V8-5.9L VIN Z LDC | Cooling System ¦Service and Repair, Procedures: Coolant - Service Level Check | The cooling system is closed and designed to maintain coolant level to top of radiator. - WARNING: DO NOT OPEN RADIATOR DRAINCOCK WITH ENGINE RUNNING OR WHILE ENGINE IS HOT AND COOLING SYSTEM IS UNDER PRESSURE. - Remove radiator cap. The coolant level should be to top of radiator. If not, and if coolant level in coolant recovery bottle is at ADD mark, check for: - ^ An air leak in coolant reserve/overflow tank or its hose - ^ An air leak in radiator filler neck - ^ Leak in pressure cap seal to radiator filler neck
1999 | Dodge or Ram Truck | Dakota R/T 2WD | V8-5.9L VIN Z LDC | Lifter / Lash Adjuster ¦Service and Repair, Procedures: Disassembly and Assembly | CAUTION: The plunger and tappet bodies are not interchangeable. The plunger and valve must always be fitted to the original body. It is advisable to work on one tappet at a time to avoid mixing of parts. Mixed parts are not compatible. DO NOT disassemble a tappet on a dirty work bench. DISASSEMBLE Hydraulic Tappet Assembly 1. Pry out plunger retainer spring clip. 2. Clean varnish deposits from inside of tappet body above plunger cap. 3. Invert tappet body and remove plunger cap, plunger, check valve, check valve spring, check valve retainer and plunger spring. Check valve could be flat or ball. ASSEMBLE 1. Clean all tappet parts in a solvent that will remove all varnish and carbon. 2. Replace tappets that are unfit for further service with new assemblies. 3. If plunger shows signs of scoring or wear, install a new tappet assembly. If valve is pitted, or valve seat on end of plunger is prevented from seating, install a new tappet assembly. 4. Assemble tappets.
1999 | Dodge or Ram Truck | Dakota R/T 2WD | V8-5.9L VIN Z LDC | Fluid Pump ¦Service and Repair, Procedures: Service Procedures, Oil Pump Volume Check | After the new or repaired transmission has been installed, fill to the proper level with MOPAR@ ATF+4 (Type 9602) automatic transmission fluid. The volume should be checked using the following procedure: 1. Disconnect the From cooler line at the transmission and place a collecting container under the disconnected line. - CAUTION: With the fluid set at the proper level, fluid collection should not exceed 1 quart or internal damage to the transmission may occur. 2. Run the engine at curb idle speed, with the shift selector in neutral. 3. If fluid flow is intermittent or it takes more than 20 seconds to collect one quart of ATF+4, disconnect the To Cooler line at the transaxle. 4. Refill the transaxle to proper level and recheck pump volume. 5. If flow is found to be within acceptable limits, replace the cooler. Then fill transmission to the proper level, using MOPAR ATF+4 (Type 9602) automatic transmission fluid. 6. If fluid flow is still found to be inadequate, check the line pressure using the Transaxle Hydraulic Pressure Test procedure.
1999 | Dodge or Ram Truck | Dakota R/T 2WD | V8-5.9L VIN Z LDC | Torque Converter Check Valve ¦Service and Repair, Procedures: Service Procedures, Converter Drainback Check Valve Service | The converter drainback check valve is located in the cooler outlet (pressure) line near the radiator tank. The valve prevents fluid drainback when the vehicle is parked for lengthy periods. The valve check ball is spring loaded and has an opening pressure of approximately 2 psi. - The valve is serviced as an assembly; it is not repairable. Do not clean the valve if restricted, or contaminated by sludge, or debris. If the valve fails, or if a transmission malfunction occurs that generates significant amounts of sludge and/or clutch particles and metal shavings, the valve must be replaced. - The valve must be removed whenever the cooler and lines are reverse flushed. The valve can be flow tested when necessary. The procedure is exactly the same as for flow testing a cooler. - If the valve is restricted, installed backwards, or in the wrong line, it will cause an overheating condition and possible transmission failure. - CAUTION: The drainback valve is a one-way flow device. It must be properly oriented in terms of flow direction for the cooler to function properly. The valve must be installed in the pressure line. Otherwise flow will be blocked and would cause an overheating condition and eventual transmission failure.
1999 | Dodge or Ram Truck | Durango 2WD | V6-3.9L VIN X | Check Valve ¦Service and Repair, Procedures | REMOVAL AND INSTALLATION - A check valve is located in the washer supply hose near the top of the right liftgate opening pillar. 1. Remove the right upper D-pillar trim. 2. Disconnect the washer supply hoses from the barbed nipples on each end of the rear washer system check valve. 3. Remove the check valve from the vehicle. Rear Washer System Check Valve 4. when reinstalling the check valve, be certain the valve is properly oriented within the system flow. 5. Reverse the remaining removal procedures to complete the installation.
1999 | Dodge or Ram Truck | Durango 2WD | V6-3.9L VIN X | Vacuum Check Valve HVAC ¦Service and Repair, Procedures | REMOVAL Vacuum Supply 1. Unplug the vacuum supply line connector at the vacuum check valve. 2. Note the orientation of the check valve in the vacuum supply line for correct reinstallation. 3. Unplug the vacuum check valve from the vacuum supply line fittings. 4. Reverse the removal procedures to install.
1999 | Dodge or Ram Truck | Durango 2WD | V6-3.9L VIN X | Valve ¦Service and Repair, Procedures: Removal and Installation | REMOVAL 1. Compress valve springs using Valve Spring Compressor Tool MD-998772-A and adapter 6716A. 2. Remove valve retaining locks, valve spring retainers, valve stem seals, and valve springs. 3. Before removing valves, remove any burrs from valve stem lock grooves to prevent damage to the valve guides. Identify valves to ensure installation in original locations. - INSTALLATION 1. Coat valve stems with lubrication oil and insert them in cylinder head. 2. If valves or seats are reground, check valve stem height. If valve is too long, replace cylinder head. 3. Install new seals on all valve guides. Install valve springs and valve retainers. 4. Compress valve springs with Valve Spring Compressor Tool MD-998772A and adapter 6716A, install locks and release tool. If valves and/or seats are ground, measure the installed height of springs. Be sure the measurement is taken from bottom of spring seat in cylinder head to the bottom surface of spring retainer. If spacers are installed, measure from the top of spacer. If height is greater than 42.86 nun (1 11/16 inches), install a 1.587 mm (1/16 inch) spacer in head counterbore. This should bring spring height back to normal 41.27 to 42.86 mm (1 5/8 to 1 11/16 inch).
1999 | Dodge or Ram Truck | Durango 2WD | V6-3.9L VIN X | Automatic Transmission/Transaxle ¦Service and Repair, Procedures: Fluid Level Check | FLUID LEVEL CHECK - Transmission fluid level should be checked monthly under normal operation. If the vehicle is used for trailer towing or similar heavy load hauling, check fluid level and condition weekly. Fluid level is checked with the engine running at curb idle speed, the transmission in NEUTRAL and the transmission fluid at normal operating temperature. FLUID LEVEL CHECK PROCEDURE 1. Transmission fluid must be at normal operating temperature for accurate fluid level check. Drive vehicle if necessary to bring fluid temperature up to normal hot operating temperature of 82°C (180°F). 2. Position vehicle on level surface. 3. Start and run engine at curb idle speed. 4. Apply parking brakes. 5. Shift transmission momentarily into all gear ranges. Then shift transmission back to Neutral. 6. Clean top of filler tube and dipstick to keep dirt from entering tube. Dipstick Fluid Level Marks-Typical 7. Remove dipstick and check fluid level as follows: - a. Correct acceptable level is in crosshatch area. - b. Correct maximum level is to MAX arrow mark. - c. Incorrect level is at or below MIN line. - d. If fluid is low, add only enough MOPAR ATF+3 to restore correct level. Do not overfill. - CAUTION: Do not overfill the transmission. Overfilling may cause leakage out the pump vent which can be mistaken for a pump seal leak. Overfilling will also cause fluid aeration and foaming as the excess fluid is picked up and churned by the gear train. This will significantly reduce fluid life.
1999 | Dodge or Ram Truck | Durango 2WD | V6-3.9L VIN X | Windshield Washer Reservoir ¦Service and Repair, Procedures: Washer Reservoir | REMOVAL AND INSTALLATION - Front 1. Disconnect and isolate the battery negative cable. 2. Remove the engine air filter housing. Front Washer System 3. Remove the screw that secures the reservoir to the inner fender shield. 4. Remove the two screws that secure the reservoir to the cowl plenum panel. 5. Move the reservoir far enough to access the washer pump. 6. Unplug the wire harness connectors from the washer pump and the washer fluid level sensor. 7. Remove the washer supply hose from the washer pump and drain the washer fluid from the reservoir into a clean container for reuse. 8. Remove the reservoir from the engine compartment. 9. Reverse the removal procedures to install. Tighten the reservoir mounting screws to 2.7 Nm (24 in. lbs.). - Rear 1. Disconnect and isolate the battery negative cable. 2. Remove the right quarter trim panel from the interior of the vehicle. 3. Disconnect the washer supply hose from the check valve located on the inside surface of the right liftgate opening pillar near the liftgate opening header. 4. Disengage the washer supply hose from the retainers on the right liftgate opening pillar. Use the supply hose to siphon the washer fluid from the reservoir through the washer pump and into a clean container for reuse. 5. Remove the washer supply hose from the washer pump. Rear Washer Reservoir Remove/Install 6. Unplug the wire harness connector from the washer pump. 7. Disconnect the vent hose from the nipple on the top of the washer reservoir. 8. Remove the two screws that secure the reservoir to the quarter inner panel and the liftgate opening sill panel. 9. Pull the washer reservoir away from the right liftgate opening pillar far enough to access and disconnect the fill hose from the fill nipple on the reservoir. 10. Remove the reservoir from the passenger compartment. 11. Reverse the removal procedures to install. Tighten the reservoir mounting screws to 2.2 Nm (20 in. lbs.).
1999 | Dodge or Ram Truck | Durango 2WD | V6-3.9L VIN X | Refrigerant Oil ¦Service and Repair, Procedures: Refrigerant Oil Level Check | When an air conditioning system is assembled at the factory, all components except the compressor are refrigerant oil free. After the refrigerant system has been charged and operated, the refrigerant oil in the compressor is dispersed throughout the refrigerant system. The evaporator, filter-drier, condenser, and compressor will each retain a significant amount of the needed refrigerant oil. It is important to have the correct amount of oil in the refrigerant system. This ensures proper lubrication of the compressor. Too little oil will result in damage to the compressor. Too much oil will reduce the cooling capacity of the air conditioning system. It will not be necessary to check the oil level in the compressor or to add oil, unless there has been an oil loss. An oil loss may occur due to a rupture or leak from a refrigerant line, a connector fitting, a component, or a component seal. If a leak occurs, add 30 milliliters (1 fluid ounce) of refrigerant oil to the refrigerant system after the repair has been made. Refrigerant oil loss will be evident at the leak point by the presence of a wet, shiny surface around the leak. Refrigerant Oil Capacities Chart Refrigerant oil must be added when a filter-drier, evaporator coil, or condenser are replaced. See the Refrigerant Oil Capacities chart. When a compressor is replaced, the refrigerant oil must be drained from the old compressor and measured. Drain all of the refrigerant oil from the new compressor, then fill the new compressor with the same amount of refrigerant oil that was drained out of the old compressor.
1999 | Dodge or Ram Truck | Durango 2WD | V6-3.9L VIN X | Vacuum Brake Booster ¦Service and Repair, Procedures: Vacuum Booster Replacement | REMOVAL 1. Remove master cylinder. 2. Disconnect vacuum lines at booster. Booster Rod Clip 3. Remove clip securing booster push rod to brake pedal. Power Brake Booster Mounting 4. Remove nuts from booster mounting studs. 5. Remove booster, spacer and gaskets from front cowl panel. INSTALLATION 1. Position spacer and gaskets on booster studs. 2. Guide booster studs into cowl panel holes and seat booster on panel. 3. Install and tighten booster attaching nuts to 28 Nm (250 inch lbs.). 4. Install booster push rod on brake pedal and install clip. 5. Install booster check valve if removed and connect vacuum hose to check valve. 6. Install master cylinder. 7. Fill and bleed brake system.
1999 | Dodge or Ram Truck | Durango 2WD | V6-3.9L VIN X | Automatic Transmission/Transaxle ¦Service and Repair, Procedures: Converter Drainback Check Valve Service | Refer to Torque Converter Check Valve, Service and Repair for procedure.
1999 | Dodge or Ram Truck | Durango 2WD | V6-3.9L VIN X | Cooling System ¦Service and Repair, Procedures: Coolant - Routine Level Check | COOLANT-ROUTINE LEVEL CHECK Coolant Recovery Bottle Location - NOTE: Do not remove radiator cap for routine coolant level inspections. The coolant level can be checked at coolant recovery bottle. - The coolant reserve/overflow system provides a quick method for determining coolant level without removing radiator pressure cap. With engine not running, open the coolant recovery bottle cap and remove coolant level indicator dipstick to observe coolant level in coolant recovery bottle. The coolant level should be between ADD and FULL marks. If the coolant level is at or below the ADD mark, fill the recovery bottle with a 50/50 mixture of antifreeze and water ONE QUART AT A TIME. Repeat this procedure until the coolant level is at the FULL mark. COOLANT SERVICE - For cooling system flush and fill maintenance intervals, refer to Maintenance. COOLANT-ADDING ADDITIONAL - Do not remove radiator cap to add coolant to system. When adding coolant to maintain correct level, do so at coolant reserve/overflow tank. Use a 50/50 mixture of ethylene glycol antifreeze containing Alugard 340-2 and low mineral content water. Remove radiator cap only for testing or when refilling system after service. Removing cap unnecessarily can cause loss of coolant and allow air to enter system, which produces corrosion. COOLANT LEVEL CHECK - The cooling system is closed and designed to maintain coolant level to top of radiator. - WARNING: DO NOT OPEN RADIATOR DRAINCOCK WITH ENGINE RUNNING OR WHILE ENGINE IS HOT AND COOLING SYSTEM IS UNDER PRESSURE. - Remove radiator cap. The coolant level should be to top of radiator. If not, and if coolant level in coolant recovery bottle is at ADD mark, check for: - ^ An air leak in coolant reserve/overflow tank or its hose - ^ An air leak in radiator filler neck - ^ Leak in pressure cap seal to radiator filler neck
1999 | Dodge or Ram Truck | Durango 2WD | V6-3.9L VIN X | Lifter / Lash Adjuster ¦Service and Repair, Procedures: Disassembly and Assembly | CAUTION: The plunger and tappet bodies are not interchangeable. The plunger and valve must always be fitted to the original body. It is advisable to work on one tappet at a time to avoid mixing of parts. Mixed parts are not compatible. DO NOT disassemble a tappet on a dirty work bench. DISASSEMBLE Hydraulic Tappet Assembly 1. Pry out plunger retainer spring clip. 2. Clean varnish deposits from inside of tappet body above plunger cap. 3. Invert tappet body and remove plunger cap, plunger, check valve, check valve spring, check valve retainer, and plunger spring. Check valve could be flat or ball. ASSEMBLE 1. Clean all tappet parts in a solvent that will remove all varnish and carbon. 2. Replace tappets that are unfit for further service with new assemblies. 3. If plunger shows signs of scoring or wear, install a new tappet assembly. If valve is pitted, or valve seat on end of plunger is prevented from seating, install a new tappet assembly. 4. Assemble tappets.
1999 | Dodge or Ram Truck | Durango 2WD | V6-3.9L VIN X | Fluid - A/T ¦Service and Repair, Procedures: Service Procedures, Fluid Level Check | OVERVIEW - Transmission fluid level should be checked monthly under normal operation. If the vehicle is used for trailer towing or similar heavy load hauling, check fluid level and condition weekly. Fluid level is checked with the engine running at curb idle speed, the transmission in NEUTRAL and the transmission fluid at normal operating temperature. FLUID LEVEL CHECK PROCEDURE 1. Transmission fluid must be at normal operating temperature for accurate fluid level check. Drive vehicle if necessary to bring fluid temperature up to normal hot operating temperature of 82°C (180°F). 2. Position vehicle on level surface. 3. Start and run engine at curb idle speed. 4. Apply parking brakes. 5. Shift transmission momentarily into all gear ranges. Then shift transmission back to Neutral. 6. Clean top of filler tube and dipstick to keep dirt from entering tube. Fig. 10 7. Remove dipstick (Fig. 10) and check fluid level as follows: - a. Correct acceptable level is in crosshatch area. - b. Correct maximum level is to MAX arrow mark. - c. Incorrect level is at or below MIN line. - d. If fluid is low, add only enough MOPAR ATF - Plus 4 to restore correct level. Do not overfill. - CAUTION: Do not overfill the transmission. Overfilling may cause leakage out the pump vent which can be mistaken for a pump seal leak. Overfilling will also cause fluid aeration and foaming as the excess fluid is picked up and churned by the gear train. This will significantly reduce fluid life.
1999 | Dodge or Ram Truck | Durango 2WD | V6-3.9L VIN X | Fluid Pump ¦Service and Repair, Procedures: Service Procedures, Oil Pump Volume Check | After the new or repaired transmission has been installed, fill to the proper level with MOPAR ATF+4 (Type 9602 automatic transmission fluid. The volume should be checked using the following procedure: 1. Disconnect the From cooler line at the transmission and place a collecting container under the disconnected line. - CAUTION: With the fluid set at the proper level, fluid collection should not exceed 1 quart or internal damage to the transmission may occur. 2. Run the engine at curb idle speed, with the shift selector in neutral. 3. If fluid flow is intermittent or it takes more than 20 seconds to collect one quart of ATF+4, disconnect the To Cooler line at the transaxle. 4. Refill the transaxle to proper level and recheck pump volume. 5. If flow is found to be within acceptable limits, replace the cooler. Then fill transmission to the proper level, using MOPAR ATF+4 (Type 9602 automatic transmission fluid. 6. If fluid flow is still found to be inadequate, check the line pressure using the Transaxle Hydraulic Pressure Test procedure.
1999 | Dodge or Ram Truck | Durango 2WD | V6-3.9L VIN X | Torque Converter Check Valve ¦Service and Repair, Procedures: Service Procedures, Converter Drainback Check Valve Service | The converter drainback check valve is located in the cooler outlet (pressure) line near the radiator tank. The valve prevents fluid drainback when the vehicle is parked for lengthy periods. The valve check ball is spring loaded and has an opening pressure of approximately 2 psi. - The valve is serviced as an assembly; it is not repairable. Do not clean the valve if restricted, or contaminated by sludge, or debris. If the valve fails, or if a transmission malfunction occurs that generates significant amounts of sludge and/or clutch particles and metal shavings, the valve must be replaced. - The valve must be removed whenever the cooler and lines are reverse flushed. The valve can be flow tested when necessary. The procedure is exactly the same as for flow testing a cooler. - If the valve is restricted, installed backwards, or in the wrong line, it will cause an overheating condition and possible transmission failure. - CAUTION: The drainback valve is a one-way flow device. It must be properly oriented in terms of flow direction for the cooler to function properly. The valve must be installed in the pressure line. Otherwise flow will be blocked and would cause an overheating condition and eventual transmission failure.
1999 | Dodge or Ram Truck | Durango 2WD | V8-5.2L VIN Y | Check Valve ¦Service and Repair, Procedures | REMOVAL AND INSTALLATION - A check valve is located in the washer supply hose near the top of the right liftgate opening pillar. 1. Remove the right upper D-pillar trim. 2. Disconnect the washer supply hoses from the barbed nipples on each end of the rear washer system check valve. 3. Remove the check valve from the vehicle. Rear Washer System Check Valve 4. when reinstalling the check valve, be certain the valve is properly oriented within the system flow. 5. Reverse the remaining removal procedures to complete the installation.
1999 | Dodge or Ram Truck | Durango 2WD | V8-5.2L VIN Y | Vacuum Check Valve HVAC ¦Service and Repair, Procedures | REMOVAL Vacuum Supply 1. Unplug the vacuum supply line connector at the vacuum check valve. 2. Note the orientation of the check valve in the vacuum supply line for correct reinstallation. 3. Unplug the vacuum check valve from the vacuum supply line fittings. 4. Reverse the removal procedures to install.
1999 | Dodge or Ram Truck | Durango 2WD | V8-5.2L VIN Y | Valve ¦Service and Repair, Procedures: Removal and Installation | REMOVAL 1. Remove the cylinder head. 2. Compress valve springs using Valve Spring Compressor Tool MD-998772A and adapter 6716A. 3. Remove valve retaining locks, valve spring retainers, valve stem seals and valve springs. 4. Before removing valves, remove any burrs from valve stem lock grooves to prevent damage to the valve guides. Identify valves to ensure installation in original location. INSTALLATION 1. Clean valves thoroughly. Discard burned, warped and cracked valves. 2. Remove carbon and varnish deposits from inside of valve guides with a reliable guide cleaner. 3. Measure valve stems for wear. If wear exceeds 0.051 min (0.002 inch), replace the valve. 4. Coat valve stems with lubrication oil and insert them in cylinder head. 5. If valves or seats are reground, check valve stem height. If valve is too long, replace cylinder head. 6. Install new seals on all valve guides. Install valve springs and valve retainers. 7. Compress valve springs with Valve Spring Compressor Tool MD-998772A and adapter 6716A, install locks and release tool. If valves and/or seats are ground, measure the installed height of springs. Make sure the measurement is taken from bottom of spring seat in cylinder head to the bottom surface of spring retainer. If spacers are installed, measure from the top of spacer. If height is greater than 42.86 mm (1 11/16 inches), install a 1.587 mm (1/16 inch) spacer in head counterbore. This should bring spring height back to normal 41.27 to 42.86 mm (1 5/8 to 1 11/16 inch).
1999 | Dodge or Ram Truck | Durango 2WD | V8-5.2L VIN Y | Automatic Transmission/Transaxle ¦Service and Repair, Procedures: Fluid Level Check | FLUID LEVEL CHECK - Transmission fluid level should be checked monthly under normal operation. If the vehicle is used for trailer towing or similar heavy load hauling, check fluid level and condition weekly. Fluid level is checked with the engine running at curb idle speed, the transmission in NEUTRAL and the transmission fluid at normal operating temperature. FLUID LEVEL CHECK PROCEDURE 1. Transmission fluid must be at normal operating temperature for accurate fluid level check. Drive vehicle if necessary to bring fluid temperature up to normal hot operating temperature of 82°C (180°F). 2. Position vehicle on level surface. 3. Start and run engine at curb idle speed. 4. Apply parking brakes. 5. Shift transmission momentarily into all gear ranges. Then shift transmission back to Neutral. 6. Clean top of filler tube and dipstick to keep dirt from entering tube. Dipstick Fluid Level Marks-Typical 7. Remove dipstick and check fluid level as follows: - a. Correct acceptable level is in crosshatch area. - b. Correct maximum level is to MAX arrow mark. - c. Incorrect level is at or below MIN line. - d. If fluid is low, add only enough MOPAR ATF+3 to restore correct level. Do not overfill. - CAUTION: Do not overfill the transmission. Overfilling may cause leakage out the pump vent which can be mistaken for a pump seal leak. Overfilling will also cause fluid aeration and foaming as the excess fluid is picked up and churned by the gear train. This will significantly reduce fluid life.
1999 | Dodge or Ram Truck | Durango 2WD | V8-5.2L VIN Y | Windshield Washer Reservoir ¦Service and Repair, Procedures: Washer Reservoir | REMOVAL AND INSTALLATION - Front 1. Disconnect and isolate the battery negative cable. 2. Remove the engine air filter housing. Front Washer System 3. Remove the screw that secures the reservoir to the inner fender shield. 4. Remove the two screws that secure the reservoir to the cowl plenum panel. 5. Move the reservoir far enough to access the washer pump. 6. Unplug the wire harness connectors from the washer pump and the washer fluid level sensor. 7. Remove the washer supply hose from the washer pump and drain the washer fluid from the reservoir into a clean container for reuse. 8. Remove the reservoir from the engine compartment. 9. Reverse the removal procedures to install. Tighten the reservoir mounting screws to 2.7 Nm (24 in. lbs.). - Rear 1. Disconnect and isolate the battery negative cable. 2. Remove the right quarter trim panel from the interior of the vehicle. 3. Disconnect the washer supply hose from the check valve located on the inside surface of the right liftgate opening pillar near the liftgate opening header. 4. Disengage the washer supply hose from the retainers on the right liftgate opening pillar. Use the supply hose to siphon the washer fluid from the reservoir through the washer pump and into a clean container for reuse. 5. Remove the washer supply hose from the washer pump. Rear Washer Reservoir Remove/Install 6. Unplug the wire harness connector from the washer pump. 7. Disconnect the vent hose from the nipple on the top of the washer reservoir. 8. Remove the two screws that secure the reservoir to the quarter inner panel and the liftgate opening sill panel. 9. Pull the washer reservoir away from the right liftgate opening pillar far enough to access and disconnect the fill hose from the fill nipple on the reservoir. 10. Remove the reservoir from the passenger compartment. 11. Reverse the removal procedures to install. Tighten the reservoir mounting screws to 2.2 Nm (20 in. lbs.).
1999 | Dodge or Ram Truck | Durango 2WD | V8-5.2L VIN Y | Refrigerant Oil ¦Service and Repair, Procedures: Refrigerant Oil Level Check | When an air conditioning system is assembled at the factory, all components except the compressor are refrigerant oil free. After the refrigerant system has been charged and operated, the refrigerant oil in the compressor is dispersed throughout the refrigerant system. The evaporator, filter-drier, condenser, and compressor will each retain a significant amount of the needed refrigerant oil. It is important to have the correct amount of oil in the refrigerant system. This ensures proper lubrication of the compressor. Too little oil will result in damage to the compressor. Too much oil will reduce the cooling capacity of the air conditioning system. It will not be necessary to check the oil level in the compressor or to add oil, unless there has been an oil loss. An oil loss may occur due to a rupture or leak from a refrigerant line, a connector fitting, a component, or a component seal. If a leak occurs, add 30 milliliters (1 fluid ounce) of refrigerant oil to the refrigerant system after the repair has been made. Refrigerant oil loss will be evident at the leak point by the presence of a wet, shiny surface around the leak. Refrigerant Oil Capacities Chart Refrigerant oil must be added when a filter-drier, evaporator coil, or condenser are replaced. See the Refrigerant Oil Capacities chart. When a compressor is replaced, the refrigerant oil must be drained from the old compressor and measured. Drain all of the refrigerant oil from the new compressor, then fill the new compressor with the same amount of refrigerant oil that was drained out of the old compressor.
1999 | Dodge or Ram Truck | Durango 2WD | V8-5.2L VIN Y | Vacuum Brake Booster ¦Service and Repair, Procedures: Vacuum Booster Replacement | REMOVAL 1. Remove master cylinder. 2. Disconnect vacuum lines at booster. Booster Rod Clip 3. Remove clip securing booster push rod to brake pedal. Power Brake Booster Mounting 4. Remove nuts from booster mounting studs. 5. Remove booster, spacer and gaskets from front cowl panel. INSTALLATION 1. Position spacer and gaskets on booster studs. 2. Guide booster studs into cowl panel holes and seat booster on panel. 3. Install and tighten booster attaching nuts to 28 Nm (250 inch lbs.). 4. Install booster push rod on brake pedal and install clip. 5. Install booster check valve if removed and connect vacuum hose to check valve. 6. Install master cylinder. 7. Fill and bleed brake system.
1999 | Dodge or Ram Truck | Durango 2WD | V8-5.2L VIN Y | Automatic Transmission/Transaxle ¦Service and Repair, Procedures: Converter Drainback Check Valve Service | Refer to Torque Converter Check Valve, Service and Repair for procedure.
1999 | Dodge or Ram Truck | Durango 2WD | V8-5.2L VIN Y | Cooling System ¦Service and Repair, Procedures: Coolant - Routine Level Check | COOLANT-ROUTINE LEVEL CHECK Coolant Recovery Bottle Location - NOTE: Do not remove radiator cap for routine coolant level inspections. The coolant level can be checked at coolant recovery bottle. - The coolant reserve/overflow system provides a quick method for determining coolant level without removing radiator pressure cap. With engine not running, open the coolant recovery bottle cap and remove coolant level indicator dipstick to observe coolant level in coolant recovery bottle. The coolant level should be between ADD and FULL marks. If the coolant level is at or below the ADD mark, fill the recovery bottle with a 50/50 mixture of antifreeze and water ONE QUART AT A TIME. Repeat this procedure until the coolant level is at the FULL mark. COOLANT SERVICE - For cooling system flush and fill maintenance intervals, refer to Maintenance. COOLANT-ADDING ADDITIONAL - Do not remove radiator cap to add coolant to system. When adding coolant to maintain correct level, do so at coolant reserve/overflow tank. Use a 50/50 mixture of ethylene glycol antifreeze containing Alugard 340-2 and low mineral content water. Remove radiator cap only for testing or when refilling system after service. Removing cap unnecessarily can cause loss of coolant and allow air to enter system, which produces corrosion. COOLANT LEVEL CHECK - The cooling system is closed and designed to maintain coolant level to top of radiator. - WARNING: DO NOT OPEN RADIATOR DRAINCOCK WITH ENGINE RUNNING OR WHILE ENGINE IS HOT AND COOLING SYSTEM IS UNDER PRESSURE. - Remove radiator cap. The coolant level should be to top of radiator. If not, and if coolant level in coolant recovery bottle is at ADD mark, check for: - ^ An air leak in coolant reserve/overflow tank or its hose - ^ An air leak in radiator filler neck - ^ Leak in pressure cap seal to radiator filler neck
1999 | Dodge or Ram Truck | Durango 2WD | V8-5.2L VIN Y | Lifter / Lash Adjuster ¦Service and Repair, Procedures: Disassembly and Assembly | CAUTION: The plunger and tappet bodies are not interchangeable. The plunger and valve must always be fitted to the original body. It is advisable to work on one tappet at a time to avoid mixing of parts. Mixed parts are not compatible. DO NOT disassemble a tappet on a dirty work bench. DISASSEMBLE Hydraulic Tappet Assembly 1. Pry out plunger retainer spring clip. 2. Clean varnish deposits from inside of tappet body above plunger cap. 3. Invert tappet body and remove plunger cap, plunger, check valve, check valve spring, check valve retainer and plunger spring. Check valve could be flat or ball. ASSEMBLE 1. Clean all tappet parts in a solvent that will remove all varnish and carbon. 2. Replace tappets that are unfit for further service with new assemblies. 3. If plunger shows signs of scoring or wear, install a new tappet assembly. If valve is pitted, or valve seat on end of plunger is prevented from seating, install a new tappet assembly. 4. Assemble tappets.
1999 | Dodge or Ram Truck | Durango 2WD | V8-5.2L VIN Y | Fluid - A/T ¦Service and Repair, Procedures: Service Procedures, Fluid Level Check | OVERVIEW - Transmission fluid level should be checked monthly under normal operation. If the vehicle is used for trailer towing or similar heavy load hauling, check fluid level and condition weekly. Fluid level is checked with the engine running at curb idle speed, the transmission in NEUTRAL and the transmission fluid at normal operating temperature. FLUID LEVEL CHECK PROCEDURE 1. Transmission fluid must be at normal operating temperature for accurate fluid level check. Drive vehicle if necessary to bring fluid temperature up to normal hot operating temperature of 82°C (180°F). 2. Position vehicle on level surface. 3. Start and run engine at curb idle speed. 4. Apply parking brakes. 5. Shift transmission momentarily into all gear ranges. Then shift transmission back to Neutral. 6. Clean top of filler tube and dipstick to keep dirt from entering tube. Fig. 10 7. Remove dipstick (Fig. 10) and check fluid level as follows: - a. Correct acceptable level is in crosshatch area. - b. Correct maximum level is to MAX arrow mark. - c. Incorrect level is at or below MIN line. - d. If fluid is low, add only enough MOPAR ATF - Plus 4 to restore correct level. Do not overfill. - CAUTION: Do not overfill the transmission. Overfilling may cause leakage out the pump vent which can be mistaken for a pump seal leak. Overfilling will also cause fluid aeration and foaming as the excess fluid is picked up and churned by the gear train. This will significantly reduce fluid life.
1999 | Dodge or Ram Truck | Durango 2WD | V8-5.2L VIN Y | Fluid Pump ¦Service and Repair, Procedures: Service Procedures, Oil Pump Volume Check | After the new or repaired transmission has been installed, fill to the proper level with MOPAR ATF+4 (Type 9602 automatic transmission fluid. The volume should be checked using the following procedure: 1. Disconnect the From cooler line at the transmission and place a collecting container under the disconnected line. - CAUTION: With the fluid set at the proper level, fluid collection should not exceed 1 quart or internal damage to the transmission may occur. 2. Run the engine at curb idle speed, with the shift selector in neutral. 3. If fluid flow is intermittent or it takes more than 20 seconds to collect one quart of ATF+4, disconnect the To Cooler line at the transaxle. 4. Refill the transaxle to proper level and recheck pump volume. 5. If flow is found to be within acceptable limits, replace the cooler. Then fill transmission to the proper level, using MOPAR ATF+4 (Type 9602 automatic transmission fluid. 6. If fluid flow is still found to be inadequate, check the line pressure using the Transaxle Hydraulic Pressure Test procedure.
1999 | Dodge or Ram Truck | Durango 2WD | V8-5.2L VIN Y | Torque Converter Check Valve ¦Service and Repair, Procedures: Service Procedures, Converter Drainback Check Valve Service | The converter drainback check valve is located in the cooler outlet (pressure) line near the radiator tank. The valve prevents fluid drainback when the vehicle is parked for lengthy periods. The valve check ball is spring loaded and has an opening pressure of approximately 2 psi. - The valve is serviced as an assembly; it is not repairable. Do not clean the valve if restricted, or contaminated by sludge, or debris. If the valve fails, or if a transmission malfunction occurs that generates significant amounts of sludge and/or clutch particles and metal shavings, the valve must be replaced. - The valve must be removed whenever the cooler and lines are reverse flushed. The valve can be flow tested when necessary. The procedure is exactly the same as for flow testing a cooler. - If the valve is restricted, installed backwards, or in the wrong line, it will cause an overheating condition and possible transmission failure. - CAUTION: The drainback valve is a one-way flow device. It must be properly oriented in terms of flow direction for the cooler to function properly. The valve must be installed in the pressure line. Otherwise flow will be blocked and would cause an overheating condition and eventual transmission failure.
1999 | Dodge or Ram Truck | Durango 2WD | V8-5.9L VIN Z LDC | Check Valve ¦Service and Repair, Procedures | REMOVAL AND INSTALLATION - A check valve is located in the washer supply hose near the top of the right liftgate opening pillar. 1. Remove the right upper D-pillar trim. 2. Disconnect the washer supply hoses from the barbed nipples on each end of the rear washer system check valve. 3. Remove the check valve from the vehicle. Rear Washer System Check Valve 4. when reinstalling the check valve, be certain the valve is properly oriented within the system flow. 5. Reverse the remaining removal procedures to complete the installation.
1999 | Dodge or Ram Truck | Durango 2WD | V8-5.9L VIN Z LDC | Vacuum Check Valve HVAC ¦Service and Repair, Procedures | REMOVAL Vacuum Supply 1. Unplug the vacuum supply line connector at the vacuum check valve. 2. Note the orientation of the check valve in the vacuum supply line for correct reinstallation. 3. Unplug the vacuum check valve from the vacuum supply line fittings. 4. Reverse the removal procedures to install.
1999 | Dodge or Ram Truck | Durango 2WD | V8-5.9L VIN Z LDC | Valve ¦Service and Repair, Procedures: Removal and Installation | REMOVAL 1. Remove the cylinder head. 2. Compress valve springs using Valve Spring Compressor Tool MD-998772A. 3. Remove valve retaining locks, valve spring retainers, valve stem seals and valve springs. 4. Before removing valves, remove any burrs from valve stem lock grooves to prevent damage to the valve guides. Identify valves to ensure installation in original location. INSTALLATION 1. Coat valve stems with lubrication oil and insert them in cylinder head. 2. If valves or seats are reground, check valve stem height. If valve is too long, replace cylinder head. 3. Install new seals on all valve guides. Install valve springs and valve retainers. 4. Compress valve springs with Valve Spring Compressor Tool MD-998772A, install locks and release tool. If valves and/or seats are ground, measure the installed height of springs. Make sure the measurement is taken from bottom of spring seat in cylinder head to the bottom surface of spring retainer. If spacers are installed, measure from the top of spacer. If height is greater than 42.86 mm (1 11/16 inches), install a 1.587 mm (1/16 inch) spacer in head counterbore. This should bring spring height back to normal 41.27 to 42.86 mm (1 5/8 to 1 11/16 inch).
1999 | Dodge or Ram Truck | Durango 2WD | V8-5.9L VIN Z LDC | Automatic Transmission/Transaxle ¦Service and Repair, Procedures: Fluid Level Check | FLUID LEVEL CHECK - Transmission fluid level should be checked monthly under normal operation. If the vehicle is used for trailer towing or similar heavy load hauling, check fluid level and condition weekly. Fluid level is checked with the engine running at curb idle speed, the transmission in NEUTRAL and the transmission fluid at normal operating temperature. FLUID LEVEL CHECK PROCEDURE 1. Transmission fluid must be at normal operating temperature for accurate fluid level check. Drive vehicle if necessary to bring fluid temperature up to normal hot operating temperature of 82°C (180°F). 2. Position vehicle on level surface. 3. Start and run engine at curb idle speed. 4. Apply parking brakes. 5. Shift transmission momentarily into all gear ranges. Then shift transmission back to Neutral. 6. Clean top of filler tube and dipstick to keep dirt from entering tube. Dipstick Fluid Level Marks-Typical 7. Remove dipstick and check fluid level as follows: - a. Correct acceptable level is in crosshatch area. - b. Correct maximum level is to MAX arrow mark. - c. Incorrect level is at or below MIN line. - d. If fluid is low, add only enough MOPAR ATF+3 to restore correct level. Do not overfill. - CAUTION: Do not overfill the transmission. Overfilling may cause leakage out the pump vent which can be mistaken for a pump seal leak. Overfilling will also cause fluid aeration and foaming as the excess fluid is picked up and churned by the gear train. This will significantly reduce fluid life.
1999 | Dodge or Ram Truck | Durango 2WD | V8-5.9L VIN Z LDC | Windshield Washer Reservoir ¦Service and Repair, Procedures: Washer Reservoir | REMOVAL AND INSTALLATION - Front 1. Disconnect and isolate the battery negative cable. 2. Remove the engine air filter housing. Front Washer System 3. Remove the screw that secures the reservoir to the inner fender shield. 4. Remove the two screws that secure the reservoir to the cowl plenum panel. 5. Move the reservoir far enough to access the washer pump. 6. Unplug the wire harness connectors from the washer pump and the washer fluid level sensor. 7. Remove the washer supply hose from the washer pump and drain the washer fluid from the reservoir into a clean container for reuse. 8. Remove the reservoir from the engine compartment. 9. Reverse the removal procedures to install. Tighten the reservoir mounting screws to 2.7 Nm (24 in. lbs.). - Rear 1. Disconnect and isolate the battery negative cable. 2. Remove the right quarter trim panel from the interior of the vehicle. 3. Disconnect the washer supply hose from the check valve located on the inside surface of the right liftgate opening pillar near the liftgate opening header. 4. Disengage the washer supply hose from the retainers on the right liftgate opening pillar. Use the supply hose to siphon the washer fluid from the reservoir through the washer pump and into a clean container for reuse. 5. Remove the washer supply hose from the washer pump. Rear Washer Reservoir Remove/Install 6. Unplug the wire harness connector from the washer pump. 7. Disconnect the vent hose from the nipple on the top of the washer reservoir. 8. Remove the two screws that secure the reservoir to the quarter inner panel and the liftgate opening sill panel. 9. Pull the washer reservoir away from the right liftgate opening pillar far enough to access and disconnect the fill hose from the fill nipple on the reservoir. 10. Remove the reservoir from the passenger compartment. 11. Reverse the removal procedures to install. Tighten the reservoir mounting screws to 2.2 Nm (20 in. lbs.).
1999 | Dodge or Ram Truck | Durango 2WD | V8-5.9L VIN Z LDC | Refrigerant Oil ¦Service and Repair, Procedures: Refrigerant Oil Level Check | When an air conditioning system is assembled at the factory, all components except the compressor are refrigerant oil free. After the refrigerant system has been charged and operated, the refrigerant oil in the compressor is dispersed throughout the refrigerant system. The evaporator, filter-drier, condenser, and compressor will each retain a significant amount of the needed refrigerant oil. It is important to have the correct amount of oil in the refrigerant system. This ensures proper lubrication of the compressor. Too little oil will result in damage to the compressor. Too much oil will reduce the cooling capacity of the air conditioning system. It will not be necessary to check the oil level in the compressor or to add oil, unless there has been an oil loss. An oil loss may occur due to a rupture or leak from a refrigerant line, a connector fitting, a component, or a component seal. If a leak occurs, add 30 milliliters (1 fluid ounce) of refrigerant oil to the refrigerant system after the repair has been made. Refrigerant oil loss will be evident at the leak point by the presence of a wet, shiny surface around the leak. Refrigerant Oil Capacities Chart Refrigerant oil must be added when a filter-drier, evaporator coil, or condenser are replaced. See the Refrigerant Oil Capacities chart. When a compressor is replaced, the refrigerant oil must be drained from the old compressor and measured. Drain all of the refrigerant oil from the new compressor, then fill the new compressor with the same amount of refrigerant oil that was drained out of the old compressor.
1999 | Dodge or Ram Truck | Durango 2WD | V8-5.9L VIN Z LDC | Vacuum Brake Booster ¦Service and Repair, Procedures: Vacuum Booster Replacement | REMOVAL 1. Remove master cylinder. 2. Disconnect vacuum lines at booster. Booster Rod Clip 3. Remove clip securing booster push rod to brake pedal. Power Brake Booster Mounting 4. Remove nuts from booster mounting studs. 5. Remove booster, spacer and gaskets from front cowl panel. INSTALLATION 1. Position spacer and gaskets on booster studs. 2. Guide booster studs into cowl panel holes and seat booster on panel. 3. Install and tighten booster attaching nuts to 28 Nm (250 inch lbs.). 4. Install booster push rod on brake pedal and install clip. 5. Install booster check valve if removed and connect vacuum hose to check valve. 6. Install master cylinder. 7. Fill and bleed brake system.
1999 | Dodge or Ram Truck | Durango 2WD | V8-5.9L VIN Z LDC | Automatic Transmission/Transaxle ¦Service and Repair, Procedures: Converter Drainback Check Valve Service | Refer to Torque Converter Check Valve, Service and Repair for procedure.
1999 | Dodge or Ram Truck | Durango 2WD | V8-5.9L VIN Z LDC | Cooling System ¦Service and Repair, Procedures: Coolant - Routine Level Check | COOLANT-ROUTINE LEVEL CHECK Coolant Recovery Bottle Location - NOTE: Do not remove radiator cap for routine coolant level inspections. The coolant level can be checked at coolant recovery bottle. - The coolant reserve/overflow system provides a quick method for determining coolant level without removing radiator pressure cap. With engine not running, open the coolant recovery bottle cap and remove coolant level indicator dipstick to observe coolant level in coolant recovery bottle. The coolant level should be between ADD and FULL marks. If the coolant level is at or below the ADD mark, fill the recovery bottle with a 50/50 mixture of antifreeze and water ONE QUART AT A TIME. Repeat this procedure until the coolant level is at the FULL mark. COOLANT SERVICE - For cooling system flush and fill maintenance intervals, refer to Maintenance. COOLANT-ADDING ADDITIONAL - Do not remove radiator cap to add coolant to system. When adding coolant to maintain correct level, do so at coolant reserve/overflow tank. Use a 50/50 mixture of ethylene glycol antifreeze containing Alugard 340-2 and low mineral content water. Remove radiator cap only for testing or when refilling system after service. Removing cap unnecessarily can cause loss of coolant and allow air to enter system, which produces corrosion. COOLANT LEVEL CHECK - The cooling system is closed and designed to maintain coolant level to top of radiator. - WARNING: DO NOT OPEN RADIATOR DRAINCOCK WITH ENGINE RUNNING OR WHILE ENGINE IS HOT AND COOLING SYSTEM IS UNDER PRESSURE. - Remove radiator cap. The coolant level should be to top of radiator. If not, and if coolant level in coolant recovery bottle is at ADD mark, check for: - ^ An air leak in coolant reserve/overflow tank or its hose - ^ An air leak in radiator filler neck - ^ Leak in pressure cap seal to radiator filler neck
1999 | Dodge or Ram Truck | Durango 2WD | V8-5.9L VIN Z LDC | Lifter / Lash Adjuster ¦Service and Repair, Procedures: Disassembly and Assembly | CAUTION: The plunger and tappet bodies are not interchangeable. The plunger and valve must always be fitted to the original body. It is advisable to work on one tappet at a time to avoid mixing of parts. Mixed parts are not compatible. DO NOT disassemble a tappet on a dirty work bench. DISASSEMBLE Hydraulic Tappet Assembly 1. Pry out plunger retainer spring clip. 2. Clean varnish deposits from inside of tappet body above plunger cap. 3. Invert tappet body and remove plunger cap, plunger, check valve, check valve spring, check valve retainer and plunger spring. Check valve could be flat or ball. ASSEMBLE 1. Clean all tappet parts in a solvent that will remove all varnish and carbon. 2. Replace tappets that are unfit for further service with new assemblies. 3. If plunger shows signs of scoring or wear, install a new tappet assembly. If valve is pitted, or valve seat on end of plunger is prevented from seating, install a new tappet assembly. 4. Assemble tappets.
1999 | Dodge or Ram Truck | Durango 2WD | V8-5.9L VIN Z LDC | Fluid - A/T ¦Service and Repair, Procedures: Service Procedures, Fluid Level Check | OVERVIEW - Transmission fluid level should be checked monthly under normal operation. If the vehicle is used for trailer towing or similar heavy load hauling, check fluid level and condition weekly. Fluid level is checked with the engine running at curb idle speed, the transmission in NEUTRAL and the transmission fluid at normal operating temperature. FLUID LEVEL CHECK PROCEDURE 1. Transmission fluid must be at normal operating temperature for accurate fluid level check. Drive vehicle if necessary to bring fluid temperature up to normal hot operating temperature of 82°C (180°F). 2. Position vehicle on level surface. 3. Start and run engine at curb idle speed. 4. Apply parking brakes. 5. Shift transmission momentarily into all gear ranges. Then shift transmission back to Neutral. 6. Clean top of filler tube and dipstick to keep dirt from entering tube. Fig. 10 7. Remove dipstick (Fig. 10) and check fluid level as follows: - a. Correct acceptable level is in crosshatch area. - b. Correct maximum level is to MAX arrow mark. - c. Incorrect level is at or below MIN line. - d. If fluid is low, add only enough MOPAR ATF + 4 (Type 9602) to restore correct level. Do not overfill. - CAUTION: Do not overfill the transmission. Overfilling may cause leakage out the pump vent which can be mistaken for a pump seal leak. Overfilling will also cause fluid aeration and foaming as the excess fluid is picked up and churned by the gear train. This will significantly reduce fluid life.
1999 | Dodge or Ram Truck | Durango 2WD | V8-5.9L VIN Z LDC | Fluid Pump ¦Service and Repair, Procedures: Service Procedures, Oil Pump Volume Check | After the new or repaired transmission has been installed, fill to the proper level with MOPAR ATF + 4 (Type 9602) automatic transmission fluid. The volume should be checked using the following procedure: 1. Disconnect the From cooler line at the transmission and place a collecting container under the disconnected line. - CAUTION: With the fluid set at the proper level, fluid collection should not exceed 1 quart or internal damage to the transmission may occur. 2. Run the engine at curb idle speed, with the shift selector in neutral. 3. If fluid flow is intermittent or it takes more than 20 seconds to collect one quart of ATF + 4, disconnect the To Cooler line at the transaxle. 4. Refill the transaxle to proper level and recheck pump volume. 5. If flow is found to be within acceptable limits, replace the cooler. Then fill transmission to the proper level, using MOPAR ATF + 4 (Type 9602) automatic transmission fluid. 6. If fluid flow is still found to be inadequate, check the line pressure using the Transaxle Hydraulic Pressure Test procedure.
1999 | Dodge or Ram Truck | Durango 2WD | V8-5.9L VIN Z LDC | Torque Converter Check Valve ¦Service and Repair, Procedures: Service Procedures, Converter Drainback Check Valve Service | The converter drainback check valve is located in the cooler outlet (pressure) line near the radiator tank. The valve prevents fluid drainback when the vehicle is parked for lengthy periods. The valve check ball is spring loaded and has an opening pressure of approximately 2 psi. - The valve is serviced as an assembly; it is not repairable. Do not clean the valve if restricted, or contaminated by sludge, or debris. If the valve fails, or if a transmission malfunction occurs that generates significant amounts of sludge and/or clutch particles and metal shavings, the valve must be replaced. - The valve must be removed whenever the cooler and lines are reverse flushed. The valve can be flow tested when necessary. The procedure is exactly the same as for flow testing a cooler. - If the valve is restricted, installed backwards, or in the wrong line, it will cause an overheating condition and possible transmission failure. - CAUTION: The drainback valve is a one-way flow device. It must be properly oriented in terms of flow direction for the cooler to function properly. The valve must be installed in the pressure line. Otherwise flow will be blocked and would cause an overheating condition and eventual transmission failure.
1999 | Dodge or Ram Truck | Durango 4WD | V6-3.9L VIN X | Check Valve ¦Service and Repair, Procedures | REMOVAL AND INSTALLATION - A check valve is located in the washer supply hose near the top of the right liftgate opening pillar. 1. Remove the right upper D-pillar trim. 2. Disconnect the washer supply hoses from the barbed nipples on each end of the rear washer system check valve. 3. Remove the check valve from the vehicle. Rear Washer System Check Valve 4. when reinstalling the check valve, be certain the valve is properly oriented within the system flow. 5. Reverse the remaining removal procedures to complete the installation.
1999 | Dodge or Ram Truck | Durango 4WD | V6-3.9L VIN X | Vacuum Check Valve HVAC ¦Service and Repair, Procedures | REMOVAL Vacuum Supply 1. Unplug the vacuum supply line connector at the vacuum check valve. 2. Note the orientation of the check valve in the vacuum supply line for correct reinstallation. 3. Unplug the vacuum check valve from the vacuum supply line fittings. 4. Reverse the removal procedures to install.
1999 | Dodge or Ram Truck | Durango 4WD | V6-3.9L VIN X | Valve ¦Service and Repair, Procedures: Removal and Installation | REMOVAL 1. Compress valve springs using Valve Spring Compressor Tool MD-998772-A and adapter 6716A. 2. Remove valve retaining locks, valve spring retainers, valve stem seals, and valve springs. 3. Before removing valves, remove any burrs from valve stem lock grooves to prevent damage to the valve guides. Identify valves to ensure installation in original locations. - INSTALLATION 1. Coat valve stems with lubrication oil and insert them in cylinder head. 2. If valves or seats are reground, check valve stem height. If valve is too long, replace cylinder head. 3. Install new seals on all valve guides. Install valve springs and valve retainers. 4. Compress valve springs with Valve Spring Compressor Tool MD-998772A and adapter 6716A, install locks and release tool. If valves and/or seats are ground, measure the installed height of springs. Be sure the measurement is taken from bottom of spring seat in cylinder head to the bottom surface of spring retainer. If spacers are installed, measure from the top of spacer. If height is greater than 42.86 nun (1 11/16 inches), install a 1.587 mm (1/16 inch) spacer in head counterbore. This should bring spring height back to normal 41.27 to 42.86 mm (1 5/8 to 1 11/16 inch).
1999 | Dodge or Ram Truck | Durango 4WD | V6-3.9L VIN X | Automatic Transmission/Transaxle ¦Service and Repair, Procedures: Fluid Level Check | FLUID LEVEL CHECK - Transmission fluid level should be checked monthly under normal operation. If the vehicle is used for trailer towing or similar heavy load hauling, check fluid level and condition weekly. Fluid level is checked with the engine running at curb idle speed, the transmission in NEUTRAL and the transmission fluid at normal operating temperature. FLUID LEVEL CHECK PROCEDURE 1. Transmission fluid must be at normal operating temperature for accurate fluid level check. Drive vehicle if necessary to bring fluid temperature up to normal hot operating temperature of 82°C (180°F). 2. Position vehicle on level surface. 3. Start and run engine at curb idle speed. 4. Apply parking brakes. 5. Shift transmission momentarily into all gear ranges. Then shift transmission back to Neutral. 6. Clean top of filler tube and dipstick to keep dirt from entering tube. Dipstick Fluid Level Marks-Typical 7. Remove dipstick and check fluid level as follows: - a. Correct acceptable level is in crosshatch area. - b. Correct maximum level is to MAX arrow mark. - c. Incorrect level is at or below MIN line. - d. If fluid is low, add only enough MOPAR ATF+3 to restore correct level. Do not overfill. - CAUTION: Do not overfill the transmission. Overfilling may cause leakage out the pump vent which can be mistaken for a pump seal leak. Overfilling will also cause fluid aeration and foaming as the excess fluid is picked up and churned by the gear train. This will significantly reduce fluid life.
1999 | Dodge or Ram Truck | Durango 4WD | V6-3.9L VIN X | Windshield Washer Reservoir ¦Service and Repair, Procedures: Washer Reservoir | REMOVAL AND INSTALLATION - Front 1. Disconnect and isolate the battery negative cable. 2. Remove the engine air filter housing. Front Washer System 3. Remove the screw that secures the reservoir to the inner fender shield. 4. Remove the two screws that secure the reservoir to the cowl plenum panel. 5. Move the reservoir far enough to access the washer pump. 6. Unplug the wire harness connectors from the washer pump and the washer fluid level sensor. 7. Remove the washer supply hose from the washer pump and drain the washer fluid from the reservoir into a clean container for reuse. 8. Remove the reservoir from the engine compartment. 9. Reverse the removal procedures to install. Tighten the reservoir mounting screws to 2.7 Nm (24 in. lbs.). - Rear 1. Disconnect and isolate the battery negative cable. 2. Remove the right quarter trim panel from the interior of the vehicle. 3. Disconnect the washer supply hose from the check valve located on the inside surface of the right liftgate opening pillar near the liftgate opening header. 4. Disengage the washer supply hose from the retainers on the right liftgate opening pillar. Use the supply hose to siphon the washer fluid from the reservoir through the washer pump and into a clean container for reuse. 5. Remove the washer supply hose from the washer pump. Rear Washer Reservoir Remove/Install 6. Unplug the wire harness connector from the washer pump. 7. Disconnect the vent hose from the nipple on the top of the washer reservoir. 8. Remove the two screws that secure the reservoir to the quarter inner panel and the liftgate opening sill panel. 9. Pull the washer reservoir away from the right liftgate opening pillar far enough to access and disconnect the fill hose from the fill nipple on the reservoir. 10. Remove the reservoir from the passenger compartment. 11. Reverse the removal procedures to install. Tighten the reservoir mounting screws to 2.2 Nm (20 in. lbs.).
1999 | Dodge or Ram Truck | Durango 4WD | V6-3.9L VIN X | Refrigerant Oil ¦Service and Repair, Procedures: Refrigerant Oil Level Check | When an air conditioning system is assembled at the factory, all components except the compressor are refrigerant oil free. After the refrigerant system has been charged and operated, the refrigerant oil in the compressor is dispersed throughout the refrigerant system. The evaporator, filter-drier, condenser, and compressor will each retain a significant amount of the needed refrigerant oil. It is important to have the correct amount of oil in the refrigerant system. This ensures proper lubrication of the compressor. Too little oil will result in damage to the compressor. Too much oil will reduce the cooling capacity of the air conditioning system. It will not be necessary to check the oil level in the compressor or to add oil, unless there has been an oil loss. An oil loss may occur due to a rupture or leak from a refrigerant line, a connector fitting, a component, or a component seal. If a leak occurs, add 30 milliliters (1 fluid ounce) of refrigerant oil to the refrigerant system after the repair has been made. Refrigerant oil loss will be evident at the leak point by the presence of a wet, shiny surface around the leak. Refrigerant Oil Capacities Chart Refrigerant oil must be added when a filter-drier, evaporator coil, or condenser are replaced. See the Refrigerant Oil Capacities chart. When a compressor is replaced, the refrigerant oil must be drained from the old compressor and measured. Drain all of the refrigerant oil from the new compressor, then fill the new compressor with the same amount of refrigerant oil that was drained out of the old compressor.
1999 | Dodge or Ram Truck | Durango 4WD | V6-3.9L VIN X | Vacuum Brake Booster ¦Service and Repair, Procedures: Vacuum Booster Replacement | REMOVAL 1. Remove master cylinder. 2. Disconnect vacuum lines at booster. Booster Rod Clip 3. Remove clip securing booster push rod to brake pedal. Power Brake Booster Mounting 4. Remove nuts from booster mounting studs. 5. Remove booster, spacer and gaskets from front cowl panel. INSTALLATION 1. Position spacer and gaskets on booster studs. 2. Guide booster studs into cowl panel holes and seat booster on panel. 3. Install and tighten booster attaching nuts to 28 Nm (250 inch lbs.). 4. Install booster push rod on brake pedal and install clip. 5. Install booster check valve if removed and connect vacuum hose to check valve. 6. Install master cylinder. 7. Fill and bleed brake system.
1999 | Dodge or Ram Truck | Durango 4WD | V6-3.9L VIN X | Automatic Transmission/Transaxle ¦Service and Repair, Procedures: Converter Drainback Check Valve Service | Refer to Torque Converter Check Valve, Service and Repair for procedure.
1999 | Dodge or Ram Truck | Durango 4WD | V6-3.9L VIN X | Cooling System ¦Service and Repair, Procedures: Coolant - Routine Level Check | COOLANT-ROUTINE LEVEL CHECK Coolant Recovery Bottle Location - NOTE: Do not remove radiator cap for routine coolant level inspections. The coolant level can be checked at coolant recovery bottle. - The coolant reserve/overflow system provides a quick method for determining coolant level without removing radiator pressure cap. With engine not running, open the coolant recovery bottle cap and remove coolant level indicator dipstick to observe coolant level in coolant recovery bottle. The coolant level should be between ADD and FULL marks. If the coolant level is at or below the ADD mark, fill the recovery bottle with a 50/50 mixture of antifreeze and water ONE QUART AT A TIME. Repeat this procedure until the coolant level is at the FULL mark. COOLANT SERVICE - For cooling system flush and fill maintenance intervals, refer to Maintenance. COOLANT-ADDING ADDITIONAL - Do not remove radiator cap to add coolant to system. When adding coolant to maintain correct level, do so at coolant reserve/overflow tank. Use a 50/50 mixture of ethylene glycol antifreeze containing Alugard 340-2 and low mineral content water. Remove radiator cap only for testing or when refilling system after service. Removing cap unnecessarily can cause loss of coolant and allow air to enter system, which produces corrosion. COOLANT LEVEL CHECK - The cooling system is closed and designed to maintain coolant level to top of radiator. - WARNING: DO NOT OPEN RADIATOR DRAINCOCK WITH ENGINE RUNNING OR WHILE ENGINE IS HOT AND COOLING SYSTEM IS UNDER PRESSURE. - Remove radiator cap. The coolant level should be to top of radiator. If not, and if coolant level in coolant recovery bottle is at ADD mark, check for: - ^ An air leak in coolant reserve/overflow tank or its hose - ^ An air leak in radiator filler neck - ^ Leak in pressure cap seal to radiator filler neck
1999 | Dodge or Ram Truck | Durango 4WD | V6-3.9L VIN X | Lifter / Lash Adjuster ¦Service and Repair, Procedures: Disassembly and Assembly | CAUTION: The plunger and tappet bodies are not interchangeable. The plunger and valve must always be fitted to the original body. It is advisable to work on one tappet at a time to avoid mixing of parts. Mixed parts are not compatible. DO NOT disassemble a tappet on a dirty work bench. DISASSEMBLE Hydraulic Tappet Assembly 1. Pry out plunger retainer spring clip. 2. Clean varnish deposits from inside of tappet body above plunger cap. 3. Invert tappet body and remove plunger cap, plunger, check valve, check valve spring, check valve retainer, and plunger spring. Check valve could be flat or ball. ASSEMBLE 1. Clean all tappet parts in a solvent that will remove all varnish and carbon. 2. Replace tappets that are unfit for further service with new assemblies. 3. If plunger shows signs of scoring or wear, install a new tappet assembly. If valve is pitted, or valve seat on end of plunger is prevented from seating, install a new tappet assembly. 4. Assemble tappets.
1999 | Dodge or Ram Truck | Durango 4WD | V6-3.9L VIN X | Fluid - A/T ¦Service and Repair, Procedures: Service Procedures, Fluid Level Check | OVERVIEW - Transmission fluid level should be checked monthly under normal operation. If the vehicle is used for trailer towing or similar heavy load hauling, check fluid level and condition weekly. Fluid level is checked with the engine running at curb idle speed, the transmission in NEUTRAL and the transmission fluid at normal operating temperature. FLUID LEVEL CHECK PROCEDURE 1. Transmission fluid must be at normal operating temperature for accurate fluid level check. Drive vehicle if necessary to bring fluid temperature up to normal hot operating temperature of 82°C (180°F). 2. Position vehicle on level surface. 3. Start and run engine at curb idle speed. 4. Apply parking brakes. 5. Shift transmission momentarily into all gear ranges. Then shift transmission back to Neutral. 6. Clean top of filler tube and dipstick to keep dirt from entering tube. Fig. 10 7. Remove dipstick (Fig. 10) and check fluid level as follows: - a. Correct acceptable level is in crosshatch area. - b. Correct maximum level is to MAX arrow mark. - c. Incorrect level is at or below MIN line. - d. If fluid is low, add only enough MOPAR ATF - Plus 4 to restore correct level. Do not overfill. - CAUTION: Do not overfill the transmission. Overfilling may cause leakage out the pump vent which can be mistaken for a pump seal leak. Overfilling will also cause fluid aeration and foaming as the excess fluid is picked up and churned by the gear train. This will significantly reduce fluid life.
1999 | Dodge or Ram Truck | Durango 4WD | V6-3.9L VIN X | Fluid Pump ¦Service and Repair, Procedures: Service Procedures, Oil Pump Volume Check | After the new or repaired transmission has been installed, fill to the proper level with MOPAR ATF+4 (Type 9602 automatic transmission fluid. The volume should be checked using the following procedure: 1. Disconnect the From cooler line at the transmission and place a collecting container under the disconnected line. - CAUTION: With the fluid set at the proper level, fluid collection should not exceed 1 quart or internal damage to the transmission may occur. 2. Run the engine at curb idle speed, with the shift selector in neutral. 3. If fluid flow is intermittent or it takes more than 20 seconds to collect one quart of ATF+4, disconnect the To Cooler line at the transaxle. 4. Refill the transaxle to proper level and recheck pump volume. 5. If flow is found to be within acceptable limits, replace the cooler. Then fill transmission to the proper level, using MOPAR ATF+4 (Type 9602 automatic transmission fluid. 6. If fluid flow is still found to be inadequate, check the line pressure using the Transaxle Hydraulic Pressure Test procedure.
1999 | Dodge or Ram Truck | Durango 4WD | V6-3.9L VIN X | Torque Converter Check Valve ¦Service and Repair, Procedures: Service Procedures, Converter Drainback Check Valve Service | The converter drainback check valve is located in the cooler outlet (pressure) line near the radiator tank. The valve prevents fluid drainback when the vehicle is parked for lengthy periods. The valve check ball is spring loaded and has an opening pressure of approximately 2 psi. - The valve is serviced as an assembly; it is not repairable. Do not clean the valve if restricted, or contaminated by sludge, or debris. If the valve fails, or if a transmission malfunction occurs that generates significant amounts of sludge and/or clutch particles and metal shavings, the valve must be replaced. - The valve must be removed whenever the cooler and lines are reverse flushed. The valve can be flow tested when necessary. The procedure is exactly the same as for flow testing a cooler. - If the valve is restricted, installed backwards, or in the wrong line, it will cause an overheating condition and possible transmission failure. - CAUTION: The drainback valve is a one-way flow device. It must be properly oriented in terms of flow direction for the cooler to function properly. The valve must be installed in the pressure line. Otherwise flow will be blocked and would cause an overheating condition and eventual transmission failure.
1999 | Dodge or Ram Truck | Durango 4WD | V8-5.2L VIN Y | Check Valve ¦Service and Repair, Procedures | REMOVAL AND INSTALLATION - A check valve is located in the washer supply hose near the top of the right liftgate opening pillar. 1. Remove the right upper D-pillar trim. 2. Disconnect the washer supply hoses from the barbed nipples on each end of the rear washer system check valve. 3. Remove the check valve from the vehicle. Rear Washer System Check Valve 4. when reinstalling the check valve, be certain the valve is properly oriented within the system flow. 5. Reverse the remaining removal procedures to complete the installation.
1999 | Dodge or Ram Truck | Durango 4WD | V8-5.2L VIN Y | Vacuum Check Valve HVAC ¦Service and Repair, Procedures | REMOVAL Vacuum Supply 1. Unplug the vacuum supply line connector at the vacuum check valve. 2. Note the orientation of the check valve in the vacuum supply line for correct reinstallation. 3. Unplug the vacuum check valve from the vacuum supply line fittings. 4. Reverse the removal procedures to install.
1999 | Dodge or Ram Truck | Durango 4WD | V8-5.2L VIN Y | Valve ¦Service and Repair, Procedures: Removal and Installation | REMOVAL 1. Remove the cylinder head. 2. Compress valve springs using Valve Spring Compressor Tool MD-998772A and adapter 6716A. 3. Remove valve retaining locks, valve spring retainers, valve stem seals and valve springs. 4. Before removing valves, remove any burrs from valve stem lock grooves to prevent damage to the valve guides. Identify valves to ensure installation in original location. INSTALLATION 1. Clean valves thoroughly. Discard burned, warped and cracked valves. 2. Remove carbon and varnish deposits from inside of valve guides with a reliable guide cleaner. 3. Measure valve stems for wear. If wear exceeds 0.051 min (0.002 inch), replace the valve. 4. Coat valve stems with lubrication oil and insert them in cylinder head. 5. If valves or seats are reground, check valve stem height. If valve is too long, replace cylinder head. 6. Install new seals on all valve guides. Install valve springs and valve retainers. 7. Compress valve springs with Valve Spring Compressor Tool MD-998772A and adapter 6716A, install locks and release tool. If valves and/or seats are ground, measure the installed height of springs. Make sure the measurement is taken from bottom of spring seat in cylinder head to the bottom surface of spring retainer. If spacers are installed, measure from the top of spacer. If height is greater than 42.86 mm (1 11/16 inches), install a 1.587 mm (1/16 inch) spacer in head counterbore. This should bring spring height back to normal 41.27 to 42.86 mm (1 5/8 to 1 11/16 inch).
1999 | Dodge or Ram Truck | Durango 4WD | V8-5.2L VIN Y | Automatic Transmission/Transaxle ¦Service and Repair, Procedures: Fluid Level Check | FLUID LEVEL CHECK - Transmission fluid level should be checked monthly under normal operation. If the vehicle is used for trailer towing or similar heavy load hauling, check fluid level and condition weekly. Fluid level is checked with the engine running at curb idle speed, the transmission in NEUTRAL and the transmission fluid at normal operating temperature. FLUID LEVEL CHECK PROCEDURE 1. Transmission fluid must be at normal operating temperature for accurate fluid level check. Drive vehicle if necessary to bring fluid temperature up to normal hot operating temperature of 82°C (180°F). 2. Position vehicle on level surface. 3. Start and run engine at curb idle speed. 4. Apply parking brakes. 5. Shift transmission momentarily into all gear ranges. Then shift transmission back to Neutral. 6. Clean top of filler tube and dipstick to keep dirt from entering tube. Dipstick Fluid Level Marks-Typical 7. Remove dipstick and check fluid level as follows: - a. Correct acceptable level is in crosshatch area. - b. Correct maximum level is to MAX arrow mark. - c. Incorrect level is at or below MIN line. - d. If fluid is low, add only enough MOPAR ATF+3 to restore correct level. Do not overfill. - CAUTION: Do not overfill the transmission. Overfilling may cause leakage out the pump vent which can be mistaken for a pump seal leak. Overfilling will also cause fluid aeration and foaming as the excess fluid is picked up and churned by the gear train. This will significantly reduce fluid life.
1999 | Dodge or Ram Truck | Durango 4WD | V8-5.2L VIN Y | Windshield Washer Reservoir ¦Service and Repair, Procedures: Washer Reservoir | REMOVAL AND INSTALLATION - Front 1. Disconnect and isolate the battery negative cable. 2. Remove the engine air filter housing. Front Washer System 3. Remove the screw that secures the reservoir to the inner fender shield. 4. Remove the two screws that secure the reservoir to the cowl plenum panel. 5. Move the reservoir far enough to access the washer pump. 6. Unplug the wire harness connectors from the washer pump and the washer fluid level sensor. 7. Remove the washer supply hose from the washer pump and drain the washer fluid from the reservoir into a clean container for reuse. 8. Remove the reservoir from the engine compartment. 9. Reverse the removal procedures to install. Tighten the reservoir mounting screws to 2.7 Nm (24 in. lbs.). - Rear 1. Disconnect and isolate the battery negative cable. 2. Remove the right quarter trim panel from the interior of the vehicle. 3. Disconnect the washer supply hose from the check valve located on the inside surface of the right liftgate opening pillar near the liftgate opening header. 4. Disengage the washer supply hose from the retainers on the right liftgate opening pillar. Use the supply hose to siphon the washer fluid from the reservoir through the washer pump and into a clean container for reuse. 5. Remove the washer supply hose from the washer pump. Rear Washer Reservoir Remove/Install 6. Unplug the wire harness connector from the washer pump. 7. Disconnect the vent hose from the nipple on the top of the washer reservoir. 8. Remove the two screws that secure the reservoir to the quarter inner panel and the liftgate opening sill panel. 9. Pull the washer reservoir away from the right liftgate opening pillar far enough to access and disconnect the fill hose from the fill nipple on the reservoir. 10. Remove the reservoir from the passenger compartment. 11. Reverse the removal procedures to install. Tighten the reservoir mounting screws to 2.2 Nm (20 in. lbs.).
1999 | Dodge or Ram Truck | Durango 4WD | V8-5.2L VIN Y | Refrigerant Oil ¦Service and Repair, Procedures: Refrigerant Oil Level Check | When an air conditioning system is assembled at the factory, all components except the compressor are refrigerant oil free. After the refrigerant system has been charged and operated, the refrigerant oil in the compressor is dispersed throughout the refrigerant system. The evaporator, filter-drier, condenser, and compressor will each retain a significant amount of the needed refrigerant oil. It is important to have the correct amount of oil in the refrigerant system. This ensures proper lubrication of the compressor. Too little oil will result in damage to the compressor. Too much oil will reduce the cooling capacity of the air conditioning system. It will not be necessary to check the oil level in the compressor or to add oil, unless there has been an oil loss. An oil loss may occur due to a rupture or leak from a refrigerant line, a connector fitting, a component, or a component seal. If a leak occurs, add 30 milliliters (1 fluid ounce) of refrigerant oil to the refrigerant system after the repair has been made. Refrigerant oil loss will be evident at the leak point by the presence of a wet, shiny surface around the leak. Refrigerant Oil Capacities Chart Refrigerant oil must be added when a filter-drier, evaporator coil, or condenser are replaced. See the Refrigerant Oil Capacities chart. When a compressor is replaced, the refrigerant oil must be drained from the old compressor and measured. Drain all of the refrigerant oil from the new compressor, then fill the new compressor with the same amount of refrigerant oil that was drained out of the old compressor.
1999 | Dodge or Ram Truck | Durango 4WD | V8-5.2L VIN Y | Vacuum Brake Booster ¦Service and Repair, Procedures: Vacuum Booster Replacement | REMOVAL 1. Remove master cylinder. 2. Disconnect vacuum lines at booster. Booster Rod Clip 3. Remove clip securing booster push rod to brake pedal. Power Brake Booster Mounting 4. Remove nuts from booster mounting studs. 5. Remove booster, spacer and gaskets from front cowl panel. INSTALLATION 1. Position spacer and gaskets on booster studs. 2. Guide booster studs into cowl panel holes and seat booster on panel. 3. Install and tighten booster attaching nuts to 28 Nm (250 inch lbs.). 4. Install booster push rod on brake pedal and install clip. 5. Install booster check valve if removed and connect vacuum hose to check valve. 6. Install master cylinder. 7. Fill and bleed brake system.
1999 | Dodge or Ram Truck | Durango 4WD | V8-5.2L VIN Y | Automatic Transmission/Transaxle ¦Service and Repair, Procedures: Converter Drainback Check Valve Service | Refer to Torque Converter Check Valve, Service and Repair for procedure.
1999 | Dodge or Ram Truck | Durango 4WD | V8-5.2L VIN Y | Cooling System ¦Service and Repair, Procedures: Coolant - Routine Level Check | COOLANT-ROUTINE LEVEL CHECK Coolant Recovery Bottle Location - NOTE: Do not remove radiator cap for routine coolant level inspections. The coolant level can be checked at coolant recovery bottle. - The coolant reserve/overflow system provides a quick method for determining coolant level without removing radiator pressure cap. With engine not running, open the coolant recovery bottle cap and remove coolant level indicator dipstick to observe coolant level in coolant recovery bottle. The coolant level should be between ADD and FULL marks. If the coolant level is at or below the ADD mark, fill the recovery bottle with a 50/50 mixture of antifreeze and water ONE QUART AT A TIME. Repeat this procedure until the coolant level is at the FULL mark. COOLANT SERVICE - For cooling system flush and fill maintenance intervals, refer to Maintenance. COOLANT-ADDING ADDITIONAL - Do not remove radiator cap to add coolant to system. When adding coolant to maintain correct level, do so at coolant reserve/overflow tank. Use a 50/50 mixture of ethylene glycol antifreeze containing Alugard 340-2 and low mineral content water. Remove radiator cap only for testing or when refilling system after service. Removing cap unnecessarily can cause loss of coolant and allow air to enter system, which produces corrosion. COOLANT LEVEL CHECK - The cooling system is closed and designed to maintain coolant level to top of radiator. - WARNING: DO NOT OPEN RADIATOR DRAINCOCK WITH ENGINE RUNNING OR WHILE ENGINE IS HOT AND COOLING SYSTEM IS UNDER PRESSURE. - Remove radiator cap. The coolant level should be to top of radiator. If not, and if coolant level in coolant recovery bottle is at ADD mark, check for: - ^ An air leak in coolant reserve/overflow tank or its hose - ^ An air leak in radiator filler neck - ^ Leak in pressure cap seal to radiator filler neck
1999 | Dodge or Ram Truck | Durango 4WD | V8-5.2L VIN Y | Lifter / Lash Adjuster ¦Service and Repair, Procedures: Disassembly and Assembly | CAUTION: The plunger and tappet bodies are not interchangeable. The plunger and valve must always be fitted to the original body. It is advisable to work on one tappet at a time to avoid mixing of parts. Mixed parts are not compatible. DO NOT disassemble a tappet on a dirty work bench. DISASSEMBLE Hydraulic Tappet Assembly 1. Pry out plunger retainer spring clip. 2. Clean varnish deposits from inside of tappet body above plunger cap. 3. Invert tappet body and remove plunger cap, plunger, check valve, check valve spring, check valve retainer and plunger spring. Check valve could be flat or ball. ASSEMBLE 1. Clean all tappet parts in a solvent that will remove all varnish and carbon. 2. Replace tappets that are unfit for further service with new assemblies. 3. If plunger shows signs of scoring or wear, install a new tappet assembly. If valve is pitted, or valve seat on end of plunger is prevented from seating, install a new tappet assembly. 4. Assemble tappets.
1999 | Dodge or Ram Truck | Durango 4WD | V8-5.2L VIN Y | Fluid - A/T ¦Service and Repair, Procedures: Service Procedures, Fluid Level Check | OVERVIEW - Transmission fluid level should be checked monthly under normal operation. If the vehicle is used for trailer towing or similar heavy load hauling, check fluid level and condition weekly. Fluid level is checked with the engine running at curb idle speed, the transmission in NEUTRAL and the transmission fluid at normal operating temperature. FLUID LEVEL CHECK PROCEDURE 1. Transmission fluid must be at normal operating temperature for accurate fluid level check. Drive vehicle if necessary to bring fluid temperature up to normal hot operating temperature of 82°C (180°F). 2. Position vehicle on level surface. 3. Start and run engine at curb idle speed. 4. Apply parking brakes. 5. Shift transmission momentarily into all gear ranges. Then shift transmission back to Neutral. 6. Clean top of filler tube and dipstick to keep dirt from entering tube. Fig. 10 7. Remove dipstick (Fig. 10) and check fluid level as follows: - a. Correct acceptable level is in crosshatch area. - b. Correct maximum level is to MAX arrow mark. - c. Incorrect level is at or below MIN line. - d. If fluid is low, add only enough MOPAR ATF - Plus 4 to restore correct level. Do not overfill. - CAUTION: Do not overfill the transmission. Overfilling may cause leakage out the pump vent which can be mistaken for a pump seal leak. Overfilling will also cause fluid aeration and foaming as the excess fluid is picked up and churned by the gear train. This will significantly reduce fluid life.
1999 | Dodge or Ram Truck | Durango 4WD | V8-5.2L VIN Y | Fluid Pump ¦Service and Repair, Procedures: Service Procedures, Oil Pump Volume Check | After the new or repaired transmission has been installed, fill to the proper level with MOPAR ATF+4 (Type 9602 automatic transmission fluid. The volume should be checked using the following procedure: 1. Disconnect the From cooler line at the transmission and place a collecting container under the disconnected line. - CAUTION: With the fluid set at the proper level, fluid collection should not exceed 1 quart or internal damage to the transmission may occur. 2. Run the engine at curb idle speed, with the shift selector in neutral. 3. If fluid flow is intermittent or it takes more than 20 seconds to collect one quart of ATF+4, disconnect the To Cooler line at the transaxle. 4. Refill the transaxle to proper level and recheck pump volume. 5. If flow is found to be within acceptable limits, replace the cooler. Then fill transmission to the proper level, using MOPAR ATF+4 (Type 9602 automatic transmission fluid. 6. If fluid flow is still found to be inadequate, check the line pressure using the Transaxle Hydraulic Pressure Test procedure.
1999 | Dodge or Ram Truck | Durango 4WD | V8-5.2L VIN Y | Torque Converter Check Valve ¦Service and Repair, Procedures: Service Procedures, Converter Drainback Check Valve Service | The converter drainback check valve is located in the cooler outlet (pressure) line near the radiator tank. The valve prevents fluid drainback when the vehicle is parked for lengthy periods. The valve check ball is spring loaded and has an opening pressure of approximately 2 psi. - The valve is serviced as an assembly; it is not repairable. Do not clean the valve if restricted, or contaminated by sludge, or debris. If the valve fails, or if a transmission malfunction occurs that generates significant amounts of sludge and/or clutch particles and metal shavings, the valve must be replaced. - The valve must be removed whenever the cooler and lines are reverse flushed. The valve can be flow tested when necessary. The procedure is exactly the same as for flow testing a cooler. - If the valve is restricted, installed backwards, or in the wrong line, it will cause an overheating condition and possible transmission failure. - CAUTION: The drainback valve is a one-way flow device. It must be properly oriented in terms of flow direction for the cooler to function properly. The valve must be installed in the pressure line. Otherwise flow will be blocked and would cause an overheating condition and eventual transmission failure.
1999 | Dodge or Ram Truck | Durango 4WD | V8-5.9L VIN Z LDC | Check Valve ¦Service and Repair, Procedures | REMOVAL AND INSTALLATION - A check valve is located in the washer supply hose near the top of the right liftgate opening pillar. 1. Remove the right upper D-pillar trim. 2. Disconnect the washer supply hoses from the barbed nipples on each end of the rear washer system check valve. 3. Remove the check valve from the vehicle. Rear Washer System Check Valve 4. when reinstalling the check valve, be certain the valve is properly oriented within the system flow. 5. Reverse the remaining removal procedures to complete the installation.
1999 | Dodge or Ram Truck | Durango 4WD | V8-5.9L VIN Z LDC | Vacuum Check Valve HVAC ¦Service and Repair, Procedures | REMOVAL Vacuum Supply 1. Unplug the vacuum supply line connector at the vacuum check valve. 2. Note the orientation of the check valve in the vacuum supply line for correct reinstallation. 3. Unplug the vacuum check valve from the vacuum supply line fittings. 4. Reverse the removal procedures to install.
1999 | Dodge or Ram Truck | Durango 4WD | V8-5.9L VIN Z LDC | Valve ¦Service and Repair, Procedures: Removal and Installation | REMOVAL 1. Remove the cylinder head. 2. Compress valve springs using Valve Spring Compressor Tool MD-998772A. 3. Remove valve retaining locks, valve spring retainers, valve stem seals and valve springs. 4. Before removing valves, remove any burrs from valve stem lock grooves to prevent damage to the valve guides. Identify valves to ensure installation in original location. INSTALLATION 1. Coat valve stems with lubrication oil and insert them in cylinder head. 2. If valves or seats are reground, check valve stem height. If valve is too long, replace cylinder head. 3. Install new seals on all valve guides. Install valve springs and valve retainers. 4. Compress valve springs with Valve Spring Compressor Tool MD-998772A, install locks and release tool. If valves and/or seats are ground, measure the installed height of springs. Make sure the measurement is taken from bottom of spring seat in cylinder head to the bottom surface of spring retainer. If spacers are installed, measure from the top of spacer. If height is greater than 42.86 mm (1 11/16 inches), install a 1.587 mm (1/16 inch) spacer in head counterbore. This should bring spring height back to normal 41.27 to 42.86 mm (1 5/8 to 1 11/16 inch).
1999 | Dodge or Ram Truck | Durango 4WD | V8-5.9L VIN Z LDC | Automatic Transmission/Transaxle ¦Service and Repair, Procedures: Fluid Level Check | FLUID LEVEL CHECK - Transmission fluid level should be checked monthly under normal operation. If the vehicle is used for trailer towing or similar heavy load hauling, check fluid level and condition weekly. Fluid level is checked with the engine running at curb idle speed, the transmission in NEUTRAL and the transmission fluid at normal operating temperature. FLUID LEVEL CHECK PROCEDURE 1. Transmission fluid must be at normal operating temperature for accurate fluid level check. Drive vehicle if necessary to bring fluid temperature up to normal hot operating temperature of 82°C (180°F). 2. Position vehicle on level surface. 3. Start and run engine at curb idle speed. 4. Apply parking brakes. 5. Shift transmission momentarily into all gear ranges. Then shift transmission back to Neutral. 6. Clean top of filler tube and dipstick to keep dirt from entering tube. Dipstick Fluid Level Marks-Typical 7. Remove dipstick and check fluid level as follows: - a. Correct acceptable level is in crosshatch area. - b. Correct maximum level is to MAX arrow mark. - c. Incorrect level is at or below MIN line. - d. If fluid is low, add only enough MOPAR ATF+3 to restore correct level. Do not overfill. - CAUTION: Do not overfill the transmission. Overfilling may cause leakage out the pump vent which can be mistaken for a pump seal leak. Overfilling will also cause fluid aeration and foaming as the excess fluid is picked up and churned by the gear train. This will significantly reduce fluid life.
1999 | Dodge or Ram Truck | Durango 4WD | V8-5.9L VIN Z LDC | Windshield Washer Reservoir ¦Service and Repair, Procedures: Washer Reservoir | REMOVAL AND INSTALLATION - Front 1. Disconnect and isolate the battery negative cable. 2. Remove the engine air filter housing. Front Washer System 3. Remove the screw that secures the reservoir to the inner fender shield. 4. Remove the two screws that secure the reservoir to the cowl plenum panel. 5. Move the reservoir far enough to access the washer pump. 6. Unplug the wire harness connectors from the washer pump and the washer fluid level sensor. 7. Remove the washer supply hose from the washer pump and drain the washer fluid from the reservoir into a clean container for reuse. 8. Remove the reservoir from the engine compartment. 9. Reverse the removal procedures to install. Tighten the reservoir mounting screws to 2.7 Nm (24 in. lbs.). - Rear 1. Disconnect and isolate the battery negative cable. 2. Remove the right quarter trim panel from the interior of the vehicle. 3. Disconnect the washer supply hose from the check valve located on the inside surface of the right liftgate opening pillar near the liftgate opening header. 4. Disengage the washer supply hose from the retainers on the right liftgate opening pillar. Use the supply hose to siphon the washer fluid from the reservoir through the washer pump and into a clean container for reuse. 5. Remove the washer supply hose from the washer pump. Rear Washer Reservoir Remove/Install 6. Unplug the wire harness connector from the washer pump. 7. Disconnect the vent hose from the nipple on the top of the washer reservoir. 8. Remove the two screws that secure the reservoir to the quarter inner panel and the liftgate opening sill panel. 9. Pull the washer reservoir away from the right liftgate opening pillar far enough to access and disconnect the fill hose from the fill nipple on the reservoir. 10. Remove the reservoir from the passenger compartment. 11. Reverse the removal procedures to install. Tighten the reservoir mounting screws to 2.2 Nm (20 in. lbs.).
1999 | Dodge or Ram Truck | Durango 4WD | V8-5.9L VIN Z LDC | Refrigerant Oil ¦Service and Repair, Procedures: Refrigerant Oil Level Check | When an air conditioning system is assembled at the factory, all components except the compressor are refrigerant oil free. After the refrigerant system has been charged and operated, the refrigerant oil in the compressor is dispersed throughout the refrigerant system. The evaporator, filter-drier, condenser, and compressor will each retain a significant amount of the needed refrigerant oil. It is important to have the correct amount of oil in the refrigerant system. This ensures proper lubrication of the compressor. Too little oil will result in damage to the compressor. Too much oil will reduce the cooling capacity of the air conditioning system. It will not be necessary to check the oil level in the compressor or to add oil, unless there has been an oil loss. An oil loss may occur due to a rupture or leak from a refrigerant line, a connector fitting, a component, or a component seal. If a leak occurs, add 30 milliliters (1 fluid ounce) of refrigerant oil to the refrigerant system after the repair has been made. Refrigerant oil loss will be evident at the leak point by the presence of a wet, shiny surface around the leak. Refrigerant Oil Capacities Chart Refrigerant oil must be added when a filter-drier, evaporator coil, or condenser are replaced. See the Refrigerant Oil Capacities chart. When a compressor is replaced, the refrigerant oil must be drained from the old compressor and measured. Drain all of the refrigerant oil from the new compressor, then fill the new compressor with the same amount of refrigerant oil that was drained out of the old compressor.
1999 | Dodge or Ram Truck | Durango 4WD | V8-5.9L VIN Z LDC | Vacuum Brake Booster ¦Service and Repair, Procedures: Vacuum Booster Replacement | REMOVAL 1. Remove master cylinder. 2. Disconnect vacuum lines at booster. Booster Rod Clip 3. Remove clip securing booster push rod to brake pedal. Power Brake Booster Mounting 4. Remove nuts from booster mounting studs. 5. Remove booster, spacer and gaskets from front cowl panel. INSTALLATION 1. Position spacer and gaskets on booster studs. 2. Guide booster studs into cowl panel holes and seat booster on panel. 3. Install and tighten booster attaching nuts to 28 Nm (250 inch lbs.). 4. Install booster push rod on brake pedal and install clip. 5. Install booster check valve if removed and connect vacuum hose to check valve. 6. Install master cylinder. 7. Fill and bleed brake system.
1999 | Dodge or Ram Truck | Durango 4WD | V8-5.9L VIN Z LDC | Automatic Transmission/Transaxle ¦Service and Repair, Procedures: Converter Drainback Check Valve Service | Refer to Torque Converter Check Valve, Service and Repair for procedure.
1999 | Dodge or Ram Truck | Durango 4WD | V8-5.9L VIN Z LDC | Cooling System ¦Service and Repair, Procedures: Coolant - Routine Level Check | COOLANT-ROUTINE LEVEL CHECK Coolant Recovery Bottle Location - NOTE: Do not remove radiator cap for routine coolant level inspections. The coolant level can be checked at coolant recovery bottle. - The coolant reserve/overflow system provides a quick method for determining coolant level without removing radiator pressure cap. With engine not running, open the coolant recovery bottle cap and remove coolant level indicator dipstick to observe coolant level in coolant recovery bottle. The coolant level should be between ADD and FULL marks. If the coolant level is at or below the ADD mark, fill the recovery bottle with a 50/50 mixture of antifreeze and water ONE QUART AT A TIME. Repeat this procedure until the coolant level is at the FULL mark. COOLANT SERVICE - For cooling system flush and fill maintenance intervals, refer to Maintenance. COOLANT-ADDING ADDITIONAL - Do not remove radiator cap to add coolant to system. When adding coolant to maintain correct level, do so at coolant reserve/overflow tank. Use a 50/50 mixture of ethylene glycol antifreeze containing Alugard 340-2 and low mineral content water. Remove radiator cap only for testing or when refilling system after service. Removing cap unnecessarily can cause loss of coolant and allow air to enter system, which produces corrosion. COOLANT LEVEL CHECK - The cooling system is closed and designed to maintain coolant level to top of radiator. - WARNING: DO NOT OPEN RADIATOR DRAINCOCK WITH ENGINE RUNNING OR WHILE ENGINE IS HOT AND COOLING SYSTEM IS UNDER PRESSURE. - Remove radiator cap. The coolant level should be to top of radiator. If not, and if coolant level in coolant recovery bottle is at ADD mark, check for: - ^ An air leak in coolant reserve/overflow tank or its hose - ^ An air leak in radiator filler neck - ^ Leak in pressure cap seal to radiator filler neck
1999 | Dodge or Ram Truck | Durango 4WD | V8-5.9L VIN Z LDC | Lifter / Lash Adjuster ¦Service and Repair, Procedures: Disassembly and Assembly | CAUTION: The plunger and tappet bodies are not interchangeable. The plunger and valve must always be fitted to the original body. It is advisable to work on one tappet at a time to avoid mixing of parts. Mixed parts are not compatible. DO NOT disassemble a tappet on a dirty work bench. DISASSEMBLE Hydraulic Tappet Assembly 1. Pry out plunger retainer spring clip. 2. Clean varnish deposits from inside of tappet body above plunger cap. 3. Invert tappet body and remove plunger cap, plunger, check valve, check valve spring, check valve retainer and plunger spring. Check valve could be flat or ball. ASSEMBLE 1. Clean all tappet parts in a solvent that will remove all varnish and carbon. 2. Replace tappets that are unfit for further service with new assemblies. 3. If plunger shows signs of scoring or wear, install a new tappet assembly. If valve is pitted, or valve seat on end of plunger is prevented from seating, install a new tappet assembly. 4. Assemble tappets.
1999 | Dodge or Ram Truck | Durango 4WD | V8-5.9L VIN Z LDC | Fluid - A/T ¦Service and Repair, Procedures: Service Procedures, Fluid Level Check | OVERVIEW - Transmission fluid level should be checked monthly under normal operation. If the vehicle is used for trailer towing or similar heavy load hauling, check fluid level and condition weekly. Fluid level is checked with the engine running at curb idle speed, the transmission in NEUTRAL and the transmission fluid at normal operating temperature. FLUID LEVEL CHECK PROCEDURE 1. Transmission fluid must be at normal operating temperature for accurate fluid level check. Drive vehicle if necessary to bring fluid temperature up to normal hot operating temperature of 82°C (180°F). 2. Position vehicle on level surface. 3. Start and run engine at curb idle speed. 4. Apply parking brakes. 5. Shift transmission momentarily into all gear ranges. Then shift transmission back to Neutral. 6. Clean top of filler tube and dipstick to keep dirt from entering tube. Fig. 10 7. Remove dipstick (Fig. 10) and check fluid level as follows: - a. Correct acceptable level is in crosshatch area. - b. Correct maximum level is to MAX arrow mark. - c. Incorrect level is at or below MIN line. - d. If fluid is low, add only enough MOPAR ATF+4 to restore correct level. Do not overfill. - CAUTION: Do not overfill the transmission. Overfilling may cause leakage out the pump vent which can be mistaken for a pump seal leak. Overfilling will also cause fluid aeration and foaming as the excess fluid is picked up and churned by the gear train. This will significantly reduce fluid life.
1999 | Dodge or Ram Truck | Durango 4WD | V8-5.9L VIN Z LDC | Fluid Pump ¦Service and Repair, Procedures: Service Procedures, Oil Pump Volume Check | After the new or repaired transmission has been installed, fill to the proper level with MOPAR(r) ATF+4 (Type 9602) automatic transmission fluid. The volume should be checked using the following procedure: 1. Disconnect the From cooler line at the transmission and place a collecting container under the disconnected line. - CAUTION: With the fluid set at the proper level, fluid collection should not exceed 1 quart or internal damage to the transmission may occur. 2. Run the engine at curb idle speed, with the shift selector in neutral. 3. If fluid flow is intermittent or it takes more than 20 seconds to collect one quart of ATF+4, disconnect the To Cooler line at the transaxle. 4. Refill the transaxle to proper level and recheck pump volume. 5. If flow is found to be within acceptable limits, replace the cooler. Then fill transmission to the proper level, using MOPAR ATF+4 (Type 9602) automatic transmission fluid. 6. If fluid flow is still found to be inadequate, check the line pressure using the Transaxle Hydraulic Pressure Test procedure.
1999 | Dodge or Ram Truck | Durango 4WD | V8-5.9L VIN Z LDC | Torque Converter Check Valve ¦Service and Repair, Procedures: Service Procedures, Converter Drainback Check Valve Service | The converter drainback check valve is located in the cooler outlet (pressure) line near the radiator tank. The valve prevents fluid drainback when the vehicle is parked for lengthy periods. The valve check ball is spring loaded and has an opening pressure of approximately 2 psi. - The valve is serviced as an assembly; it is not repairable. Do not clean the valve if restricted, or contaminated by sludge, or debris. If the valve fails, or if a transmission malfunction occurs that generates significant amounts of sludge and/or clutch particles and metal shavings, the valve must be replaced. - The valve must be removed whenever the cooler and lines are reverse flushed. The valve can be flow tested when necessary. The procedure is exactly the same as for flow testing a cooler. - If the valve is restricted, installed backwards, or in the wrong line, it will cause an overheating condition and possible transmission failure. - CAUTION: The drainback valve is a one-way flow device. It must be properly oriented in terms of flow direction for the cooler to function properly. The valve must be installed in the pressure line. Otherwise flow will be blocked and would cause an overheating condition and eventual transmission failure.
1999 | Dodge or Ram Truck | Grand Caravan AWD | V6-3.8L VIN L | Leak Detection Pump ¦Service and Repair, Procedures | REMOVAL Leak Detection Pump - The Leak Detection Pump LDP. is located under the driver's side in the cast cradle under the steering gear. 1. Raise and support vehicle on a hoist. Leak Detection Pump Connector Lock 2. Push locking tab on connector to unlock. 3. Push down on connector latch and pull connector from pump. 4. Remove hoses. 5. Remove bolts holding LDP and bracket to cradle. 6. Remove bracket from LDP. INSTALLATION 1. Install LDP to bracket. 2. Install LDP and bracket to cradle. Torque bolts to 9.5-14 Nm (85-125 in. lbs.). Before installing hoses to LDP, make sure they are not cracked or split. If a hose leaks, it will cause the Check Engine Lamp to illuminate. 3. Install hoses to LDP. 4. Plug electrical connector into LDP. 5. Push connector locking tab into place. 6. Using DRB scan tool, verify proper operation of LDP.
1999 | Dodge or Ram Truck | Grand Caravan AWD | V6-3.8L VIN L | Valve ¦Service and Repair, Procedures: Removal and Installation | REMOVAL Compress Valve Springs With Special Tool C-3422-B With Adapter 6412 1. With cylinder head removed, compress valve springs using Valve Spring Compressor Tool C-3422-B with adapter 6412. 2. Remove valve retaining locks, valve spring retainers, valve stem seals and valve springs. 3. Before removing valves, remove any burrs from valve stem lock grooves to prevent damage to the valve guides. Identify valves to insure installation in original location. VALVE INSTALLATION 1. Coat valve stems with clean engine oil and insert them in cylinder head. Checking Valve Installed Height 2. Check valve tip to spring seat dimensions A after grinding the valve seats or faces. Grind valve tip to give 49.541 to 51.271 mm (1.950 to 2.018 inch) over spring seat when installed in the head. Check valve tip for scoring, if necessary, the tip chamfer should be reground to prevent seal damage when the valve is installed. Valve Seal And Spring-Installation 3. Install valve spring seat spacer on head. 4. Install new cup seals on all valve stems and over valve guides. Install valve springs and valve retainers. 5. Compress valve springs with Valve Spring Compressor Tool C-3422-13, with adapter 6412 install locks and release tool. If valves and/or seats are reground, measure the installed height of springs dimension B, make sure measurements are taken from top of spring seat to the bottom surface of spring retainer. If height is greater than 1-19/32 inches, (40.6 mm), install a 1/32 inch (0.794 mm) spacer in head counterbore to bring spring height back to normal 1-17/32 to 1-19/32 inch (39.1 to 40.6 mm).
1999 | Dodge or Ram Truck | Grand Caravan AWD | V6-3.8L VIN L | Transmission Cooler ¦Service and Repair, Procedures: Cooler Flow Check | After the new or repaired transmission has been installed, fill to the proper level with Mopar ATF+4 (Type 7176) automatic transmission fluid. The volume should be checked using the following procedure: 1. Disconnect the From cooler line at the transmission and place a collecting container under the disconnected line. - CAUTION: With the fluid set at the proper level, fluid collection should not exceed 1 quart or internal damage to the transmission may occur. 2. Run the engine at curb idle speed, with the shift selector in neutral. 3. If fluid flow is intermittent or it takes more than 20 seconds to collect one quart of ATF, disconnect the To Cooler line at the transaxle. 4. Refill the transaxle to proper level and recheck pump volume. 5. If flow is found to be within acceptable limits, replace the cooler. Then fill transmission to the proper level, using Mopar ATF+ 3 (Type 7176) automatic transmission fluid. 6. If fluid flow is still found to be inadequate, check the line pressure using the Transaxle Hydraulic Pressure Test procedure. 7. Check the cooler for debris on the external surfaces. Clean as necessary.
1999 | Dodge or Ram Truck | Grand Caravan AWD | V6-3.8L VIN L | Engine ¦Service and Repair, Procedures: Standard Procedures, Engine Oil Level-Checking | Checking Oil Level - To assure proper engine lubrication, the engine oil must be maintained at the correct level. Check the oil level at regular intervals, such as every fuel stop. Engine Oil Fill And Dipstick Locations 3.0L Engine Oil Fill And Dipstick Location 3.3/3.8L Engine Oil Fill And Dipstick Locations - The best time to check the oil level is about 5 minutes after a fully warmed-up engine is shut off, or before starting the vehicle after it has sat overnight. 2.4/3.3/3.8L Engine Oil Dipstick 3.0L Engine Oil Dipstick - Checking the oil while the vehicle is on level ground, will improve the accuracy of the oil level readings. Maintain the oil level between the MIN and MAX markings on the dipstick. Adding one quart of oil when the reading is at the MIN mark will result in a MAX reading on these engines.
1999 | Dodge or Ram Truck | Grand Caravan AWD | V6-3.8L VIN L | Power Steering Fluid ¦Service and Repair, Procedures: Fluid Level Check | WARNING: FLUID LEVEL SHOULD BE CHECKED WITH ENGINE OFF TO PREVENT INJURY FROM MOVING PARTS. - CAUTION: Do not use automatic transmission fluid in the power steering system. - Before removing the power steering filler cap, wipe the reservoir filler cap free of dirt and debris. Remove the cap and check the fluid level on its dipstick. The dipstick should indicate COLD when the fluid is at normal ambient temperature, approximately 21°C to 27°C (70°F to 80°F). Do not overfill the power steering system. Use only Mopar Power Steering Fluid, or an equivalent.
1999 | Dodge or Ram Truck | Grand Caravan AWD | V6-3.8L VIN L | Refrigerant Oil ¦Service and Repair, Procedures: Refrigerant Oil Level Check | Refrigerant Oil Level Check Refrigerant Oil Capacities - When an air conditioning system is first assembled, all components (except the compressor) are refrigerant oil free. After the system has been charged with R134a refrigerant and operated, the oil in the compressor is dispersed through the lines and components. The evaporator, condenser, and filter- drier will retain a significant amount of oil, refer to the Refrigerant Oil Capacities chart. When a component is replaced, the specified amount of refrigerant oil must be added. When the compressor is replaced, the amount of oil that is retained in the rest of the system must be drained from the replacement compressor. when a line or component has ruptured and oil has escaped, the compressor should be removed and drained. The filter-drier must be replaced along with the ruptured part. The oil capacity of the system, minus the amount of oil still in the remaining components, can be measured and poured into the suction port of the compressor. - Example: On a dual system the evaporator retains 60 ml (2 oz). The condenser retains 30 ml (1 oz) of oil, and system capacity may be 220 ml (6.40 oz) of oil. 220 ml minus 90 ml = 130 ml (4.40 oz). - CAUTION: The refrigerant oil used in a R-134a A/C system is unique. Use only oils which were designed to work with R-134a refrigerant. The oil designated for this vehicle is ND8 PAG (polyalkalene glycol). - Servicing Refrigerant Oil Level 1. Using a refrigerant recovery machine, remove refrigerant from the A/C system. 2. Remove refrigerant lines from A/C compressor. 3. Remove compressor from vehicle. 4. From suction port on top of compressor, drain refrigerant oil from compressor. 5. Add system capacity minus the capacity of components that have not been replaced through suction port on compressor. Refer to the Refrigerant Oil Capacity Chart. 6. Install compressor, connect refrigerant lines, evacuate, and charge refrigerant system.
1999 | Dodge or Ram Truck | Grand Caravan AWD | V6-3.8L VIN L | Cooling System ¦Service and Repair, Procedures: Coolant - Routine Level Check | Cooling System Service Locations-All Engines - Do not remove radiator cap for routine coolant level inspections. - The coolant reserve system provides a quick visual method for determining the coolant level without removing the radiator cap. With the engine cold and not running, simply observe the level of the coolant in the recovery/reserve container. The coolant level should be between the MIN and MAX marks. COOLANT-ADDING ADDITIONAL - The radiator cap should not be removed. When additional coolant is needed to maintain this level, it should be added to the coolant recovery/reserve container. Use only 50/50 mix of ethylene glycol type antifreeze and water. - CAUTION: Do not use well water, or suspect water supply in cooling system. A 50/50 ethylene glycol and distilled water mix is recommended. COOLANT LEVEL-SERVICE - The cooling system is closed and designed to maintain coolant level to the top of the radiator. - When servicing requires a coolant level check in the radiator, the engine must be off and not under pressure. Drain several ounces of coolant from the radiator draincock while observing the Coolant Recovery System (CRS) container. Coolant level in the CRS container should drop slightly. Remove the radiator cap. The radiator should be full to the top. If not, and the coolant level in the CRS container is at the MIN mark there is an air leak in the CRS system. Check hose or hose connections to the CRS container, radiator filler neck or the pressure cap seal to the radiator filler neck for leaks.
1999 | Dodge or Ram Truck | Grand Caravan AWD | V6-3.8L VIN L | Cooling System ¦Service and Repair, Procedures: Coolant - Service Level Check | The cooling system is closed and designed to maintain coolant level to the top of the radiator. - When servicing requires a coolant level check in the radiator, the engine must be off and not under pressure. Drain several ounces of coolant from the radiator draincock while observing the Coolant Recovery System (CRS) container. Coolant level in the CRS container should drop slightly. Then remove the radiator cap. The radiator should be full to the top. If not, and the coolant level in the CRS container is at the MIN mark there is an air leak in the CRS system. Check hose or hose connections to the CRS container, radiator filler neck or the pressure cap seal to the radiator filler neck for leaks.
1999 | Dodge or Ram Truck | Grand Caravan AWD | V6-3.8L VIN L | Lifter / Lash Adjuster ¦Service and Repair, Procedures: Disassembly and Assembly | DISASSEMBLY Hydraulic Roller Tappet Assembly 1. Pry out plunger retainer spring clip. 2. Clean varnish deposits from inside of tappet body above plunger cap. 3. Invert tappet body and remove plunger cap, plunger, flat or ball check valve, check valve spring, check valve retainer and plunger spring. Check valve could be flat or ball. ASSEMBLY 1. Clean all tappet parts in a solvent that will remove all varnish and carbon. 2. Replace tappets that are unfit for further service with new assemblies. 3. If plunger shows signs of scoring or wear, valve is pitted, or valve seat on end of plunger indicates any condition that would prevent valve from seating, install a new tappet assembly. 4. Assemble tappets.
1999 | Dodge or Ram Truck | Grand Caravan AWD | V6-3.8L VIN L | Vacuum Brake Booster ¦Service and Repair, Procedures: Vacuum Booster Replacement, Installation | CAUTION: When installing the power brake vacuum booster in the vehicle be sure the heater hoses do not become trapped between the booster and the dash panel of the vehicle. 1. Position vacuum booster on dash panel using the reverse procedure of its removal. 2. Install the 4 nuts mounting the vacuum booster to the dash panel. Tighten the 4 mounting nuts to a torque of 29 Nm (250 inch lbs.). 3. Using lubriplate, or an equivalent, coat the surface of the brake pedal pin where it contacts the vacuum booster input rod. - CAUTION: When installing the brake pedal pin on the power brake vacuum booster input rod, do not re-use the old retaining clip. Retaining Pin Installed On Brake Pedal Pin 4. Install vacuum booster input rod on brake pedal pin and install a NEW retaining clip. 5. Connect the vacuum hose on the check valve in the power brake vacuum booster. 6. Install EGR Valve and vacuum transducer on the intake manifold. Install and tighten the 2 EGR valve mounting bolts to a torque of 22 Nm (200 inch lbs.). - CAUTION: - ^ The master cylinder is used to create the seal for holding vacuum in the vacuum booster. The vacuum seal on the master cylinder MUST be replaced with a NEW seal whenever the master cylinder is removed from the vacuum booster. - ^ When removing the vacuum seal from the master cylinder do not use a sharp tool. 7. Using a soft tool such as a trim stick, remove the vacuum seal from the master cylinder mounting flange. Vacuum Seal Installed On Master Cylinder 8. Install a NEW vacuum seal on mounting flange of the master cylinder. 9. Position master cylinder on studs of vacuum booster, aligning push rod on vacuum booster with master cylinder piston. 10. Install the 2 nuts mounting the master cylinder to the vacuum booster. Tighten both mounting nuts to a torque of 25 Nm (225 inch lbs.). 11. Install the wiper module drain hose on the wiper module. Install the tie strap attaching the wiper module drain hose to brake tube at the master cylinder. Tie strap should be loosely tightened so as not to collapse the wiper module drain hose. 12. Install the wiring harness connector on the brake fluid level sensor in the master cylinder fluid reservoir. 13. Install the throttle body and throttle cable bracket on the intake manifold. Install the 2 bolts attaching the throttle body to the intake manifold and tighten to a torque of 25 Nm (225 inch lbs.) Install clip attaching the wiring harness to the throttle cable bracket. 14. Install the wiring harness connectors on the throttle position sensor and the AIS motor on throttle body. 15. Install the wiring harness connector on the EGR valve transducer. 16. Install the battery tray. Install the 2 bolts and the nut attaching the battery tray to the vehicle. Tighten the 2 bolts and the nut to a torque of 14 Nm (125 inch lbs.). 17. If vehicle is equipped with speed control, install the speed control servo and bracket on the battery tray. Install and securely tighten bolt attaching bracket to battery tray. 18. If vehicle is equipped with speed control, install the wiring harness connector on the speed control servo. Then connect the vacuum lines onto the speed control servo and vacuum reservoir on battery tray. 19. Install the air inlet resonator and hoses as an assembly on the throttle body and air cleaner housing. Securely tighten hose clamp at air cleaner housing and throttle body. 20. Install the battery and the battery thermal guard. 21. Install the battery cables on the battery. 22. Check the operation of the stop lamp switch and adjust if necessary.
1999 | Dodge or Ram Truck | Grand Caravan AWD | V6-3.8L VIN L | Vacuum Brake Booster ¦Service and Repair, Procedures: Vacuum Booster Replacement, Removal | CAUTION: Reserve vacuum in the booster must be pumped down (removed) before removing master cylinder from vacuum booster. This is necessary to prevent the vacuum booster from sucking in any contamination as the master cylinder is removed. This can be done simply by pumping the brake pedal, with the vehicle's engine not running, until a firm feeling brake pedal is achieved. 1. With engine not running, pump the brake pedal until a firm pedal is achieved (4-5 strokes). 2. Remove both battery cables from battery. 3. Remove the battery thermal guard and the battery from the battery tray. 4. Remove the air inlet resonator and hoses as an assembly from the throttle body and air cleaner housing. 5. If vehicle is equipped with speed control, unplug wiring harness connector from the speed control servo. Then disconnect vacuum lines from the speed control servo and vacuum reservoir on battery tray. 6. Remove bolt attaching the speed control servo bracket to the battery tray. Slide the bracket forward to unhook it from the battery tray and remove. Battery Tray Mounting Locations 7. Remove the 2 bolts and the nut attaching the battery tray to the body of the vehicle. Electrical Connector At EGR Transducer 8. Remove the wiring harness connector from the EGR valve transducer. Electrical And Vacuum Connections To Throttle Body 9. Remove wiring harness connectors from throttle position sensor and AIS motor on throttle body. Throttle Body Attachment To Intake Manifold 10. Remove the 2 bolts attaching the throttle body to the intake manifold and the clip attaching the wiring harness to the throttle cable bracket. Then remove the throttle body and throttle cable bracket as an assembly from the intake manifold. Fluid Level Sensor Electrical Connection 11. Remove wiring harness connector from brake fluid level sensor in master cylinder fluid reservoir. 12. Clean the area where the master cylinder assembly attaches to the power brake booster. Use only a solvent such as Mopar Brake Parts Cleaner or an equivalent. Master Cylinder Attachment To Vacuum Booster 13. Remove clip, attaching drain hose for wiper module to brake tube at master cylinder. Remove drain hose from wiper module. Remove the 2 nuts, attaching the master cylinder to the vacuum booster. - NOTE: It is not necessary to remove the brake tubes from the master cylinder when removing the master cylinder from the vacuum booster. 14. Remove master cylinder and brake tubes as an assembly from the vacuum booster. When master cylinder is removed, lay it out of the way on top of the left motor mount. EGR Valve Attachment To Intake Manifold 15. Remove the EGR Valve and the vacuum transducer as an assembly from the intake manifold. 16. Disconnect vacuum hose from check valve located on vacuum booster. Do not remove check valve from power brake booster. Vacuum Booster Input Rod Retaining Pin 17. Locate the vacuum booster input rod to brake pedal connection under the instrument panel. Position a small screwdriver between the center tang on the power brake booster input rod to brake pedal pin retaining clip. 18. Rotate screwdriver enough to allow retaining clip center tang to pass over end of brake pedal pin. Then pull retaining clip off brake pedal pin. Discard retaining clip. It is not to be reused. Replace only with a new retaining clip when assembling. 19. Remove the 4 nuts attaching the power brake vacuum booster to the dash panel. Nuts are accessible from under dash panel in area of the steering column and pedal bracket assembly. 20. From outside the vehicle, slide power brake vacuum booster forward until its mounting studs clear dash panel. Then tilt the booster up and toward the center of vehicle to remove. - CAUTION: Do not attempt to disassemble the power brake vacuum booster it is to be serviced only as a complete assembly.
1999 | Dodge or Ram Truck | Grand Caravan AWD | V6-3.8L VIN L | Fluid - A/T ¦Service and Repair, Procedures: Service Procedures, Fluid Level and Condition Check | See TSB 21-010-06 4/14/2006 NOTE: The transmission and differential utilize the same fluid sump, which require Automatic Transmission Fluid (ATF+4/Type 9602). - NOTE: The transmission fluid level should be inspected at least every six months. FLUID LEVEL CHECK - The transmission sump has a dipstick to check oil similar to most automatic transmissions. It is located on the left side of the engine. Be sure to wipe all dirt from dipstick handle before removing. Fig. 7 - The torque converter fills in both the P Park and N Neutral positions. Place the selector lever in P Park to be sure that the fluid level check is accurate. The engine should be running at idle speed for at least one minute, with the vehicle on level ground. At normal operating temperature (approximately 82°C or 180°F), the fluid level is correct if it is in the HOT region (cross-hatched area) on the oil level indicator (Fig. 7). The fluid level will be approximately one-quarter inch above the lower hole of the dipstick at 70°F fluid temperature. FLUID LEVEL CHECK USING DRB - NOTE: Engine and Transaxle should be at normal operating temperature before performing this procedure. 1. Start engine and apply parking brake. 2. Hook up DRBIII scan tool and select transmission. 3. Select sensors. 4. Read the transmission temperature value. 5. Compare the fluid temperature value with the chart. TRANSMISSION FLUID TEMPERATURE CHART 6. Adjust transmission fluid level shown on the dipstick according to the chart. 7. Check transmission for leaks. Low fluid level can cause a variety of conditions because it allows the pump to take in air along with the fluid. As in any hydraulic system, air bubbles make the fluid spongy, therefore, pressures will be low and build up slowly. - Improper filling can also raise the fluid level too high. When the transaxle has too much fluid, the gears churn up foam and cause the same conditions which occur with a low fluid level. - In either case, air bubbles can cause overheating and/or fluid oxidation, and varnishing. This can interfere with normal valve, clutch, and accumulator operation. Foaming can also result in fluid escaping from the transaxle vent where it may be mistaken for a leak. - Along with fluid level, it is important to check the condition of the fluid. When the fluid smells burned, and is contaminated with metal or friction material particles, a complete transaxle recondition is needed. Be sure to examine the fluid on the dipstick closely. If there is any doubt about its condition, drain out a sample for a double check. - After the fluid has been checked, seat the dipstick fully to seal out water and dirt.
1999 | Dodge or Ram Truck | Grand Caravan FWD | V6-3.0L VIN 3 | Leak Detection Pump ¦Service and Repair, Procedures | REMOVAL Leak Detection Pump - The Leak Detection Pump LDP. is located under the driver's side in the cast cradle under the steering gear. 1. Raise and support vehicle on a hoist. Leak Detection Pump Connector Lock 2. Push locking tab on connector to unlock. 3. Push down on connector latch and pull connector from pump. 4. Remove hoses. 5. Remove bolts holding LDP and bracket to cradle. 6. Remove bracket from LDP. INSTALLATION 1. Install LDP to bracket. 2. Install LDP and bracket to cradle. Torque bolts to 9.5-14 Nm (85-125 in. lbs.). Before installing hoses to LDP, make sure they are not cracked or split. If a hose leaks, it will cause the Check Engine Lamp to illuminate. 3. Install hoses to LDP. 4. Plug electrical connector into LDP. 5. Push connector locking tab into place. 6. Using DRB scan tool, verify proper operation of LDP.
1999 | Dodge or Ram Truck | Grand Caravan FWD | V6-3.0L VIN 3 | Valve ¦Service and Repair, Procedures: Valve Service | VALVE SERVICE RECONDITION Remove Valves 1. With suitable valve spring compressor, remove spring retainer locks, retainer, valve spring, spring seat and valve. Remove Valve stem Seals 2. Remove valve stem seals with suitable tool. Do not reuse valve stem seals. VALVES Valve Inspection 1. Check valve stem tip for pitting or depression at point A. 2. Check for wear and ridge wear at Point B. 3. Check for even contact (at face center) with valve seat, Point C. 4. Check margin. Replace valve if margin is out of specification. Refer to Valve Specification Chart. Valve Guide Height 5. Check valve guide height. 6. Measure valve stem to guide clearance. Refer to Valve Specification Chart. VALVE SPECIFICATION CHART Valve Spring 7. Measure Valve spring free length and squareness. Refer to Valve Specification Chart. VALVE SEAT Valve Seat Reconditioning - Inspect the valve seat with Prussian blue to determine where the valve contacts the seat. To do this, coat valve seat LIGHTLY with Prussian blue then set valve in place. Rotate the valve with light pressure. If the blue is transferred to the center of valve face, contact is satisfactory. If the blue is transferred to top edge of the valve face, lower valve seat with a 15 degree stone. If the blue is transferred to the bottom edge of valve face raise valve seat with a 65 degree stone. INSTALLATION 1. Install valve spring seat. Install Valve Stem Seals 2. Using suitable tool install seal by tapping lightly until seal is in place. Installed Valve Spring Position 3. Install valve spring with the enamelled ends facing the rocker arms. - CAUTION: During reassembly, compressing the valve spring more than necessary to install valve spring retainer locks can cause the retainer to be forced against the stem seal and damaging it.
1999 | Dodge or Ram Truck | Grand Caravan FWD | V6-3.0L VIN 3 | Transmission Cooler ¦Service and Repair, Procedures: Cooler Flow Check | After the new or repaired transmission has been installed, fill to the proper level with Mopar ATF+4 (Type 7176) automatic transmission fluid. The volume should be checked using the following procedure: 1. Disconnect the From cooler line at the transmission and place a collecting container under the disconnected line. - CAUTION: With the fluid set at the proper level, fluid collection should not exceed 1 quart or internal damage to the transmission may occur. 2. Run the engine at curb idle speed, with the shift selector in neutral. 3. If fluid flow is intermittent or it takes more than 20 seconds to collect one quart of ATF, disconnect the To Cooler line at the transaxle. 4. Refill the transaxle to proper level and recheck pump volume. 5. If flow is found to be within acceptable limits, replace the cooler. Then fill transmission to the proper level, using Mopar ATF+ 3 (Type 7176) automatic transmission fluid. 6. If fluid flow is still found to be inadequate, check the line pressure using the Transaxle Hydraulic Pressure Test procedure. 7. Check the cooler for debris on the external surfaces. Clean as necessary.
1999 | Dodge or Ram Truck | Grand Caravan FWD | V6-3.0L VIN 3 | Engine ¦Service and Repair, Procedures: Standard Procedures, Engine Oil Level-Checking | To assure proper engine lubrication, the engine oil must be maintained at the correct level. Check the oil level at regular intervals, such as every fuel stop. Engine Oil Fill And Dipstick Locations 3.0L Engine Oil Fill And Dipstick Location 3.3/3.8L Engine Oil Fill And Dipstick Locations - The best time to check the oil level is about 5 minutes after a fully warmed-up engine is shut off, or before starting the vehicle after it has sat overnight. 2.4/3.3/3.8L Engine Oil Dipstick 3.0L Engine Oil Dipstick - Checking the oil while the vehicle is on level ground, will improve the accuracy of the oil level readings. Add one full quart when the level on the dipstick is at or below the ADD mark.
1999 | Dodge or Ram Truck | Grand Caravan FWD | V6-3.0L VIN 3 | Power Steering Fluid ¦Service and Repair, Procedures: Fluid Level Check | WARNING: FLUID LEVEL SHOULD BE CHECKED WITH ENGINE OFF TO PREVENT INJURY FROM MOVING PARTS. - CAUTION: Do not use automatic transmission fluid in the power steering system. - Before removing the power steering filler cap, wipe the reservoir filler cap free of dirt and debris. Remove the cap and check the fluid level on its dipstick. The dipstick should indicate COLD when the fluid is at normal ambient temperature, approximately 21°C to 27°C (70°F to 80°F). Do not overfill the power steering system. Use only Mopar Power Steering Fluid, or an equivalent.
1999 | Dodge or Ram Truck | Grand Caravan FWD | V6-3.0L VIN 3 | Refrigerant Oil ¦Service and Repair, Procedures: Refrigerant Oil Level Check | Refrigerant Oil Level Check Refrigerant Oil Capacities - When an air conditioning system is first assembled, all components (except the compressor) are refrigerant oil free. After the system has been charged with R134a refrigerant and operated, the oil in the compressor is dispersed through the lines and components. The evaporator, condenser, and filter- drier will retain a significant amount of oil, refer to the Refrigerant Oil Capacities chart. When a component is replaced, the specified amount of refrigerant oil must be added. When the compressor is replaced, the amount of oil that is retained in the rest of the system must be drained from the replacement compressor. when a line or component has ruptured and oil has escaped, the compressor should be removed and drained. The filter-drier must be replaced along with the ruptured part. The oil capacity of the system, minus the amount of oil still in the remaining components, can be measured and poured into the suction port of the compressor. - Example: On a dual system the evaporator retains 60 ml (2 oz). The condenser retains 30 ml (1 oz) of oil, and system capacity may be 220 ml (6.40 oz) of oil. 220 ml minus 90 ml = 130 ml (4.40 oz). - CAUTION: The refrigerant oil used in a R-134a A/C system is unique. Use only oils which were designed to work with R-134a refrigerant. The oil designated for this vehicle is ND8 PAG (polyalkalene glycol). - Servicing Refrigerant Oil Level 1. Using a refrigerant recovery machine, remove refrigerant from the A/C system. 2. Remove refrigerant lines from A/C compressor. 3. Remove compressor from vehicle. 4. From suction port on top of compressor, drain refrigerant oil from compressor. 5. Add system capacity minus the capacity of components that have not been replaced through suction port on compressor. Refer to the Refrigerant Oil Capacity Chart. 6. Install compressor, connect refrigerant lines, evacuate, and charge refrigerant system.
1999 | Dodge or Ram Truck | Grand Caravan FWD | V6-3.0L VIN 3 | Cooling System ¦Service and Repair, Procedures: Coolant - Routine Level Check | Cooling System Service Locations-All Engines - Do not remove radiator cap for routine coolant level inspections. - The coolant reserve system provides a quick visual method for determining the coolant level without removing the radiator cap. With the engine cold and not running, simply observe the level of the coolant in the recovery/reserve container. The coolant level should be between the MIN and MAX marks. COOLANT-ADDING ADDITIONAL - The radiator cap should not be removed. When additional coolant is needed to maintain this level, it should be added to the coolant recovery/reserve container. Use only 50/50 mix of ethylene glycol type antifreeze and water. - CAUTION: Do not use well water, or suspect water supply in cooling system. A 50/50 ethylene glycol and distilled water mix is recommended. COOLANT LEVEL-SERVICE - The cooling system is closed and designed to maintain coolant level to the top of the radiator. - When servicing requires a coolant level check in the radiator, the engine must be off and not under pressure. Drain several ounces of coolant from the radiator draincock while observing the Coolant Recovery System (CRS) container. Coolant level in the CRS container should drop slightly. Remove the radiator cap. The radiator should be full to the top. If not, and the coolant level in the CRS container is at the MIN mark there is an air leak in the CRS system. Check hose or hose connections to the CRS container, radiator filler neck or the pressure cap seal to the radiator filler neck for leaks.
1999 | Dodge or Ram Truck | Grand Caravan FWD | V6-3.0L VIN 3 | Cooling System ¦Service and Repair, Procedures: Coolant - Service Level Check | The cooling system is closed and designed to maintain coolant level to the top of the radiator. - When servicing requires a coolant level check in the radiator, the engine must be off and not under pressure. Drain several ounces of coolant from the radiator draincock while observing the Coolant Recovery System (CRS) container. Coolant level in the CRS container should drop slightly. Then remove the radiator cap. The radiator should be full to the top. If not, and the coolant level in the CRS container is at the MIN mark there is an air leak in the CRS system. Check hose or hose connections to the CRS container, radiator filler neck or the pressure cap seal to the radiator filler neck for leaks.
1999 | Dodge or Ram Truck | Grand Caravan FWD | V6-3.0L VIN 3 | Vacuum Brake Booster ¦Service and Repair, Procedures: Vacuum Booster Replacement, Installation | CAUTION: When installing the power brake vacuum booster in the vehicle, be sure the heater hoses do not become trapped between the booster and the dash panel of the vehicle. 1. Position power brake booster onto dash panel using the reverse procedure for its removal. 2. Install the 4 power brake vacuum booster mounting nuts. Tighten the 4 mounting nuts to a torque of 29 Nm (250 inch lbs.). 3. Using lubriplate, or an equivalent, coat the surface of the brake pedal pin where it contacts the brake vacuum booster input rod. - CAUTION: When installing the brake pedal pin on the power brake vacuum booster input rod, do not re-use the old retaining clip. Retaining Pin Installed On Brake Pedal Pin 4. Connect power brake vacuum booster input rod on the brake pedal pin and install a NEW retaining clip. 5. Connect the vacuum hose on the check valve in the power brake vacuum booster. - CAUTION: - ^ The master cylinder is used to create the seal for holding vacuum in the power brake vacuum booster. The vacuum seal on the master cylinder MUST be replaced with a NEW seal whenever the master cylinder is removed from the power brake vacuum booster. - ^ When removing the vacuum seal from the master cylinder do not use a sharp tool. 6. Using a soft tool such as a trim stick, remove the vacuum seal from the master cylinder mounting flange. Vacuum Seal Installed On Master Cylinder 7. Install a NEW vacuum seal on mounting flange of master cylinder assembly. 8. Position master cylinder on studs of power brake booster, aligning push rod on power brake vacuum booster with master cylinder push rod. 9. Install the 2 master cylinder to power brake unit mounting nuts. Tighten both mounting nuts to a torque of 25 Nm (225 inch lbs.). 10. Install the wiper module drain hose on the wiper module. Install the tie strap attaching the wiper module drain hose to brake tube at the master cylinder. Tie strap should be loosely tightened so as not to collapse the wiper-module drain hose. 11. Install the wiring harness connector on the brake fluid level sensor in the master cylinder fluid reservoir. 12. Install the battery tray in the vehicle. Install the 2 bolts and the nut attaching the battery tray to the vehicle. Tighten the 2 bolts and the nut to a torque of 14 Nm (125 inch lbs.). 13. If vehicle is equipped with speed control, install the speed control servo and bracket on the battery tray. Install and securely tighten bolt attaching bracket to battery tray. 14. If vehicle is equipped with speed control, install the wiring harness connector on the speed control servo. Then connect the vacuum lines onto the speed control servo and vacuum reservoir on battery tray. 15. Install the air inlet resonator and hoses as an assembly on the throttle body and air cleaner housing. Securely tighten the hose clamp at the air cleaner housing and throttle body. 16. Install the battery and the battery thermal guard. 17. Install the battery cables on the battery. 18. Check the operation of the stop lamp switch and adjust if necessary.
1999 | Dodge or Ram Truck | Grand Caravan FWD | V6-3.0L VIN 3 | Vacuum Brake Booster ¦Service and Repair, Procedures: Vacuum Booster Replacement, Removal | CAUTION: Stored vacuum in the booster must be pumped down (removed) before removing master cylinder from power brake booster. This is necessary to prevent the power brake booster from sucking in any contamination as the master cylinder is removed. This can be done simply by pumping the brake pedal, with the vehicle's engine not running, until a firm feeling brake pedal is achieved. 1. With engine not running, pump the brake pedal until a firm pedal is achieved (4-5 strokes). 2. Remove both battery cables from battery. 3. Remove the battery thermal guard and the battery from the battery tray. Air Inlet Resonator 4. Remove the air inlet resonator and hoses as an assembly from the throttle body and air cleaner housing. 5. If vehicle is equipped with speed control, unplug wiring harness connector from the speed control servo. Then disconnect vacuum lines from the speed control servo and vacuum reservoir on battery tray. 6. Remove bolt attaching the speed control servo bracket to the battery tray. Slide the bracket forward to unhook it from the battery tray and remove. Battery Tray Mounting Locations 7. Remove the 2 bolts and the nut attaching the battery tray to the body of the vehicle. Electrical Connection To Fluid Level Sensor 8. Remove wiring harness connector from brake fluid level sensor in master cylinder fluid reservoir. 9. Clean the area where the master cylinder assembly attaches to the power brake booster. Use only a solvent such as Mopar Brake Parts Cleaner or an equivalent. Master Cylinder Attachment To Power Brake Vacuum Booster 10. Remove clip attaching drain hose to brake tube at master cylinder. Remove drain hose from wiper module. Remove the 2 nuts attaching the master cylinder assembly to the power brake vacuum booster. - NOTE: It is not necessary to remove the brake tubes from the master cylinder when removing the master cylinder from the power brake vacuum booster. 11. Remove the master cylinder and the brake tubes as an assembly from power brake vacuum booster. When master cylinder is removed, lay it out of the way on top of the left motor mount. 12. Disconnect vacuum hose from check valve located on power brake vacuum booster. Do not remove check valve from power brake booster. Booster Input Rod Retaining Pin 13. Locate the power brake vacuum booster input rod to brake pedal attachment under instrument panel. Position a small screwdriver between the center tang on the power brake booster input rod to brake pedal pin retaining clip. 14. Rotate screwdriver enough to allow retaining clip center tang to pass over end of brake pedal pin. Then pull retaining clip off brake pedal pin. Discard retaining clip. It is not to be reused. Replace only with a new retaining clip when assembled. 15. Remove the 4 nuts attaching the vacuum booster to the dash panel. Nuts are accessible from under dash panel in area of the steering column and pedal bracket assembly. 16. From outside the vehicle, slide power brake vacuum booster forward until its mounting studs clear dash panel. Then tilt the booster up and toward the center of vehicle to remove. - CAUTION: Do not attempt to disassemble the power brake vacuum booster it is to be serviced only as a complete assembly.
1999 | Dodge or Ram Truck | Grand Caravan FWD | V6-3.0L VIN 3 | Fluid - A/T ¦Service and Repair, Procedures: Service Procedures, Fluid Level and Condition Check | See TSB 21-010-06 4/14/2006 NOTE: The transmission and differential utilize the same fluid sump, which require Automatic Transmission Fluid (ATF+4/Type 9602). - NOTE: The transmission fluid level should be inspected at least every six months. FLUID LEVEL CHECK - The transmission sump has a dipstick to check oil similar to most automatic transmissions. It is located on the left side of the engine. Be sure to wipe all dirt from dipstick handle before removing. Fig. 7 - The torque converter fills in both the P Park and N Neutral positions. Place the selector lever in P Park to be sure that the fluid level check is accurate. The engine should be running at idle speed for at least one minute, with the vehicle on level ground. At normal operating temperature (approximately 82°C or 180°F), the fluid level is correct if it is in the HOT region (cross-hatched area) on the oil level indicator (Fig. 7). The fluid level will be approximately one-quarter inch above the lower hole of the dipstick at 70°F fluid temperature. FLUID LEVEL CHECK USING DRB - NOTE: Engine and Transaxle should be at normal operating temperature before performing this procedure. 1. Start engine and apply parking brake. 2. Hook up DRBIII scan tool and select transmission. 3. Select sensors. 4. Read the transmission temperature value. 5. Compare the fluid temperature value with the chart. TRANSMISSION FLUID TEMPERATURE CHART 6. Adjust transmission fluid level shown on the dipstick according to the chart. 7. Check transmission for leaks. Low fluid level can cause a variety of conditions because it allows the pump to take in air along with the fluid. As in any hydraulic system, air bubbles make the fluid spongy, therefore, pressures will be low and build up slowly. - Improper filling can also raise the fluid level too high. When the transaxle has too much fluid, the gears churn up foam and cause the same conditions which occur with a low fluid level. - In either case, air bubbles can cause overheating and/or fluid oxidation, and varnishing. This can interfere with normal valve, clutch, and accumulator operation. Foaming can also result in fluid escaping from the transaxle vent where it may be mistaken for a leak. - Along with fluid level, it is important to check the condition of the fluid. When the fluid smells burned, and is contaminated with metal or friction material particles, a complete transaxle recondition is needed. Be sure to examine the fluid on the dipstick closely. If there is any doubt about its condition, drain out a sample for a double check. - After the fluid has been checked, seat the dipstick fully to seal out water and dirt.
1999 | Dodge or Ram Truck | Grand Caravan FWD | V6-3.3L VIN G Flex Fuel | Leak Detection Pump ¦Service and Repair, Procedures | REMOVAL Leak Detection Pump - The Leak Detection Pump LDP. is located under the driver's side in the cast cradle under the steering gear. 1. Raise and support vehicle on a hoist. Leak Detection Pump Connector Lock 2. Push locking tab on connector to unlock. 3. Push down on connector latch and pull connector from pump. 4. Remove hoses. 5. Remove bolts holding LDP and bracket to cradle. 6. Remove bracket from LDP. INSTALLATION 1. Install LDP to bracket. 2. Install LDP and bracket to cradle. Torque bolts to 9.5-14 Nm (85-125 in. lbs.). Before installing hoses to LDP, make sure they are not cracked or split. If a hose leaks, it will cause the Check Engine Lamp to illuminate. 3. Install hoses to LDP. 4. Plug electrical connector into LDP. 5. Push connector locking tab into place. 6. Using DRB scan tool, verify proper operation of LDP.
1999 | Dodge or Ram Truck | Grand Caravan FWD | V6-3.3L VIN G Flex Fuel | Valve ¦Service and Repair, Procedures: Removal and Installation | REMOVAL Compress Valve Springs With Special Tool C-3422-B With Adapter 6412 1. With cylinder head removed, compress valve springs using Valve Spring Compressor Tool C-3422-B with adapter 6412. 2. Remove valve retaining locks, valve spring retainers, valve stem seals and valve springs. 3. Before removing valves, remove any burrs from valve stem lock grooves to prevent damage to the valve guides. Identify valves to insure installation in original location. VALVE INSTALLATION 1. Coat valve stems with clean engine oil and insert them in cylinder head. Checking Valve Installed Height 2. Check valve tip to spring seat dimensions A after grinding the valve seats or faces. Grind valve tip to give 49.541 to 51.271 mm (1.950 to 2.018 inch) over spring seat when installed in the head. Check valve tip for scoring, if necessary, the tip chamfer should be reground to prevent seal damage when the valve is installed. Valve Seal And Spring-Installation 3. Install valve spring seat spacer on head. 4. Install new cup seals on all valve stems and over valve guides. Install valve springs and valve retainers. 5. Compress valve springs with Valve Spring Compressor Tool C-3422-13, with adapter 6412 install locks and release tool. If valves and/or seats are reground, measure the installed height of springs dimension B, make sure measurements are taken from top of spring seat to the bottom surface of spring retainer. If height is greater than 1-19/32 inches, (40.6 mm), install a 1/32 inch (0.794 mm) spacer in head counterbore to bring spring height back to normal 1-17/32 to 1-19/32 inch (39.1 to 40.6 mm).
1999 | Dodge or Ram Truck | Grand Caravan FWD | V6-3.3L VIN G Flex Fuel | Transmission Cooler ¦Service and Repair, Procedures: Cooler Flow Check | After the new or repaired transmission has been installed, fill to the proper level with Mopar ATF+4 (Type 7176) automatic transmission fluid. The volume should be checked using the following procedure: 1. Disconnect the From cooler line at the transmission and place a collecting container under the disconnected line. - CAUTION: With the fluid set at the proper level, fluid collection should not exceed 1 quart or internal damage to the transmission may occur. 2. Run the engine at curb idle speed, with the shift selector in neutral. 3. If fluid flow is intermittent or it takes more than 20 seconds to collect one quart of ATF, disconnect the To Cooler line at the transaxle. 4. Refill the transaxle to proper level and recheck pump volume. 5. If flow is found to be within acceptable limits, replace the cooler. Then fill transmission to the proper level, using Mopar ATF+ 3 (Type 7176) automatic transmission fluid. 6. If fluid flow is still found to be inadequate, check the line pressure using the Transaxle Hydraulic Pressure Test procedure. 7. Check the cooler for debris on the external surfaces. Clean as necessary.
1999 | Dodge or Ram Truck | Grand Caravan FWD | V6-3.3L VIN G Flex Fuel | Engine ¦Service and Repair, Procedures: Standard Procedures, Engine Oil Level-Checking | Checking Oil Level - To assure proper engine lubrication, the engine oil must be maintained at the correct level. Check the oil level at regular intervals, such as every fuel stop. Engine Oil Fill And Dipstick Locations 3.0L Engine Oil Fill And Dipstick Location 3.3/3.8L Engine Oil Fill And Dipstick Locations - The best time to check the oil level is about 5 minutes after a fully warmed-up engine is shut off, or before starting the vehicle after it has sat overnight. 2.4/3.3/3.8L Engine Oil Dipstick 3.0L Engine Oil Dipstick - Checking the oil while the vehicle is on level ground, will improve the accuracy of the oil level readings. Maintain the oil level between the MIN and MAX markings on the dipstick. Adding one quart of oil when the reading is at the MIN mark will result in a MAX reading on these engines.
1999 | Dodge or Ram Truck | Grand Caravan FWD | V6-3.3L VIN G Flex Fuel | Power Steering Fluid ¦Service and Repair, Procedures: Fluid Level Check | WARNING: FLUID LEVEL SHOULD BE CHECKED WITH ENGINE OFF TO PREVENT INJURY FROM MOVING PARTS. - CAUTION: Do not use automatic transmission fluid in the power steering system. - Before removing the power steering filler cap, wipe the reservoir filler cap free of dirt and debris. Remove the cap and check the fluid level on its dipstick. The dipstick should indicate COLD when the fluid is at normal ambient temperature, approximately 21°C to 27°C (70°F to 80°F). Do not overfill the power steering system. Use only Mopar Power Steering Fluid, or an equivalent.
1999 | Dodge or Ram Truck | Grand Caravan FWD | V6-3.3L VIN G Flex Fuel | Refrigerant Oil ¦Service and Repair, Procedures: Refrigerant Oil Level Check | Refrigerant Oil Level Check Refrigerant Oil Capacities - When an air conditioning system is first assembled, all components (except the compressor) are refrigerant oil free. After the system has been charged with R134a refrigerant and operated, the oil in the compressor is dispersed through the lines and components. The evaporator, condenser, and filter- drier will retain a significant amount of oil, refer to the Refrigerant Oil Capacities chart. When a component is replaced, the specified amount of refrigerant oil must be added. When the compressor is replaced, the amount of oil that is retained in the rest of the system must be drained from the replacement compressor. when a line or component has ruptured and oil has escaped, the compressor should be removed and drained. The filter-drier must be replaced along with the ruptured part. The oil capacity of the system, minus the amount of oil still in the remaining components, can be measured and poured into the suction port of the compressor. - Example: On a dual system the evaporator retains 60 ml (2 oz). The condenser retains 30 ml (1 oz) of oil, and system capacity may be 220 ml (6.40 oz) of oil. 220 ml minus 90 ml = 130 ml (4.40 oz). - CAUTION: The refrigerant oil used in a R-134a A/C system is unique. Use only oils which were designed to work with R-134a refrigerant. The oil designated for this vehicle is ND8 PAG (polyalkalene glycol). - Servicing Refrigerant Oil Level 1. Using a refrigerant recovery machine, remove refrigerant from the A/C system. 2. Remove refrigerant lines from A/C compressor. 3. Remove compressor from vehicle. 4. From suction port on top of compressor, drain refrigerant oil from compressor. 5. Add system capacity minus the capacity of components that have not been replaced through suction port on compressor. Refer to the Refrigerant Oil Capacity Chart. 6. Install compressor, connect refrigerant lines, evacuate, and charge refrigerant system.
1999 | Dodge or Ram Truck | Grand Caravan FWD | V6-3.3L VIN G Flex Fuel | Cooling System ¦Service and Repair, Procedures: Coolant - Routine Level Check | Cooling System Service Locations-All Engines - Do not remove radiator cap for routine coolant level inspections. - The coolant reserve system provides a quick visual method for determining the coolant level without removing the radiator cap. With the engine cold and not running, simply observe the level of the coolant in the recovery/reserve container. The coolant level should be between the MIN and MAX marks. COOLANT-ADDING ADDITIONAL - The radiator cap should not be removed. When additional coolant is needed to maintain this level, it should be added to the coolant recovery/reserve container. Use only 50/50 mix of ethylene glycol type antifreeze and water. - CAUTION: Do not use well water, or suspect water supply in cooling system. A 50/50 ethylene glycol and distilled water mix is recommended. COOLANT LEVEL-SERVICE - The cooling system is closed and designed to maintain coolant level to the top of the radiator. - When servicing requires a coolant level check in the radiator, the engine must be off and not under pressure. Drain several ounces of coolant from the radiator draincock while observing the Coolant Recovery System (CRS) container. Coolant level in the CRS container should drop slightly. Remove the radiator cap. The radiator should be full to the top. If not, and the coolant level in the CRS container is at the MIN mark there is an air leak in the CRS system. Check hose or hose connections to the CRS container, radiator filler neck or the pressure cap seal to the radiator filler neck for leaks.
1999 | Dodge or Ram Truck | Grand Caravan FWD | V6-3.3L VIN G Flex Fuel | Cooling System ¦Service and Repair, Procedures: Coolant - Service Level Check | The cooling system is closed and designed to maintain coolant level to the top of the radiator. - When servicing requires a coolant level check in the radiator, the engine must be off and not under pressure. Drain several ounces of coolant from the radiator draincock while observing the Coolant Recovery System (CRS) container. Coolant level in the CRS container should drop slightly. Then remove the radiator cap. The radiator should be full to the top. If not, and the coolant level in the CRS container is at the MIN mark there is an air leak in the CRS system. Check hose or hose connections to the CRS container, radiator filler neck or the pressure cap seal to the radiator filler neck for leaks.
1999 | Dodge or Ram Truck | Grand Caravan FWD | V6-3.3L VIN G Flex Fuel | Lifter / Lash Adjuster ¦Service and Repair, Procedures: Disassembly and Assembly | DISASSEMBLY Hydraulic Roller Tappet Assembly 1. Pry out plunger retainer spring clip. 2. Clean varnish deposits from inside of tappet body above plunger cap. 3. Invert tappet body and remove plunger cap, plunger, flat or ball check valve, check valve spring, check valve retainer and plunger spring. Check valve could be flat or ball. ASSEMBLY 1. Clean all tappet parts in a solvent that will remove all varnish and carbon. 2. Replace tappets that are unfit for further service with new assemblies. 3. If plunger shows signs of scoring or wear, valve is pitted, or valve seat on end of plunger indicates any condition that would prevent valve from seating, install a new tappet assembly. 4. Assemble tappets.
1999 | Dodge or Ram Truck | Grand Caravan FWD | V6-3.3L VIN G Flex Fuel | Vacuum Brake Booster ¦Service and Repair, Procedures: Vacuum Booster Replacement, Installation | CAUTION: When installing the power brake vacuum booster in the vehicle be sure the heater hoses do not become trapped between the booster and the dash panel of the vehicle. 1. Position vacuum booster on dash panel using the reverse procedure of its removal. 2. Install the 4 nuts mounting the vacuum booster to the dash panel. Tighten the 4 mounting nuts to a torque of 29 Nm (250 inch lbs.). 3. Using lubriplate, or an equivalent, coat the surface of the brake pedal pin where it contacts the vacuum booster input rod. - CAUTION: When installing the brake pedal pin on the power brake vacuum booster input rod, do not re-use the old retaining clip. Retaining Pin Installed On Brake Pedal Pin 4. Install vacuum booster input rod on brake pedal pin and install a NEW retaining clip. 5. Connect the vacuum hose on the check valve in the power brake vacuum booster. 6. Install EGR Valve and vacuum transducer on the intake manifold. Install and tighten the 2 EGR valve mounting bolts to a torque of 22 Nm (200 inch lbs.). - CAUTION: - ^ The master cylinder is used to create the seal for holding vacuum in the vacuum booster. The vacuum seal on the master cylinder MUST be replaced with a NEW seal whenever the master cylinder is removed from the vacuum booster. - ^ When removing the vacuum seal from the master cylinder do not use a sharp tool. 7. Using a soft tool such as a trim stick, remove the vacuum seal from the master cylinder mounting flange. Vacuum Seal Installed On Master Cylinder 8. Install a NEW vacuum seal on mounting flange of the master cylinder. 9. Position master cylinder on studs of vacuum booster, aligning push rod on vacuum booster with master cylinder piston. 10. Install the 2 nuts mounting the master cylinder to the vacuum booster. Tighten both mounting nuts to a torque of 25 Nm (225 inch lbs.). 11. Install the wiper module drain hose on the wiper module. Install the tie strap attaching the wiper module drain hose to brake tube at the master cylinder. Tie strap should be loosely tightened so as not to collapse the wiper module drain hose. 12. Install the wiring harness connector on the brake fluid level sensor in the master cylinder fluid reservoir. 13. Install the throttle body and throttle cable bracket on the intake manifold. Install the 2 bolts attaching the throttle body to the intake manifold and tighten to a torque of 25 Nm (225 inch lbs.) Install clip attaching the wiring harness to the throttle cable bracket. 14. Install the wiring harness connectors on the throttle position sensor and the AIS motor on throttle body. 15. Install the wiring harness connector on the EGR valve transducer. 16. Install the battery tray. Install the 2 bolts and the nut attaching the battery tray to the vehicle. Tighten the 2 bolts and the nut to a torque of 14 Nm (125 inch lbs.). 17. If vehicle is equipped with speed control, install the speed control servo and bracket on the battery tray. Install and securely tighten bolt attaching bracket to battery tray. 18. If vehicle is equipped with speed control, install the wiring harness connector on the speed control servo. Then connect the vacuum lines onto the speed control servo and vacuum reservoir on battery tray. 19. Install the air inlet resonator and hoses as an assembly on the throttle body and air cleaner housing. Securely tighten hose clamp at air cleaner housing and throttle body. 20. Install the battery and the battery thermal guard. 21. Install the battery cables on the battery. 22. Check the operation of the stop lamp switch and adjust if necessary.
1999 | Dodge or Ram Truck | Grand Caravan FWD | V6-3.3L VIN G Flex Fuel | Vacuum Brake Booster ¦Service and Repair, Procedures: Vacuum Booster Replacement, Removal | CAUTION: Reserve vacuum in the booster must be pumped down (removed) before removing master cylinder from vacuum booster. This is necessary to prevent the vacuum booster from sucking in any contamination as the master cylinder is removed. This can be done simply by pumping the brake pedal, with the vehicle's engine not running, until a firm feeling brake pedal is achieved. 1. With engine not running, pump the brake pedal until a firm pedal is achieved (4-5 strokes). 2. Remove both battery cables from battery. 3. Remove the battery thermal guard and the battery from the battery tray. 4. Remove the air inlet resonator and hoses as an assembly from the throttle body and air cleaner housing. 5. If vehicle is equipped with speed control, unplug wiring harness connector from the speed control servo. Then disconnect vacuum lines from the speed control servo and vacuum reservoir on battery tray. 6. Remove bolt attaching the speed control servo bracket to the battery tray. Slide the bracket forward to unhook it from the battery tray and remove. Battery Tray Mounting Locations 7. Remove the 2 bolts and the nut attaching the battery tray to the body of the vehicle. Electrical Connector At EGR Transducer 8. Remove the wiring harness connector from the EGR valve transducer. Electrical And Vacuum Connections To Throttle Body 9. Remove wiring harness connectors from throttle position sensor and AIS motor on throttle body. Throttle Body Attachment To Intake Manifold 10. Remove the 2 bolts attaching the throttle body to the intake manifold and the clip attaching the wiring harness to the throttle cable bracket. Then remove the throttle body and throttle cable bracket as an assembly from the intake manifold. Fluid Level Sensor Electrical Connection 11. Remove wiring harness connector from brake fluid level sensor in master cylinder fluid reservoir. 12. Clean the area where the master cylinder assembly attaches to the power brake booster. Use only a solvent such as Mopar Brake Parts Cleaner or an equivalent. Master Cylinder Attachment To Vacuum Booster 13. Remove clip, attaching drain hose for wiper module to brake tube at master cylinder. Remove drain hose from wiper module. Remove the 2 nuts, attaching the master cylinder to the vacuum booster. - NOTE: It is not necessary to remove the brake tubes from the master cylinder when removing the master cylinder from the vacuum booster. 14. Remove master cylinder and brake tubes as an assembly from the vacuum booster. When master cylinder is removed, lay it out of the way on top of the left motor mount. EGR Valve Attachment To Intake Manifold 15. Remove the EGR Valve and the vacuum transducer as an assembly from the intake manifold. 16. Disconnect vacuum hose from check valve located on vacuum booster. Do not remove check valve from power brake booster. Vacuum Booster Input Rod Retaining Pin 17. Locate the vacuum booster input rod to brake pedal connection under the instrument panel. Position a small screwdriver between the center tang on the power brake booster input rod to brake pedal pin retaining clip. 18. Rotate screwdriver enough to allow retaining clip center tang to pass over end of brake pedal pin. Then pull retaining clip off brake pedal pin. Discard retaining clip. It is not to be reused. Replace only with a new retaining clip when assembling. 19. Remove the 4 nuts attaching the power brake vacuum booster to the dash panel. Nuts are accessible from under dash panel in area of the steering column and pedal bracket assembly. 20. From outside the vehicle, slide power brake vacuum booster forward until its mounting studs clear dash panel. Then tilt the booster up and toward the center of vehicle to remove. - CAUTION: Do not attempt to disassemble the power brake vacuum booster it is to be serviced only as a complete assembly.
1999 | Dodge or Ram Truck | Grand Caravan FWD | V6-3.3L VIN G Flex Fuel | Fluid - A/T ¦Service and Repair, Procedures: Service Procedures, Fluid Level and Condition Check | See TSB 21-010-06 4/14/2006 NOTE: The transmission and differential utilize the same fluid sump, which require Automatic Transmission Fluid (ATF+4/Type 9602). - NOTE: The transmission fluid level should be inspected at least every six months. FLUID LEVEL CHECK - The transmission sump has a dipstick to check oil similar to most automatic transmissions. It is located on the left side of the engine. Be sure to wipe all dirt from dipstick handle before removing. Fig. 7 - The torque converter fills in both the P Park and N Neutral positions. Place the selector lever in P Park to be sure that the fluid level check is accurate. The engine should be running at idle speed for at least one minute, with the vehicle on level ground. At normal operating temperature (approximately 82°C or 180°F), the fluid level is correct if it is in the HOT region (cross-hatched area) on the oil level indicator (Fig. 7). The fluid level will be approximately one-quarter inch above the lower hole of the dipstick at 70°F fluid temperature. FLUID LEVEL CHECK USING DRB - NOTE: Engine and Transaxle should be at normal operating temperature before performing this procedure. 1. Start engine and apply parking brake. 2. Hook up DRBIII scan tool and select transmission. 3. Select sensors. 4. Read the transmission temperature value. 5. Compare the fluid temperature value with the chart. TRANSMISSION FLUID TEMPERATURE CHART 6. Adjust transmission fluid level shown on the dipstick according to the chart. 7. Check transmission for leaks. Low fluid level can cause a variety of conditions because it allows the pump to take in air along with the fluid. As in any hydraulic system, air bubbles make the fluid spongy, therefore, pressures will be low and build up slowly. - Improper filling can also raise the fluid level too high. When the transaxle has too much fluid, the gears churn up foam and cause the same conditions which occur with a low fluid level. - In either case, air bubbles can cause overheating and/or fluid oxidation, and varnishing. This can interfere with normal valve, clutch, and accumulator operation. Foaming can also result in fluid escaping from the transaxle vent where it may be mistaken for a leak. - Along with fluid level, it is important to check the condition of the fluid. When the fluid smells burned, and is contaminated with metal or friction material particles, a complete transaxle recondition is needed. Be sure to examine the fluid on the dipstick closely. If there is any doubt about its condition, drain out a sample for a double check. - After the fluid has been checked, seat the dipstick fully to seal out water and dirt.
1999 | Dodge or Ram Truck | Grand Caravan FWD | V6-3.3L VIN R | Leak Detection Pump ¦Service and Repair, Procedures | REMOVAL Leak Detection Pump - The Leak Detection Pump LDP. is located under the driver's side in the cast cradle under the steering gear. 1. Raise and support vehicle on a hoist. Leak Detection Pump Connector Lock 2. Push locking tab on connector to unlock. 3. Push down on connector latch and pull connector from pump. 4. Remove hoses. 5. Remove bolts holding LDP and bracket to cradle. 6. Remove bracket from LDP. INSTALLATION 1. Install LDP to bracket. 2. Install LDP and bracket to cradle. Torque bolts to 9.5-14 Nm (85-125 in. lbs.). Before installing hoses to LDP, make sure they are not cracked or split. If a hose leaks, it will cause the Check Engine Lamp to illuminate. 3. Install hoses to LDP. 4. Plug electrical connector into LDP. 5. Push connector locking tab into place. 6. Using DRB scan tool, verify proper operation of LDP.
1999 | Dodge or Ram Truck | Grand Caravan FWD | V6-3.3L VIN R | Valve ¦Service and Repair, Procedures: Removal and Installation | REMOVAL Compress Valve Springs With Special Tool C-3422-B With Adapter 6412 1. With cylinder head removed, compress valve springs using Valve Spring Compressor Tool C-3422-B with adapter 6412. 2. Remove valve retaining locks, valve spring retainers, valve stem seals and valve springs. 3. Before removing valves, remove any burrs from valve stem lock grooves to prevent damage to the valve guides. Identify valves to insure installation in original location. VALVE INSTALLATION 1. Coat valve stems with clean engine oil and insert them in cylinder head. Checking Valve Installed Height 2. Check valve tip to spring seat dimensions A after grinding the valve seats or faces. Grind valve tip to give 49.541 to 51.271 mm (1.950 to 2.018 inch) over spring seat when installed in the head. Check valve tip for scoring, if necessary, the tip chamfer should be reground to prevent seal damage when the valve is installed. Valve Seal And Spring-Installation 3. Install valve spring seat spacer on head. 4. Install new cup seals on all valve stems and over valve guides. Install valve springs and valve retainers. 5. Compress valve springs with Valve Spring Compressor Tool C-3422-13, with adapter 6412 install locks and release tool. If valves and/or seats are reground, measure the installed height of springs dimension B, make sure measurements are taken from top of spring seat to the bottom surface of spring retainer. If height is greater than 1-19/32 inches, (40.6 mm), install a 1/32 inch (0.794 mm) spacer in head counterbore to bring spring height back to normal 1-17/32 to 1-19/32 inch (39.1 to 40.6 mm).
1999 | Dodge or Ram Truck | Grand Caravan FWD | V6-3.3L VIN R | Transmission Cooler ¦Service and Repair, Procedures: Cooler Flow Check | After the new or repaired transmission has been installed, fill to the proper level with Mopar ATF+4 (Type 7176) automatic transmission fluid. The volume should be checked using the following procedure: 1. Disconnect the From cooler line at the transmission and place a collecting container under the disconnected line. - CAUTION: With the fluid set at the proper level, fluid collection should not exceed 1 quart or internal damage to the transmission may occur. 2. Run the engine at curb idle speed, with the shift selector in neutral. 3. If fluid flow is intermittent or it takes more than 20 seconds to collect one quart of ATF, disconnect the To Cooler line at the transaxle. 4. Refill the transaxle to proper level and recheck pump volume. 5. If flow is found to be within acceptable limits, replace the cooler. Then fill transmission to the proper level, using Mopar ATF+ 3 (Type 7176) automatic transmission fluid. 6. If fluid flow is still found to be inadequate, check the line pressure using the Transaxle Hydraulic Pressure Test procedure. 7. Check the cooler for debris on the external surfaces. Clean as necessary.
1999 | Dodge or Ram Truck | Grand Caravan FWD | V6-3.3L VIN R | Engine ¦Service and Repair, Procedures: Standard Procedures, Engine Oil Level-Checking | Checking Oil Level - To assure proper engine lubrication, the engine oil must be maintained at the correct level. Check the oil level at regular intervals, such as every fuel stop. Engine Oil Fill And Dipstick Locations 3.0L Engine Oil Fill And Dipstick Location 3.3/3.8L Engine Oil Fill And Dipstick Locations - The best time to check the oil level is about 5 minutes after a fully warmed-up engine is shut off, or before starting the vehicle after it has sat overnight. 2.4/3.3/3.8L Engine Oil Dipstick 3.0L Engine Oil Dipstick - Checking the oil while the vehicle is on level ground, will improve the accuracy of the oil level readings. Maintain the oil level between the MIN and MAX markings on the dipstick. Adding one quart of oil when the reading is at the MIN mark will result in a MAX reading on these engines.
1999 | Dodge or Ram Truck | Grand Caravan FWD | V6-3.3L VIN R | Power Steering Fluid ¦Service and Repair, Procedures: Fluid Level Check | WARNING: FLUID LEVEL SHOULD BE CHECKED WITH ENGINE OFF TO PREVENT INJURY FROM MOVING PARTS. - CAUTION: Do not use automatic transmission fluid in the power steering system. - Before removing the power steering filler cap, wipe the reservoir filler cap free of dirt and debris. Remove the cap and check the fluid level on its dipstick. The dipstick should indicate COLD when the fluid is at normal ambient temperature, approximately 21°C to 27°C (70°F to 80°F). Do not overfill the power steering system. Use only Mopar Power Steering Fluid, or an equivalent.
1999 | Dodge or Ram Truck | Grand Caravan FWD | V6-3.3L VIN R | Refrigerant Oil ¦Service and Repair, Procedures: Refrigerant Oil Level Check | Refrigerant Oil Level Check Refrigerant Oil Capacities - When an air conditioning system is first assembled, all components (except the compressor) are refrigerant oil free. After the system has been charged with R134a refrigerant and operated, the oil in the compressor is dispersed through the lines and components. The evaporator, condenser, and filter- drier will retain a significant amount of oil, refer to the Refrigerant Oil Capacities chart. When a component is replaced, the specified amount of refrigerant oil must be added. When the compressor is replaced, the amount of oil that is retained in the rest of the system must be drained from the replacement compressor. when a line or component has ruptured and oil has escaped, the compressor should be removed and drained. The filter-drier must be replaced along with the ruptured part. The oil capacity of the system, minus the amount of oil still in the remaining components, can be measured and poured into the suction port of the compressor. - Example: On a dual system the evaporator retains 60 ml (2 oz). The condenser retains 30 ml (1 oz) of oil, and system capacity may be 220 ml (6.40 oz) of oil. 220 ml minus 90 ml = 130 ml (4.40 oz). - CAUTION: The refrigerant oil used in a R-134a A/C system is unique. Use only oils which were designed to work with R-134a refrigerant. The oil designated for this vehicle is ND8 PAG (polyalkalene glycol). - Servicing Refrigerant Oil Level 1. Using a refrigerant recovery machine, remove refrigerant from the A/C system. 2. Remove refrigerant lines from A/C compressor. 3. Remove compressor from vehicle. 4. From suction port on top of compressor, drain refrigerant oil from compressor. 5. Add system capacity minus the capacity of components that have not been replaced through suction port on compressor. Refer to the Refrigerant Oil Capacity Chart. 6. Install compressor, connect refrigerant lines, evacuate, and charge refrigerant system.
1999 | Dodge or Ram Truck | Grand Caravan FWD | V6-3.3L VIN R | Cooling System ¦Service and Repair, Procedures: Coolant - Routine Level Check | Cooling System Service Locations-All Engines - Do not remove radiator cap for routine coolant level inspections. - The coolant reserve system provides a quick visual method for determining the coolant level without removing the radiator cap. With the engine cold and not running, simply observe the level of the coolant in the recovery/reserve container. The coolant level should be between the MIN and MAX marks. COOLANT-ADDING ADDITIONAL - The radiator cap should not be removed. When additional coolant is needed to maintain this level, it should be added to the coolant recovery/reserve container. Use only 50/50 mix of ethylene glycol type antifreeze and water. - CAUTION: Do not use well water, or suspect water supply in cooling system. A 50/50 ethylene glycol and distilled water mix is recommended. COOLANT LEVEL-SERVICE - The cooling system is closed and designed to maintain coolant level to the top of the radiator. - When servicing requires a coolant level check in the radiator, the engine must be off and not under pressure. Drain several ounces of coolant from the radiator draincock while observing the Coolant Recovery System (CRS) container. Coolant level in the CRS container should drop slightly. Remove the radiator cap. The radiator should be full to the top. If not, and the coolant level in the CRS container is at the MIN mark there is an air leak in the CRS system. Check hose or hose connections to the CRS container, radiator filler neck or the pressure cap seal to the radiator filler neck for leaks.
1999 | Dodge or Ram Truck | Grand Caravan FWD | V6-3.3L VIN R | Cooling System ¦Service and Repair, Procedures: Coolant - Service Level Check | The cooling system is closed and designed to maintain coolant level to the top of the radiator. - When servicing requires a coolant level check in the radiator, the engine must be off and not under pressure. Drain several ounces of coolant from the radiator draincock while observing the Coolant Recovery System (CRS) container. Coolant level in the CRS container should drop slightly. Then remove the radiator cap. The radiator should be full to the top. If not, and the coolant level in the CRS container is at the MIN mark there is an air leak in the CRS system. Check hose or hose connections to the CRS container, radiator filler neck or the pressure cap seal to the radiator filler neck for leaks.
1999 | Dodge or Ram Truck | Grand Caravan FWD | V6-3.3L VIN R | Lifter / Lash Adjuster ¦Service and Repair, Procedures: Disassembly and Assembly | DISASSEMBLY Hydraulic Roller Tappet Assembly 1. Pry out plunger retainer spring clip. 2. Clean varnish deposits from inside of tappet body above plunger cap. 3. Invert tappet body and remove plunger cap, plunger, flat or ball check valve, check valve spring, check valve retainer and plunger spring. Check valve could be flat or ball. ASSEMBLY 1. Clean all tappet parts in a solvent that will remove all varnish and carbon. 2. Replace tappets that are unfit for further service with new assemblies. 3. If plunger shows signs of scoring or wear, valve is pitted, or valve seat on end of plunger indicates any condition that would prevent valve from seating, install a new tappet assembly. 4. Assemble tappets.
1999 | Dodge or Ram Truck | Grand Caravan FWD | V6-3.3L VIN R | Vacuum Brake Booster ¦Service and Repair, Procedures: Vacuum Booster Replacement, Installation | CAUTION: When installing the power brake vacuum booster in the vehicle be sure the heater hoses do not become trapped between the booster and the dash panel of the vehicle. 1. Position vacuum booster on dash panel using the reverse procedure of its removal. 2. Install the 4 nuts mounting the vacuum booster to the dash panel. Tighten the 4 mounting nuts to a torque of 29 Nm (250 inch lbs.). 3. Using lubriplate, or an equivalent, coat the surface of the brake pedal pin where it contacts the vacuum booster input rod. - CAUTION: When installing the brake pedal pin on the power brake vacuum booster input rod, do not re-use the old retaining clip. Retaining Pin Installed On Brake Pedal Pin 4. Install vacuum booster input rod on brake pedal pin and install a NEW retaining clip. 5. Connect the vacuum hose on the check valve in the power brake vacuum booster. 6. Install EGR Valve and vacuum transducer on the intake manifold. Install and tighten the 2 EGR valve mounting bolts to a torque of 22 Nm (200 inch lbs.). - CAUTION: - ^ The master cylinder is used to create the seal for holding vacuum in the vacuum booster. The vacuum seal on the master cylinder MUST be replaced with a NEW seal whenever the master cylinder is removed from the vacuum booster. - ^ When removing the vacuum seal from the master cylinder do not use a sharp tool. 7. Using a soft tool such as a trim stick, remove the vacuum seal from the master cylinder mounting flange. Vacuum Seal Installed On Master Cylinder 8. Install a NEW vacuum seal on mounting flange of the master cylinder. 9. Position master cylinder on studs of vacuum booster, aligning push rod on vacuum booster with master cylinder piston. 10. Install the 2 nuts mounting the master cylinder to the vacuum booster. Tighten both mounting nuts to a torque of 25 Nm (225 inch lbs.). 11. Install the wiper module drain hose on the wiper module. Install the tie strap attaching the wiper module drain hose to brake tube at the master cylinder. Tie strap should be loosely tightened so as not to collapse the wiper module drain hose. 12. Install the wiring harness connector on the brake fluid level sensor in the master cylinder fluid reservoir. 13. Install the throttle body and throttle cable bracket on the intake manifold. Install the 2 bolts attaching the throttle body to the intake manifold and tighten to a torque of 25 Nm (225 inch lbs.) Install clip attaching the wiring harness to the throttle cable bracket. 14. Install the wiring harness connectors on the throttle position sensor and the AIS motor on throttle body. 15. Install the wiring harness connector on the EGR valve transducer. 16. Install the battery tray. Install the 2 bolts and the nut attaching the battery tray to the vehicle. Tighten the 2 bolts and the nut to a torque of 14 Nm (125 inch lbs.). 17. If vehicle is equipped with speed control, install the speed control servo and bracket on the battery tray. Install and securely tighten bolt attaching bracket to battery tray. 18. If vehicle is equipped with speed control, install the wiring harness connector on the speed control servo. Then connect the vacuum lines onto the speed control servo and vacuum reservoir on battery tray. 19. Install the air inlet resonator and hoses as an assembly on the throttle body and air cleaner housing. Securely tighten hose clamp at air cleaner housing and throttle body. 20. Install the battery and the battery thermal guard. 21. Install the battery cables on the battery. 22. Check the operation of the stop lamp switch and adjust if necessary.
1999 | Dodge or Ram Truck | Grand Caravan FWD | V6-3.3L VIN R | Vacuum Brake Booster ¦Service and Repair, Procedures: Vacuum Booster Replacement, Removal | CAUTION: Reserve vacuum in the booster must be pumped down (removed) before removing master cylinder from vacuum booster. This is necessary to prevent the vacuum booster from sucking in any contamination as the master cylinder is removed. This can be done simply by pumping the brake pedal, with the vehicle's engine not running, until a firm feeling brake pedal is achieved. 1. With engine not running, pump the brake pedal until a firm pedal is achieved (4-5 strokes). 2. Remove both battery cables from battery. 3. Remove the battery thermal guard and the battery from the battery tray. 4. Remove the air inlet resonator and hoses as an assembly from the throttle body and air cleaner housing. 5. If vehicle is equipped with speed control, unplug wiring harness connector from the speed control servo. Then disconnect vacuum lines from the speed control servo and vacuum reservoir on battery tray. 6. Remove bolt attaching the speed control servo bracket to the battery tray. Slide the bracket forward to unhook it from the battery tray and remove. Battery Tray Mounting Locations 7. Remove the 2 bolts and the nut attaching the battery tray to the body of the vehicle. Electrical Connector At EGR Transducer 8. Remove the wiring harness connector from the EGR valve transducer. Electrical And Vacuum Connections To Throttle Body 9. Remove wiring harness connectors from throttle position sensor and AIS motor on throttle body. Throttle Body Attachment To Intake Manifold 10. Remove the 2 bolts attaching the throttle body to the intake manifold and the clip attaching the wiring harness to the throttle cable bracket. Then remove the throttle body and throttle cable bracket as an assembly from the intake manifold. Fluid Level Sensor Electrical Connection 11. Remove wiring harness connector from brake fluid level sensor in master cylinder fluid reservoir. 12. Clean the area where the master cylinder assembly attaches to the power brake booster. Use only a solvent such as Mopar Brake Parts Cleaner or an equivalent. Master Cylinder Attachment To Vacuum Booster 13. Remove clip, attaching drain hose for wiper module to brake tube at master cylinder. Remove drain hose from wiper module. Remove the 2 nuts, attaching the master cylinder to the vacuum booster. - NOTE: It is not necessary to remove the brake tubes from the master cylinder when removing the master cylinder from the vacuum booster. 14. Remove master cylinder and brake tubes as an assembly from the vacuum booster. When master cylinder is removed, lay it out of the way on top of the left motor mount. EGR Valve Attachment To Intake Manifold 15. Remove the EGR Valve and the vacuum transducer as an assembly from the intake manifold. 16. Disconnect vacuum hose from check valve located on vacuum booster. Do not remove check valve from power brake booster. Vacuum Booster Input Rod Retaining Pin 17. Locate the vacuum booster input rod to brake pedal connection under the instrument panel. Position a small screwdriver between the center tang on the power brake booster input rod to brake pedal pin retaining clip. 18. Rotate screwdriver enough to allow retaining clip center tang to pass over end of brake pedal pin. Then pull retaining clip off brake pedal pin. Discard retaining clip. It is not to be reused. Replace only with a new retaining clip when assembling. 19. Remove the 4 nuts attaching the power brake vacuum booster to the dash panel. Nuts are accessible from under dash panel in area of the steering column and pedal bracket assembly. 20. From outside the vehicle, slide power brake vacuum booster forward until its mounting studs clear dash panel. Then tilt the booster up and toward the center of vehicle to remove. - CAUTION: Do not attempt to disassemble the power brake vacuum booster it is to be serviced only as a complete assembly.
1999 | Dodge or Ram Truck | Grand Caravan FWD | V6-3.3L VIN R | Fluid - A/T ¦Service and Repair, Procedures: Service Procedures, Fluid Level and Condition Check | See TSB 21-010-06 4/14/2006 NOTE: The transmission and differential utilize the same fluid sump, which require Automatic Transmission Fluid (ATF+4/Type 9602). - NOTE: The transmission fluid level should be inspected at least every six months. FLUID LEVEL CHECK - The transmission sump has a dipstick to check oil similar to most automatic transmissions. It is located on the left side of the engine. Be sure to wipe all dirt from dipstick handle before removing. Fig. 7 - The torque converter fills in both the P Park and N Neutral positions. Place the selector lever in P Park to be sure that the fluid level check is accurate. The engine should be running at idle speed for at least one minute, with the vehicle on level ground. At normal operating temperature (approximately 82°C or 180°F), the fluid level is correct if it is in the HOT region (cross-hatched area) on the oil level indicator (Fig. 7). The fluid level will be approximately one-quarter inch above the lower hole of the dipstick at 70°F fluid temperature. FLUID LEVEL CHECK USING DRB - NOTE: Engine and Transaxle should be at normal operating temperature before performing this procedure. 1. Start engine and apply parking brake. 2. Hook up DRBIII scan tool and select transmission. 3. Select sensors. 4. Read the transmission temperature value. 5. Compare the fluid temperature value with the chart. TRANSMISSION FLUID TEMPERATURE CHART 6. Adjust transmission fluid level shown on the dipstick according to the chart. 7. Check transmission for leaks. Low fluid level can cause a variety of conditions because it allows the pump to take in air along with the fluid. As in any hydraulic system, air bubbles make the fluid spongy, therefore, pressures will be low and build up slowly. - Improper filling can also raise the fluid level too high. When the transaxle has too much fluid, the gears churn up foam and cause the same conditions which occur with a low fluid level. - In either case, air bubbles can cause overheating and/or fluid oxidation, and varnishing. This can interfere with normal valve, clutch, and accumulator operation. Foaming can also result in fluid escaping from the transaxle vent where it may be mistaken for a leak. - Along with fluid level, it is important to check the condition of the fluid. When the fluid smells burned, and is contaminated with metal or friction material particles, a complete transaxle recondition is needed. Be sure to examine the fluid on the dipstick closely. If there is any doubt about its condition, drain out a sample for a double check. - After the fluid has been checked, seat the dipstick fully to seal out water and dirt.
1999 | Dodge or Ram Truck | Grand Caravan FWD | V6-3.8L VIN L | Leak Detection Pump ¦Service and Repair, Procedures | REMOVAL Leak Detection Pump - The Leak Detection Pump LDP. is located under the driver's side in the cast cradle under the steering gear. 1. Raise and support vehicle on a hoist. Leak Detection Pump Connector Lock 2. Push locking tab on connector to unlock. 3. Push down on connector latch and pull connector from pump. 4. Remove hoses. 5. Remove bolts holding LDP and bracket to cradle. 6. Remove bracket from LDP. INSTALLATION 1. Install LDP to bracket. 2. Install LDP and bracket to cradle. Torque bolts to 9.5-14 Nm (85-125 in. lbs.). Before installing hoses to LDP, make sure they are not cracked or split. If a hose leaks, it will cause the Check Engine Lamp to illuminate. 3. Install hoses to LDP. 4. Plug electrical connector into LDP. 5. Push connector locking tab into place. 6. Using DRB scan tool, verify proper operation of LDP.
1999 | Dodge or Ram Truck | Grand Caravan FWD | V6-3.8L VIN L | Valve ¦Service and Repair, Procedures: Removal and Installation | REMOVAL Compress Valve Springs With Special Tool C-3422-B With Adapter 6412 1. With cylinder head removed, compress valve springs using Valve Spring Compressor Tool C-3422-B with adapter 6412. 2. Remove valve retaining locks, valve spring retainers, valve stem seals and valve springs. 3. Before removing valves, remove any burrs from valve stem lock grooves to prevent damage to the valve guides. Identify valves to insure installation in original location. VALVE INSTALLATION 1. Coat valve stems with clean engine oil and insert them in cylinder head. Checking Valve Installed Height 2. Check valve tip to spring seat dimensions A after grinding the valve seats or faces. Grind valve tip to give 49.541 to 51.271 mm (1.950 to 2.018 inch) over spring seat when installed in the head. Check valve tip for scoring, if necessary, the tip chamfer should be reground to prevent seal damage when the valve is installed. Valve Seal And Spring-Installation 3. Install valve spring seat spacer on head. 4. Install new cup seals on all valve stems and over valve guides. Install valve springs and valve retainers. 5. Compress valve springs with Valve Spring Compressor Tool C-3422-13, with adapter 6412 install locks and release tool. If valves and/or seats are reground, measure the installed height of springs dimension B, make sure measurements are taken from top of spring seat to the bottom surface of spring retainer. If height is greater than 1-19/32 inches, (40.6 mm), install a 1/32 inch (0.794 mm) spacer in head counterbore to bring spring height back to normal 1-17/32 to 1-19/32 inch (39.1 to 40.6 mm).
1999 | Dodge or Ram Truck | Grand Caravan FWD | V6-3.8L VIN L | Transmission Cooler ¦Service and Repair, Procedures: Cooler Flow Check | After the new or repaired transmission has been installed, fill to the proper level with Mopar ATF+4 (Type 7176) automatic transmission fluid. The volume should be checked using the following procedure: 1. Disconnect the From cooler line at the transmission and place a collecting container under the disconnected line. - CAUTION: With the fluid set at the proper level, fluid collection should not exceed 1 quart or internal damage to the transmission may occur. 2. Run the engine at curb idle speed, with the shift selector in neutral. 3. If fluid flow is intermittent or it takes more than 20 seconds to collect one quart of ATF, disconnect the To Cooler line at the transaxle. 4. Refill the transaxle to proper level and recheck pump volume. 5. If flow is found to be within acceptable limits, replace the cooler. Then fill transmission to the proper level, using Mopar ATF+ 3 (Type 7176) automatic transmission fluid. 6. If fluid flow is still found to be inadequate, check the line pressure using the Transaxle Hydraulic Pressure Test procedure. 7. Check the cooler for debris on the external surfaces. Clean as necessary.
1999 | Dodge or Ram Truck | Grand Caravan FWD | V6-3.8L VIN L | Engine ¦Service and Repair, Procedures: Standard Procedures, Engine Oil Level-Checking | Checking Oil Level - To assure proper engine lubrication, the engine oil must be maintained at the correct level. Check the oil level at regular intervals, such as every fuel stop. Engine Oil Fill And Dipstick Locations 3.0L Engine Oil Fill And Dipstick Location 3.3/3.8L Engine Oil Fill And Dipstick Locations - The best time to check the oil level is about 5 minutes after a fully warmed-up engine is shut off, or before starting the vehicle after it has sat overnight. 2.4/3.3/3.8L Engine Oil Dipstick 3.0L Engine Oil Dipstick - Checking the oil while the vehicle is on level ground, will improve the accuracy of the oil level readings. Maintain the oil level between the MIN and MAX markings on the dipstick. Adding one quart of oil when the reading is at the MIN mark will result in a MAX reading on these engines.
1999 | Dodge or Ram Truck | Grand Caravan FWD | V6-3.8L VIN L | Power Steering Fluid ¦Service and Repair, Procedures: Fluid Level Check | WARNING: FLUID LEVEL SHOULD BE CHECKED WITH ENGINE OFF TO PREVENT INJURY FROM MOVING PARTS. - CAUTION: Do not use automatic transmission fluid in the power steering system. - Before removing the power steering filler cap, wipe the reservoir filler cap free of dirt and debris. Remove the cap and check the fluid level on its dipstick. The dipstick should indicate COLD when the fluid is at normal ambient temperature, approximately 21°C to 27°C (70°F to 80°F). Do not overfill the power steering system. Use only Mopar Power Steering Fluid, or an equivalent.
1999 | Dodge or Ram Truck | Grand Caravan FWD | V6-3.8L VIN L | Refrigerant Oil ¦Service and Repair, Procedures: Refrigerant Oil Level Check | Refrigerant Oil Level Check Refrigerant Oil Capacities - When an air conditioning system is first assembled, all components (except the compressor) are refrigerant oil free. After the system has been charged with R134a refrigerant and operated, the oil in the compressor is dispersed through the lines and components. The evaporator, condenser, and filter- drier will retain a significant amount of oil, refer to the Refrigerant Oil Capacities chart. When a component is replaced, the specified amount of refrigerant oil must be added. When the compressor is replaced, the amount of oil that is retained in the rest of the system must be drained from the replacement compressor. when a line or component has ruptured and oil has escaped, the compressor should be removed and drained. The filter-drier must be replaced along with the ruptured part. The oil capacity of the system, minus the amount of oil still in the remaining components, can be measured and poured into the suction port of the compressor. - Example: On a dual system the evaporator retains 60 ml (2 oz). The condenser retains 30 ml (1 oz) of oil, and system capacity may be 220 ml (6.40 oz) of oil. 220 ml minus 90 ml = 130 ml (4.40 oz). - CAUTION: The refrigerant oil used in a R-134a A/C system is unique. Use only oils which were designed to work with R-134a refrigerant. The oil designated for this vehicle is ND8 PAG (polyalkalene glycol). - Servicing Refrigerant Oil Level 1. Using a refrigerant recovery machine, remove refrigerant from the A/C system. 2. Remove refrigerant lines from A/C compressor. 3. Remove compressor from vehicle. 4. From suction port on top of compressor, drain refrigerant oil from compressor. 5. Add system capacity minus the capacity of components that have not been replaced through suction port on compressor. Refer to the Refrigerant Oil Capacity Chart. 6. Install compressor, connect refrigerant lines, evacuate, and charge refrigerant system.
1999 | Dodge or Ram Truck | Grand Caravan FWD | V6-3.8L VIN L | Cooling System ¦Service and Repair, Procedures: Coolant - Routine Level Check | Cooling System Service Locations-All Engines - Do not remove radiator cap for routine coolant level inspections. - The coolant reserve system provides a quick visual method for determining the coolant level without removing the radiator cap. With the engine cold and not running, simply observe the level of the coolant in the recovery/reserve container. The coolant level should be between the MIN and MAX marks. COOLANT-ADDING ADDITIONAL - The radiator cap should not be removed. When additional coolant is needed to maintain this level, it should be added to the coolant recovery/reserve container. Use only 50/50 mix of ethylene glycol type antifreeze and water. - CAUTION: Do not use well water, or suspect water supply in cooling system. A 50/50 ethylene glycol and distilled water mix is recommended. COOLANT LEVEL-SERVICE - The cooling system is closed and designed to maintain coolant level to the top of the radiator. - When servicing requires a coolant level check in the radiator, the engine must be off and not under pressure. Drain several ounces of coolant from the radiator draincock while observing the Coolant Recovery System (CRS) container. Coolant level in the CRS container should drop slightly. Remove the radiator cap. The radiator should be full to the top. If not, and the coolant level in the CRS container is at the MIN mark there is an air leak in the CRS system. Check hose or hose connections to the CRS container, radiator filler neck or the pressure cap seal to the radiator filler neck for leaks.
1999 | Dodge or Ram Truck | Grand Caravan FWD | V6-3.8L VIN L | Cooling System ¦Service and Repair, Procedures: Coolant - Service Level Check | The cooling system is closed and designed to maintain coolant level to the top of the radiator. - When servicing requires a coolant level check in the radiator, the engine must be off and not under pressure. Drain several ounces of coolant from the radiator draincock while observing the Coolant Recovery System (CRS) container. Coolant level in the CRS container should drop slightly. Then remove the radiator cap. The radiator should be full to the top. If not, and the coolant level in the CRS container is at the MIN mark there is an air leak in the CRS system. Check hose or hose connections to the CRS container, radiator filler neck or the pressure cap seal to the radiator filler neck for leaks.
1999 | Dodge or Ram Truck | Grand Caravan FWD | V6-3.8L VIN L | Lifter / Lash Adjuster ¦Service and Repair, Procedures: Disassembly and Assembly | DISASSEMBLY Hydraulic Roller Tappet Assembly 1. Pry out plunger retainer spring clip. 2. Clean varnish deposits from inside of tappet body above plunger cap. 3. Invert tappet body and remove plunger cap, plunger, flat or ball check valve, check valve spring, check valve retainer and plunger spring. Check valve could be flat or ball. ASSEMBLY 1. Clean all tappet parts in a solvent that will remove all varnish and carbon. 2. Replace tappets that are unfit for further service with new assemblies. 3. If plunger shows signs of scoring or wear, valve is pitted, or valve seat on end of plunger indicates any condition that would prevent valve from seating, install a new tappet assembly. 4. Assemble tappets.
1999 | Dodge or Ram Truck | Grand Caravan FWD | V6-3.8L VIN L | Vacuum Brake Booster ¦Service and Repair, Procedures: Vacuum Booster Replacement, Installation | CAUTION: When installing the power brake vacuum booster in the vehicle be sure the heater hoses do not become trapped between the booster and the dash panel of the vehicle. 1. Position vacuum booster on dash panel using the reverse procedure of its removal. 2. Install the 4 nuts mounting the vacuum booster to the dash panel. Tighten the 4 mounting nuts to a torque of 29 Nm (250 inch lbs.). 3. Using lubriplate, or an equivalent, coat the surface of the brake pedal pin where it contacts the vacuum booster input rod. - CAUTION: When installing the brake pedal pin on the power brake vacuum booster input rod, do not re-use the old retaining clip. Retaining Pin Installed On Brake Pedal Pin 4. Install vacuum booster input rod on brake pedal pin and install a NEW retaining clip. 5. Connect the vacuum hose on the check valve in the power brake vacuum booster. 6. Install EGR Valve and vacuum transducer on the intake manifold. Install and tighten the 2 EGR valve mounting bolts to a torque of 22 Nm (200 inch lbs.). - CAUTION: - ^ The master cylinder is used to create the seal for holding vacuum in the vacuum booster. The vacuum seal on the master cylinder MUST be replaced with a NEW seal whenever the master cylinder is removed from the vacuum booster. - ^ When removing the vacuum seal from the master cylinder do not use a sharp tool. 7. Using a soft tool such as a trim stick, remove the vacuum seal from the master cylinder mounting flange. Vacuum Seal Installed On Master Cylinder 8. Install a NEW vacuum seal on mounting flange of the master cylinder. 9. Position master cylinder on studs of vacuum booster, aligning push rod on vacuum booster with master cylinder piston. 10. Install the 2 nuts mounting the master cylinder to the vacuum booster. Tighten both mounting nuts to a torque of 25 Nm (225 inch lbs.). 11. Install the wiper module drain hose on the wiper module. Install the tie strap attaching the wiper module drain hose to brake tube at the master cylinder. Tie strap should be loosely tightened so as not to collapse the wiper module drain hose. 12. Install the wiring harness connector on the brake fluid level sensor in the master cylinder fluid reservoir. 13. Install the throttle body and throttle cable bracket on the intake manifold. Install the 2 bolts attaching the throttle body to the intake manifold and tighten to a torque of 25 Nm (225 inch lbs.) Install clip attaching the wiring harness to the throttle cable bracket. 14. Install the wiring harness connectors on the throttle position sensor and the AIS motor on throttle body. 15. Install the wiring harness connector on the EGR valve transducer. 16. Install the battery tray. Install the 2 bolts and the nut attaching the battery tray to the vehicle. Tighten the 2 bolts and the nut to a torque of 14 Nm (125 inch lbs.). 17. If vehicle is equipped with speed control, install the speed control servo and bracket on the battery tray. Install and securely tighten bolt attaching bracket to battery tray. 18. If vehicle is equipped with speed control, install the wiring harness connector on the speed control servo. Then connect the vacuum lines onto the speed control servo and vacuum reservoir on battery tray. 19. Install the air inlet resonator and hoses as an assembly on the throttle body and air cleaner housing. Securely tighten hose clamp at air cleaner housing and throttle body. 20. Install the battery and the battery thermal guard. 21. Install the battery cables on the battery. 22. Check the operation of the stop lamp switch and adjust if necessary.
1999 | Dodge or Ram Truck | Grand Caravan FWD | V6-3.8L VIN L | Vacuum Brake Booster ¦Service and Repair, Procedures: Vacuum Booster Replacement, Removal | CAUTION: Reserve vacuum in the booster must be pumped down (removed) before removing master cylinder from vacuum booster. This is necessary to prevent the vacuum booster from sucking in any contamination as the master cylinder is removed. This can be done simply by pumping the brake pedal, with the vehicle's engine not running, until a firm feeling brake pedal is achieved. 1. With engine not running, pump the brake pedal until a firm pedal is achieved (4-5 strokes). 2. Remove both battery cables from battery. 3. Remove the battery thermal guard and the battery from the battery tray. 4. Remove the air inlet resonator and hoses as an assembly from the throttle body and air cleaner housing. 5. If vehicle is equipped with speed control, unplug wiring harness connector from the speed control servo. Then disconnect vacuum lines from the speed control servo and vacuum reservoir on battery tray. 6. Remove bolt attaching the speed control servo bracket to the battery tray. Slide the bracket forward to unhook it from the battery tray and remove. Battery Tray Mounting Locations 7. Remove the 2 bolts and the nut attaching the battery tray to the body of the vehicle. Electrical Connector At EGR Transducer 8. Remove the wiring harness connector from the EGR valve transducer. Electrical And Vacuum Connections To Throttle Body 9. Remove wiring harness connectors from throttle position sensor and AIS motor on throttle body. Throttle Body Attachment To Intake Manifold 10. Remove the 2 bolts attaching the throttle body to the intake manifold and the clip attaching the wiring harness to the throttle cable bracket. Then remove the throttle body and throttle cable bracket as an assembly from the intake manifold. Fluid Level Sensor Electrical Connection 11. Remove wiring harness connector from brake fluid level sensor in master cylinder fluid reservoir. 12. Clean the area where the master cylinder assembly attaches to the power brake booster. Use only a solvent such as Mopar Brake Parts Cleaner or an equivalent. Master Cylinder Attachment To Vacuum Booster 13. Remove clip, attaching drain hose for wiper module to brake tube at master cylinder. Remove drain hose from wiper module. Remove the 2 nuts, attaching the master cylinder to the vacuum booster. - NOTE: It is not necessary to remove the brake tubes from the master cylinder when removing the master cylinder from the vacuum booster. 14. Remove master cylinder and brake tubes as an assembly from the vacuum booster. When master cylinder is removed, lay it out of the way on top of the left motor mount. EGR Valve Attachment To Intake Manifold 15. Remove the EGR Valve and the vacuum transducer as an assembly from the intake manifold. 16. Disconnect vacuum hose from check valve located on vacuum booster. Do not remove check valve from power brake booster. Vacuum Booster Input Rod Retaining Pin 17. Locate the vacuum booster input rod to brake pedal connection under the instrument panel. Position a small screwdriver between the center tang on the power brake booster input rod to brake pedal pin retaining clip. 18. Rotate screwdriver enough to allow retaining clip center tang to pass over end of brake pedal pin. Then pull retaining clip off brake pedal pin. Discard retaining clip. It is not to be reused. Replace only with a new retaining clip when assembling. 19. Remove the 4 nuts attaching the power brake vacuum booster to the dash panel. Nuts are accessible from under dash panel in area of the steering column and pedal bracket assembly. 20. From outside the vehicle, slide power brake vacuum booster forward until its mounting studs clear dash panel. Then tilt the booster up and toward the center of vehicle to remove. - CAUTION: Do not attempt to disassemble the power brake vacuum booster it is to be serviced only as a complete assembly.
1999 | Dodge or Ram Truck | Grand Caravan FWD | V6-3.8L VIN L | Fluid - A/T ¦Service and Repair, Procedures: Service Procedures, Fluid Level and Condition Check | See TSB 21-010-06 4/14/2006 NOTE: The transmission and differential utilize the same fluid sump, which require Automatic Transmission Fluid (ATF+4/Type 9602). - NOTE: The transmission fluid level should be inspected at least every six months. FLUID LEVEL CHECK - The transmission sump has a dipstick to check oil similar to most automatic transmissions. It is located on the left side of the engine. Be sure to wipe all dirt from dipstick handle before removing. Fig. 7 - The torque converter fills in both the P Park and N Neutral positions. Place the selector lever in P Park to be sure that the fluid level check is accurate. The engine should be running at idle speed for at least one minute, with the vehicle on level ground. At normal operating temperature (approximately 82°C or 180°F), the fluid level is correct if it is in the HOT region (cross-hatched area) on the oil level indicator (Fig. 7). The fluid level will be approximately one-quarter inch above the lower hole of the dipstick at 70°F fluid temperature. FLUID LEVEL CHECK USING DRB - NOTE: Engine and Transaxle should be at normal operating temperature before performing this procedure. 1. Start engine and apply parking brake. 2. Hook up DRBIII scan tool and select transmission. 3. Select sensors. 4. Read the transmission temperature value. 5. Compare the fluid temperature value with the chart. TRANSMISSION FLUID TEMPERATURE CHART 6. Adjust transmission fluid level shown on the dipstick according to the chart. 7. Check transmission for leaks. Low fluid level can cause a variety of conditions because it allows the pump to take in air along with the fluid. As in any hydraulic system, air bubbles make the fluid spongy, therefore, pressures will be low and build up slowly. - Improper filling can also raise the fluid level too high. When the transaxle has too much fluid, the gears churn up foam and cause the same conditions which occur with a low fluid level. - In either case, air bubbles can cause overheating and/or fluid oxidation, and varnishing. This can interfere with normal valve, clutch, and accumulator operation. Foaming can also result in fluid escaping from the transaxle vent where it may be mistaken for a leak. - Along with fluid level, it is important to check the condition of the fluid. When the fluid smells burned, and is contaminated with metal or friction material particles, a complete transaxle recondition is needed. Be sure to examine the fluid on the dipstick closely. If there is any doubt about its condition, drain out a sample for a double check. - After the fluid has been checked, seat the dipstick fully to seal out water and dirt.
1999 | Dodge or Ram Truck | RAM 1500 Truck 2WD | V6-3.9L VIN X | Vacuum Check Valve HVAC ¦Service and Repair, Procedures | REMOVAL Vacuum Check Valve 1. Unplug the vacuum supply line connector at the vacuum check valve. 2. Note the orientation of the check valve in the vacuum supply line for correct reinstallation. 3. Unplug the vacuum check valve from the vacuum supply line fitting. 4. Reverse the removal procedures to install.
1999 | Dodge or Ram Truck | RAM 1500 Truck 2WD | V6-3.9L VIN X | Valve Spring ¦Service and Repair, Procedures: Removal and Installation | VALVE STEM SHIELDS AND SPRINGS REMOVAL 1. Set engine basic timing to Top Dead Center (TDC). 2. Remove the air cleaner. 3. Remove cylinder head covers and spark plugs. 4. Remove coil wire from distributor and secure to good ground to prevent engine from starting. 5. Using suitable socket and flex handle at crankshaft retaining bolt, turn engine so the No.1 piston is at TDC on the compression stroke. 6. Remove rocker arms. 7. With air hose attached to an adapter installed in No.1 spark plug hole, apply 620-689 kPa (90-100 psi) air pressure. 8. Using Valve Spring Compressor Tool MD-998772A and adapter 6716A, compress valve spring and remove retainer valve locks and valve spring. INSTALLATION 1. Install seals on the exhaust valve stem and position down against valve guides. 2. The intake valve stem seals should be pushed firmly and squarely over the valve guide using the valve stem as a guide. DO NOT force seal against top of guide. When installing the valve retainer locks, compress the spring only enough to install the locks. 3. Follow the same procedure on the remaining 5 cylinders using the firing sequence 1-6-5-4-3-2. Make sure piston in cylinder is at TDC on the valve spring that is being removed. 4. Remove adapter from the No.1 spark plug hole. 5. Install rocker arms. 6. Install covers and coil wire to distributor. 7. Install air cleaner. 8. Road test vehicle. VALVES AND VALVE SPRINGS-CYLINDER HEAD REMOVED - REMOVAL 1. Compress valve springs using Valve Spring Compressor Tool MD-998772-A and adapter 6716A. 2. Remove valve retaining locks, valve spring retainers, valve stem seals, and valve springs. 3. Before removing valves, remove any burrs from valve stem lock grooves to prevent damage to the valve guides. Identify valves to ensure installation in original locations. - INSTALLATION 1. Coat valve stems with lubrication oil and insert them in cylinder head. 2. If valves or seats are reground, check valve stem height. If valve is too long, replace cylinder head. 3. Install new seals on all valve guides. Install valve springs and valve retainers. 4. Compress valve springs with Valve Spring Compressor Tool MD-998772A and adapter 6716A, install locks and release tool. If valves and/or seats are ground, measure the installed height of springs. Be sure the measurement is taken from bottom of spring seat in cylinder head to the bottom surface of spring retainer. If spacers are installed, measure from the top of spacer. If height is greater than 42.86 mm (1-11/16 inches), install a 1.587 mm (1/16 inch) spacer in head counterbore. This should bring spring height back to normal 41.27 to 42.86 mm (1-5/8 to 1-11/16 inch).
1999 | Dodge or Ram Truck | RAM 1500 Truck 2WD | V6-3.9L VIN X | Automatic Transmission/Transaxle ¦Service and Repair, Procedures: Oil Pump Volume Check | After the new or repaired transmission has been installed, fill to the proper level with MOPAR ATF+4 (Type 9602) automatic transmission fluid. The volume should be checked using the following procedure: 1. Disconnect the From cooler line at the transmission and place a collecting container under the disconnected line. - CAUTION: With the fluid set at the proper level, fluid collection should not exceed (1) quart or internal damage to the transmission may occur. 2. Run the engine at curb idle speed, with the shift selector in neutral. 3. If fluid flow is intermittent or it takes more than 20 seconds to collect one quart of ATF+4, disconnect the To Cooler line at the transaxle. 4. Refill the transaxle to proper level and recheck pump volume. 5. If flow is found to be within acceptable limits, replace the cooler. Then fill transmission to the proper level, using MOPAR ATF+4 (Type 9602) automatic transmission fluid. 6. If fluid flow is still found to be inadequate, check the line pressure using the Transaxle Hydraulic Pressure Test procedure.
1999 | Dodge or Ram Truck | RAM 1500 Truck 2WD | V6-3.9L VIN X | Engine ¦Service and Repair, Procedures: Disassembly and Assembly, Hydraulic Tappets | CAUTION: The plunger and tappet bodies are not interchangeable. The plunger and valve must always be fitted to the original body. It is advisable to work on one tappet at a time to avoid mixing of parts. Mixed parts are not compatible. DO NOT disassemble a tappet on a dirty work bench. DISASSEMBLE Hydraulic Tappet Assembly 1. Pry out plunger retainer spring clip. 2. Clean varnish deposits from inside of tappet body above plunger cap. 3. Invert tappet body and remove plunger cap, plunger, check valve, check valve spring, check valve retainer, and plunger spring. Check valve could be flat or ball. ASSEMBLE 1. Clean all tappet parts in a solvent that will remove all varnish and. carbon. 2. Replace tappets that are unfit for further service with new assemblies. 3. If plunger shows signs of scoring or wear, install a new tappet assembly. If valve is pitted, or valve seat on end of plunger is prevented from seating, install a new tappet assembly. 4. Assemble tappets.
1999 | Dodge or Ram Truck | RAM 1500 Truck 2WD | V6-3.9L VIN X | Engine ¦Service and Repair, Procedures: Standard Procedures, Engine Oil Level-Checking | CAUTION: Do not overfill crankcase with engine oil, oil foaming and oil pressure loss can result. Oil Level Indicator (Dipstick) - To ensure proper lubrication of an engine, the engine oil must be maintained at an acceptable level. The acceptable oil level is in the SAFE RANGE on the engine oil dipstick. - Unless the engine has exhibited loss of oil pressure, run the engine for about five minutes before checking oil level. Checking engine oil level of a cold engine is not accurate. 1. Position vehicle on level surface. 2. With engine OFF, allow approximately ten minutes for oil to settle to bottom of crankcase, remove engine oil dipstick. 3. Wipe dipstick clean. 4. Replace dipstick and verify it is seated in the tube. 5. Remove dipstick, with handle held above the tip, take oil level reading. 6. Add oil only if level is below the SAFE RANGE area on the dipstick. 7. Replace dipstick.
1999 | Dodge or Ram Truck | RAM 1500 Truck 2WD | V6-3.9L VIN X | Refrigerant Oil ¦Service and Repair, Procedures: Refrigerant Oil Level Check | Refrigerant Oil Level - When an air conditioning system is assembled at the factory, all components except the compressor are refrigerant oil free. After the refrigerant system has been charged and operated, the refrigerant oil in the compressor is dispersed throughout the refrigerant system. The accumulator, evaporator, condenser, and compressor will each retain a significant amount of the needed refrigerant oil. - It is important to have the correct amount of oil in the refrigerant system. This ensures proper lubrication of the compressor. Too little oil will result in damage to the compressor. Too much oil will reduce the cooling capacity of the air conditioning system. - It will not be necessary to check the oil level in the compressor or to add oil, unless there has been an oil loss. An oil loss may occur due to a rupture or leak from a refrigerant line, a connector fitting, a component, or a component seal. If a leak occurs, add 30 milliliters (1 fluid ounce) of refrigerant oil to the refrigerant system after the repair has been made. Refrigerant oil loss will be evident at the leak point by the presence of a wet, shiny surface around the leak. Refrigerant Oil Capacities Chart - Refrigerant oil must be added when a accumulator evaporator coil, or condenser are replaced. See the Refrigerant Oil Capacities chart. When a compressor is replaced, the refrigerant oil must be drained from the old compressor and measured. Drain all of the refrigerant oil from the new compressor, then fill the new compressor with the same amount of refrigerant oil that was drained out of the old compressor.
1999 | Dodge or Ram Truck | RAM 1500 Truck 2WD | V6-3.9L VIN X | Torque Converter Check Valve ¦Service and Repair, Procedures: Service Procedures | For Torque Converter Drainback Check Valve Service, refer to Automatic Transmission/Transaxle, Service and Repair, Service Procedures.
1999 | Dodge or Ram Truck | RAM 1500 Truck 2WD | V6-3.9L VIN X | Vacuum Brake Booster ¦Service and Repair, Procedures: Vacuum Booster Replacement | The content of this article reflects the changes called out by TSB 26-04-99. REMOVAL 1. Remove brake lines from the master cylinder. 2. Remove mounting nuts from the master cylinder. 3. Remove the master cylinder. 4. Disconnect vacuum hose at booster check valve. 5. Remove knee bolster for access to brake pedal. Booster Push Rod 6. Remove clip and washer securing booster push rod to brake pedal and slid rod off pedal. Booster Mounting 7. Remove the booster mounting nuts. 8. Remove the booster from the engine compartment. INSTALLATION - CAUTION: Never carry the booster by the input rod. This may damage the booster. 1. Position booster on engine compartment dash panel. 2. Install the booster mounting nuts and tighten to 28 Nm (21 ft. lbs.). 3. Connect booster push rod to brake pedal and install the washer and clip. 4. Install knee bolster. 5. Connect vacuum hose to booster check valve. 6. Install master cylinder on the booster and tighten mounting nuts to 23 Nm (17 ft. lbs.). 7. Install the brake lines to master cylinder. Tighten brake line to 19 23 Nm (170 200 in. lbs.). 8. Bleed base brake system.
1999 | Dodge or Ram Truck | RAM 1500 Truck 2WD | V6-3.9L VIN X | Automatic Transmission/Transaxle ¦Service and Repair, Procedures: Converter Drainback Check Valve Service | The converter drainback check valve is located in the cooler outlet (pressure) line near the radiator tank. The valve prevents fluid drainback when the vehicle is parked for lengthy periods. The valve check ball is spring loaded and has an opening pressure of approximately 2 psi. - The valve is serviced as an assembly, it is not repairable. Do not clean the valve if restricted, or contaminated by sludge, or debris. If the valve fails, or if a transmission malfunction occurs that generates significant amounts of sludge and/or clutch particles and metal shavings, the valve must be replaced. - The valve must be removed whenever the cooler and lines are reverse flushed. The valve can be flow tested when necessary. The procedure is exactly the same as for flow testing a cooler. - If the valve is restricted, installed backwards, or in the wrong line, it will cause an overheating condition and possible transmission failure. - CAUTION: The drainback valve is a one-way flow device. It must be properly oriented in terms of flow direction for the cooler to function properly. The valve must be installed in the pressure line. Otherwise flow will be blocked and would cause an overheating condition and eventual transmission failure.
1999 | Dodge or Ram Truck | RAM 1500 Truck 2WD | V6-3.9L VIN X | Automatic Transmission/Transaxle ¦Service and Repair, Procedures: Fluid Level Check, A500/A518 4-Speed | Transmission fluid level should be checked monthly under normal operation. If the vehicle is used for trailer towing or similar heavy load hauling, check fluid level and condition weekly. Fluid level is checked with the engine running at curb idle speed, the transmission in NEUTRAL and the transmission fluid at normal operating temperature. Fluid Level Check Procedure 1. Transmission fluid must be at normal operating temperature for accurate fluid level check. Drive vehicle if necessary to bring fluid temperature up to normal hot operating temperature of 82°C (180°F). 2. Position vehicle on level surface. 3. Start and run engine at curb idle speed. 4. Apply parking brakes. 5. Shift transmission momentarily into all gear ranges. Then shift transmission back to Neutral. 6. Clean top of filler tube and dipstick to keep dirt from entering tube. Fig. 11 7. Remove dipstick (Fig. 11) and check fluid level as follows: - a. Correct acceptable level is in crosshatch area. - b. Correct maximum level is to MAX arrow mark. - c. Incorrect level is at or below MIN line. - d. If fluid is low, add only enough MOPAR ATF+4 to restore correct level. Do not overfill. - CAUTION: Do not overfill the transmission Overfilling may cause leakage out the pump vent which can be mistaken for a pump seal leak. Overfilling will also cause fluid aeration and foaming as the excess fluid is picked up and churned by the gear train. This will significantly reduce fluid life.
1999 | Dodge or Ram Truck | RAM 1500 Truck 2WD | V6-3.9L VIN X | Cooling System ¦Service and Repair, Procedures: Coolant - Routine Level Check | COOLANT LEVEL CHECK-ROUTINE - NOTE: Do not remove radiator cap for routine coolant level inspections. The coolant level can be checked at the coolant reserve/overflow tank. - The coolant reserve/overflow system provides a quick visual method for determining the coolant level without removing the radiator pressure cap. With engine idling and at normal operating temperature, observe coolant level in coolant reserve/overflow tank. The coolant level should be between the ADD and FULL marks. COOLANT SERVICE-V-6, V-8, AND V-10 ENGINES - It is recommended that the cooling system be drained and flushed at 84,000 kilometers (52,500 miles) or 3 years, whichever occurs first. Then every two years or 48,000 kilometers (30,000 miles), whichever occurs first. COOLANT SERVICE-DIESEL ENGINE - It is recommended that the cooling system be drained and flushed every 36 months or 77,000 kilometers (48,000 miles), whichever occurs first. ADDING ADDITIONAL COOLANT-ROUTINE - Do not remove the radiator cap to add coolant to the system. When adding coolant to maintain the correct level, do so at the coolant reserve/ overflow tank with a 50/50 mixture of ethyleneglycol antifreeze (containing Alugard 340-2 19) and water. Remove the radiator cap only for testing or when refilling the system after service. Removing cap unnecessarily can cause loss of coolant and allow air to enter system. This produces corrosion. COOLANT LEVEL CHECK-SERVICE - The cooling system is closed and designed to maintain coolant level to the top of the radiator. - WARNING: DO NOT OPEN RADIATOR DRAINCOCK WITH ENGINE RUNNING OR WHILE ENGINE IS HOT AND COOLING SYSTEM IS UNDER PRESSURE. - When vehicle servicing requires a coolant level check in the radiator, drain several ounces of coolant from the radiator drain cock. Do this while observing the coolant reserve/overflow system tank. The coolant level in the reserve/overflow tank should drop slightly. If not, inspect for a leak between radiator and coolant reserve/overflow system connection. Remove radiator cap. The coolant level should be to the top of the radiator. If not and if coolant level in reserve/overflow tank is at the ADD mark, check for: - ^ An air leak in the coolant reserve/overflow tank - ^ An air leak in the radiator filler neck - ^ Leak in the pressure cap seal to the radiator filler neck
1999 | Dodge or Ram Truck | RAM 1500 Truck 2WD | V6-3.9L VIN X | Lifter / Lash Adjuster ¦Service and Repair, Procedures: Disassembly and Assembly | CAUTION: The plunger and tappet bodies are not interchangeable. The plunger and valve must always be fitted to the original body. It is advisable to work on one tappet at a time to avoid mixing of parts. Mixed parts are not compatible. DO NOT disassemble a tappet on a dirty work bench. DISASSEMBLE Hydraulic Tappet Assembly 1. Pry out plunger retainer spring clip. 2. Clean varnish deposits from inside of tappet body above plunger cap. 3. Invert tappet body and remove plunger cap, plunger, check valve, check valve spring, check valve retainer, and plunger spring. Check valve could be flat or ball. ASSEMBLE 1. Clean all tappet parts in a solvent that will remove all varnish and. carbon. 2. Replace tappets that are unfit for further service with new assemblies. 3. If plunger shows signs of scoring or wear, install a new tappet assembly. If valve is pitted, or valve seat on end of plunger is prevented from seating, install a new tappet assembly. 4. Assemble tappets.
1999 | Dodge or Ram Truck | RAM 1500 Truck 2WD | V6-3.9L VIN X | Cooling System ¦Service and Repair, Procedures: Cooling System - Draining and Filling | DRAINING COOLING SYSTEM - WARNING: DO NOT REMOVE THE CYLINDER BLOCK DRAIN PLUGS OR LOOSEN THE RADIATOR DRAIN PLUG WITH SYSTEM HOT AND UNDER PRESSURE. SERIOUS BURNS FROM COOLANT CAN OCCUR. - DO NOT WASTE reusable coolant. If the solution is clean, drain the coolant into a clean container for reuse. 1. Start the engine and place the heater control temperature selector in the Full-On position. Engine vacuum is needed to actuate the heater controls. 2. Turn the ignition off. 3. Do not remove radiator cap when draining coolant from reserve/overflow tank. Open radiator drain plug and when tank is empty, remove radiator cap. If the coolant reserve/overflow tank does not drain, refer to Testing and Inspection, Testing Cooling System for Leaks. The coolant need not be removed from tank unless the system is being refilled with fresh mixture. Drain Plugs-Gas Powered Engines-Typical 4. On vehicles equipped with gas powered engines, remove the cylinder block drain plugs. These are located on the sides of the block just above the oil pan. 5. Remove radiator pressure cap. REFILLING COOLING SYSTEM - Clean cooling system prior to refilling. Refer to Cooling System Cleaning. 1. Install the cylinder block drain plugs. 2. Close radiator drain plug. 3. Fill the cooling system with a 50/50 mixture of water and antifreeze. 5.9L Diesel Engine Only: The diesel engine is equipped with a one-way check valve jiggle pinch). The check valve is used as a servicing feature and will vent air when the system is being filled. Water pressure (or flow) will hold the valve closed. Due to the use of this valve, the engine must not be operating when refilling the cooling system. Refer to Thermostat for more information. 4. Fill coolant reserve/overflow tank to the FULL mark. 5. Start and operate engine until thermostat opens. Upper radiator hose should be warm to touch. 6. If necessary, add 50/50 water and antifreeze mixture to the coolant reserve/overflow tank to maintain coolant level. This level should be between the ADD and FULL marks. The level in the reserve/overflow tank may drop below the ADD mark after three or four warm-up and cool-down cycles.
1999 | Dodge or Ram Truck | RAM 1500 Truck 2WD | V6-3.9L VIN X | Fluid - A/T ¦Service and Repair, Procedures: Service Procedures, Fluid Level Check | For Transmission Fluid Services, refer to Automatic Transmission/Transaxle, Service and Repair, Service Procedures.
1999 | Dodge or Ram Truck | RAM 1500 Truck 2WD | V6-3.9L VIN X | Fluid Filter - A/T ¦Service and Repair, Procedures: Service Procedures, Fluid Level Check | For Transmission Fluid Services, refer to Automatic Transmission/Transaxle, Service and Repair, Service Procedures.
1999 | Dodge or Ram Truck | RAM 1500 Truck 2WD | V8-5.2L VIN Y | Vacuum Check Valve HVAC ¦Service and Repair, Procedures | REMOVAL Vacuum Check Valve 1. Unplug the vacuum supply line connector at the vacuum check valve. 2. Note the orientation of the check valve in the vacuum supply line for correct reinstallation. 3. Unplug the vacuum check valve from the vacuum supply line fitting. 4. Reverse the removal procedures to install.
1999 | Dodge or Ram Truck | RAM 1500 Truck 2WD | V8-5.2L VIN Y | Valve ¦Service and Repair, Procedures: Removal and Installation | REMOVAL 1. Remove the cylinder head. 2. Compress valve springs using Valve Spring Compressor Tool MD998772A and adapter 6716A. 3. Remove valve retaining locks, valve spring retainers, valve stem seals and valve springs. 4. Before removing valves, remove any burrs from valve stem lock grooves to prevent damage to the valve guides. Identify valves to ensure installation in original location. INSTALLATION 1. Clean valves thoroughly. Discard burned, warped and cracked valves. 2. Remove carbon and varnish deposits from inside of valve guides with a reliable guide cleaner. 3. Measure valve stems for wear. If wear exceeds 0.051 mm (0.002 inch), replace the valve. 4. Coat valve stems with lubrication oil and insert them in cylinder head. 5. If valves or seats are reground, check valve stem height. If valve is too long, replace cylinder head. 6. Install new seals on all valve guides. Install valve springs and valve retainers. 7. Compress valve springs with Valve Spring Compressor Ibol MD-998772A and adapter 6716A, install locks and release tool. If valves and/or seats are ground, measure the installed height of springs. Make sure the measurement is taken from bottom of spring seat in cylinder head to the bottom surface of spring retainer. If spacers are installed, measure from the top of spacer. If height is greater than 42.86 mm (1-11/16 inches), install a 1.587 mm (1/16 inch) spacer in head counterbore. This should bring spring height back to normal 41.27 to 42.86 mm (1-5/8 to 1-11/16 inch).
1999 | Dodge or Ram Truck | RAM 1500 Truck 2WD | V8-5.2L VIN Y | Engine ¦Service and Repair, Procedures: Disassembly and Assembly, Hydraulic Tappets | CAUTION: The plunger and tappet bodies are not interchangeable. The plunger and valve must always be fitted to the original body. It is advisable to work on one tappet at a time to avoid mixing of parts. Mixed parts are not compatible. DO NOT disassemble a tappet on a dirty work bench. DISASSEMBLE Hydraulic Tappet Assembly 1. Pry out plunger retainer spring clip. 2. Clean varnish deposits from inside of tappet body above plunger cap. 3. Invert tappet body and remove plunger cap, plunger, check valve, check valve spring, check valve retainer, and plunger spring. Check valve could be flat or ball. ASSEMBLE 1. Clean all tappet parts in a solvent that will remove all varnish and. carbon. 2. Replace tappets that are unfit for further service with new assemblies. 3. If plunger shows signs of scoring or wear, install a new tappet assembly. If valve is pitted, or valve seat on end of plunger is prevented from seating, install a new tappet assembly. 4. Assemble tappets.
1999 | Dodge or Ram Truck | RAM 1500 Truck 2WD | V8-5.2L VIN Y | Engine ¦Service and Repair, Procedures: Standard Procedures, Engine Oil Level-Checking | CAUTION: Do not overfill crankcase with engine oil, oil foaming and oil pressure loss can result. Oil Level Indicator (Dipstick) - To ensure proper lubrication of an engine, the engine oil must be maintained at an acceptable level. The acceptable oil level is in the SAFE RANGE on the engine oil dipstick. - Unless the engine has exhibited loss of oil pressure, run the engine for about five minutes before checking oil level. Checking engine oil level of a cold engine is not accurate. 1. Position vehicle on level surface. 2. With engine OFF, allow approximately ten minutes for oil to settle to bottom of crankcase, remove engine oil dipstick. 3. Wipe dipstick clean. 4. Replace dipstick and verify it is seated in the tube. 5. Remove dipstick, with handle held above the tip, take oil level reading. 6. Add oil only if level is below the SAFE RANGE area on the dipstick. 7. Replace dipstick.
1999 | Dodge or Ram Truck | RAM 1500 Truck 2WD | V8-5.2L VIN Y | Refrigerant Oil ¦Service and Repair, Procedures: Refrigerant Oil Level Check | Refrigerant Oil Level - When an air conditioning system is assembled at the factory, all components except the compressor are refrigerant oil free. After the refrigerant system has been charged and operated, the refrigerant oil in the compressor is dispersed throughout the refrigerant system. The accumulator, evaporator, condenser, and compressor will each retain a significant amount of the needed refrigerant oil. - It is important to have the correct amount of oil in the refrigerant system. This ensures proper lubrication of the compressor. Too little oil will result in damage to the compressor. Too much oil will reduce the cooling capacity of the air conditioning system. - It will not be necessary to check the oil level in the compressor or to add oil, unless there has been an oil loss. An oil loss may occur due to a rupture or leak from a refrigerant line, a connector fitting, a component, or a component seal. If a leak occurs, add 30 milliliters (1 fluid ounce) of refrigerant oil to the refrigerant system after the repair has been made. Refrigerant oil loss will be evident at the leak point by the presence of a wet, shiny surface around the leak. Refrigerant Oil Capacities Chart - Refrigerant oil must be added when a accumulator evaporator coil, or condenser are replaced. See the Refrigerant Oil Capacities chart. When a compressor is replaced, the refrigerant oil must be drained from the old compressor and measured. Drain all of the refrigerant oil from the new compressor, then fill the new compressor with the same amount of refrigerant oil that was drained out of the old compressor.
1999 | Dodge or Ram Truck | RAM 1500 Truck 2WD | V8-5.2L VIN Y | Vacuum Brake Booster ¦Service and Repair, Procedures: Vacuum Booster Replacement | The content of this article reflects the changes called out by TSB 26-04-99. REMOVAL 1. Remove brake lines from the master cylinder. 2. Remove mounting nuts from the master cylinder. 3. Remove the master cylinder. 4. Disconnect vacuum hose at booster check valve. 5. Remove knee bolster for access to brake pedal. Booster Push Rod 6. Remove clip and washer securing booster push rod to brake pedal and slid rod off pedal. Booster Mounting 7. Remove the booster mounting nuts. 8. Remove the booster from the engine compartment. INSTALLATION - CAUTION: Never carry the booster by the input rod. This may damage the booster. 1. Position booster on engine compartment dash panel. 2. Install the booster mounting nuts and tighten to 28 Nm (21 ft. lbs.). 3. Connect booster push rod to brake pedal and install the washer and clip. 4. Install knee bolster. 5. Connect vacuum hose to booster check valve. 6. Install master cylinder on the booster and tighten mounting nuts to 23 Nm (17 ft. lbs.). 7. Install the brake lines to master cylinder. Tighten brake line to 19 23 Nm (170 200 in. lbs.). 8. Bleed base brake system.
1999 | Dodge or Ram Truck | RAM 1500 Truck 2WD | V8-5.2L VIN Y | Cooling System ¦Service and Repair, Procedures: Coolant - Routine Level Check | COOLANT LEVEL CHECK-ROUTINE - NOTE: Do not remove radiator cap for routine coolant level inspections. The coolant level can be checked at the coolant reserve/overflow tank. - The coolant reserve/overflow system provides a quick visual method for determining the coolant level without removing the radiator pressure cap. With engine idling and at normal operating temperature, observe coolant level in coolant reserve/overflow tank. The coolant level should be between the ADD and FULL marks. COOLANT SERVICE-V-6, V-8, AND V-10 ENGINES - It is recommended that the cooling system be drained and flushed at 84,000 kilometers (52,500 miles) or 3 years, whichever occurs first. Then every two years or 48,000 kilometers (30,000 miles), whichever occurs first. COOLANT SERVICE-DIESEL ENGINE - It is recommended that the cooling system be drained and flushed every 36 months or 77,000 kilometers (48,000 miles), whichever occurs first. ADDING ADDITIONAL COOLANT-ROUTINE - Do not remove the radiator cap to add coolant to the system. When adding coolant to maintain the correct level, do so at the coolant reserve/ overflow tank with a 50/50 mixture of ethyleneglycol antifreeze (containing Alugard 340-2 19) and water. Remove the radiator cap only for testing or when refilling the system after service. Removing cap unnecessarily can cause loss of coolant and allow air to enter system. This produces corrosion. COOLANT LEVEL CHECK-SERVICE - The cooling system is closed and designed to maintain coolant level to the top of the radiator. - WARNING: DO NOT OPEN RADIATOR DRAINCOCK WITH ENGINE RUNNING OR WHILE ENGINE IS HOT AND COOLING SYSTEM IS UNDER PRESSURE. - When vehicle servicing requires a coolant level check in the radiator, drain several ounces of coolant from the radiator drain cock. Do this while observing the coolant reserve/overflow system tank. The coolant level in the reserve/overflow tank should drop slightly. If not, inspect for a leak between radiator and coolant reserve/overflow system connection. Remove radiator cap. The coolant level should be to the top of the radiator. If not and if coolant level in reserve/overflow tank is at the ADD mark, check for: - ^ An air leak in the coolant reserve/overflow tank - ^ An air leak in the radiator filler neck - ^ Leak in the pressure cap seal to the radiator filler neck
1999 | Dodge or Ram Truck | RAM 1500 Truck 2WD | V8-5.2L VIN Y | Lifter / Lash Adjuster ¦Service and Repair, Procedures: Disassembly and Assembly | CAUTION: The plunger and tappet bodies are not interchangeable. The plunger and valve must always be fitted to the original body. It is advisable to work on one tappet at a time to avoid mixing of parts. Mixed parts are not compatible. DO NOT disassemble a tappet on a dirty work bench. DISASSEMBLE Hydraulic Tappet Assembly 1. Pry out plunger retainer spring clip. 2. Clean varnish deposits from inside of tappet body above plunger cap. 3. Invert tappet body and remove plunger cap, plunger, check valve, check valve spring, check valve retainer, and plunger spring. Check valve could be flat or ball. ASSEMBLE 1. Clean all tappet parts in a solvent that will remove all varnish and. carbon. 2. Replace tappets that are unfit for further service with new assemblies. 3. If plunger shows signs of scoring or wear, install a new tappet assembly. If valve is pitted, or valve seat on end of plunger is prevented from seating, install a new tappet assembly. 4. Assemble tappets.
1999 | Dodge or Ram Truck | RAM 1500 Truck 2WD | V8-5.2L VIN Y | Cooling System ¦Service and Repair, Procedures: Cooling System - Draining and Filling | DRAINING COOLING SYSTEM - WARNING: DO NOT REMOVE THE CYLINDER BLOCK DRAIN PLUGS OR LOOSEN THE RADIATOR DRAIN PLUG WITH SYSTEM HOT AND UNDER PRESSURE. SERIOUS BURNS FROM COOLANT CAN OCCUR. - DO NOT WASTE reusable coolant. If the solution is clean, drain the coolant into a clean container for reuse. 1. Start the engine and place the heater control temperature selector in the Full-On position. Engine vacuum is needed to actuate the heater controls. 2. Turn the ignition off. 3. Do not remove radiator cap when draining coolant from reserve/overflow tank. Open radiator drain plug and when tank is empty, remove radiator cap. If the coolant reserve/overflow tank does not drain, refer to Testing and Inspection, Testing Cooling System for Leaks. The coolant need not be removed from tank unless the system is being refilled with fresh mixture. Drain Plugs-Gas Powered Engines-Typical 4. On vehicles equipped with gas powered engines, remove the cylinder block drain plugs. These are located on the sides of the block just above the oil pan. 5. Remove radiator pressure cap. REFILLING COOLING SYSTEM - Clean cooling system prior to refilling. Refer to Cooling System Cleaning. 1. Install the cylinder block drain plugs. 2. Close radiator drain plug. 3. Fill the cooling system with a 50/50 mixture of water and antifreeze. 5.9L Diesel Engine Only: The diesel engine is equipped with a one-way check valve jiggle pinch). The check valve is used as a servicing feature and will vent air when the system is being filled. Water pressure (or flow) will hold the valve closed. Due to the use of this valve, the engine must not be operating when refilling the cooling system. Refer to Thermostat for more information. 4. Fill coolant reserve/overflow tank to the FULL mark. 5. Start and operate engine until thermostat opens. Upper radiator hose should be warm to touch. 6. If necessary, add 50/50 water and antifreeze mixture to the coolant reserve/overflow tank to maintain coolant level. This level should be between the ADD and FULL marks. The level in the reserve/overflow tank may drop below the ADD mark after three or four warm-up and cool-down cycles.
2017 | Dodge or Ram Truck | RAM 3500 Truck 2WD | V8-5.7L | Steering ¦Service and Repair, Procedures: Power Steering Fluid Level Checking | STANDARD PROCEDURE - POWER STEERING FLUID LEVEL CHECKING WARNING: - Fluid level should be checked with the engine off to prevent personal injury from moving parts. CAUTION: - MOPAR(R) ATF+4 is to be used in the power steering system. No other power steering or automatic transmission fluid is to be used in the system. Damage may result to the power steering pump and system if any other fluid is used, and do not overfill. - The power steering fluid level can be viewed on the dipstick attached to the filler cap. There are two ranges listed on the dipstick, COLD and HOT. Before opening power steering system, wipe the reservoir filler cap free of dirt and debris. Remove the cap and check the fluid level on its dipstick. When the fluid is at normal ambient temperature, approximately 21°C to 27°C (70°F to 80°F), the fluid level should read between the minimum and maximum area of the cold range. When the fluid is hot, fluid level is allowed to read up to the highest end of the HOT range. Only add fluid when the vehicle is cold. - Use only Mopar(R) ATF+4. Do not overfill the power steering system.
2017 | Dodge or Ram Truck | RAM 3500 Truck 2WD | V8-5.7L | Fuel Tank ¦Service and Repair, Procedures: Draining Fuel Tank (6.7L DSL) | DRAINING FUEL TANK Special Tools NOTE: - Two different procedures may be used to drain fuel tank: using a diagnostic scan tool to activate the fuel pump relay and drain the fuel tank, or remove the fuel pump. Due to a one-way check valve installed into the fuel fill opening fitting at the tank, the tank cannot be drained conventionally at the fill cap. Conventional Procedure 1. Disconnect the fuel supply line quick-connect fitting at the fuel filter See: Fuel Line Coupler > Procedures (Refer to 14 - Fuel System/Fuel Delivery/FITTING, Quick Connect - Standard Procedure). 2. Install the appropriate Fuel Line Adapters/Fitting from the Decay Tool, Fuel 8978A. Route the opposite end of this hose to an diesel fuel draining station. Using a scan tool, activate the fuel pump and drain the tank until empty. Alternative Procedure NOTE: - If electric fuel pump is not operating, fuel must be drained through fuel fill fitting at tank. Refer to following procedures. 1. Disconnect the negative battery cable. 2. Remove the fuel pump module See: Fuel Pump > Removal and Replacement (Refer to 14 - Fuel System/Fuel Delivery/MODULE, Fuel Pump - Removal). 3. After the fuel pump module has been removed, drain fuel tank into an approved diesel fuel draining station.
2017 | Dodge or Ram Truck | RAM 3500 Truck 2WD | V8-5.7L | Alignment ¦Service and Repair, Procedures: Tie Rod Ball Stud Housing Misalignment Check | TIE ROD BALL STUD HOUSING MISALIGNMENT CHECK Special Tools NOTE: - This procedure describes how to check for parallel alignment of the RH and LH steering tie rod ball stud housings. It is essential to have these within +/-3 degrees of parallel to prevent ball stud durability issues. NOTE: - All views, left side shown, right side similar. 1. Position the vehicle on a level surface with vehicle weight on the front tires, and place the front wheels in the straight ahead position 2. Make sure the circular bottom plane (2) of the LH and RH tie rod ball stud housings (1) are free of debris and burs. - NOTE: - Measure and record the RH tie rod angle first to establish a baseline for the truck, then measure and record the LH tie rod angle using the same procedure used on the right tie rod. Measure both the RH and LH tie rod ball stud housing angles from underneath the truck using the following steps. 3. Hold the 10326-1 (2) securely under the circular bottom plane of the ball stud housing (1). Make sure the tool makes contact with the entire perimeter of the ball stud housing (1) and is not resting on the domed cap or grease fitting. - NOTE: - The angle on the inclinometer is POSITIVE WHEN THE NEEDLE IS FORWARD of the zero degree mark (pointing toward the front of the truck on both the LH or RH sides) and NEGATIVE WHEN AFTER the zero (pointing toward the rear of the truck). The tie rod angle readings should always be positive unless castor is significantly out of specifications. 4. Mount the 10326-2 (2) on the flat bottom surface of 10326-1 (1) in the fore-aft orientation. Record the tie rod angle, then repeat steps 3, 4 on the LH tie rod end. 5. Determine the offset of the RH and LH tie rod ball stud housings by calculating the difference between the LH and RH ball stud angles. For example, if one side is +3 degrees and the other side is -4 degrees then the difference is 7 degrees. + Equal to or less than 3 degree difference - no further action needs to be taken, return to the previous procedure step and continue that procedure. + Over 3 degree difference with a new LH tie rod end - Loosen the LH tie rod adjustment sleeve bolts and rotate the tie rod end to adjust the ball stud housing to within 3 degrees of the RH side, then proceed with alignment or toe adjustment See: Alignment > Procedures (Refer to 02 - Front Suspension/Wheel Alignment - Standard Procedure). + Over 3 degree difference without a new LH tie rod end - Replace the LH tie rod end See: Tie Rod End > Removal and Replacement (Refer to 19 - Steering/Linkage/END, Tie Rod/Removal). - NOTE:Any future alignment process on a recirculating ball steering systems should use this procedure.
2017 | Dodge or Ram Truck | RAM 3500 Truck 4WD | V8-5.7L | Power Steering Fluid ¦Service and Repair, Procedures: Power Steering Fluid Level Checking | STANDARD PROCEDURE - POWER STEERING FLUID LEVEL CHECKING WARNING: - Fluid level should be checked with the engine off to prevent personal injury from moving parts. CAUTION: - MOPAR(R) ATF+4 is to be used in the power steering system. No other power steering or automatic transmission fluid is to be used in the system. Damage may result to the power steering pump and system if any other fluid is used, and do not overfill. - The power steering fluid level can be viewed on the dipstick attached to the filler cap. There are two ranges listed on the dipstick, COLD and HOT. Before opening power steering system, wipe the reservoir filler cap free of dirt and debris. Remove the cap and check the fluid level on its dipstick. When the fluid is at normal ambient temperature, approximately 21°C to 27°C (70°F to 80°F), the fluid level should read between the minimum and maximum area of the cold range. When the fluid is hot, fluid level is allowed to read up to the highest end of the HOT range. Only add fluid when the vehicle is cold. - Use only Mopar(R) ATF+4. Do not overfill the power steering system.
2017 | Dodge or Ram Truck | RAM 3500 Truck 4WD | V8-5.7L | Automatic Transmission/Transaxle ¦Service and Repair, Procedures: 66RFE - Automatic Transmission - Check Oil Level | FLUID LEVEL CHECK - Low fluid level can cause a variety of conditions because it allows the pump to take in air along with the fluid. As in any hydraulic system, air bubbles make the fluid spongy, therefore, pressures will be low and build up slowly. - Improper filling can also raise the fluid level too high. When the transmssion has too much fluid, the geartrain churns up foam and cause the same conditions which occur with a low fluid level. - In either case, air bubbles can cause overheating and fluid oxidation, and varnishing. This can interfere with normal valve, clutch, and accumulator operation. Foaming can also result in fluid escaping from the transmission vent where it may be mistaken for a leak. - The transmission has a dipstick to check oil level. It is located on the right side of the engine. Be sure to wipe all dirt from dipstick handle before removing. - The torque converter fills in both the P (PARK) and N (NEUTRAL) positions. Place the selector lever in P (PARK) to be sure that the fluid level check is accurate. The engine should be running at idle speed for at least one minute, with the vehicle on level ground. At normal operating temperature (approximately 82° C. or 180° F), the fluid level is correct if it is in the HOT region (cross-hatched area) on the oil level indicator. The fluid level will be approximately at the upper COLD hole of the dipstick at 21° C (70° F) fluid temperature. NOTE: - Engine and Transmission should be at normal operating temperature before performing this procedure. After the fluid has been checked, seat the dipstick fully to seal out water and dirt. 1. Start engine and apply parking brake. 2. Shift the transmission into DRIVE for approximately 2 seconds. 3. Shift the transmission into REVERSE for approximately 2 seconds. 4. Shift the transmission into PARK. 5. Hook up scan tool and select transmission. 6. Select sensors. 7. Read the transmission temperature value. 8. Compare the fluid temperature value with the chart. 9. Adjust transmission fluid level shown on the dipstick according to the Transmission Fluid Temperature Chart. - NOTE: - After adding any fluid to the transmission, wait a minimum of 2 minutes for the oil to fully drain from the fill tube into the transmission before rechecking the fluid level. 10. Check transmission for leaks.
2017 | Dodge or Ram Truck | RAM 3500 Truck 4WD | V8-5.7L | Fluid - A/T ¦Service and Repair, Procedures: 66RFE - Automatic Transmission - Check Oil Level | FLUID LEVEL CHECK - Low fluid level can cause a variety of conditions because it allows the pump to take in air along with the fluid. As in any hydraulic system, air bubbles make the fluid spongy, therefore, pressures will be low and build up slowly. - Improper filling can also raise the fluid level too high. When the transmssion has too much fluid, the geartrain churns up foam and cause the same conditions which occur with a low fluid level. - In either case, air bubbles can cause overheating and fluid oxidation, and varnishing. This can interfere with normal valve, clutch, and accumulator operation. Foaming can also result in fluid escaping from the transmission vent where it may be mistaken for a leak. - The transmission has a dipstick to check oil level. It is located on the right side of the engine. Be sure to wipe all dirt from dipstick handle before removing. - The torque converter fills in both the P (PARK) and N (NEUTRAL) positions. Place the selector lever in P (PARK) to be sure that the fluid level check is accurate. The engine should be running at idle speed for at least one minute, with the vehicle on level ground. At normal operating temperature (approximately 82° C. or 180° F), the fluid level is correct if it is in the HOT region (cross-hatched area) on the oil level indicator. The fluid level will be approximately at the upper COLD hole of the dipstick at 21° C (70° F) fluid temperature. NOTE: - Engine and Transmission should be at normal operating temperature before performing this procedure. After the fluid has been checked, seat the dipstick fully to seal out water and dirt. 1. Start engine and apply parking brake. 2. Shift the transmission into DRIVE for approximately 2 seconds. 3. Shift the transmission into REVERSE for approximately 2 seconds. 4. Shift the transmission into PARK. 5. Hook up scan tool and select transmission. 6. Select sensors. 7. Read the transmission temperature value. 8. Compare the fluid temperature value with the chart. 9. Adjust transmission fluid level shown on the dipstick according to the Transmission Fluid Temperature Chart. - NOTE: - After adding any fluid to the transmission, wait a minimum of 2 minutes for the oil to fully drain from the fill tube into the transmission before rechecking the fluid level. 10. Check transmission for leaks.
2017 | Dodge or Ram Truck | RAM 4500 Chassis Cab Truck 2WD | V8-6.4L | Automatic Transmission/Transaxle ¦Service and Repair, Procedures: AS66RC - Automatic Transmission - Check Oil Level | FLUID LEVEL CHECK - Low fluid level can cause a variety of conditions because it allows the pump to take in air along with the fluid. As in any hydraulic system, air bubbles make the fluid spongy, therefore, pressures will be low and build up slowly. - Improper filling can also raise the fluid level too high. When the transmission has too much fluid, the gear train churns up foam and cause the same conditions which occur with a low fluid level. - In either case, air bubbles can cause overheating and/or fluid oxidation, and varnishing. This can interfere with normal valve, clutch, and accumulator operation. Foaming can also result in fluid escaping from the transmission vent where it may be mistaken for a leak. - After the fluid has been checked, seat the dipstick fully to seal out water and dirt. - The transmission has a dipstick to check oil level. Be sure to wipe all dirt from dipstick handle before removing. - The torque converter fills in both the P (PARK) and N (NEUTRAL) positions. Place the selector lever in P (PARK) to be sure that the fluid level check is accurate. The engine should be running at idle speed for at least one minute, with the vehicle on level ground. At normal operating temperature (approximately 82° C. or 180° F), the fluid level is correct if it is in the HOT region (cross-hatched area) on the oil level indicator. The fluid level will be approximately at the upper COLD hole of the dipstick at 21° C (70° F) fluid temperature. NOTE: - The engine and transmission should be at normal operating temperature before performing this procedure. Optimum fluid temperature for checking the level should be between 70°C (158°F) and 80°C ( 176°F). 1. Start engine and apply parking brake. 2. Shift the transmission into DRIVE for approximately 2 seconds. 3. Shift the transmission into REVERSE for approximately 2 seconds. 4. Shift the transmission into PARK. 5. Connect the scan tool and select transmission. 6. Select sensors. 7. Read the transmission temperature value. 8. Compare the fluid temperature value with the chart. 9. Adjust transmission fluid level shown on the dipstick according to the Transmission Fluid Temperature Chart. - NOTE: - After adding any fluid to the transmission, wait a minimum of 2 minutes for the oil to fully drain from the fill tube into the transmission before rechecking the fluid level. 10. Check transmission for leaks.
2017 | Dodge or Ram Truck | RAM 4500 Chassis Cab Truck 2WD | V8-6.4L | Fluid - A/T ¦Service and Repair, Procedures: 66RFE - Automatic Transmission - Check Oil Level | FLUID LEVEL CHECK - Low fluid level can cause a variety of conditions because it allows the pump to take in air along with the fluid. As in any hydraulic system, air bubbles make the fluid spongy, therefore, pressures will be low and build up slowly. - Improper filling can also raise the fluid level too high. When the transmssion has too much fluid, the geartrain churns up foam and cause the same conditions which occur with a low fluid level. - In either case, air bubbles can cause overheating and fluid oxidation, and varnishing. This can interfere with normal valve, clutch, and accumulator operation. Foaming can also result in fluid escaping from the transmission vent where it may be mistaken for a leak. - The transmission has a dipstick to check oil level. It is located on the right side of the engine. Be sure to wipe all dirt from dipstick handle before removing. - The torque converter fills in both the P (PARK) and N (NEUTRAL) positions. Place the selector lever in P (PARK) to be sure that the fluid level check is accurate. The engine should be running at idle speed for at least one minute, with the vehicle on level ground. At normal operating temperature (approximately 82° C. or 180° F), the fluid level is correct if it is in the HOT region (cross-hatched area) on the oil level indicator. The fluid level will be approximately at the upper COLD hole of the dipstick at 21° C (70° F) fluid temperature. NOTE: - Engine and Transmission should be at normal operating temperature before performing this procedure. After the fluid has been checked, seat the dipstick fully to seal out water and dirt. 1. Start engine and apply parking brake. 2. Shift the transmission into DRIVE for approximately 2 seconds. 3. Shift the transmission into REVERSE for approximately 2 seconds. 4. Shift the transmission into PARK. 5. Hook up scan tool and select transmission. 6. Select sensors. 7. Read the transmission temperature value. 8. Compare the fluid temperature value with the chart. 9. Adjust transmission fluid level shown on the dipstick according to the Transmission Fluid Temperature Chart. - NOTE: - After adding any fluid to the transmission, wait a minimum of 2 minutes for the oil to fully drain from the fill tube into the transmission before rechecking the fluid level. 10. Check transmission for leaks.
2017 | Dodge or Ram Truck | RAM 4500 Chassis Cab Truck 2WD | V8-6.4L | Fluid - A/T ¦Service and Repair, Procedures: AS66RC - Automatic Transmission - Check Oil Level | FLUID LEVEL CHECK - Low fluid level can cause a variety of conditions because it allows the pump to take in air along with the fluid. As in any hydraulic system, air bubbles make the fluid spongy, therefore, pressures will be low and build up slowly. - Improper filling can also raise the fluid level too high. When the transmission has too much fluid, the gear train churns up foam and cause the same conditions which occur with a low fluid level. - In either case, air bubbles can cause overheating and/or fluid oxidation, and varnishing. This can interfere with normal valve, clutch, and accumulator operation. Foaming can also result in fluid escaping from the transmission vent where it may be mistaken for a leak. - After the fluid has been checked, seat the dipstick fully to seal out water and dirt. - The transmission has a dipstick to check oil level. Be sure to wipe all dirt from dipstick handle before removing. - The torque converter fills in both the P (PARK) and N (NEUTRAL) positions. Place the selector lever in P (PARK) to be sure that the fluid level check is accurate. The engine should be running at idle speed for at least one minute, with the vehicle on level ground. At normal operating temperature (approximately 82° C. or 180° F), the fluid level is correct if it is in the HOT region (cross-hatched area) on the oil level indicator. The fluid level will be approximately at the upper COLD hole of the dipstick at 21° C (70° F) fluid temperature. NOTE: - The engine and transmission should be at normal operating temperature before performing this procedure. Optimum fluid temperature for checking the level should be between 70°C (158°F) and 80°C ( 176°F). 1. Start engine and apply parking brake. 2. Shift the transmission into DRIVE for approximately 2 seconds. 3. Shift the transmission into REVERSE for approximately 2 seconds. 4. Shift the transmission into PARK. 5. Connect the scan tool and select transmission. 6. Select sensors. 7. Read the transmission temperature value. 8. Compare the fluid temperature value with the chart. 9. Adjust transmission fluid level shown on the dipstick according to the Transmission Fluid Temperature Chart. - NOTE: - After adding any fluid to the transmission, wait a minimum of 2 minutes for the oil to fully drain from the fill tube into the transmission before rechecking the fluid level. 10. Check transmission for leaks.
2017 | Dodge or Ram Truck | RAM 4500 Chassis Cab Truck 4WD | L6-6.7L DSL Turbo | Fuel Tank ¦Service and Repair, Procedures: Draining Fuel Tank | DRAINING FUEL TANK Special Tools NOTE: - Two different procedures may be used to drain fuel tank: using a diagnostic scan tool to activate the fuel pump relay and drain the fuel tank, or remove the fuel pump. Due to a one-way check valve installed into the fuel fill opening fitting at the tank, the tank cannot be drained conventionally at the fill cap. Conventional Procedure 1. Disconnect the fuel supply line quick-connect fitting at the fuel filter See: Fuel Line Coupler > Procedures (Refer to 14 - Fuel System/Fuel Delivery/FITTING, Quick Connect - Standard Procedure). 2. Install the appropriate Fuel Line Adapters/Fitting from the Decay Tool, Fuel 8978A. Route the opposite end of this hose to an diesel fuel draining station. Using a scan tool, activate the fuel pump and drain the tank until empty. Alternative Procedure NOTE: - If electric fuel pump is not operating, fuel must be drained through fuel fill fitting at tank. Refer to following procedures. 1. Disconnect the negative battery cable. 2. Remove the fuel pump module See: Fuel Pump > Removal and Replacement (Refer to 14 - Fuel System/Fuel Delivery/MODULE, Fuel Pump - Removal). 3. After the fuel pump module has been removed, drain fuel tank into an approved diesel fuel draining station.
2017 | Dodge or Ram Truck | RAM 4500 Chassis Cab Truck 4WD | L6-6.7L DSL Turbo | Engine Oil ¦Service and Repair, Procedures: Engine Oil Level Check | ENGINE OIL LEVEL CAUTION: - Do not overfill crankcase with engine oil, oil foaming and oil pressure loss can result. - To ensure proper lubrication of an engine, the engine oil must be maintained at an acceptable level. The acceptable oil level is in the SAFE RANGE (3) on the engine oil dipstick. NOTE: - Note: The best time to check the engine oil level is after the engine is at operating temperature and has been turned off (not running) for 30 minutes. 1. Position the vehicle on level surface. 2. With engine OFF, allow approximately 30 minutes for oil to settle to bottom of crankcase, remove engine oil dipstick. 3. Wipe dipstick clean. 4. Replace dipstick and verify it is seated in the tube. 5. Remove the dipstick, with handle held above the tip, take oil level reading. 6. Add oil only if level is below the SAFE RANGE (1) area on the dipstick. 7. Replace the engine oil dipstick.
2017 | Dodge or Ram Truck | RAM 4500 Chassis Cab Truck 4WD | L6-6.7L DSL Turbo | Steering ¦Service and Repair, Procedures: Power Steering Fluid Level Checking | STANDARD PROCEDURE - POWER STEERING FLUID LEVEL CHECKING WARNING: - Fluid level should be checked with the engine off to prevent personal injury from moving parts. CAUTION: - MOPAR(R) ATF+4 is to be used in the power steering system. No other power steering or automatic transmission fluid is to be used in the system. Damage may result to the power steering pump and system if any other fluid is used, and do not overfill. - The power steering fluid level can be viewed on the dipstick attached to the filler cap. There are two ranges listed on the dipstick, COLD and HOT. Before opening power steering system, wipe the reservoir filler cap free of dirt and debris. Remove the cap and check the fluid level on its dipstick. When the fluid is at normal ambient temperature, approximately 21°C to 27°C (70°F to 80°F), the fluid level should read between the minimum and maximum area of the cold range. When the fluid is hot, fluid level is allowed to read up to the highest end of the HOT range. Only add fluid when the vehicle is cold. - Use only Mopar(R) ATF+4. Do not overfill the power steering system.
2017 | Dodge or Ram Truck | RAM 4500 Chassis Cab Truck 4WD | L6-6.7L DSL Turbo | Power Steering Fluid ¦Service and Repair, Procedures: Power Steering Fluid Level Checking | STANDARD PROCEDURE - POWER STEERING FLUID LEVEL CHECKING WARNING: - Fluid level should be checked with the engine off to prevent personal injury from moving parts. CAUTION: - MOPAR(R) ATF+4 is to be used in the power steering system. No other power steering or automatic transmission fluid is to be used in the system. Damage may result to the power steering pump and system if any other fluid is used, and do not overfill. - The power steering fluid level can be viewed on the dipstick attached to the filler cap. There are two ranges listed on the dipstick, COLD and HOT. Before opening power steering system, wipe the reservoir filler cap free of dirt and debris. Remove the cap and check the fluid level on its dipstick. When the fluid is at normal ambient temperature, approximately 21°C to 27°C (70°F to 80°F), the fluid level should read between the minimum and maximum area of the cold range. When the fluid is hot, fluid level is allowed to read up to the highest end of the HOT range. Only add fluid when the vehicle is cold. - Use only Mopar(R) ATF+4. Do not overfill the power steering system.
2017 | Dodge or Ram Truck | RAM 4500 Chassis Cab Truck 4WD | L6-6.7L DSL Turbo | Automatic Transmission/Transaxle ¦Service and Repair, Procedures: AS69RC - Automatic Transmission - Check Oil Level | FLUID LEVEL CHECK - Low fluid level can cause a variety of conditions because it allows the pump to take in air along with the fluid. As in any hydraulic system, air bubbles make the fluid spongy, therefore, pressures will be low and build up slowly. - Improper filling can also raise the fluid level too high. When the transmission has too much fluid, the gear train churns up foam and cause the same conditions which occur with a low fluid level. - In either case, air bubbles can cause overheating and/or fluid oxidation, and varnishing. This can interfere with normal valve, clutch, and accumulator operation. Foaming can also result in fluid escaping from the transmission vent where it may be mistaken for a leak. - After the fluid has been checked, seat the dipstick fully to seal out water and dirt. - The transmission has a dipstick to check oil level. Be sure to wipe all dirt from dipstick handle before removing. - The torque converter fills in both the P (PARK) and N (NEUTRAL) positions. Place the selector lever in P (PARK) to be sure that the fluid level check is accurate. The engine should be running at idle speed for at least one minute, with the vehicle on level ground. At normal operating temperature (approximately 82° C. or 180° F), the fluid level is correct if it is in the HOT region (cross-hatched area) on the oil level indicator. The fluid level will be approximately at the upper COLD hole of the dipstick at 21° C (70° F) fluid temperature. NOTE: - The engine and transmission should be at normal operating temperature before performing this procedure. Optimum fluid temperature for checking the level should be between 70°C (158°F) and 80°C ( 176°F). 1. Start engine and apply parking brake. 2. Shift the transmission into DRIVE for approximately 2 seconds. 3. Shift the transmission into REVERSE for approximately 2 seconds. 4. Shift the transmission into PARK. 5. Connect the scan tool and select transmission. 6. Select sensors. 7. Read the transmission temperature value. 8. Compare the fluid temperature value with the chart. 9. Adjust transmission fluid level shown on the dipstick according to the Transmission Fluid Temperature Chart. - NOTE: - After adding any fluid to the transmission, wait a minimum of 2 minutes for the oil to fully drain from the fill tube into the transmission before rechecking the fluid level. 10. Check transmission for leaks.
2017 | Dodge or Ram Truck | RAM 4500 Chassis Cab Truck 4WD | L6-6.7L DSL Turbo | Fluid - A/T ¦Service and Repair, Procedures: AS69RC - Automatic Transmission - Check Oil Level | FLUID LEVEL CHECK - Low fluid level can cause a variety of conditions because it allows the pump to take in air along with the fluid. As in any hydraulic system, air bubbles make the fluid spongy, therefore, pressures will be low and build up slowly. - Improper filling can also raise the fluid level too high. When the transmission has too much fluid, the gear train churns up foam and cause the same conditions which occur with a low fluid level. - In either case, air bubbles can cause overheating and/or fluid oxidation, and varnishing. This can interfere with normal valve, clutch, and accumulator operation. Foaming can also result in fluid escaping from the transmission vent where it may be mistaken for a leak. - After the fluid has been checked, seat the dipstick fully to seal out water and dirt. - The transmission has a dipstick to check oil level. Be sure to wipe all dirt from dipstick handle before removing. - The torque converter fills in both the P (PARK) and N (NEUTRAL) positions. Place the selector lever in P (PARK) to be sure that the fluid level check is accurate. The engine should be running at idle speed for at least one minute, with the vehicle on level ground. At normal operating temperature (approximately 82° C. or 180° F), the fluid level is correct if it is in the HOT region (cross-hatched area) on the oil level indicator. The fluid level will be approximately at the upper COLD hole of the dipstick at 21° C (70° F) fluid temperature. NOTE: - The engine and transmission should be at normal operating temperature before performing this procedure. Optimum fluid temperature for checking the level should be between 70°C (158°F) and 80°C ( 176°F). 1. Start engine and apply parking brake. 2. Shift the transmission into DRIVE for approximately 2 seconds. 3. Shift the transmission into REVERSE for approximately 2 seconds. 4. Shift the transmission into PARK. 5. Connect the scan tool and select transmission. 6. Select sensors. 7. Read the transmission temperature value. 8. Compare the fluid temperature value with the chart. 9. Adjust transmission fluid level shown on the dipstick according to the Transmission Fluid Temperature Chart. - NOTE: - After adding any fluid to the transmission, wait a minimum of 2 minutes for the oil to fully drain from the fill tube into the transmission before rechecking the fluid level. 10. Check transmission for leaks.
1999 | Dodge or Ram Truck | RAM 1500 Truck 2WD | V8-5.9L VIN Z LDC | Vacuum Check Valve HVAC ¦Service and Repair, Procedures | REMOVAL Vacuum Check Valve 1. Unplug the vacuum supply line connector at the vacuum check valve. 2. Note the orientation of the check valve in the vacuum supply line for correct reinstallation. 3. Unplug the vacuum check valve from the vacuum supply line fitting. 4. Reverse the removal procedures to install.
1999 | Dodge or Ram Truck | RAM 1500 Truck 2WD | V8-5.9L VIN Z LDC | Valve ¦Service and Repair, Procedures: Removal and Installation | VALVES AND VALVE SPRINGS - REMOVAL 1. Remove the cylinder head. 2. Compress valve springs using Valve Spring Compressor Tool MD998772A and adapter 6716A. 3. Remove valve retaining locks, valve spring retainers, valve stem seals and valve springs. 4. Before removing valves, remove any burrs from valve stem lock grooves to prevent damage to the valve guides. Identify valves to ensure installation in original location. - INSTALLATION 1. Clean valves thoroughly. Discard burned, warped and cracked valves. 2. Remove carbon and varnish deposits from inside of valve guides with a reliable guide cleaner. 3. Measure valve stems for wear. If wear exceeds 0.051 mm (0.002 inch), replace the valve. 4. Coat valve stems with lubrication oil and insert them in cylinder head. 5. If valves or seats are reground, check valve stem height. If valve is too long, replace cylinder head. 6. Install new seals on all valve guides. Install valve springs and valve retainers. 7. Compress valve springs with Valve Spring Compressor Tool MD-998772A and adapter 6716A, install locks and release tool. If valves and/or seats are ground, measure the installed height of springs. Make sure the measurement is taken from bottom of spring seat in cylinder head to the bottom surface of spring retainer. If spacers are installed, measure from the top of spacer. If height is greater than 42.86 mm (1-11/16 inches), install a 1.587 mm (1/16 inch) spacer in head counterbore. This should bring spring height back to normal 41.27 to 42.86 mm (1-5/8 to 1-11/16 inch). REFACING VALVES AND VALVE SEATS Valve Face And Seat Angles - The intake and exhaust valves have a 43-1/4° to 43-3/4° face angle and a 44-1/4° to 44-3/4° seat angle. - VALVES Intake And Exhaust Valves - Inspect the remaining margin after the valves are refaced. Valves with less than 1.190 mm (0.047 inch) margin should be discarded. - VALVE SEATS Refacing Valve Seats - CAUTION: DO NOT un-shroud valves during valve seat refacing. 1. When refacing valve seats, it is important that the correct size valve guide pilot be used for reseating stones. A true and complete surface must be obtained. 2. Measure the concentricity of valve seat using a dial indicator. Total runout should not exceed 0.051 mm (0.002 inch) total indicator reading. 3. Inspect the valve seat with Prussian blue to determine where the valve contacts the seat. To do this, coat valve seat LIGHTLY with Prussian blue then set valve in place. Rotate the valve with light pressure. If the blue is transferred to the center of valve face, contact is satisfactory. If the blue is transferred to the top edge of valve face, lower valve seat with a 15° stone. If the blue is transferred to bottom edge of valve face raise valve seat with a 60° stone. 4. When seat is properly positioned the width of intake seats should be 1.016-1.524 mm. (0.040-0.060 inch). The width of the exhaust seats should be 1.524-2.032 mm (0.060-0.080 inch).
1999 | Dodge or Ram Truck | RAM 1500 Truck 2WD | V8-5.9L VIN Z LDC | Engine ¦Service and Repair, Procedures: Disassembly and Assembly, Hydraulic Tappets | CAUTION: The plunger and tappet bodies are not interchangeable. The plunger and valve must always be fitted to the original body. It is advisable to work on one tappet at a time to avoid mixing of parts. Mixed parts are not compatible. DO NOT disassemble a tappet on a dirty work bench. DISASSEMBLE Hydraulic Tappet Assembly 1. Pry out plunger retainer spring clip. 2. Clean varnish deposits from inside of tappet body above plunger cap. 3. Invert tappet body and remove plunger cap, plunger, check valve, check valve spring, check valve retainer and plunger spring. Check valve could be flat or ball. ASSEMBLE 1. Clean all tappet parts in a solvent that will remove all varnish and carbon. 2. Replace tappets that are unfit for further service with new assemblies. 31. If plunger shows signs of scoring or wear, install a new tappet assembly. If valve is pitted, or valve seat on end of plunger is prevented from seating, install a new tappet assembly. 4. Assemble tappets.
1999 | Dodge or Ram Truck | RAM 1500 Truck 2WD | V8-5.9L VIN Z LDC | Engine ¦Service and Repair, Procedures: Standard Procedures, Engine Oil Level-Checking | CAUTION: Do not overfill crankcase with engine oil, oil foaming and oil pressure loss can result. Oil Level Indicator (Dipstick) - To ensure proper lubrication of an engine, the engine oil must be maintained at an acceptable level. The acceptable oil level is in the SAFE RANGE on the engine oil dipstick. - Unless the engine has exhibited loss of oil pressure, run the engine for about five minutes before checking oil level. Checking engine oil level of a cold engine is not accurate. 1. Position vehicle on level surface. 2. With engine OFF, allow approximately ten minutes for oil to settle to bottom of crankcase, remove engine oil dipstick. 3. Wipe dipstick clean. 4. Replace dipstick and verify it is seated in the tube. 5. Remove dipstick, with handle held above the tip, take oil level reading. 6. Add oil only if level is below the SAFE RANGE area on the dipstick. 7. Replace dipstick.
1999 | Dodge or Ram Truck | RAM 1500 Truck 2WD | V8-5.9L VIN Z LDC | Refrigerant Oil ¦Service and Repair, Procedures: Refrigerant Oil Level Check | Refrigerant Oil Level - When an air conditioning system is assembled at the factory, all components except the compressor are refrigerant oil free. After the refrigerant system has been charged and operated, the refrigerant oil in the compressor is dispersed throughout the refrigerant system. The accumulator, evaporator, condenser, and compressor will each retain a significant amount of the needed refrigerant oil. - It is important to have the correct amount of oil in the refrigerant system. This ensures proper lubrication of the compressor. Too little oil will result in damage to the compressor. Too much oil will reduce the cooling capacity of the air conditioning system. - It will not be necessary to check the oil level in the compressor or to add oil, unless there has been an oil loss. An oil loss may occur due to a rupture or leak from a refrigerant line, a connector fitting, a component, or a component seal. If a leak occurs, add 30 milliliters (1 fluid ounce) of refrigerant oil to the refrigerant system after the repair has been made. Refrigerant oil loss will be evident at the leak point by the presence of a wet, shiny surface around the leak. Refrigerant Oil Capacities Chart - Refrigerant oil must be added when a accumulator evaporator coil, or condenser are replaced. See the Refrigerant Oil Capacities chart. When a compressor is replaced, the refrigerant oil must be drained from the old compressor and measured. Drain all of the refrigerant oil from the new compressor, then fill the new compressor with the same amount of refrigerant oil that was drained out of the old compressor.
1999 | Dodge or Ram Truck | RAM 1500 Truck 2WD | V8-5.9L VIN Z LDC | Vacuum Brake Booster ¦Service and Repair, Procedures: Vacuum Booster Replacement | The content of this article reflects the changes called out by TSB 26-04-99. REMOVAL 1. Remove brake lines from the master cylinder. 2. Remove mounting nuts from the master cylinder. 3. Remove the master cylinder. 4. Disconnect vacuum hose at booster check valve. 5. Remove knee bolster for access to brake pedal. Booster Push Rod 6. Remove clip and washer securing booster push rod to brake pedal and slid rod off pedal. Booster Mounting 7. Remove the booster mounting nuts. 8. Remove the booster from the engine compartment. INSTALLATION - CAUTION: Never carry the booster by the input rod. This may damage the booster. 1. Position booster on engine compartment dash panel. 2. Install the booster mounting nuts and tighten to 28 Nm (21 ft. lbs.). 3. Connect booster push rod to brake pedal and install the washer and clip. 4. Install knee bolster. 5. Connect vacuum hose to booster check valve. 6. Install master cylinder on the booster and tighten mounting nuts to 23 Nm (17 ft. lbs.). 7. Install the brake lines to master cylinder. Tighten brake line to 19 23 Nm (170 200 in. lbs.). 8. Bleed base brake system.
1999 | Dodge or Ram Truck | RAM 1500 Truck 2WD | V8-5.9L VIN Z LDC | Cooling System ¦Service and Repair, Procedures: Coolant - Routine Level Check | COOLANT LEVEL CHECK-ROUTINE - NOTE: Do not remove radiator cap for routine coolant level inspections. The coolant level can be checked at the coolant reserve/overflow tank. - The coolant reserve/overflow system provides a quick visual method for determining the coolant level without removing the radiator pressure cap. With engine idling and at normal operating temperature, observe coolant level in coolant reserve/overflow tank. The coolant level should be between the ADD and FULL marks. COOLANT SERVICE-V-6, V-8, AND V-10 ENGINES - It is recommended that the cooling system be drained and flushed at 84,000 kilometers (52,500 miles) or 3 years, whichever occurs first. Then every two years or 48,000 kilometers (30,000 miles), whichever occurs first. COOLANT SERVICE-DIESEL ENGINE - It is recommended that the cooling system be drained and flushed every 36 months or 77,000 kilometers (48,000 miles), whichever occurs first. ADDING ADDITIONAL COOLANT-ROUTINE - Do not remove the radiator cap to add coolant to the system. When adding coolant to maintain the correct level, do so at the coolant reserve/ overflow tank with a 50/50 mixture of ethyleneglycol antifreeze (containing Alugard 340-2 19) and water. Remove the radiator cap only for testing or when refilling the system after service. Removing cap unnecessarily can cause loss of coolant and allow air to enter system. This produces corrosion. COOLANT LEVEL CHECK-SERVICE - The cooling system is closed and designed to maintain coolant level to the top of the radiator. - WARNING: DO NOT OPEN RADIATOR DRAINCOCK WITH ENGINE RUNNING OR WHILE ENGINE IS HOT AND COOLING SYSTEM IS UNDER PRESSURE. - When vehicle servicing requires a coolant level check in the radiator, drain several ounces of coolant from the radiator drain cock. Do this while observing the coolant reserve/overflow system tank. The coolant level in the reserve/overflow tank should drop slightly. If not, inspect for a leak between radiator and coolant reserve/overflow system connection. Remove radiator cap. The coolant level should be to the top of the radiator. If not and if coolant level in reserve/overflow tank is at the ADD mark, check for: - ^ An air leak in the coolant reserve/overflow tank - ^ An air leak in the radiator filler neck - ^ Leak in the pressure cap seal to the radiator filler neck
1999 | Dodge or Ram Truck | RAM 1500 Truck 2WD | V8-5.9L VIN Z LDC | Lifter / Lash Adjuster ¦Service and Repair, Procedures: Disassembly and Assembly | CAUTION: The plunger and tappet bodies are not interchangeable. The plunger and valve must always be fitted to the original body. It is advisable to work on one tappet at a time to avoid mixing of parts. Mixed parts are not compatible. DO NOT disassemble a tappet on a dirty work bench. DISASSEMBLE Hydraulic Tappet Assembly 1. Pry out plunger retainer spring clip. 2. Clean varnish deposits from inside of tappet body above plunger cap. 3. Invert tappet body and remove plunger cap, plunger, check valve, check valve spring, check valve retainer and plunger spring. Check valve could be flat or ball. ASSEMBLE 1. Clean all tappet parts in a solvent that will remove all varnish and carbon. 2. Replace tappets that are unfit for further service with new assemblies. 31. If plunger shows signs of scoring or wear, install a new tappet assembly. If valve is pitted, or valve seat on end of plunger is prevented from seating, install a new tappet assembly. 4. Assemble tappets.
1999 | Dodge or Ram Truck | RAM 1500 Truck 2WD | V8-5.9L VIN Z LDC | Cooling System ¦Service and Repair, Procedures: Cooling System - Draining and Filling | DRAINING COOLING SYSTEM - WARNING: DO NOT REMOVE THE CYLINDER BLOCK DRAIN PLUGS OR LOOSEN THE RADIATOR DRAIN PLUG WITH SYSTEM HOT AND UNDER PRESSURE. SERIOUS BURNS FROM COOLANT CAN OCCUR. - DO NOT WASTE reusable coolant. If the solution is clean, drain the coolant into a clean container for reuse. 1. Start the engine and place the heater control temperature selector in the Full-On position. Engine vacuum is needed to actuate the heater controls. 2. Turn the ignition off. 3. Do not remove radiator cap when draining coolant from reserve/overflow tank. Open radiator drain plug and when tank is empty, remove radiator cap. If the coolant reserve/overflow tank does not drain, refer to Testing and Inspection, Testing Cooling System for Leaks. The coolant need not be removed from tank unless the system is being refilled with fresh mixture. Drain Plugs-Gas Powered Engines-Typical 4. On vehicles equipped with gas powered engines, remove the cylinder block drain plugs. These are located on the sides of the block just above the oil pan. 5. Remove radiator pressure cap. REFILLING COOLING SYSTEM - Clean cooling system prior to refilling. Refer to Cooling System Cleaning. 1. Install the cylinder block drain plugs. 2. Close radiator drain plug. 3. Fill the cooling system with a 50/50 mixture of water and antifreeze. 5.9L Diesel Engine Only: The diesel engine is equipped with a one-way check valve jiggle pinch). The check valve is used as a servicing feature and will vent air when the system is being filled. Water pressure (or flow) will hold the valve closed. Due to the use of this valve, the engine must not be operating when refilling the cooling system. Refer to Thermostat for more information. 4. Fill coolant reserve/overflow tank to the FULL mark. 5. Start and operate engine until thermostat opens. Upper radiator hose should be warm to touch. 6. If necessary, add 50/50 water and antifreeze mixture to the coolant reserve/overflow tank to maintain coolant level. This level should be between the ADD and FULL marks. The level in the reserve/overflow tank may drop below the ADD mark after three or four warm-up and cool-down cycles.
1999 | Dodge or Ram Truck | RAM 1500 Truck 4WD | V8-5.2L VIN Y | Vacuum Check Valve HVAC ¦Service and Repair, Procedures | REMOVAL Vacuum Check Valve 1. Unplug the vacuum supply line connector at the vacuum check valve. 2. Note the orientation of the check valve in the vacuum supply line for correct reinstallation. 3. Unplug the vacuum check valve from the vacuum supply line fitting. 4. Reverse the removal procedures to install.
1999 | Dodge or Ram Truck | RAM 1500 Truck 4WD | V8-5.2L VIN Y | Valve ¦Service and Repair, Procedures: Removal and Installation | REMOVAL 1. Remove the cylinder head. 2. Compress valve springs using Valve Spring Compressor Tool MD998772A and adapter 6716A. 3. Remove valve retaining locks, valve spring retainers, valve stem seals and valve springs. 4. Before removing valves, remove any burrs from valve stem lock grooves to prevent damage to the valve guides. Identify valves to ensure installation in original location. INSTALLATION 1. Clean valves thoroughly. Discard burned, warped and cracked valves. 2. Remove carbon and varnish deposits from inside of valve guides with a reliable guide cleaner. 3. Measure valve stems for wear. If wear exceeds 0.051 mm (0.002 inch), replace the valve. 4. Coat valve stems with lubrication oil and insert them in cylinder head. 5. If valves or seats are reground, check valve stem height. If valve is too long, replace cylinder head. 6. Install new seals on all valve guides. Install valve springs and valve retainers. 7. Compress valve springs with Valve Spring Compressor Ibol MD-998772A and adapter 6716A, install locks and release tool. If valves and/or seats are ground, measure the installed height of springs. Make sure the measurement is taken from bottom of spring seat in cylinder head to the bottom surface of spring retainer. If spacers are installed, measure from the top of spacer. If height is greater than 42.86 mm (1-11/16 inches), install a 1.587 mm (1/16 inch) spacer in head counterbore. This should bring spring height back to normal 41.27 to 42.86 mm (1-5/8 to 1-11/16 inch).
1999 | Dodge or Ram Truck | RAM 1500 Truck 4WD | V8-5.2L VIN Y | Automatic Transmission/Transaxle ¦Service and Repair, Procedures: Oil Pump Volume Check | After the new or repaired transmission has been installed, fill to the proper level with MOPAR ATF+4 (Type 9602) automatic transmission fluid. The volume should be checked using the following procedure: 1. Disconnect the From cooler line at the transmission and place a collecting container under the disconnected line. - CAUTION: With the fluid set at the proper level, fluid collection should not exceed (1) quart or internal damage to the transmission may occur. 2. Run the engine at curb idle speed, with the shift selector in neutral. 3. If fluid flow is intermittent or it takes more than 20 seconds to collect one quart of ATF+4, disconnect the To Cooler line at the transaxle. 4. Refill the transaxle to proper level and recheck pump volume. 5. If flow is found to be within acceptable limits, replace the cooler. Then fill transmission to the proper level, using MOPAR ATF+4 (Type 9602) automatic transmission fluid. 6. If fluid flow is still found to be inadequate, check the line pressure using the Transaxle Hydraulic Pressure Test procedure.
1999 | Dodge or Ram Truck | RAM 1500 Truck 4WD | V8-5.2L VIN Y | Engine ¦Service and Repair, Procedures: Disassembly and Assembly, Hydraulic Tappets | CAUTION: The plunger and tappet bodies are not interchangeable. The plunger and valve must always be fitted to the original body. It is advisable to work on one tappet at a time to avoid mixing of parts. Mixed parts are not compatible. DO NOT disassemble a tappet on a dirty work bench. DISASSEMBLE Hydraulic Tappet Assembly 1. Pry out plunger retainer spring clip. 2. Clean varnish deposits from inside of tappet body above plunger cap. 3. Invert tappet body and remove plunger cap, plunger, check valve, check valve spring, check valve retainer, and plunger spring. Check valve could be flat or ball. ASSEMBLE 1. Clean all tappet parts in a solvent that will remove all varnish and. carbon. 2. Replace tappets that are unfit for further service with new assemblies. 3. If plunger shows signs of scoring or wear, install a new tappet assembly. If valve is pitted, or valve seat on end of plunger is prevented from seating, install a new tappet assembly. 4. Assemble tappets.
1999 | Dodge or Ram Truck | RAM 1500 Truck 4WD | V8-5.2L VIN Y | Engine ¦Service and Repair, Procedures: Standard Procedures, Engine Oil Level-Checking | CAUTION: Do not overfill crankcase with engine oil, oil foaming and oil pressure loss can result. Oil Level Indicator (Dipstick) - To ensure proper lubrication of an engine, the engine oil must be maintained at an acceptable level. The acceptable oil level is in the SAFE RANGE on the engine oil dipstick. - Unless the engine has exhibited loss of oil pressure, run the engine for about five minutes before checking oil level. Checking engine oil level of a cold engine is not accurate. 1. Position vehicle on level surface. 2. With engine OFF, allow approximately ten minutes for oil to settle to bottom of crankcase, remove engine oil dipstick. 3. Wipe dipstick clean. 4. Replace dipstick and verify it is seated in the tube. 5. Remove dipstick, with handle held above the tip, take oil level reading. 6. Add oil only if level is below the SAFE RANGE area on the dipstick. 7. Replace dipstick.
1999 | Dodge or Ram Truck | RAM 1500 Truck 4WD | V8-5.2L VIN Y | Refrigerant Oil ¦Service and Repair, Procedures: Refrigerant Oil Level Check | Refrigerant Oil Level - When an air conditioning system is assembled at the factory, all components except the compressor are refrigerant oil free. After the refrigerant system has been charged and operated, the refrigerant oil in the compressor is dispersed throughout the refrigerant system. The accumulator, evaporator, condenser, and compressor will each retain a significant amount of the needed refrigerant oil. - It is important to have the correct amount of oil in the refrigerant system. This ensures proper lubrication of the compressor. Too little oil will result in damage to the compressor. Too much oil will reduce the cooling capacity of the air conditioning system. - It will not be necessary to check the oil level in the compressor or to add oil, unless there has been an oil loss. An oil loss may occur due to a rupture or leak from a refrigerant line, a connector fitting, a component, or a component seal. If a leak occurs, add 30 milliliters (1 fluid ounce) of refrigerant oil to the refrigerant system after the repair has been made. Refrigerant oil loss will be evident at the leak point by the presence of a wet, shiny surface around the leak. Refrigerant Oil Capacities Chart - Refrigerant oil must be added when a accumulator evaporator coil, or condenser are replaced. See the Refrigerant Oil Capacities chart. When a compressor is replaced, the refrigerant oil must be drained from the old compressor and measured. Drain all of the refrigerant oil from the new compressor, then fill the new compressor with the same amount of refrigerant oil that was drained out of the old compressor.
1999 | Dodge or Ram Truck | RAM 1500 Truck 4WD | V8-5.2L VIN Y | Torque Converter Check Valve ¦Service and Repair, Procedures: Service Procedures | For Torque Converter Drainback Check Valve Service, refer to Automatic Transmission/Transaxle, Service and Repair, Service Procedures.
1999 | Dodge or Ram Truck | RAM 1500 Truck 4WD | V8-5.2L VIN Y | Vacuum Brake Booster ¦Service and Repair, Procedures: Vacuum Booster Replacement | The content of this article reflects the changes called out by TSB 26-04-99. REMOVAL 1. Remove brake lines from the master cylinder. 2. Remove mounting nuts from the master cylinder. 3. Remove the master cylinder. 4. Disconnect vacuum hose at booster check valve. 5. Remove knee bolster for access to brake pedal. Booster Push Rod 6. Remove clip and washer securing booster push rod to brake pedal and slid rod off pedal. Booster Mounting 7. Remove the booster mounting nuts. 8. Remove the booster from the engine compartment. INSTALLATION - CAUTION: Never carry the booster by the input rod. This may damage the booster. 1. Position booster on engine compartment dash panel. 2. Install the booster mounting nuts and tighten to 28 Nm (21 ft. lbs.). 3. Connect booster push rod to brake pedal and install the washer and clip. 4. Install knee bolster. 5. Connect vacuum hose to booster check valve. 6. Install master cylinder on the booster and tighten mounting nuts to 23 Nm (17 ft. lbs.). 7. Install the brake lines to master cylinder. Tighten brake line to 19 23 Nm (170 200 in. lbs.). 8. Bleed base brake system.
1999 | Dodge or Ram Truck | RAM 1500 Truck 4WD | V8-5.2L VIN Y | Automatic Transmission/Transaxle ¦Service and Repair, Procedures: Converter Drainback Check Valve Service | The converter drainback check valve is located in the cooler outlet (pressure) line near the radiator tank. The valve prevents fluid drainback when the vehicle is parked for lengthy periods. The valve check ball is spring loaded and has an opening pressure of approximately 2 psi. - The valve is serviced as an assembly, it is not repairable. Do not clean the valve if restricted, or contaminated by sludge, or debris. If the valve fails, or if a transmission malfunction occurs that generates significant amounts of sludge and/or clutch particles and metal shavings, the valve must be replaced. - The valve must be removed whenever the cooler and lines are reverse flushed. The valve can be flow tested when necessary. The procedure is exactly the same as for flow testing a cooler. - If the valve is restricted, installed backwards, or in the wrong line, it will cause an overheating condition and possible transmission failure. - CAUTION: The drainback valve is a one-way flow device. It must be properly oriented in terms of flow direction for the cooler to function properly. The valve must be installed in the pressure line. Otherwise flow will be blocked and would cause an overheating condition and eventual transmission failure.
1999 | Dodge or Ram Truck | RAM 1500 Truck 4WD | V8-5.2L VIN Y | Automatic Transmission/Transaxle ¦Service and Repair, Procedures: Fluid Level Check, A500/A518 4-Speed | Transmission fluid level should be checked monthly under normal operation. If the vehicle is used for trailer towing or similar heavy load hauling, check fluid level and condition weekly. Fluid level is checked with the engine running at curb idle speed, the transmission in NEUTRAL and the transmission fluid at normal operating temperature. Fluid Level Check Procedure 1. Transmission fluid must be at normal operating temperature for accurate fluid level check. Drive vehicle if necessary to bring fluid temperature up to normal hot operating temperature of 82°C (180°F). 2. Position vehicle on level surface. 3. Start and run engine at curb idle speed. 4. Apply parking brakes. 5. Shift transmission momentarily into all gear ranges. Then shift transmission back to Neutral. 6. Clean top of filler tube and dipstick to keep dirt from entering tube. Fig. 11 7. Remove dipstick (Fig. 11) and check fluid level as follows: - a. Correct acceptable level is in crosshatch area. - b. Correct maximum level is to MAX arrow mark. - c. Incorrect level is at or below MIN line. - d. If fluid is low, add only enough MOPAR ATF+4 to restore correct level. Do not overfill. - CAUTION: Do not overfill the transmission Overfilling may cause leakage out the pump vent which can be mistaken for a pump seal leak. Overfilling will also cause fluid aeration and foaming as the excess fluid is picked up and churned by the gear train. This will significantly reduce fluid life.
1999 | Dodge or Ram Truck | RAM 1500 Truck 4WD | V8-5.2L VIN Y | Cooling System ¦Service and Repair, Procedures: Coolant - Routine Level Check | COOLANT LEVEL CHECK-ROUTINE - NOTE: Do not remove radiator cap for routine coolant level inspections. The coolant level can be checked at the coolant reserve/overflow tank. - The coolant reserve/overflow system provides a quick visual method for determining the coolant level without removing the radiator pressure cap. With engine idling and at normal operating temperature, observe coolant level in coolant reserve/overflow tank. The coolant level should be between the ADD and FULL marks. COOLANT SERVICE-V-6, V-8, AND V-10 ENGINES - It is recommended that the cooling system be drained and flushed at 84,000 kilometers (52,500 miles) or 3 years, whichever occurs first. Then every two years or 48,000 kilometers (30,000 miles), whichever occurs first. COOLANT SERVICE-DIESEL ENGINE - It is recommended that the cooling system be drained and flushed every 36 months or 77,000 kilometers (48,000 miles), whichever occurs first. ADDING ADDITIONAL COOLANT-ROUTINE - Do not remove the radiator cap to add coolant to the system. When adding coolant to maintain the correct level, do so at the coolant reserve/ overflow tank with a 50/50 mixture of ethyleneglycol antifreeze (containing Alugard 340-2 19) and water. Remove the radiator cap only for testing or when refilling the system after service. Removing cap unnecessarily can cause loss of coolant and allow air to enter system. This produces corrosion. COOLANT LEVEL CHECK-SERVICE - The cooling system is closed and designed to maintain coolant level to the top of the radiator. - WARNING: DO NOT OPEN RADIATOR DRAINCOCK WITH ENGINE RUNNING OR WHILE ENGINE IS HOT AND COOLING SYSTEM IS UNDER PRESSURE. - When vehicle servicing requires a coolant level check in the radiator, drain several ounces of coolant from the radiator drain cock. Do this while observing the coolant reserve/overflow system tank. The coolant level in the reserve/overflow tank should drop slightly. If not, inspect for a leak between radiator and coolant reserve/overflow system connection. Remove radiator cap. The coolant level should be to the top of the radiator. If not and if coolant level in reserve/overflow tank is at the ADD mark, check for: - ^ An air leak in the coolant reserve/overflow tank - ^ An air leak in the radiator filler neck - ^ Leak in the pressure cap seal to the radiator filler neck
1999 | Dodge or Ram Truck | RAM 1500 Truck 4WD | V8-5.2L VIN Y | Lifter / Lash Adjuster ¦Service and Repair, Procedures: Disassembly and Assembly | CAUTION: The plunger and tappet bodies are not interchangeable. The plunger and valve must always be fitted to the original body. It is advisable to work on one tappet at a time to avoid mixing of parts. Mixed parts are not compatible. DO NOT disassemble a tappet on a dirty work bench. DISASSEMBLE Hydraulic Tappet Assembly 1. Pry out plunger retainer spring clip. 2. Clean varnish deposits from inside of tappet body above plunger cap. 3. Invert tappet body and remove plunger cap, plunger, check valve, check valve spring, check valve retainer, and plunger spring. Check valve could be flat or ball. ASSEMBLE 1. Clean all tappet parts in a solvent that will remove all varnish and. carbon. 2. Replace tappets that are unfit for further service with new assemblies. 3. If plunger shows signs of scoring or wear, install a new tappet assembly. If valve is pitted, or valve seat on end of plunger is prevented from seating, install a new tappet assembly. 4. Assemble tappets.
1999 | Dodge or Ram Truck | RAM 1500 Truck 4WD | V8-5.2L VIN Y | Cooling System ¦Service and Repair, Procedures: Cooling System - Draining and Filling | DRAINING COOLING SYSTEM - WARNING: DO NOT REMOVE THE CYLINDER BLOCK DRAIN PLUGS OR LOOSEN THE RADIATOR DRAIN PLUG WITH SYSTEM HOT AND UNDER PRESSURE. SERIOUS BURNS FROM COOLANT CAN OCCUR. - DO NOT WASTE reusable coolant. If the solution is clean, drain the coolant into a clean container for reuse. 1. Start the engine and place the heater control temperature selector in the Full-On position. Engine vacuum is needed to actuate the heater controls. 2. Turn the ignition off. 3. Do not remove radiator cap when draining coolant from reserve/overflow tank. Open radiator drain plug and when tank is empty, remove radiator cap. If the coolant reserve/overflow tank does not drain, refer to Testing and Inspection, Testing Cooling System for Leaks. The coolant need not be removed from tank unless the system is being refilled with fresh mixture. Drain Plugs-Gas Powered Engines-Typical 4. On vehicles equipped with gas powered engines, remove the cylinder block drain plugs. These are located on the sides of the block just above the oil pan. 5. Remove radiator pressure cap. REFILLING COOLING SYSTEM - Clean cooling system prior to refilling. Refer to Cooling System Cleaning. 1. Install the cylinder block drain plugs. 2. Close radiator drain plug. 3. Fill the cooling system with a 50/50 mixture of water and antifreeze. 5.9L Diesel Engine Only: The diesel engine is equipped with a one-way check valve jiggle pinch). The check valve is used as a servicing feature and will vent air when the system is being filled. Water pressure (or flow) will hold the valve closed. Due to the use of this valve, the engine must not be operating when refilling the cooling system. Refer to Thermostat for more information. 4. Fill coolant reserve/overflow tank to the FULL mark. 5. Start and operate engine until thermostat opens. Upper radiator hose should be warm to touch. 6. If necessary, add 50/50 water and antifreeze mixture to the coolant reserve/overflow tank to maintain coolant level. This level should be between the ADD and FULL marks. The level in the reserve/overflow tank may drop below the ADD mark after three or four warm-up and cool-down cycles.
1999 | Dodge or Ram Truck | RAM 1500 Truck 4WD | V8-5.2L VIN Y | Fluid - A/T ¦Service and Repair, Procedures: Service Procedures, Fluid Level Check | For Transmission Fluid Services, refer to Automatic Transmission/Transaxle, Service and Repair, Service Procedures.
1999 | Dodge or Ram Truck | RAM 1500 Truck 4WD | V8-5.2L VIN Y | Fluid Filter - A/T ¦Service and Repair, Procedures: Service Procedures, Fluid Level Check | For Transmission Fluid Services, refer to Automatic Transmission/Transaxle, Service and Repair, Service Procedures.
1999 | Dodge or Ram Truck | RAM 1500 Truck 4WD | V8-5.9L VIN Z LDC | Vacuum Check Valve HVAC ¦Service and Repair, Procedures | REMOVAL Vacuum Check Valve 1. Unplug the vacuum supply line connector at the vacuum check valve. 2. Note the orientation of the check valve in the vacuum supply line for correct reinstallation. 3. Unplug the vacuum check valve from the vacuum supply line fitting. 4. Reverse the removal procedures to install.
1999 | Dodge or Ram Truck | RAM 1500 Truck 4WD | V8-5.9L VIN Z LDC | Valve ¦Service and Repair, Procedures: Removal and Installation | VALVES AND VALVE SPRINGS - REMOVAL 1. Remove the cylinder head. 2. Compress valve springs using Valve Spring Compressor Tool MD998772A and adapter 6716A. 3. Remove valve retaining locks, valve spring retainers, valve stem seals and valve springs. 4. Before removing valves, remove any burrs from valve stem lock grooves to prevent damage to the valve guides. Identify valves to ensure installation in original location. - INSTALLATION 1. Clean valves thoroughly. Discard burned, warped and cracked valves. 2. Remove carbon and varnish deposits from inside of valve guides with a reliable guide cleaner. 3. Measure valve stems for wear. If wear exceeds 0.051 mm (0.002 inch), replace the valve. 4. Coat valve stems with lubrication oil and insert them in cylinder head. 5. If valves or seats are reground, check valve stem height. If valve is too long, replace cylinder head. 6. Install new seals on all valve guides. Install valve springs and valve retainers. 7. Compress valve springs with Valve Spring Compressor Tool MD-998772A and adapter 6716A, install locks and release tool. If valves and/or seats are ground, measure the installed height of springs. Make sure the measurement is taken from bottom of spring seat in cylinder head to the bottom surface of spring retainer. If spacers are installed, measure from the top of spacer. If height is greater than 42.86 mm (1-11/16 inches), install a 1.587 mm (1/16 inch) spacer in head counterbore. This should bring spring height back to normal 41.27 to 42.86 mm (1-5/8 to 1-11/16 inch). REFACING VALVES AND VALVE SEATS Valve Face And Seat Angles - The intake and exhaust valves have a 43-1/4° to 43-3/4° face angle and a 44-1/4° to 44-3/4° seat angle. - VALVES Intake And Exhaust Valves - Inspect the remaining margin after the valves are refaced. Valves with less than 1.190 mm (0.047 inch) margin should be discarded. - VALVE SEATS Refacing Valve Seats - CAUTION: DO NOT un-shroud valves during valve seat refacing. 1. When refacing valve seats, it is important that the correct size valve guide pilot be used for reseating stones. A true and complete surface must be obtained. 2. Measure the concentricity of valve seat using a dial indicator. Total runout should not exceed 0.051 mm (0.002 inch) total indicator reading. 3. Inspect the valve seat with Prussian blue to determine where the valve contacts the seat. To do this, coat valve seat LIGHTLY with Prussian blue then set valve in place. Rotate the valve with light pressure. If the blue is transferred to the center of valve face, contact is satisfactory. If the blue is transferred to the top edge of valve face, lower valve seat with a 15° stone. If the blue is transferred to bottom edge of valve face raise valve seat with a 60° stone. 4. When seat is properly positioned the width of intake seats should be 1.016-1.524 mm. (0.040-0.060 inch). The width of the exhaust seats should be 1.524-2.032 mm (0.060-0.080 inch).
1999 | Dodge or Ram Truck | RAM 1500 Truck 4WD | V8-5.9L VIN Z LDC | Automatic Transmission/Transaxle ¦Service and Repair, Procedures: Oil Pump Volume Check | After the new or repaired transmission has been installed, fill to the proper level with MOPAR ATF+4 (Type 9602) automatic transmission fluid. The volume should be checked using the following procedure: 1. Disconnect the From cooler line at the transmission and place a collecting container under the disconnected line. - CAUTION: With the fluid set at the proper level, fluid collection should not exceed (1) quart or internal damage to the transmission may occur. 2. Run the engine at curb idle speed, with the shift selector in neutral. 3. If fluid flow is intermittent or it takes more than 20 seconds to collect one quart of ATF+4, disconnect the To Cooler line at the transaxle. 4. Refill the transaxle to proper level and recheck pump volume. 5. If flow is found to be within acceptable limits, replace the cooler. Then fill transmission to the proper level, using MOPAR ATF+4 (Type 9602) automatic transmission fluid. 6. If fluid flow is still found to be inadequate, check the line pressure using the Transaxle Hydraulic Pressure Test procedure.
1999 | Dodge or Ram Truck | RAM 1500 Truck 4WD | V8-5.9L VIN Z LDC | Engine ¦Service and Repair, Procedures: Disassembly and Assembly, Hydraulic Tappets | CAUTION: The plunger and tappet bodies are not interchangeable. The plunger and valve must always be fitted to the original body. It is advisable to work on one tappet at a time to avoid mixing of parts. Mixed parts are not compatible. DO NOT disassemble a tappet on a dirty work bench. DISASSEMBLE Hydraulic Tappet Assembly 1. Pry out plunger retainer spring clip. 2. Clean varnish deposits from inside of tappet body above plunger cap. 3. Invert tappet body and remove plunger cap, plunger, check valve, check valve spring, check valve retainer and plunger spring. Check valve could be flat or ball. ASSEMBLE 1. Clean all tappet parts in a solvent that will remove all varnish and carbon. 2. Replace tappets that are unfit for further service with new assemblies. 31. If plunger shows signs of scoring or wear, install a new tappet assembly. If valve is pitted, or valve seat on end of plunger is prevented from seating, install a new tappet assembly. 4. Assemble tappets.
1999 | Dodge or Ram Truck | RAM 1500 Truck 4WD | V8-5.9L VIN Z LDC | Engine ¦Service and Repair, Procedures: Standard Procedures, Engine Oil Level-Checking | CAUTION: Do not overfill crankcase with engine oil, oil foaming and oil pressure loss can result. Oil Level Indicator (Dipstick) - To ensure proper lubrication of an engine, the engine oil must be maintained at an acceptable level. The acceptable oil level is in the SAFE RANGE on the engine oil dipstick. - Unless the engine has exhibited loss of oil pressure, run the engine for about five minutes before checking oil level. Checking engine oil level of a cold engine is not accurate. 1. Position vehicle on level surface. 2. With engine OFF, allow approximately ten minutes for oil to settle to bottom of crankcase, remove engine oil dipstick. 3. Wipe dipstick clean. 4. Replace dipstick and verify it is seated in the tube. 5. Remove dipstick, with handle held above the tip, take oil level reading. 6. Add oil only if level is below the SAFE RANGE area on the dipstick. 7. Replace dipstick.
1999 | Dodge or Ram Truck | RAM 1500 Truck 4WD | V8-5.9L VIN Z LDC | Refrigerant Oil ¦Service and Repair, Procedures: Refrigerant Oil Level Check | Refrigerant Oil Level - When an air conditioning system is assembled at the factory, all components except the compressor are refrigerant oil free. After the refrigerant system has been charged and operated, the refrigerant oil in the compressor is dispersed throughout the refrigerant system. The accumulator, evaporator, condenser, and compressor will each retain a significant amount of the needed refrigerant oil. - It is important to have the correct amount of oil in the refrigerant system. This ensures proper lubrication of the compressor. Too little oil will result in damage to the compressor. Too much oil will reduce the cooling capacity of the air conditioning system. - It will not be necessary to check the oil level in the compressor or to add oil, unless there has been an oil loss. An oil loss may occur due to a rupture or leak from a refrigerant line, a connector fitting, a component, or a component seal. If a leak occurs, add 30 milliliters (1 fluid ounce) of refrigerant oil to the refrigerant system after the repair has been made. Refrigerant oil loss will be evident at the leak point by the presence of a wet, shiny surface around the leak. Refrigerant Oil Capacities Chart - Refrigerant oil must be added when a accumulator evaporator coil, or condenser are replaced. See the Refrigerant Oil Capacities chart. When a compressor is replaced, the refrigerant oil must be drained from the old compressor and measured. Drain all of the refrigerant oil from the new compressor, then fill the new compressor with the same amount of refrigerant oil that was drained out of the old compressor.
1999 | Dodge or Ram Truck | RAM 1500 Truck 4WD | V8-5.9L VIN Z LDC | Torque Converter Check Valve ¦Service and Repair, Procedures: Service Procedures | For Torque Converter Drainback Check Valve Service, refer to Automatic Transmission/Transaxle, Service and Repair, Service Procedures.
1999 | Dodge or Ram Truck | RAM 1500 Truck 4WD | V8-5.9L VIN Z LDC | Vacuum Brake Booster ¦Service and Repair, Procedures: Vacuum Booster Replacement | The content of this article reflects the changes called out by TSB 26-04-99. REMOVAL 1. Remove brake lines from the master cylinder. 2. Remove mounting nuts from the master cylinder. 3. Remove the master cylinder. 4. Disconnect vacuum hose at booster check valve. 5. Remove knee bolster for access to brake pedal. Booster Push Rod 6. Remove clip and washer securing booster push rod to brake pedal and slid rod off pedal. Booster Mounting 7. Remove the booster mounting nuts. 8. Remove the booster from the engine compartment. INSTALLATION - CAUTION: Never carry the booster by the input rod. This may damage the booster. 1. Position booster on engine compartment dash panel. 2. Install the booster mounting nuts and tighten to 28 Nm (21 ft. lbs.). 3. Connect booster push rod to brake pedal and install the washer and clip. 4. Install knee bolster. 5. Connect vacuum hose to booster check valve. 6. Install master cylinder on the booster and tighten mounting nuts to 23 Nm (17 ft. lbs.). 7. Install the brake lines to master cylinder. Tighten brake line to 19 23 Nm (170 200 in. lbs.). 8. Bleed base brake system.
1999 | Dodge or Ram Truck | RAM 1500 Truck 4WD | V8-5.9L VIN Z LDC | Automatic Transmission/Transaxle ¦Service and Repair, Procedures: Converter Drainback Check Valve Service | The converter drainback check valve is located in the cooler outlet (pressure) line near the radiator tank. The valve prevents fluid drainback when the vehicle is parked for lengthy periods. The valve check ball is spring loaded and has an opening pressure of approximately 2 psi. - The valve is serviced as an assembly, it is not repairable. Do not clean the valve if restricted, or contaminated by sludge, or debris. If the valve fails, or if a transmission malfunction occurs that generates significant amounts of sludge and/or clutch particles and metal shavings, the valve must be replaced. - The valve must be removed whenever the cooler and lines are reverse flushed. The valve can be flow tested when necessary. The procedure is exactly the same as for flow testing a cooler. - If the valve is restricted, installed backwards, or in the wrong line, it will cause an overheating condition and possible transmission failure. - CAUTION: The drainback valve is a one-way flow device. It must be properly oriented in terms of flow direction for the cooler to function properly. The valve must be installed in the pressure line. Otherwise flow will be blocked and would cause an overheating condition and eventual transmission failure.
1999 | Dodge or Ram Truck | RAM 1500 Truck 4WD | V8-5.9L VIN Z LDC | Automatic Transmission/Transaxle ¦Service and Repair, Procedures: Fluid Level Check, A500/A518 4-Speed | Transmission fluid level should be checked monthly under normal operation. If the vehicle is used for trailer towing or similar heavy load hauling, check fluid level and condition weekly. Fluid level is checked with the engine running at curb idle speed, the transmission in NEUTRAL and the transmission fluid at normal operating temperature. Fluid Level Check Procedure 1. Transmission fluid must be at normal operating temperature for accurate fluid level check. Drive vehicle if necessary to bring fluid temperature up to normal hot operating temperature of 82°C (180°F). 2. Position vehicle on level surface. 3. Start and run engine at curb idle speed. 4. Apply parking brakes. 5. Shift transmission momentarily into all gear ranges. Then shift transmission back to Neutral. 6. Clean top of filler tube and dipstick to keep dirt from entering tube. Fig. 11 7. Remove dipstick (Fig. 11) and check fluid level as follows: - a. Correct acceptable level is in crosshatch area. - b. Correct maximum level is to MAX arrow mark. - c. Incorrect level is at or below MIN line. - d. If fluid is low, add only enough MOPAR ATF+4 to restore correct level. Do not overfill. - CAUTION: Do not overfill the transmission Overfilling may cause leakage out the pump vent which can be mistaken for a pump seal leak. Overfilling will also cause fluid aeration and foaming as the excess fluid is picked up and churned by the gear train. This will significantly reduce fluid life.
1999 | Dodge or Ram Truck | RAM 1500 Truck 4WD | V8-5.9L VIN Z LDC | Cooling System ¦Service and Repair, Procedures: Coolant - Routine Level Check | COOLANT LEVEL CHECK-ROUTINE - NOTE: Do not remove radiator cap for routine coolant level inspections. The coolant level can be checked at the coolant reserve/overflow tank. - The coolant reserve/overflow system provides a quick visual method for determining the coolant level without removing the radiator pressure cap. With engine idling and at normal operating temperature, observe coolant level in coolant reserve/overflow tank. The coolant level should be between the ADD and FULL marks. COOLANT SERVICE-V-6, V-8, AND V-10 ENGINES - It is recommended that the cooling system be drained and flushed at 84,000 kilometers (52,500 miles) or 3 years, whichever occurs first. Then every two years or 48,000 kilometers (30,000 miles), whichever occurs first. COOLANT SERVICE-DIESEL ENGINE - It is recommended that the cooling system be drained and flushed every 36 months or 77,000 kilometers (48,000 miles), whichever occurs first. ADDING ADDITIONAL COOLANT-ROUTINE - Do not remove the radiator cap to add coolant to the system. When adding coolant to maintain the correct level, do so at the coolant reserve/ overflow tank with a 50/50 mixture of ethyleneglycol antifreeze (containing Alugard 340-2 19) and water. Remove the radiator cap only for testing or when refilling the system after service. Removing cap unnecessarily can cause loss of coolant and allow air to enter system. This produces corrosion. COOLANT LEVEL CHECK-SERVICE - The cooling system is closed and designed to maintain coolant level to the top of the radiator. - WARNING: DO NOT OPEN RADIATOR DRAINCOCK WITH ENGINE RUNNING OR WHILE ENGINE IS HOT AND COOLING SYSTEM IS UNDER PRESSURE. - When vehicle servicing requires a coolant level check in the radiator, drain several ounces of coolant from the radiator drain cock. Do this while observing the coolant reserve/overflow system tank. The coolant level in the reserve/overflow tank should drop slightly. If not, inspect for a leak between radiator and coolant reserve/overflow system connection. Remove radiator cap. The coolant level should be to the top of the radiator. If not and if coolant level in reserve/overflow tank is at the ADD mark, check for: - ^ An air leak in the coolant reserve/overflow tank - ^ An air leak in the radiator filler neck - ^ Leak in the pressure cap seal to the radiator filler neck
1999 | Dodge or Ram Truck | RAM 1500 Truck 4WD | V8-5.9L VIN Z LDC | Lifter / Lash Adjuster ¦Service and Repair, Procedures: Disassembly and Assembly | CAUTION: The plunger and tappet bodies are not interchangeable. The plunger and valve must always be fitted to the original body. It is advisable to work on one tappet at a time to avoid mixing of parts. Mixed parts are not compatible. DO NOT disassemble a tappet on a dirty work bench. DISASSEMBLE Hydraulic Tappet Assembly 1. Pry out plunger retainer spring clip. 2. Clean varnish deposits from inside of tappet body above plunger cap. 3. Invert tappet body and remove plunger cap, plunger, check valve, check valve spring, check valve retainer and plunger spring. Check valve could be flat or ball. ASSEMBLE 1. Clean all tappet parts in a solvent that will remove all varnish and carbon. 2. Replace tappets that are unfit for further service with new assemblies. 31. If plunger shows signs of scoring or wear, install a new tappet assembly. If valve is pitted, or valve seat on end of plunger is prevented from seating, install a new tappet assembly. 4. Assemble tappets.
1999 | Dodge or Ram Truck | RAM 1500 Truck 4WD | V8-5.9L VIN Z LDC | Cooling System ¦Service and Repair, Procedures: Cooling System - Draining and Filling | DRAINING COOLING SYSTEM - WARNING: DO NOT REMOVE THE CYLINDER BLOCK DRAIN PLUGS OR LOOSEN THE RADIATOR DRAIN PLUG WITH SYSTEM HOT AND UNDER PRESSURE. SERIOUS BURNS FROM COOLANT CAN OCCUR. - DO NOT WASTE reusable coolant. If the solution is clean, drain the coolant into a clean container for reuse. 1. Start the engine and place the heater control temperature selector in the Full-On position. Engine vacuum is needed to actuate the heater controls. 2. Turn the ignition off. 3. Do not remove radiator cap when draining coolant from reserve/overflow tank. Open radiator drain plug and when tank is empty, remove radiator cap. If the coolant reserve/overflow tank does not drain, refer to Testing and Inspection, Testing Cooling System for Leaks. The coolant need not be removed from tank unless the system is being refilled with fresh mixture. Drain Plugs-Gas Powered Engines-Typical 4. On vehicles equipped with gas powered engines, remove the cylinder block drain plugs. These are located on the sides of the block just above the oil pan. 5. Remove radiator pressure cap. REFILLING COOLING SYSTEM - Clean cooling system prior to refilling. Refer to Cooling System Cleaning. 1. Install the cylinder block drain plugs. 2. Close radiator drain plug. 3. Fill the cooling system with a 50/50 mixture of water and antifreeze. 5.9L Diesel Engine Only: The diesel engine is equipped with a one-way check valve jiggle pinch). The check valve is used as a servicing feature and will vent air when the system is being filled. Water pressure (or flow) will hold the valve closed. Due to the use of this valve, the engine must not be operating when refilling the cooling system. Refer to Thermostat for more information. 4. Fill coolant reserve/overflow tank to the FULL mark. 5. Start and operate engine until thermostat opens. Upper radiator hose should be warm to touch. 6. If necessary, add 50/50 water and antifreeze mixture to the coolant reserve/overflow tank to maintain coolant level. This level should be between the ADD and FULL marks. The level in the reserve/overflow tank may drop below the ADD mark after three or four warm-up and cool-down cycles.
1999 | Dodge or Ram Truck | RAM 1500 Truck 4WD | V8-5.9L VIN Z LDC | Fluid - A/T ¦Service and Repair, Procedures: Service Procedures, Fluid Level Check | For Transmission Fluid Services, refer to Automatic Transmission/Transaxle, Service and Repair, Service Procedures.
1999 | Dodge or Ram Truck | RAM 1500 Truck 4WD | V8-5.9L VIN Z LDC | Fluid Filter - A/T ¦Service and Repair, Procedures: Service Procedures, Fluid Level Check | For Transmission Fluid Services, refer to Automatic Transmission/Transaxle, Service and Repair, Service Procedures.
1999 | Dodge or Ram Truck | RAM 1500 Van | V6-3.9L VIN X | Connecting Rod ¦Service and Repair, Procedures: Checking Clearances | CONNECTING ROD BEARING CLEARANCE - Engine connecting rod bearing clearances can be determined by use of Plastigage, or equivalent. The following is the recommended procedures for the use of Plastigage: 1. Remove oil film from surface to be checked. Plastigage is soluble in oil. 2. Place a piece of Plastigage across the entire width of the bearing cap shell. Position the Plastigage approximately 6.35 mm (1/4 inch) off center and away from the oil holes. In addition, suspect areas can be checked by placing the Plastigage in the suspect area. 3. The crankshaft must be turned until the connecting rod to be checked starts moving toward the top of the engine. Only then should the rod cap with Plastigage in place be assembled. Tighten the 3.9L, and 5.2L rod cap nut to 61 Nm (45 ft. lbs.) torque. DO NOT rotate the crankshaft or the Plastigage may be smeared, giving inaccurate results. 4. Remove the bearing cap and compare the width of the flattened Plastigage with the scale provided on the package. Plastigage generally comes in 2 scales (one scale is in inches and the other is a metric scale). Locate the band closest to the same width. This band shows the amount of clearance. Differences in readings between the ends indicate the amount of taper present. Record all readings taken (refer to Engine Specifications). 5. Plastigage is available in a variety of clearance ranges. The 0.025-0.076 mm (0.001-0.003 inch) range is usually the most appropriate for checking engine bearing clearances.
1999 | Dodge or Ram Truck | RAM 1500 Van | V6-3.9L VIN X | Vacuum Check Valve HVAC ¦Service and Repair, Procedures | VACUUM CHECK VALVE REMOVAL - WARNING: ON VEHICLES EQUIPPED WITH AIRBAGS, REFER TO AIR BAGS AND SEAT BELTS/AIR BAGS BEFORE ATTEMPTING ANY STEERING WHEEL, STEERING COLUMN, OR INSTRUMENT PANEL COMPONENT DIAGNOSIS OR SERVICE. FAILURE TO TAKE THE PROPER PRECAUTIONS COULD RESULT IN ACCIDENTAL AIRBAG DEPLOYMENT AND POSSIBLE PERSONAL INJURY. 1. Remove the engine cover from the passenger compartment. Vacuum Check Valve 2. Look between the upper dash panel engine housing extension and the bottom of the instrument panel to locate the vacuum check valve, which is installed in the housing half of the vacuum harness which is secured near the left defroster outlet on the distribution duct. 3. Note the orientation of the check valve in the vacuum supply line for correct reinstallation. 4. Unplug the vacuum check valve from the connectors in the vacuum harness. INSTALLATION 1. Reverse the removal procedures to install.
1999 | Dodge or Ram Truck | RAM 1500 Van | V6-3.9L VIN X | Valve ¦Service and Repair, Procedures: Removal and Installation | VALVES AND VALVE SPRINGS-CYLINDER HEAD REMOVED - REMOVAL 1. Compress valve springs using Valve Spring Compressor Tool MD-998772-A and adapter 6716A. 2. Remove valve retaining locks, valve spring retainers, valve stem seals, and valve springs. 3. Before removing valves, remove any burrs from valve stem lock grooves to prevent damage to the valve guides. Identify valves to ensure installation in original locations. - INSTALLATION 1. Coat valve stems with lubrication oil and insert them in cylinder head. 2. If valves or seats are reground, check valve stem height. If valve is too long, replace cylinder head. 3. Install new seals on all valve guides. Install valve springs and valve retainers. 4. Compress valve springs with Valve Spring Compressor Tool MD-998772A and adapter 6716A, install locks and release tool. If valves and/or seats are ground, measure the installed height of springs. Be sure the measurement is taken from bottom of spring seat in cylinder head to the bottom surface of spring retainer. If spacers are installed, measure from the top of spacer. If height is greater than 42.86 mm (1-11/16 inches), install a 1.587 mm (1/16 in.) spacer in head counterbore. This should bring spring height back to normal 41.27 to 42.86 mm (1-5/8 to 1-11/16 in.).
1999 | Dodge or Ram Truck | RAM 1500 Van | V6-3.9L VIN X | Automatic Transmission/Transaxle ¦Service and Repair, Procedures: Fluid Level Check | OVERVIEW - Transmission fluid level should be checked monthly under normal operation. If the vehicle is used for trailer towing or similar heavy load hauling, check fluid level and condition weekly. Fluid level is checked with the engine running at curb idle speed, the transmission in NEUTRAL and the transmission fluid at normal operating temperature. FLUID LEVEL CHECK PROCEDURE 1. Transmission fluid must be at normal operating temperature for accurate fluid level check. Drive vehicle if necessary to bring fluid temperature up to normal hot operating temperature of 82°C (180°F). 2. Position vehicle on level surface. 3. Start and run engine at curb idle speed. 4. Apply parking brakes. 5. Shift transmission momentarily into all gear ranges. Then shift transmission back to Neutral. 6. Clean top of filler tube and dipstick to keep dirt from entering tube. Fig. 10 7. Remove dipstick (Fig. 10) and check fluid level as follows: - a. Correct acceptable level is in crosshatch area. - b. Correct maximum level is to MAX arrow mark. - c. Incorrect level is at or below MIN line. - d. If fluid is low, add only enough MOPAR ATF+4 to restore correct level. Do not overfill. - CAUTION: Do not overfill the transmission. Overfilling may cause leakage out the pump vent which can be mistaken for a pump seal leak. Overfilling will also cause fluid aeration and foaming as the excess fluid is picked up and churned by the gear train. This will significantly reduce fluid life.
1999 | Dodge or Ram Truck | RAM 1500 Van | V6-3.9L VIN X | Automatic Transmission/Transaxle ¦Service and Repair, Procedures: Oil Pump Volume Check | After the new or repaired transmission has been installed, fill to the proper level with MOPAR ATF+4 (Type 9602) automatic transmission fluid. The volume should be checked using the following procedure: 1. Disconnect the From Cooler line at the transmission and place a collecting container under the disconnected line. - CAUTION: With the fluid set at the proper level, fluid collection should not exceed (1) quart or internal damage to the transmission may occur. 2. Run the engine at curb idle speed, with the shift selector in neutral. 3. If fluid flow is intermittent or it takes more than 20 seconds to collect one quart of ATF+4, disconnect the To Cooler line at the transaxle. 4. Refill the transaxle to proper level and recheck pump volume. 5. If flow is found to be within acceptable limits, replace the cooler. Then fill transmission to the proper level, using MOPAR ATF+4 (Type 9602) automatic transmission fluid. 6. If fluid flow is still found to be inadequate, check the line pressure using the Transaxle Hydraulic Pressure Test procedure.
1999 | Dodge or Ram Truck | RAM 1500 Van | V6-3.9L VIN X | Fluid Pump ¦Service and Repair, Procedures: Service Procedures, Volume Check | For Volume Check services, refer to Automatic Transmission/Transaxle, Service and Repair, Service Procedures
1999 | Dodge or Ram Truck | RAM 1500 Van | V6-3.9L VIN X | Refrigerant Oil ¦Service and Repair, Procedures: Refrigerant Oil Level Check | Refrigerant Oil Level - When an air conditioning system is assembled at the factory, all components except the compressor and the combination coil, if the vehicle is so equipped, are refrigerant oil free. After the refrigerant system has been charged and operated, the refrigerant oil in the compressor and the combination coil is dispersed throughout the refrigerant system. The combination coil, evaporator, filter-drier, condenser, and compressor will each retain a significant amount of the needed refrigerant oil. - It is important to have the correct amount of oil in the refrigerant system. This ensures proper lubrication of the compressor. Too little oil will result in damage to the compressor. Too much oil will reduce the cooling capacity of the air conditioning system. - It will not be necessary to check the oil level in the compressor or to add oil, unless there has been an oil loss. An oil loss may occur due to a rupture or leak from a refrigerant line, a connector fitting, a component, or a component seal. if a leak occurs, add 30 ml (1 fluid ounce) of refrigerant oil to the refrigerant system after the repair has been made. Refrigerant oil loss will be evident at the leak point by the presence of a wet, shiny surface around the leak. Refrigerant Oil Capacities Chart - Refrigerant oil must be added when a filter-drier, evaporator coil, combination coil, or condenser are replaced. See the Refrigerant Oil Capacities chart. - When a compressor is replaced, the refrigerant oil must be drained from the old compressor and measured. Drain all of the refrigerant oil from the new compressor, then fill the new compressor with the same amount of refrigerant oil that was drained out of the old compressor.
1999 | Dodge or Ram Truck | RAM 1500 Van | V6-3.9L VIN X | Torque Converter Check Valve ¦Service and Repair, Procedures: Service Procedures | For Torque Converter Drainback Check Valve services, refer to Automatic Transmission/Transaxle, Service and Repair, Service Procedures
1999 | Dodge or Ram Truck | RAM 1500 Van | V6-3.9L VIN X | Vacuum Brake Booster ¦Service and Repair, Procedures: Vacuum Booster Replacement | REMOVAL 1. Remove vacuum hoses from booster check valve. 2. Remove the master cylinder. 3. Inside vehicle, remove steering column lower cover and knee blocker for access to brake pedal. Booster Push Rod 4. Remove clip that attaches booster push rod to brake pedal pin. Power Brake Booster 5. Remove booster mounting nuts. 6. Remove booster and booster dash seal. INSTALLATION 1. Position seal on booster. 2. Mount booster on dash panel. 3. Install booster mounting nuts and tighten to 18 Nm (13 ft. lbs.). 4. Slide booster push rod onto brake pedal pin. Then secure push rod with retaining clip. 5. Install knee blocker and lower column cover. 6. Install the master cylinder. 7. Install booster vacuum hose. 8. Fill and bleed brake system.
1999 | Dodge or Ram Truck | RAM 1500 Van | V6-3.9L VIN X | Automatic Transmission/Transaxle ¦Service and Repair, Procedures: Converter Drainback Check Valve Service | The converter drainback check valve is located in the cooler outlet (pressure) line near the radiator tank. The valve prevents fluid drainback when the vehicle is parked for lengthy periods. The valve check ball is spring loaded and has an opening pressure of approximately 2 psi. - The valve is serviced as an assembly; it is not repairable. Do not clean the valve if restricted, or contaminated by sludge, or debris. If the valve fails, or if a transmission malfunction occurs that generates significant amounts of sludge and/or clutch particles and metal shavings, the valve must be replaced. - The valve must be removed whenever the cooler and lines are reverse flushed. The valve can be flow tested when necessary. The procedure is exactly the same as for flow testing a cooler. - If the valve is restricted, installed backwards, or in the wrong line, it will cause an overheating condition and possible transmission failure. - CAUTION: The drainback valve is a one-way flow device. It must be properly oriented in terms of flow direction for the cooler to function properly. The valve must be installed in the pressure line. Otherwise flow will be blocked and would cause an overheating condition and eventual transmission failure.
1999 | Dodge or Ram Truck | RAM 1500 Van | V6-3.9L VIN X | Cooling System ¦Service and Repair, Procedures: Coolant - Routine Level Check | NOTE: Do not remove radiator cap for routine coolant level inspections. The coolant level can be checked at the coolant reserve/overflow tank. - The coolant reserve/overflow system provides a quick visual method for determining the coolant level without removing the radiator pressure cap. With engine idling and at normal operating temperature, observe coolant level in coolant reserve/overflow tank. The coolant level should be between the MIN and MAX marks.
1999 | Dodge or Ram Truck | RAM 1500 Van | V6-3.9L VIN X | Cooling System ¦Service and Repair, Procedures: Coolant - Service Level Check | The cooling system is closed and designed to maintain coolant level to the top of the radiator.. - WARNING: DO NOT OPEN RADIATOR DRAINCOCK WITH ENGINE RUNNING OR WHILE ENGINE IS HOT AND COOLING SYSTEM IS UNDER PRESSURE. - When vehicle servicing requires a coolant level check in the radiator, drain several ounces of coolant from the radiator drain cock. Do this while observing the coolant reserve/overflow system tank. The coolant level in the reserve/overflow tank should drop slightly. If not, inspect for a leak between radiator and coolant reserve/overflow system connection. Remove radiator cap. The coolant level should be to the top of the radiator. If not and if coolant level in reserve/overflow tank is at the MIN mark, check for: - ^ An air leak in the coolant reserve/overflow tank - ^ An air leak in the radiator filler neck - ^ Leak in the pressure cap seal to the radiator filler neck
1999 | Dodge or Ram Truck | RAM 1500 Van | V6-3.9L VIN X | Lifter / Lash Adjuster ¦Service and Repair, Procedures: Disassembly and Assembly | CAUTION: The plunger and tappet bodies are not interchangeable. The plunger and valve must always be fitted to the original body. It is advisable to work on one tappet at a time to avoid mixing of parts. Mixed parts are not compatible. DO NOT disassemble a tappet on a dirty work bench. DISASSEMBLE Hydraulic Tappet Assembly 1. Pry out plunger retainer spring clip. 2. Clean varnish deposits from inside of tappet body above plunger cap. 3. Invert tappet body and remove plunger cap, plunger, check valve, check valve spring, check valve retainer, and plunger spring. Check valve could be flat or ball. ASSEMBLE 1. Clean all tappet parts in a solvent that will remove all varnish and carbon. 2. Replace tappets that are unfit for further service with new assemblies. 3. If plunger shows signs of scoring or wear, install a new tappet assembly. If valve is pitted, or valve seat on end of plunger is prevented from seating, install a new tappet assembly. 4. Assemble tappets.
1999 | Dodge or Ram Truck | RAM 1500 Van | V8-5.2L CNG VIN T | Connecting Rod ¦Service and Repair, Procedures: Checking Clearances | CONNECTING ROD BEARING CLEARANCE - Engine connecting rod bearing clearances can be determined by use of Plastigage, or equivalent. The following is the recommended procedures for the use of Plastigage: 1. Remove oil film from surface to be checked. Plastigage is soluble in oil. 2. Place a piece of Plastigage across the entire width of the bearing cap shell. Position the Plastigage approximately 6.35 mm (1/4 inch) off center and away from the oil holes. In addition, suspect areas can be checked by placing the Plastigage in the suspect area. 3. The crankshaft must be turned until the connecting rod to be checked starts moving toward the top of the engine. Only then should the rod cap with Plastigage in place be assembled. Tighten the 3.9L, and 5.2L rod cap nut to 61 Nm (45 ft. lbs.) torque. DO NOT rotate the crankshaft or the Plastigage may be smeared, giving inaccurate results. 4. Remove the bearing cap and compare the width of the flattened Plastigage with the scale provided on the package. Plastigage generally comes in 2 scales (one scale is in inches and the other is a metric scale). Locate the band closest to the same width. This band shows the amount of clearance. Differences in readings between the ends indicate the amount of taper present. Record all readings taken (refer to Engine Specifications). 5. Plastigage is available in a variety of clearance ranges. The 0.025-0.076 mm (0.001-0.003 inch) range is usually the most appropriate for checking engine bearing clearances.
1999 | Dodge or Ram Truck | RAM 1500 Van | V8-5.2L CNG VIN T | Vacuum Check Valve HVAC ¦Service and Repair, Procedures | VACUUM CHECK VALVE REMOVAL - WARNING: ON VEHICLES EQUIPPED WITH AIRBAGS, REFER TO AIR BAGS AND SEAT BELTS/AIR BAGS BEFORE ATTEMPTING ANY STEERING WHEEL, STEERING COLUMN, OR INSTRUMENT PANEL COMPONENT DIAGNOSIS OR SERVICE. FAILURE TO TAKE THE PROPER PRECAUTIONS COULD RESULT IN ACCIDENTAL AIRBAG DEPLOYMENT AND POSSIBLE PERSONAL INJURY. 1. Remove the engine cover from the passenger compartment. Vacuum Check Valve 2. Look between the upper dash panel engine housing extension and the bottom of the instrument panel to locate the vacuum check valve, which is installed in the housing half of the vacuum harness which is secured near the left defroster outlet on the distribution duct. 3. Note the orientation of the check valve in the vacuum supply line for correct reinstallation. 4. Unplug the vacuum check valve from the connectors in the vacuum harness. INSTALLATION 1. Reverse the removal procedures to install.
1999 | Dodge or Ram Truck | RAM 1500 Van | V8-5.2L CNG VIN T | Valve ¦Service and Repair, Procedures: Removal and Installation | VALVES AND VALVE SPRINGS-HEAD REMOVED - REMOVAL 1. Remove the cylinder head. 2. Compress valve springs using Valve Spring Compressor Tool MD998772A and adaptor 6716A. 3. Remove valve retaining locks, valve spring retainers, valve stem seals and valve springs. 4. Before removing valves, remove any burrs from valve stem lock grooves to prevent damage to the valve guides. Identify valves to ensure installation in original location. - VALVE CLEANING - Clean valves thoroughly Discard burned, warped and cracked valves. - Remove carbon and varnish deposits from inside of valve guides with a reliable guide cleaner. - VALVE INSPECTION - Measure valve stems for wear. If wear exceeds 0.051 mm (0.002 inch), replace the valve. - INSTALLATION 1. Coat valve stems with lubrication oil and insert them in cylinder head. 2. If valves or seats are reground, check valve stem height. If valve is too long, replace cylinder head. 3. Install new seals on all valve guides. Install valve springs and valve retainers. 4. Compress valve springs with Valve Spring Compressor Tool MD-998772A and adaptor 6716A, install locks and release tool. If valves and/or seats are ground, measure the installed height of springs. Make sure the measurement is taken from bottom of spring seat in cylinder head to the bottom surface of spring retainer. If spacers are installed, measure from the top of spacer. If height is greater than 42.86 mm (1-11/16 inches), install a 1.587 mm (1/16 inch) spacer in head counterbore. This should bring spring height back to normal 41.27 to 42.86 mm (1-5/8 to 1-11/16 inch).
1999 | Dodge or Ram Truck | RAM 1500 Van | V8-5.2L CNG VIN T | Automatic Transmission/Transaxle ¦Service and Repair, Procedures: Fluid Level Check | OVERVIEW - Transmission fluid level should be checked monthly under normal operation. If the vehicle is used for trailer towing or similar heavy load hauling, check fluid level and condition weekly. Fluid level is checked with the engine running at curb idle speed, the transmission in NEUTRAL and the transmission fluid at normal operating temperature. FLUID LEVEL CHECK PROCEDURE 1. Transmission fluid must be at normal operating temperature for accurate fluid level check. Drive vehicle if necessary to bring fluid temperature up to normal hot operating temperature of 82°C (180°F). 2. Position vehicle on level surface. 3. Start and run engine at curb idle speed. 4. Apply parking brakes. 5. Shift transmission momentarily into all gear ranges. Then shift transmission back to Neutral. 6. Clean top of filler tube and dipstick to keep dirt from entering tube. Fig. 10 7. Remove dipstick (Fig. 10) and check fluid level as follows: - a. Correct acceptable level is in crosshatch area. - b. Correct maximum level is to MAX arrow mark. - c. Incorrect level is at or below MIN line. - d. If fluid is low, add only enough MOPAR ATF+4 to restore correct level. Do not overfill. - CAUTION: Do not overfill the transmission. Overfilling may cause leakage out the pump vent which can be mistaken for a pump seal leak. Overfilling will also cause fluid aeration and foaming as the excess fluid is picked up and churned by the gear train. This will significantly reduce fluid life.
1999 | Dodge or Ram Truck | RAM 1500 Van | V8-5.2L CNG VIN T | Automatic Transmission/Transaxle ¦Service and Repair, Procedures: Oil Pump Volume Check | After the new or repaired transmission has been installed, fill to the proper level with MOPAR ATF+4 (Type 9602) automatic transmission fluid. The volume should be checked using the following procedure: 1. Disconnect the From Cooler line at the transmission and place a collecting container under the disconnected line. - CAUTION: With the fluid set at the proper level, fluid collection should not exceed (1) quart or internal damage to the transmission may occur. 2. Run the engine at curb idle speed, with the shift selector in neutral. 3. If fluid flow is intermittent or it takes more than 20 seconds to collect one quart of ATF+4, disconnect the To Cooler line at the transaxle. 4. Refill the transaxle to proper level and recheck pump volume. 5. If flow is found to be within acceptable limits, replace the cooler. Then fill transmission to the proper level, using MOPAR ATF+4 (Type 9602) automatic transmission fluid. 6. If fluid flow is still found to be inadequate, check the line pressure using the Transaxle Hydraulic Pressure Test procedure.
1999 | Dodge or Ram Truck | RAM 1500 Van | V8-5.2L CNG VIN T | Fluid Pump ¦Service and Repair, Procedures: Service Procedures, Volume Check | For Volume Check services, refer to Automatic Transmission/Transaxle, Service and Repair, Service Procedures
1999 | Dodge or Ram Truck | RAM 1500 Van | V8-5.2L CNG VIN T | Refrigerant Oil ¦Service and Repair, Procedures: Refrigerant Oil Level Check | Refrigerant Oil Level - When an air conditioning system is assembled at the factory, all components except the compressor and the combination coil, if the vehicle is so equipped, are refrigerant oil free. After the refrigerant system has been charged and operated, the refrigerant oil in the compressor and the combination coil is dispersed throughout the refrigerant system. The combination coil, evaporator, filter-drier, condenser, and compressor will each retain a significant amount of the needed refrigerant oil. - It is important to have the correct amount of oil in the refrigerant system. This ensures proper lubrication of the compressor. Too little oil will result in damage to the compressor. Too much oil will reduce the cooling capacity of the air conditioning system. - It will not be necessary to check the oil level in the compressor or to add oil, unless there has been an oil loss. An oil loss may occur due to a rupture or leak from a refrigerant line, a connector fitting, a component, or a component seal. if a leak occurs, add 30 ml (1 fluid ounce) of refrigerant oil to the refrigerant system after the repair has been made. Refrigerant oil loss will be evident at the leak point by the presence of a wet, shiny surface around the leak. Refrigerant Oil Capacities Chart - Refrigerant oil must be added when a filter-drier, evaporator coil, combination coil, or condenser are replaced. See the Refrigerant Oil Capacities chart. - When a compressor is replaced, the refrigerant oil must be drained from the old compressor and measured. Drain all of the refrigerant oil from the new compressor, then fill the new compressor with the same amount of refrigerant oil that was drained out of the old compressor.
1999 | Dodge or Ram Truck | RAM 1500 Van | V8-5.2L CNG VIN T | Torque Converter Check Valve ¦Service and Repair, Procedures: Service Procedures | For Torque Converter Drainback Check Valve services, refer to Automatic Transmission/Transaxle, Service and Repair, Service Procedures
1999 | Dodge or Ram Truck | RAM 1500 Van | V8-5.2L CNG VIN T | Vacuum Brake Booster ¦Service and Repair, Procedures: Vacuum Booster Replacement | REMOVAL 1. Remove vacuum hoses from booster check valve. 2. Remove the master cylinder. 3. Inside vehicle, remove steering column lower cover and knee blocker for access to brake pedal. Booster Push Rod 4. Remove clip that attaches booster push rod to brake pedal pin. Power Brake Booster 5. Remove booster mounting nuts. 6. Remove booster and booster dash seal. INSTALLATION 1. Position seal on booster. 2. Mount booster on dash panel. 3. Install booster mounting nuts and tighten to 18 Nm (13 ft. lbs.). 4. Slide booster push rod onto brake pedal pin. Then secure push rod with retaining clip. 5. Install knee blocker and lower column cover. 6. Install the master cylinder. 7. Install booster vacuum hose. 8. Fill and bleed brake system.
1999 | Dodge or Ram Truck | RAM 1500 Van | V8-5.2L CNG VIN T | Automatic Transmission/Transaxle ¦Service and Repair, Procedures: Converter Drainback Check Valve Service | The converter drainback check valve is located in the cooler outlet (pressure) line near the radiator tank. The valve prevents fluid drainback when the vehicle is parked for lengthy periods. The valve check ball is spring loaded and has an opening pressure of approximately 2 psi. - The valve is serviced as an assembly; it is not repairable. Do not clean the valve if restricted, or contaminated by sludge, or debris. If the valve fails, or if a transmission malfunction occurs that generates significant amounts of sludge and/or clutch particles and metal shavings, the valve must be replaced. - The valve must be removed whenever the cooler and lines are reverse flushed. The valve can be flow tested when necessary. The procedure is exactly the same as for flow testing a cooler. - If the valve is restricted, installed backwards, or in the wrong line, it will cause an overheating condition and possible transmission failure. - CAUTION: The drainback valve is a one-way flow device. It must be properly oriented in terms of flow direction for the cooler to function properly. The valve must be installed in the pressure line. Otherwise flow will be blocked and would cause an overheating condition and eventual transmission failure.
1999 | Dodge or Ram Truck | RAM 1500 Van | V8-5.2L CNG VIN T | Cooling System ¦Service and Repair, Procedures: Coolant - Routine Level Check | NOTE: Do not remove radiator cap for routine coolant level inspections. The coolant level can be checked at the coolant reserve/overflow tank. - The coolant reserve/overflow system provides a quick visual method for determining the coolant level without removing the radiator pressure cap. With engine idling and at normal operating temperature, observe coolant level in coolant reserve/overflow tank. The coolant level should be between the MIN and MAX marks.
1999 | Dodge or Ram Truck | RAM 1500 Van | V8-5.2L CNG VIN T | Cooling System ¦Service and Repair, Procedures: Coolant - Service Level Check | The cooling system is closed and designed to maintain coolant level to the top of the radiator.. - WARNING: DO NOT OPEN RADIATOR DRAINCOCK WITH ENGINE RUNNING OR WHILE ENGINE IS HOT AND COOLING SYSTEM IS UNDER PRESSURE. - When vehicle servicing requires a coolant level check in the radiator, drain several ounces of coolant from the radiator drain cock. Do this while observing the coolant reserve/overflow system tank. The coolant level in the reserve/overflow tank should drop slightly. If not, inspect for a leak between radiator and coolant reserve/overflow system connection. Remove radiator cap. The coolant level should be to the top of the radiator. If not and if coolant level in reserve/overflow tank is at the MIN mark, check for: - ^ An air leak in the coolant reserve/overflow tank - ^ An air leak in the radiator filler neck - ^ Leak in the pressure cap seal to the radiator filler neck
1999 | Dodge or Ram Truck | RAM 1500 Van | V8-5.2L CNG VIN T | Lifter / Lash Adjuster ¦Service and Repair, Procedures: Disassembly and Assembly | CAUTION: The plunger and tappet bodies are not interchangeable. The plunger and valve must always be fitted to the original body. It is advisable to work on one tappet at a time to avoid mixing of parts. Mixed parts are not compatible. DO NOT disassemble a tappet on a dirty work bench. DISASSEMBLE 1. Pry out plunger retainer spring clip. 2. Clean varnish deposits from inside of tappet body above plunger cap. Hydraulic Tappet Assembly 3. Invert tappet body and remove plunger cap, plunger, check valve, check valve spring, check valve retainer and plunger spring. Check valve could be flat or ball. ASSEMBLE 1. Clean all tappet parts in a solvent that will remove all varnish and carbon. 2. Replace tappets that are unfit for further service with new assemblies. 3. If plunger shows signs of scoring or wear, install a new tappet assembly. If valve is pitted, or valve seat on end of plunger is prevented from seating, install a new tappet assembly. 4. Assemble tappets.
1999 | Dodge or Ram Truck | RAM 1500 Van | V8-5.2L CNG VIN T | Fuel Supply Line ¦Service and Repair, Procedures: Fuel Line Pressure Release Procedure | FUEL LINE PRESSURE RELEASE PROCEDURE 1. Close the fuel control valves on all cylinder(s) by turning the valves completely clockwise. 2. Ensure the manual shut-off valve is in the open position. The valve is open when the handle is parallel with the fuel tubes. 3. Start or attempt to start the engine. If the engine runs, let it run until it runs out of fuel. Attempt to start the engine by cranking for 6 seconds. 4. Pausing 10 seconds between attempts, repeat step 3 two more times. 5. If the check valve or fuel fill receptacle is to be serviced, slowly loosen the inlet side of the fuel fill tube fitting at the check valve until fuel has purged. - WARNING: THE FUEL CYLINDERS STILL CONTAIN HIGH-PRESSURE FUEL.
1999 | Dodge or Ram Truck | RAM 1500 Van | V8-5.2L CNG VIN T | Fuel Pressure Release ¦Service and Repair, Procedures: Fuel Line Pressure Release - Cng | FUEL LINE PRESSURE RELEASE PROCEDURE 1. Close the fuel control valves on all cylinder(s) by turning the valves completely clockwise. 2. Ensure the manual shut-off valve is in the open position. The valve is open when the handle is parallel with the fuel tubes. 3. Start or attempt to start the engine. If the engine runs, let it run until it runs out of fuel. Attempt to start the engine by cranking for 6 seconds. 4. Pausing 10 seconds between attempts, repeat step 3 two more times. 5. If the check valve or fuel fill receptacle is to be serviced, slowly loosen the inlet side of the fuel fill tube fitting at the check valve until fuel has purged. - WARNING: THE FUEL CYLINDERS STILL CONTAIN HIGH-PRESSURE FUEL.
1999 | Dodge or Ram Truck | RAM 1500 Van | V8-5.2L Prop VIN 2 | Connecting Rod ¦Service and Repair, Procedures: Checking Clearances | CONNECTING ROD BEARING CLEARANCE - Engine connecting rod bearing clearances can be determined by use of Plastigage, or equivalent. The following is the recommended procedures for the use of Plastigage: 1. Remove oil film from surface to be checked. Plastigage is soluble in oil. 2. Place a piece of Plastigage across the entire width of the bearing cap shell. Position the Plastigage approximately 6.35 mm (1/4 inch) off center and away from the oil holes. In addition, suspect areas can be checked by placing the Plastigage in the suspect area. 3. The crankshaft must be turned until the connecting rod to be checked starts moving toward the top of the engine. Only then should the rod cap with Plastigage in place be assembled. Tighten the 3.9L, and 5.2L rod cap nut to 61 Nm (45 ft. lbs.) torque. DO NOT rotate the crankshaft or the Plastigage may be smeared, giving inaccurate results. 4. Remove the bearing cap and compare the width of the flattened Plastigage with the scale provided on the package. Plastigage generally comes in 2 scales (one scale is in inches and the other is a metric scale). Locate the band closest to the same width. This band shows the amount of clearance. Differences in readings between the ends indicate the amount of taper present. Record all readings taken (refer to Engine Specifications). 5. Plastigage is available in a variety of clearance ranges. The 0.025-0.076 mm (0.001-0.003 inch) range is usually the most appropriate for checking engine bearing clearances.
1999 | Dodge or Ram Truck | RAM 1500 Van | V8-5.2L Prop VIN 2 | Vacuum Check Valve HVAC ¦Service and Repair, Procedures | VACUUM CHECK VALVE REMOVAL - WARNING: ON VEHICLES EQUIPPED WITH AIRBAGS, REFER TO AIR BAGS AND SEAT BELTS/AIR BAGS BEFORE ATTEMPTING ANY STEERING WHEEL, STEERING COLUMN, OR INSTRUMENT PANEL COMPONENT DIAGNOSIS OR SERVICE. FAILURE TO TAKE THE PROPER PRECAUTIONS COULD RESULT IN ACCIDENTAL AIRBAG DEPLOYMENT AND POSSIBLE PERSONAL INJURY. 1. Remove the engine cover from the passenger compartment. Vacuum Check Valve 2. Look between the upper dash panel engine housing extension and the bottom of the instrument panel to locate the vacuum check valve, which is installed in the housing half of the vacuum harness which is secured near the left defroster outlet on the distribution duct. 3. Note the orientation of the check valve in the vacuum supply line for correct reinstallation. 4. Unplug the vacuum check valve from the connectors in the vacuum harness. INSTALLATION 1. Reverse the removal procedures to install.
1999 | Dodge or Ram Truck | RAM 1500 Van | V8-5.2L Prop VIN 2 | Valve ¦Service and Repair, Procedures: Removal and Installation | VALVES AND VALVE SPRINGS-HEAD REMOVED - REMOVAL 1. Remove the cylinder head. 2. Compress valve springs using Valve Spring Compressor Tool MD998772A and adaptor 6716A. 3. Remove valve retaining locks, valve spring retainers, valve stem seals and valve springs. 4. Before removing valves, remove any burrs from valve stem lock grooves to prevent damage to the valve guides. Identify valves to ensure installation in original location. - VALVE CLEANING - Clean valves thoroughly Discard burned, warped and cracked valves. - Remove carbon and varnish deposits from inside of valve guides with a reliable guide cleaner. - VALVE INSPECTION - Measure valve stems for wear. If wear exceeds 0.051 mm (0.002 inch), replace the valve. - INSTALLATION 1. Coat valve stems with lubrication oil and insert them in cylinder head. 2. If valves or seats are reground, check valve stem height. If valve is too long, replace cylinder head. 3. Install new seals on all valve guides. Install valve springs and valve retainers. 4. Compress valve springs with Valve Spring Compressor Tool MD-998772A and adaptor 6716A, install locks and release tool. If valves and/or seats are ground, measure the installed height of springs. Make sure the measurement is taken from bottom of spring seat in cylinder head to the bottom surface of spring retainer. If spacers are installed, measure from the top of spacer. If height is greater than 42.86 mm (1-11/16 inches), install a 1.587 mm (1/16 inch) spacer in head counterbore. This should bring spring height back to normal 41.27 to 42.86 mm (1-5/8 to 1-11/16 inch).
1999 | Dodge or Ram Truck | RAM 1500 Van | V8-5.2L Prop VIN 2 | Automatic Transmission/Transaxle ¦Service and Repair, Procedures: Fluid Level Check | OVERVIEW - Transmission fluid level should be checked monthly under normal operation. If the vehicle is used for trailer towing or similar heavy load hauling, check fluid level and condition weekly. Fluid level is checked with the engine running at curb idle speed, the transmission in NEUTRAL and the transmission fluid at normal operating temperature. FLUID LEVEL CHECK PROCEDURE 1. Transmission fluid must be at normal operating temperature for accurate fluid level check. Drive vehicle if necessary to bring fluid temperature up to normal hot operating temperature of 82°C (180°F). 2. Position vehicle on level surface. 3. Start and run engine at curb idle speed. 4. Apply parking brakes. 5. Shift transmission momentarily into all gear ranges. Then shift transmission back to Neutral. 6. Clean top of filler tube and dipstick to keep dirt from entering tube. Fig. 10 7. Remove dipstick (Fig. 10) and check fluid level as follows: - a. Correct acceptable level is in crosshatch area. - b. Correct maximum level is to MAX arrow mark. - c. Incorrect level is at or below MIN line. - d. If fluid is low, add only enough MOPAR ATF+4 to restore correct level. Do not overfill. - CAUTION: Do not overfill the transmission. Overfilling may cause leakage out the pump vent which can be mistaken for a pump seal leak. Overfilling will also cause fluid aeration and foaming as the excess fluid is picked up and churned by the gear train. This will significantly reduce fluid life.
1999 | Dodge or Ram Truck | RAM 1500 Van | V8-5.2L Prop VIN 2 | Automatic Transmission/Transaxle ¦Service and Repair, Procedures: Oil Pump Volume Check | After the new or repaired transmission has been installed, fill to the proper level with MOPAR ATF+4 (Type 9602) automatic transmission fluid. The volume should be checked using the following procedure: 1. Disconnect the From Cooler line at the transmission and place a collecting container under the disconnected line. - CAUTION: With the fluid set at the proper level, fluid collection should not exceed (1) quart or internal damage to the transmission may occur. 2. Run the engine at curb idle speed, with the shift selector in neutral. 3. If fluid flow is intermittent or it takes more than 20 seconds to collect one quart of ATF+4, disconnect the To Cooler line at the transaxle. 4. Refill the transaxle to proper level and recheck pump volume. 5. If flow is found to be within acceptable limits, replace the cooler. Then fill transmission to the proper level, using MOPAR ATF+4 (Type 9602) automatic transmission fluid. 6. If fluid flow is still found to be inadequate, check the line pressure using the Transaxle Hydraulic Pressure Test procedure.
1999 | Dodge or Ram Truck | RAM 1500 Van | V8-5.2L Prop VIN 2 | Fluid Pump ¦Service and Repair, Procedures: Service Procedures, Volume Check | For Volume Check services, refer to Automatic Transmission/Transaxle, Service and Repair, Service Procedures
1999 | Dodge or Ram Truck | RAM 1500 Van | V8-5.2L Prop VIN 2 | Refrigerant Oil ¦Service and Repair, Procedures: Refrigerant Oil Level Check | Refrigerant Oil Level - When an air conditioning system is assembled at the factory, all components except the compressor and the combination coil, if the vehicle is so equipped, are refrigerant oil free. After the refrigerant system has been charged and operated, the refrigerant oil in the compressor and the combination coil is dispersed throughout the refrigerant system. The combination coil, evaporator, filter-drier, condenser, and compressor will each retain a significant amount of the needed refrigerant oil. - It is important to have the correct amount of oil in the refrigerant system. This ensures proper lubrication of the compressor. Too little oil will result in damage to the compressor. Too much oil will reduce the cooling capacity of the air conditioning system. - It will not be necessary to check the oil level in the compressor or to add oil, unless there has been an oil loss. An oil loss may occur due to a rupture or leak from a refrigerant line, a connector fitting, a component, or a component seal. if a leak occurs, add 30 ml (1 fluid ounce) of refrigerant oil to the refrigerant system after the repair has been made. Refrigerant oil loss will be evident at the leak point by the presence of a wet, shiny surface around the leak. Refrigerant Oil Capacities Chart - Refrigerant oil must be added when a filter-drier, evaporator coil, combination coil, or condenser are replaced. See the Refrigerant Oil Capacities chart. - When a compressor is replaced, the refrigerant oil must be drained from the old compressor and measured. Drain all of the refrigerant oil from the new compressor, then fill the new compressor with the same amount of refrigerant oil that was drained out of the old compressor.
1999 | Dodge or Ram Truck | RAM 1500 Van | V8-5.2L Prop VIN 2 | Torque Converter Check Valve ¦Service and Repair, Procedures: Service Procedures | For Torque Converter Drainback Check Valve services, refer to Automatic Transmission/Transaxle, Service and Repair, Service Procedures
1999 | Dodge or Ram Truck | RAM 1500 Van | V8-5.2L Prop VIN 2 | Vacuum Brake Booster ¦Service and Repair, Procedures: Vacuum Booster Replacement | REMOVAL 1. Remove vacuum hoses from booster check valve. 2. Remove the master cylinder. 3. Inside vehicle, remove steering column lower cover and knee blocker for access to brake pedal. Booster Push Rod 4. Remove clip that attaches booster push rod to brake pedal pin. Power Brake Booster 5. Remove booster mounting nuts. 6. Remove booster and booster dash seal. INSTALLATION 1. Position seal on booster. 2. Mount booster on dash panel. 3. Install booster mounting nuts and tighten to 18 Nm (13 ft. lbs.). 4. Slide booster push rod onto brake pedal pin. Then secure push rod with retaining clip. 5. Install knee blocker and lower column cover. 6. Install the master cylinder. 7. Install booster vacuum hose. 8. Fill and bleed brake system.
1999 | Dodge or Ram Truck | RAM 1500 Van | V8-5.2L Prop VIN 2 | Automatic Transmission/Transaxle ¦Service and Repair, Procedures: Converter Drainback Check Valve Service | The converter drainback check valve is located in the cooler outlet (pressure) line near the radiator tank. The valve prevents fluid drainback when the vehicle is parked for lengthy periods. The valve check ball is spring loaded and has an opening pressure of approximately 2 psi. - The valve is serviced as an assembly; it is not repairable. Do not clean the valve if restricted, or contaminated by sludge, or debris. If the valve fails, or if a transmission malfunction occurs that generates significant amounts of sludge and/or clutch particles and metal shavings, the valve must be replaced. - The valve must be removed whenever the cooler and lines are reverse flushed. The valve can be flow tested when necessary. The procedure is exactly the same as for flow testing a cooler. - If the valve is restricted, installed backwards, or in the wrong line, it will cause an overheating condition and possible transmission failure. - CAUTION: The drainback valve is a one-way flow device. It must be properly oriented in terms of flow direction for the cooler to function properly. The valve must be installed in the pressure line. Otherwise flow will be blocked and would cause an overheating condition and eventual transmission failure.
1999 | Dodge or Ram Truck | RAM 1500 Van | V8-5.2L Prop VIN 2 | Cooling System ¦Service and Repair, Procedures: Coolant - Routine Level Check | NOTE: Do not remove radiator cap for routine coolant level inspections. The coolant level can be checked at the coolant reserve/overflow tank. - The coolant reserve/overflow system provides a quick visual method for determining the coolant level without removing the radiator pressure cap. With engine idling and at normal operating temperature, observe coolant level in coolant reserve/overflow tank. The coolant level should be between the MIN and MAX marks.
1999 | Dodge or Ram Truck | RAM 1500 Van | V8-5.2L Prop VIN 2 | Cooling System ¦Service and Repair, Procedures: Coolant - Service Level Check | The cooling system is closed and designed to maintain coolant level to the top of the radiator.. - WARNING: DO NOT OPEN RADIATOR DRAINCOCK WITH ENGINE RUNNING OR WHILE ENGINE IS HOT AND COOLING SYSTEM IS UNDER PRESSURE. - When vehicle servicing requires a coolant level check in the radiator, drain several ounces of coolant from the radiator drain cock. Do this while observing the coolant reserve/overflow system tank. The coolant level in the reserve/overflow tank should drop slightly. If not, inspect for a leak between radiator and coolant reserve/overflow system connection. Remove radiator cap. The coolant level should be to the top of the radiator. If not and if coolant level in reserve/overflow tank is at the MIN mark, check for: - ^ An air leak in the coolant reserve/overflow tank - ^ An air leak in the radiator filler neck - ^ Leak in the pressure cap seal to the radiator filler neck
1999 | Dodge or Ram Truck | RAM 1500 Van | V8-5.2L Prop VIN 2 | Lifter / Lash Adjuster ¦Service and Repair, Procedures: Disassembly and Assembly | CAUTION: The plunger and tappet bodies are not interchangeable. The plunger and valve must always be fitted to the original body. It is advisable to work on one tappet at a time to avoid mixing of parts. Mixed parts are not compatible. DO NOT disassemble a tappet on a dirty work bench. DISASSEMBLE 1. Pry out plunger retainer spring clip. 2. Clean varnish deposits from inside of tappet body above plunger cap. Hydraulic Tappet Assembly 3. Invert tappet body and remove plunger cap, plunger, check valve, check valve spring, check valve retainer and plunger spring. Check valve could be flat or ball. ASSEMBLE 1. Clean all tappet parts in a solvent that will remove all varnish and carbon. 2. Replace tappets that are unfit for further service with new assemblies. 3. If plunger shows signs of scoring or wear, install a new tappet assembly. If valve is pitted, or valve seat on end of plunger is prevented from seating, install a new tappet assembly. 4. Assemble tappets.
1999 | Dodge or Ram Truck | RAM 1500 Van | V8-5.2L VIN Y | Connecting Rod ¦Service and Repair, Procedures: Checking Clearances | CONNECTING ROD BEARING CLEARANCE - Engine connecting rod bearing clearances can be determined by use of Plastigage, or equivalent. The following is the recommended procedures for the use of Plastigage: 1. Remove oil film from surface to be checked. Plastigage is soluble in oil. 2. Place a piece of Plastigage across the entire width of the bearing cap shell. Position the Plastigage approximately 6.35 mm (1/4 inch) off center and away from the oil holes. In addition, suspect areas can be checked by placing the Plastigage in the suspect area. 3. The crankshaft must be turned until the connecting rod to be checked starts moving toward the top of the engine. Only then should the rod cap with Plastigage in place be assembled. Tighten the 3.9L, and 5.2L rod cap nut to 61 Nm (45 ft. lbs.) torque. DO NOT rotate the crankshaft or the Plastigage may be smeared, giving inaccurate results. 4. Remove the bearing cap and compare the width of the flattened Plastigage with the scale provided on the package. Plastigage generally comes in 2 scales (one scale is in inches and the other is a metric scale). Locate the band closest to the same width. This band shows the amount of clearance. Differences in readings between the ends indicate the amount of taper present. Record all readings taken (refer to Engine Specifications). 5. Plastigage is available in a variety of clearance ranges. The 0.025-0.076 mm (0.001-0.003 inch) range is usually the most appropriate for checking engine bearing clearances.
1999 | Dodge or Ram Truck | RAM 1500 Van | V8-5.2L VIN Y | Vacuum Check Valve HVAC ¦Service and Repair, Procedures | VACUUM CHECK VALVE REMOVAL - WARNING: ON VEHICLES EQUIPPED WITH AIRBAGS, REFER TO AIR BAGS AND SEAT BELTS/AIR BAGS BEFORE ATTEMPTING ANY STEERING WHEEL, STEERING COLUMN, OR INSTRUMENT PANEL COMPONENT DIAGNOSIS OR SERVICE. FAILURE TO TAKE THE PROPER PRECAUTIONS COULD RESULT IN ACCIDENTAL AIRBAG DEPLOYMENT AND POSSIBLE PERSONAL INJURY. 1. Remove the engine cover from the passenger compartment. Vacuum Check Valve 2. Look between the upper dash panel engine housing extension and the bottom of the instrument panel to locate the vacuum check valve, which is installed in the housing half of the vacuum harness which is secured near the left defroster outlet on the distribution duct. 3. Note the orientation of the check valve in the vacuum supply line for correct reinstallation. 4. Unplug the vacuum check valve from the connectors in the vacuum harness. INSTALLATION 1. Reverse the removal procedures to install.
1999 | Dodge or Ram Truck | RAM 1500 Van | V8-5.2L VIN Y | Valve ¦Service and Repair, Procedures: Removal and Installation | VALVES AND VALVE SPRINGS-HEAD REMOVED - REMOVAL 1. Remove the cylinder head. 2. Compress valve springs using Valve Spring Compressor Tool MD998772A and adaptor 6716A. 3. Remove valve retaining locks, valve spring retainers, valve stem seals and valve springs. 4. Before removing valves, remove any burrs from valve stem lock grooves to prevent damage to the valve guides. Identify valves to ensure installation in original location. - VALVE CLEANING - Clean valves thoroughly Discard burned, warped and cracked valves. - Remove carbon and varnish deposits from inside of valve guides with a reliable guide cleaner. - VALVE INSPECTION - Measure valve stems for wear. If wear exceeds 0.051 mm (0.002 inch), replace the valve. - INSTALLATION 1. Coat valve stems with lubrication oil and insert them in cylinder head. 2. If valves or seats are reground, check valve stem height. If valve is too long, replace cylinder head. 3. Install new seals on all valve guides. Install valve springs and valve retainers. 4. Compress valve springs with Valve Spring Compressor Tool MD-998772A and adaptor 6716A, install locks and release tool. If valves and/or seats are ground, measure the installed height of springs. Make sure the measurement is taken from bottom of spring seat in cylinder head to the bottom surface of spring retainer. If spacers are installed, measure from the top of spacer. If height is greater than 42.86 mm (1-11/16 inches), install a 1.587 mm (1/16 inch) spacer in head counterbore. This should bring spring height back to normal 41.27 to 42.86 mm (1-5/8 to 1-11/16 inch).
1999 | Dodge or Ram Truck | RAM 1500 Van | V8-5.2L VIN Y | Automatic Transmission/Transaxle ¦Service and Repair, Procedures: Fluid Level Check | OVERVIEW - Transmission fluid level should be checked monthly under normal operation. If the vehicle is used for trailer towing or similar heavy load hauling, check fluid level and condition weekly. Fluid level is checked with the engine running at curb idle speed, the transmission in NEUTRAL and the transmission fluid at normal operating temperature. FLUID LEVEL CHECK PROCEDURE 1. Transmission fluid must be at normal operating temperature for accurate fluid level check. Drive vehicle if necessary to bring fluid temperature up to normal hot operating temperature of 82°C (180°F). 2. Position vehicle on level surface. 3. Start and run engine at curb idle speed. 4. Apply parking brakes. 5. Shift transmission momentarily into all gear ranges. Then shift transmission back to Neutral. 6. Clean top of filler tube and dipstick to keep dirt from entering tube. Fig. 10 7. Remove dipstick (Fig. 10) and check fluid level as follows: - a. Correct acceptable level is in crosshatch area. - b. Correct maximum level is to MAX arrow mark. - c. Incorrect level is at or below MIN line. - d. If fluid is low, add only enough MOPAR ATF+4 to restore correct level. Do not overfill. - CAUTION: Do not overfill the transmission. Overfilling may cause leakage out the pump vent which can be mistaken for a pump seal leak. Overfilling will also cause fluid aeration and foaming as the excess fluid is picked up and churned by the gear train. This will significantly reduce fluid life.
1999 | Dodge or Ram Truck | RAM 1500 Van | V8-5.2L VIN Y | Automatic Transmission/Transaxle ¦Service and Repair, Procedures: Oil Pump Volume Check | After the new or repaired transmission has been installed, fill to the proper level with MOPAR ATF+4 (Type 9602) automatic transmission fluid. The volume should be checked using the following procedure: 1. Disconnect the From Cooler line at the transmission and place a collecting container under the disconnected line. - CAUTION: With the fluid set at the proper level, fluid collection should not exceed (1) quart or internal damage to the transmission may occur. 2. Run the engine at curb idle speed, with the shift selector in neutral. 3. If fluid flow is intermittent or it takes more than 20 seconds to collect one quart of ATF+4, disconnect the To Cooler line at the transaxle. 4. Refill the transaxle to proper level and recheck pump volume. 5. If flow is found to be within acceptable limits, replace the cooler. Then fill transmission to the proper level, using MOPAR ATF+4 (Type 9602) automatic transmission fluid. 6. If fluid flow is still found to be inadequate, check the line pressure using the Transaxle Hydraulic Pressure Test procedure.
1999 | Dodge or Ram Truck | RAM 1500 Van | V8-5.2L VIN Y | Fluid Pump ¦Service and Repair, Procedures: Service Procedures, Volume Check | For Volume Check services, refer to Automatic Transmission/Transaxle, Service and Repair, Service Procedures
1999 | Dodge or Ram Truck | RAM 1500 Van | V8-5.2L VIN Y | Refrigerant Oil ¦Service and Repair, Procedures: Refrigerant Oil Level Check | Refrigerant Oil Level - When an air conditioning system is assembled at the factory, all components except the compressor and the combination coil, if the vehicle is so equipped, are refrigerant oil free. After the refrigerant system has been charged and operated, the refrigerant oil in the compressor and the combination coil is dispersed throughout the refrigerant system. The combination coil, evaporator, filter-drier, condenser, and compressor will each retain a significant amount of the needed refrigerant oil. - It is important to have the correct amount of oil in the refrigerant system. This ensures proper lubrication of the compressor. Too little oil will result in damage to the compressor. Too much oil will reduce the cooling capacity of the air conditioning system. - It will not be necessary to check the oil level in the compressor or to add oil, unless there has been an oil loss. An oil loss may occur due to a rupture or leak from a refrigerant line, a connector fitting, a component, or a component seal. if a leak occurs, add 30 ml (1 fluid ounce) of refrigerant oil to the refrigerant system after the repair has been made. Refrigerant oil loss will be evident at the leak point by the presence of a wet, shiny surface around the leak. Refrigerant Oil Capacities Chart - Refrigerant oil must be added when a filter-drier, evaporator coil, combination coil, or condenser are replaced. See the Refrigerant Oil Capacities chart. - When a compressor is replaced, the refrigerant oil must be drained from the old compressor and measured. Drain all of the refrigerant oil from the new compressor, then fill the new compressor with the same amount of refrigerant oil that was drained out of the old compressor.
1999 | Dodge or Ram Truck | RAM 1500 Van | V8-5.2L VIN Y | Torque Converter Check Valve ¦Service and Repair, Procedures: Service Procedures | For Torque Converter Drainback Check Valve services, refer to Automatic Transmission/Transaxle, Service and Repair, Service Procedures
1999 | Dodge or Ram Truck | RAM 1500 Van | V8-5.2L VIN Y | Vacuum Brake Booster ¦Service and Repair, Procedures: Vacuum Booster Replacement | REMOVAL 1. Remove vacuum hoses from booster check valve. 2. Remove the master cylinder. 3. Inside vehicle, remove steering column lower cover and knee blocker for access to brake pedal. Booster Push Rod 4. Remove clip that attaches booster push rod to brake pedal pin. Power Brake Booster 5. Remove booster mounting nuts. 6. Remove booster and booster dash seal. INSTALLATION 1. Position seal on booster. 2. Mount booster on dash panel. 3. Install booster mounting nuts and tighten to 18 Nm (13 ft. lbs.). 4. Slide booster push rod onto brake pedal pin. Then secure push rod with retaining clip. 5. Install knee blocker and lower column cover. 6. Install the master cylinder. 7. Install booster vacuum hose. 8. Fill and bleed brake system.
1999 | Dodge or Ram Truck | RAM 1500 Van | V8-5.2L VIN Y | Automatic Transmission/Transaxle ¦Service and Repair, Procedures: Converter Drainback Check Valve Service | The converter drainback check valve is located in the cooler outlet (pressure) line near the radiator tank. The valve prevents fluid drainback when the vehicle is parked for lengthy periods. The valve check ball is spring loaded and has an opening pressure of approximately 2 psi. - The valve is serviced as an assembly; it is not repairable. Do not clean the valve if restricted, or contaminated by sludge, or debris. If the valve fails, or if a transmission malfunction occurs that generates significant amounts of sludge and/or clutch particles and metal shavings, the valve must be replaced. - The valve must be removed whenever the cooler and lines are reverse flushed. The valve can be flow tested when necessary. The procedure is exactly the same as for flow testing a cooler. - If the valve is restricted, installed backwards, or in the wrong line, it will cause an overheating condition and possible transmission failure. - CAUTION: The drainback valve is a one-way flow device. It must be properly oriented in terms of flow direction for the cooler to function properly. The valve must be installed in the pressure line. Otherwise flow will be blocked and would cause an overheating condition and eventual transmission failure.
1999 | Dodge or Ram Truck | RAM 1500 Van | V8-5.2L VIN Y | Cooling System ¦Service and Repair, Procedures: Coolant - Routine Level Check | NOTE: Do not remove radiator cap for routine coolant level inspections. The coolant level can be checked at the coolant reserve/overflow tank. - The coolant reserve/overflow system provides a quick visual method for determining the coolant level without removing the radiator pressure cap. With engine idling and at normal operating temperature, observe coolant level in coolant reserve/overflow tank. The coolant level should be between the MIN and MAX marks.
1999 | Dodge or Ram Truck | RAM 1500 Van | V8-5.2L VIN Y | Cooling System ¦Service and Repair, Procedures: Coolant - Service Level Check | The cooling system is closed and designed to maintain coolant level to the top of the radiator.. - WARNING: DO NOT OPEN RADIATOR DRAINCOCK WITH ENGINE RUNNING OR WHILE ENGINE IS HOT AND COOLING SYSTEM IS UNDER PRESSURE. - When vehicle servicing requires a coolant level check in the radiator, drain several ounces of coolant from the radiator drain cock. Do this while observing the coolant reserve/overflow system tank. The coolant level in the reserve/overflow tank should drop slightly. If not, inspect for a leak between radiator and coolant reserve/overflow system connection. Remove radiator cap. The coolant level should be to the top of the radiator. If not and if coolant level in reserve/overflow tank is at the MIN mark, check for: - ^ An air leak in the coolant reserve/overflow tank - ^ An air leak in the radiator filler neck - ^ Leak in the pressure cap seal to the radiator filler neck
1999 | Dodge or Ram Truck | RAM 1500 Van | V8-5.2L VIN Y | Lifter / Lash Adjuster ¦Service and Repair, Procedures: Disassembly and Assembly | CAUTION: The plunger and tappet bodies are not interchangeable. The plunger and valve must always be fitted to the original body. It is advisable to work on one tappet at a time to avoid mixing of parts. Mixed parts are not compatible. DO NOT disassemble a tappet on a dirty work bench. DISASSEMBLE 1. Pry out plunger retainer spring clip. 2. Clean varnish deposits from inside of tappet body above plunger cap. Hydraulic Tappet Assembly 3. Invert tappet body and remove plunger cap, plunger, check valve, check valve spring, check valve retainer and plunger spring. Check valve could be flat or ball. ASSEMBLE 1. Clean all tappet parts in a solvent that will remove all varnish and carbon. 2. Replace tappets that are unfit for further service with new assemblies. 3. If plunger shows signs of scoring or wear, install a new tappet assembly. If valve is pitted, or valve seat on end of plunger is prevented from seating, install a new tappet assembly. 4. Assemble tappets.
1999 | Dodge or Ram Truck | RAM 1500 Van | V8-5.9L VIN Z LDC | Connecting Rod ¦Service and Repair, Procedures: Checking Clearances | CONNECTING ROD BEARING CLEARANCE - Engine connecting rod bearing clearances can be determined by use of Plastigage, or equivalent. The following is the recommended procedures for the use of Plastigage: 1. Remove oil film from surface to be checked. Plastigage is soluble in oil. 2. Place a piece of Plastigage across the entire width of the bearing cap shell. Position the Plastigage approximately 6.35 mm (1/4 inch) off center and away from the oil holes. In addition, suspect areas can be checked by placing the Plastigage in the suspect area. 3. The crankshaft must be turned until the connecting rod to be checked starts moving toward the top of the engine. Only then should the rod cap with Plastigage in place be assembled. Tighten the 3.9L, and 5.2L rod cap nut to 61 Nm (45 ft. lbs.) torque. DO NOT rotate the crankshaft or the Plastigage may be smeared, giving inaccurate results. 4. Remove the bearing cap and compare the width of the flattened Plastigage with the scale provided on the package. Plastigage generally comes in 2 scales (one scale is in inches and the other is a metric scale). Locate the band closest to the same width. This band shows the amount of clearance. Differences in readings between the ends indicate the amount of taper present. Record all readings taken (refer to Engine Specifications). 5. Plastigage is available in a variety of clearance ranges. The 0.025-0.076 mm (0.001-0.003 inch) range is usually the most appropriate for checking engine bearing clearances.
1999 | Dodge or Ram Truck | RAM 1500 Van | V8-5.9L VIN Z LDC | Vacuum Check Valve HVAC ¦Service and Repair, Procedures | VACUUM CHECK VALVE REMOVAL - WARNING: ON VEHICLES EQUIPPED WITH AIRBAGS, REFER TO AIR BAGS AND SEAT BELTS/AIR BAGS BEFORE ATTEMPTING ANY STEERING WHEEL, STEERING COLUMN, OR INSTRUMENT PANEL COMPONENT DIAGNOSIS OR SERVICE. FAILURE TO TAKE THE PROPER PRECAUTIONS COULD RESULT IN ACCIDENTAL AIRBAG DEPLOYMENT AND POSSIBLE PERSONAL INJURY. 1. Remove the engine cover from the passenger compartment. Vacuum Check Valve 2. Look between the upper dash panel engine housing extension and the bottom of the instrument panel to locate the vacuum check valve, which is installed in the housing half of the vacuum harness which is secured near the left defroster outlet on the distribution duct. 3. Note the orientation of the check valve in the vacuum supply line for correct reinstallation. 4. Unplug the vacuum check valve from the connectors in the vacuum harness. INSTALLATION 1. Reverse the removal procedures to install.
1999 | Dodge or Ram Truck | RAM 1500 Van | V8-5.9L VIN Z LDC | Valve ¦Service and Repair, Procedures: Removal and Installation | VALVES AND VALVE SPRINGS-HEAD REMOVED - REMOVAL 1. Remove the cylinder head. 2. Compress valve springs using Valve Spring Compressor Tool MD998772A and adaptor 6716A. 3. Remove valve retaining locks, valve spring retainers, valve stem seals and valve springs. 4. Before removing valves, remove any burrs from valve stem lock grooves to prevent damage to the valve guides. Identify valves to ensure installation in original location. - VALVE CLEANING - Clean valves thoroughly. Discard burned, warped and cracked valves. - Remove carbon and varnish deposits from inside of valve guides with a reliable guide cleaner. - INSTALLATION 1. Coat valve stems with lubrication oil and insert them in cylinder head. 2. If valves or seats are reground, check valve stem height. If valve is too long, replace cylinder head. 3. Install new seals on all valve guides. Install valve springs and valve retainers. 4. Compress valve springs with Valve Spring Compressor Tool MD-998772A and adaptor 6716A, install locks and release tool. If valves and/or seats are ground, measure the installed height of springs. Make sure the measurement is taken from bottom of spring seat in cylinder head to the bottom surface of spring retainer. If spacers are installed, measure from the top of spacer. If height is greater than 42.86 mm (1-11/16 inches), install a 1.587 mm (1/16 inch) spacer in head counterbore. This should bring spring height back to normal 41.27 to 42.86 mm (1-5/8 to 1-11/16 inch).
1999 | Dodge or Ram Truck | RAM 1500 Van | V8-5.9L VIN Z LDC | Automatic Transmission/Transaxle ¦Service and Repair, Procedures: Fluid Level Check | OVERVIEW - Transmission fluid level should be checked monthly under normal operation. If the vehicle is used for trailer towing or similar heavy load hauling, check fluid level and condition weekly. Fluid level is checked with the engine running at curb idle speed, the transmission in NEUTRAL and the transmission fluid at normal operating temperature. FLUID LEVEL CHECK PROCEDURE 1. Transmission fluid must be at normal operating temperature for accurate fluid level check. Drive vehicle if necessary to bring fluid temperature up to normal hot operating temperature of 82°C (180°F). 2. Position vehicle on level surface. 3. Start and run engine at curb idle speed. 4. Apply parking brakes. 5. Shift transmission momentarily into all gear ranges. Then shift transmission back to Neutral. 6. Clean top of filler tube and dipstick to keep dirt from entering tube. Fig. 10 7. Remove dipstick (Fig. 10) and check fluid level as follows: - a. Correct acceptable level is in crosshatch area. - b. Correct maximum level is to MAX arrow mark. - c. Incorrect level is at or below MIN line. - d. If fluid is low, add only enough MOPAR ATF+4 to restore correct level. Do not overfill. - CAUTION: Do not overfill the transmission. Overfilling may cause leakage out the pump vent which can be mistaken for a pump seal leak. Overfilling will also cause fluid aeration and foaming as the excess fluid is picked up and churned by the gear train. This will significantly reduce fluid life.
1999 | Dodge or Ram Truck | RAM 1500 Van | V8-5.9L VIN Z LDC | Automatic Transmission/Transaxle ¦Service and Repair, Procedures: Oil Pump Volume Check | After the new or repaired transmission has been installed, fill to the proper level with MOPAR ATF+4 (Type 9602) automatic transmission fluid. The volume should be checked using the following procedure: 1. Disconnect the From Cooler line at the transmission and place a collecting container under the disconnected line. - CAUTION: With the fluid set at the proper level, fluid collection should not exceed (1) quart or internal damage to the transmission may occur. 2. Run the engine at curb idle speed, with the shift selector in neutral. 3. If fluid flow is intermittent or it takes more than 20 seconds to collect one quart of ATF+4, disconnect the To Cooler line at the transaxle. 4. Refill the transaxle to proper level and recheck pump volume. 5. If flow is found to be within acceptable limits, replace the cooler. Then fill transmission to the proper level, using MOPAR ATF+4 (Type 9602) automatic transmission fluid. 6. If fluid flow is still found to be inadequate, check the line pressure using the Transaxle Hydraulic Pressure Test procedure.
1999 | Dodge or Ram Truck | RAM 1500 Van | V8-5.9L VIN Z LDC | Fluid Pump ¦Service and Repair, Procedures: Service Procedures, Volume Check | For Volume Check services, refer to Automatic Transmission/Transaxle, Service and Repair, Service Procedures
1999 | Dodge or Ram Truck | RAM 1500 Van | V8-5.9L VIN Z LDC | Refrigerant Oil ¦Service and Repair, Procedures: Refrigerant Oil Level Check | Refrigerant Oil Level - When an air conditioning system is assembled at the factory, all components except the compressor and the combination coil, if the vehicle is so equipped, are refrigerant oil free. After the refrigerant system has been charged and operated, the refrigerant oil in the compressor and the combination coil is dispersed throughout the refrigerant system. The combination coil, evaporator, filter-drier, condenser, and compressor will each retain a significant amount of the needed refrigerant oil. - It is important to have the correct amount of oil in the refrigerant system. This ensures proper lubrication of the compressor. Too little oil will result in damage to the compressor. Too much oil will reduce the cooling capacity of the air conditioning system. - It will not be necessary to check the oil level in the compressor or to add oil, unless there has been an oil loss. An oil loss may occur due to a rupture or leak from a refrigerant line, a connector fitting, a component, or a component seal. if a leak occurs, add 30 ml (1 fluid ounce) of refrigerant oil to the refrigerant system after the repair has been made. Refrigerant oil loss will be evident at the leak point by the presence of a wet, shiny surface around the leak. Refrigerant Oil Capacities Chart - Refrigerant oil must be added when a filter-drier, evaporator coil, combination coil, or condenser are replaced. See the Refrigerant Oil Capacities chart. - When a compressor is replaced, the refrigerant oil must be drained from the old compressor and measured. Drain all of the refrigerant oil from the new compressor, then fill the new compressor with the same amount of refrigerant oil that was drained out of the old compressor.
1999 | Dodge or Ram Truck | RAM 1500 Van | V8-5.9L VIN Z LDC | Torque Converter Check Valve ¦Service and Repair, Procedures: Service Procedures | For Torque Converter Drainback Check Valve services, refer to Automatic Transmission/Transaxle, Service and Repair, Service Procedures
1999 | Dodge or Ram Truck | RAM 1500 Van | V8-5.9L VIN Z LDC | Vacuum Brake Booster ¦Service and Repair, Procedures: Vacuum Booster Replacement | REMOVAL 1. Remove vacuum hoses from booster check valve. 2. Remove the master cylinder. 3. Inside vehicle, remove steering column lower cover and knee blocker for access to brake pedal. Booster Push Rod 4. Remove clip that attaches booster push rod to brake pedal pin. Power Brake Booster 5. Remove booster mounting nuts. 6. Remove booster and booster dash seal. INSTALLATION 1. Position seal on booster. 2. Mount booster on dash panel. 3. Install booster mounting nuts and tighten to 18 Nm (13 ft. lbs.). 4. Slide booster push rod onto brake pedal pin. Then secure push rod with retaining clip. 5. Install knee blocker and lower column cover. 6. Install the master cylinder. 7. Install booster vacuum hose. 8. Fill and bleed brake system.
1999 | Dodge or Ram Truck | RAM 1500 Van | V8-5.9L VIN Z LDC | Automatic Transmission/Transaxle ¦Service and Repair, Procedures: Converter Drainback Check Valve Service | The converter drainback check valve is located in the cooler outlet (pressure) line near the radiator tank. The valve prevents fluid drainback when the vehicle is parked for lengthy periods. The valve check ball is spring loaded and has an opening pressure of approximately 2 psi. - The valve is serviced as an assembly; it is not repairable. Do not clean the valve if restricted, or contaminated by sludge, or debris. If the valve fails, or if a transmission malfunction occurs that generates significant amounts of sludge and/or clutch particles and metal shavings, the valve must be replaced. - The valve must be removed whenever the cooler and lines are reverse flushed. The valve can be flow tested when necessary. The procedure is exactly the same as for flow testing a cooler. - If the valve is restricted, installed backwards, or in the wrong line, it will cause an overheating condition and possible transmission failure. - CAUTION: The drainback valve is a one-way flow device. It must be properly oriented in terms of flow direction for the cooler to function properly. The valve must be installed in the pressure line. Otherwise flow will be blocked and would cause an overheating condition and eventual transmission failure.
1999 | Dodge or Ram Truck | RAM 1500 Van | V8-5.9L VIN Z LDC | Cooling System ¦Service and Repair, Procedures: Coolant - Routine Level Check | NOTE: Do not remove radiator cap for routine coolant level inspections. The coolant level can be checked at the coolant reserve/overflow tank. - The coolant reserve/overflow system provides a quick visual method for determining the coolant level without removing the radiator pressure cap. With engine idling and at normal operating temperature, observe coolant level in coolant reserve/overflow tank. The coolant level should be between the MIN and MAX marks.
1999 | Dodge or Ram Truck | RAM 1500 Van | V8-5.9L VIN Z LDC | Cooling System ¦Service and Repair, Procedures: Coolant - Service Level Check | The cooling system is closed and designed to maintain coolant level to the top of the radiator.. - WARNING: DO NOT OPEN RADIATOR DRAINCOCK WITH ENGINE RUNNING OR WHILE ENGINE IS HOT AND COOLING SYSTEM IS UNDER PRESSURE. - When vehicle servicing requires a coolant level check in the radiator, drain several ounces of coolant from the radiator drain cock. Do this while observing the coolant reserve/overflow system tank. The coolant level in the reserve/overflow tank should drop slightly. If not, inspect for a leak between radiator and coolant reserve/overflow system connection. Remove radiator cap. The coolant level should be to the top of the radiator. If not and if coolant level in reserve/overflow tank is at the MIN mark, check for: - ^ An air leak in the coolant reserve/overflow tank - ^ An air leak in the radiator filler neck - ^ Leak in the pressure cap seal to the radiator filler neck
1999 | Dodge or Ram Truck | RAM 1500 Van | V8-5.9L VIN Z LDC | Lifter / Lash Adjuster ¦Service and Repair, Procedures: Disassembly and Assembly | CAUTION: The plunger and tappet bodies are not interchangeable. The plunger and valve must always be fitted to the original body. It is advisable to work on one tappet at a time to avoid mixing of parts. Mixed parts are not compatible. DO NOT disassemble a tappet on a dirty work bench. DISASSEMBLE Hydraulic Tappet Assembly 1. Pry out plunger retainer spring clip. 2. Clean varnish deposits from inside of tappet body above plunger cap. 3. Invert tappet body and remove plunger cap, plunger, check valve, check valve spring, check valve retainer and plunger spring. Check valve could be flat or ball. ASSEMBLE 1. Clean all tappet parts in a solvent that will remove all varnish and carbon. 2. Replace tappets that are unfit for further service with new assemblies. 3. If plunger shows signs of scoring or wear, install a new tappet assembly. If valve is pitted, or valve seat on end of plunger is prevented from seating, install a new tappet assembly. 4. Assemble tappets.
1999 | Dodge or Ram Truck | RAM 2500 Truck 2WD | L6-5.9L DSL Turbo VIN 6 | Thermostat ¦Service and Repair, Procedures | THERMOSTAT - DIESEL ENGINE - REMOVAL - WARNING: DO NOT LOOSEN THE RADIATOR DRAINCOCK WITH THE SYSTEM HOT AND PRESSURIZED. SERIOUS BURNS FROM THE COOLANT CAN OCCUR. - Do not waste reusable coolant. If the solution is clean, drain the coolant into a clean container for reuse. 1. Disconnect both negative battery cables from both batteries. 2. Remove accessory drive belt. Refer to Drive Belts, Mounts, Brackets and Accessories. 3. Drain cooling system until coolant level is below thermostat. - WARNING: CONSTANT TENSION HOSE CLAMPS ARE USED ON MOST COOLING SYSTEM HOSES. WHEN REMOVING OR INSTALLING, USE ONLY TOOLS DESIGNED FOR SERVICING THIS TYPE OF CLAMP, SUCH AS SPECIAL CLAMP TOOL (NUMBER 6094). SNAP-ON CLAMP TOOL (NUMBER HPC-20) MAY BE USED FOR LARGER CLAMPS. ALWAYS WEAR SAFETY GLASSES WHEN SERVICING COW STANT TENSION CLAMPS. - CAUTION: A number or letter is stamped into the tongue of constant tension clamps. If replacement is necessary, use only an original equipment clamp with a matching number or letter. 4. Remove radiator hose clamp and hose from thermostat housing. A special clamp tool must be used to remove the constant tension clamps. Thermostat Removal-5.9L Diesel 5. Remove the hose clamp and check valve hose at thermostat housing. Generator Mounting Bracket Bolts-Diesel 6. Remove the two upper generator bracket mounting bolts. 7. Remove the upper generator mounting bracket. 8. Loosen but do not remove the generator lower pivot bolt. 9. Position the generator to gain access to thermostat housing and housing bolts. 10. Remove thermostat housing mounting bolts. 11. Remove the thermostat housing, thermostat, inner and outer seals and lift bracket. 12. Clean the mating surfaces of the thermostat housing and the cylinder head. - INSTALLATION Thermostat Seals-5.9L Diesel-Typical 1. Install the outer seal into the machined shoulder on the thermostat housing. 2. Install the thermostat into the machined shoulder next to the outer seal. Note direction of thermostat. 3. Position the inner thermostat seal with the shoulder towards the thermostat housing. 4. Install thermostat, lift bracket, seals and housing to the engine as an assembly Install and tighten mounting bolts to 24 Nm (18 ft. lbs.) torque. 5. Position generator to thermostat housing. Install and tighten mounting bolt to 24 Nm torque. Tighten pivot bolt to 43 Nm (32 ft. lbs.) torque. 6. Install the check valve hose and hose clamp at thermostat housing. 7. Install accessory drive belt. 8. Connect negative battery cables to both batteries. 9. Fill cooling system and check for leaks.
1999 | Dodge or Ram Truck | RAM 2500 Truck 2WD | L6-5.9L DSL Turbo VIN 6 | Cylinder Head Assembly ¦Service and Repair, Procedures | REMOVAL 1. Disconnect battery negative cables. 2. Raise vehicle on hoist. 3. Drain engine coolant. Exhaust Pipe-to-Turbocharger Elbow 4. Disconnect exhaust pipe from turbocharger elbow. 5. Lower vehicle. 6. Remove air cleaner housing and snorkel from the vehicle. Cap off turbocharger air inlet to prevent intrusion of dirt or foreign material. 7. Disconnect cab heater core supply and return hoses from the cylinder head and heater pipe. 8. Disconnect turbocharger oil drain tube at rubber hose connection. Cap off open ports to prevent intrusion of dirt or foreign material. 9. Disconnect turbocharger oil supply line at the turbocharger end. Cap off open ports to prevent intrusion of dirt or foreign material. 10. Remove exhaust manifold-to-cylinder head bolts and spacers. Remove exhaust manifold and turbocharger from the vehicle as an assembly. 11. Remove accessory drive belt. Refer to Drive Belts, Mounts, Brackets and Accessories for the correct procedures. 12. Remove generator upper bracket. 13. Disconnect radiator upper hose from the thermostat housing. 14. Disconnect the coolant temperature sensor connector. 15. Remove the engine harness to cylinder head attaching bolt at front of head. 16. Remove the engine harness ground fastener at front of head below the thermostat housing. Throttle Linkage Cover 17. Remove the throttle linkage cover. APPS Assembly APPS Connector 18. Remove the six (6) accelerator pedal position sensor assembly-to-cylinder head bracket bolts and secure the entire assembly out of the way. Disconnect the APPS connector. It is not necessary to disconnect the cables from the throttle control assembly. Refer to Powertrain Managements for applicable cautions and warnings. 19. Remove the intake air grid heater wires from the grid heater. 20. Remove engine oil level indicator tube attaching bolt from the air inlet housing. 21. Remove the charge air cooler-to-air inlet housing pipe. 22. Remove the air inlet housing and intake grid heater from the intake manifold cover. 23. Remove the engine lift bracket from the rear of the cylinder head. High-Pressure Lines At Cylinder Head High-Pressure Lines At Fuel Injection Pump 24. Remove the high pressure fuel lines from the engine as follows: - a. Remove all injection line-to-intake manifold cover support bracket bolts. - b. Loosen the #1, 2, and 4 cylinder high pressure lines at the injection pump. - c. Loosen the #1, 2, and 4 cylinder high pressure lines at the cylinder head. - d. Remove the #1, 2, and 4 cylinder high pressure line bundle from the engine. - e. Loosen the #3, 5, and 6 cylinder high pressure lines at the injection pump. - f. Loosen the #3, 5, and 6 cylinder high pressure lines at the cylinder head. - g. Remove the #3, 5, and 6 cylinder high pressure line bundle from the engine. 25. Remove the lift pump-to-fuel filter low pressure line. 26. Remove the fuel filter-to-injection pump low pressure line. 27. Disconnect the water-in-fuel and fuel heater connectors. 28. Remove the fuel filter assembly-to-manifold cover bolts and remove filter assembly from vehicle. IAT And MAP Sensor Location 29. Disconnect the Intake Air Temperature and Manifold Air Pressure sensor connectors. Cylinder Head Cover Removal 30. Remove the cylinder head cover. Rocker Arms And Pedestal Removal Push Rod Removal 31. Remove the rocker levers cross heads and push rods. Mark each component so they can be installed in their original positions. - NOTE: The #5 cylinder exhaust and the #6 cylinder intake and exhaust push rods are removed by lifting them up and through the provided cowl panel access holes. Remove the rubber plugs to expose these relief holes. Fuel Drain Fitting At Rear Of Head 32. Remove the fuel return line banjo bolt at the rear of the cylinder head. Be careful not to drop the two (2) sealing washers. 33. Reinstall the engine lift bracket at the rear of cylinder head. 34. Remove twenty six (6) cylinder head-to-block bolts. 35. Attach an engine lift crane to engine lift brackets and lift cylinder head off engine and out of vehicle. 36. Remove the head gasket and inspect for failure. INSTALLATION - WARNING: THE OUTSIDE EDGE OF THE HEAD GASKET IS VERY SHARP. WHEN HANDLING THE NEW HEAD GASKET, USE CARE NOT TO INJURE YOURSELF 1. Install a new gasket with the part number side up, and locate the gasket over the dowel sleeves. 2. Using an engine lifting crane, lower the cylinder head onto the engine. Cylinder Head Bolt Torque Sequence 3. Lightly lubricate head bolts with engine oil and install. Using the sequence shown, tighten bolts in the following steps: - a. Torque bolts to 80 Nm (59 ft. lbs.) - b. Torque bolts to 105 Nm (77 ft. lbs.) - c. Re-check all bolts to 105 Nm (77 ft. lbs.) - d. Tighten all bolts an additional 1/4 turn (90°) 4. Connect fuel return line at rear of head. Install both sealing washers and torque banjo bolt to 24 Nm (18 ft. lbs.). Push Rod Installation 5. Install push rods into their original locations. Verify that they are seated in the tappets. 6. Lubricate valve stem tips and install the crossheads in their original locations. Rocker Arms And Pedestal Installation 7. Lubricate the rocker arms and pedestals and install them in their original locations. Install the bolts and torque them to 36 Nm (27 ft. lbs.). 8. Verify that the valve lash settings are maintained. Cylinder Head Cover Installation 9. Install cylinder head cover. 10. Connect the IAT and MAP sensor connectors. 11. Install the fuel filter canister assembly and torque mounting bolts to 24 Nm (18 ft. lbs.). 12. Connect the lift pump to fuel filter low pressure line. Torque fittings to 24 Nm (18 ft. lbs.). 13. Connect the Water-in-Fuel and Fuel Heater Element connectors at the filter assembly 14. Remove the engine lift bracket at rear of cylinder head. 15. Install the high pressure fuel lines as follows: - a. Lubricate the threads (both ends) of the high pressure line nuts with diesel fuel or engine oil. - b. Install the rear line bundle (cyls. #3, 5, and 6), and tighten the threads at the head and pump by hand. - c. Torque the connections at the cylinder head first. Torque connections to 38 Nm (28 ft. lbs.). - d. Torque the line connections at the injection pump to 24 Nm (18 ft. lbs.). - e. Install the front line bundle (cyls. #1, 2, and 4) following the same procedure used for the rear line bundle. - f. Torque the connections at the cylinder head first. Torque connections to 38 Nm (28 ft. lbs.). - g. Torque the line connections at the injection pump to24 Nm (18 ft. lbs.). - h. Install the injection line support bracket to intake cover/cylinder head bolts and torque to 24 Nm (18 ft. lbs.). 16. Install the engine lift bracket at the rear of cylinder head. Torque to 77 Nm (57 ft. lbs.). 17. Install the fuel filter to injection pump low pressure line. Inspect and replace sealing washers if necessary. Torque banjo bolts to 24 Nm (18 ft. lbs.). 18. Using new gaskets, install the intake grid heater and air inlet housing. Torque bolts to 24 Nm (18 ft. lbs.). 19. Connect the APPS connector. 20. Install the APPS assembly to the cylinder head bracket and torque bolts to 12 Nm (105 inch lbs.). 21. Install the throttle linkage cover. 22. Install the charge air cooler-to-air inlet housing duct assembly. Torque all clamps to 11 Nm (100 inch lbs.). 23. Connect intake grid heater wires. 24. Fasten engine harness to front of cylinder head with bolt. 25. Install engine harness ground wire and torque bolt to 24 Nm (18 ft. lbs.). 26. Connect engine coolant temperature sensor connector. 27. Connect radiator upper hose to thermostat housing. 28. Install generator upper bracket and torque bolts to 41 Nm (31 ft. lbs.). 29. Install accessory drive belt. 30. Install exhaust manifold/turbocharger assembly and start all bolts/spacers by hand. Torque bolts to 43 Nm (32 ft. lbs.). 31. Connect turbocharger oil drain tube. 32. Perform the turbocharger pre-lube procedure. Refer to Powertrain Management for the correct procedure. 33. Connect the turbocharger oil supply line. 34. Install air cleaner housing and duct. 35. Raise vehicle on hoist. 36. Install exhaust pipe to turbocharger elbow. Torque bolts to 34 Nm (25 ft. lbs.). 37. Lower vehicle. 38. Add coolant. 39. Start engine and check for leaks. REFACING HEAD SURFACE Cylinder Head Stock Removal - The cylinder head combustion deck may be refaced in whatever increments necessary to clean up the surface and maintain the surface finish and flatness tolerances. The combined total of stock removed must not exceed 1.00 mm. (0.03937 inch). The amount of stock removed each time must be steel stamped above combustion deck edge, on the lower right hand corner of the rear face. Check valve protrusion after head surface refacing. Surface finish requirements are 1.5-3.2 micrometers (60-126 microinch). - CLEANING - CAUTION: Do not wire brush head surface while fuel injectors are still installed. Fuel injector damage can result. - Clean the carbon from the injector nozzle seat with a nylon or brass brush. - Scrape the gasket residue from all gasket surfaces. - Wash the cylinder head in hot soapy water solution (88°C or 140°F). - After rinsing, use compressed air to dry the cylinder head. - Polish the gasket surface with 400 grit paper. Use an orbital sander or sanding block to maintain a flat surface.
1999 | Dodge or Ram Truck | RAM 2500 Truck 2WD | L6-5.9L DSL Turbo VIN 6 | Connecting Rod ¦Service and Repair, Procedures: Checking Clearances | CONNECTING ROD BEARING AND CRANKSHAFT JOURNAL CLEARANCE - Measure the connecting rod bore with the bearings installed and the bolts tightened to 100 Nm (73 ft. lbs.) torque. - Record the smaller diameter. ALTERNATIVE GRADE IDENTIFICATION METHOD Connecting Rod Journal Diameter Limits - Measure the diameter of the rod journal at the location shown. Calculate the average diameter for each side of the journal. - The clearance is the difference between the connecting rod bore (smallest diameter) and the average diameter for each side of the crankshaft journal. - If the crankshaft is within limits, replace the bearing. If the crankshaft is out of limits, grind the crankshaft to the next smaller size and use oversize rod bearings.
1999 | Dodge or Ram Truck | RAM 2500 Truck 2WD | L6-5.9L DSL Turbo VIN 6 | Vacuum Check Valve HVAC ¦Service and Repair, Procedures | REMOVAL Vacuum Check Valve 1. Remove the clamp from the vacuum supply line connector and unplug the connector from the vacuum check valve. 2. Unscrew the check valve and nipple unit from the engine vacuum pump. 3. Reverse the removal procedures to install. Tighten the check valve and nipple unit to 24 Nm (18 ft lbs).
1999 | Dodge or Ram Truck | RAM 2500 Truck 2WD | L6-5.9L DSL Turbo VIN 6 | Automatic Transmission/Transaxle ¦Service and Repair, Procedures: Oil Pump Volume Check | After the new or repaired transmission has been installed, fill to the proper level with MOPAR ATF+4 (Type 9602) automatic transmission fluid. The volume should be checked using the following procedure: 1. Disconnect the From cooler line at the transmission and place a collecting container under the disconnected line. - CAUTION: With the fluid set at the proper level, fluid collection should not exceed (1) quart or internal damage to the transmission may occur. 2. Run the engine at curb idle speed, with the shift selector in neutral. 3. If fluid flow is intermittent or it takes more than 20 seconds to collect one quart of ATF+4, disconnect the To Cooler line at the transaxle. 4. Refill the transaxle to proper level and recheck pump volume. 5. If flow is found to be within acceptable limits, replace the cooler. Then fill transmission to the proper level, using MOPAR ATF+4 (Type 9602) automatic transmission fluid. 6. If fluid flow is still found to be inadequate, check the line pressure using the Transaxle Hydraulic Pressure Test procedure.
1999 | Dodge or Ram Truck | RAM 2500 Truck 2WD | L6-5.9L DSL Turbo VIN 6 | Engine ¦Service and Repair, Procedures: Standard Procedures, Engine Oil Level-Checking | CAUTION: Do not overfill crankcase with engine oil, oil foaming and oil pressure loss can result. Oil Level Indicator (Dipstick) - To ensure proper lubrication of an engine, the engine oil must be maintained at an acceptable level. The acceptable oil level is in the SAFE RANGE on the engine oil dipstick. - Unless the engine has exhibited loss of oil pressure, run the engine for about five minutes before checking oil level. Checking engine oil level of a cold engine is not accurate. 1. Position vehicle on level surface. 2. With engine OFF, allow approximately ten minutes for oil to settle to bottom of crankcase, remove engine oil dipstick. 3. Wipe dipstick clean. 4. Replace dipstick and verify it is seated in the tube. 5. Remove dipstick, with handle held above the tip, take oil level reading. 6. Add oil only if level is below the SAFE RANGE area on the dipstick. 7. Replace dipstick.
1999 | Dodge or Ram Truck | RAM 2500 Truck 2WD | L6-5.9L DSL Turbo VIN 6 | Refrigerant Oil ¦Service and Repair, Procedures: Refrigerant Oil Level Check | Refrigerant Oil Level - When an air conditioning system is assembled at the factory, all components except the compressor are refrigerant oil free. After the refrigerant system has been charged and operated, the refrigerant oil in the compressor is dispersed throughout the refrigerant system. The accumulator, evaporator, condenser, and compressor will each retain a significant amount of the needed refrigerant oil. - It is important to have the correct amount of oil in the refrigerant system. This ensures proper lubrication of the compressor. Too little oil will result in damage to the compressor. Too much oil will reduce the cooling capacity of the air conditioning system. - It will not be necessary to check the oil level in the compressor or to add oil, unless there has been an oil loss. An oil loss may occur due to a rupture or leak from a refrigerant line, a connector fitting, a component, or a component seal. If a leak occurs, add 30 milliliters (1 fluid ounce) of refrigerant oil to the refrigerant system after the repair has been made. Refrigerant oil loss will be evident at the leak point by the presence of a wet, shiny surface around the leak. Refrigerant Oil Capacities Chart - Refrigerant oil must be added when a accumulator evaporator coil, or condenser are replaced. See the Refrigerant Oil Capacities chart. When a compressor is replaced, the refrigerant oil must be drained from the old compressor and measured. Drain all of the refrigerant oil from the new compressor, then fill the new compressor with the same amount of refrigerant oil that was drained out of the old compressor.
1999 | Dodge or Ram Truck | RAM 2500 Truck 2WD | L6-5.9L DSL Turbo VIN 6 | Torque Converter Check Valve ¦Service and Repair, Procedures: Service Procedures | For Torque Converter Drainback Check Valve Service, refer to Automatic Transmission/Transaxle, Service and Repair, Service Procedures.
1999 | Dodge or Ram Truck | RAM 2500 Truck 2WD | L6-5.9L DSL Turbo VIN 6 | Vacuum Brake Booster ¦Service and Repair, Procedures: Vacuum Booster Replacement | The content of this article reflects the changes called out by TSB 26-04-99. REMOVAL 1. Remove brake lines from the master cylinder. 2. Remove mounting nuts from the master cylinder. 3. Remove the master cylinder. 4. Disconnect vacuum hose at booster check valve. 5. Remove knee bolster for access to brake pedal. Booster Push Rod 6. Remove clip and washer securing booster push rod to brake pedal and slid rod off pedal. Booster Mounting 7. Remove the booster mounting nuts. 8. Remove the booster from the engine compartment. INSTALLATION - CAUTION: Never carry the booster by the input rod. This may damage the booster. 1. Position booster on engine compartment dash panel. 2. Install the booster mounting nuts and tighten to 28 Nm (21 ft. lbs.). 3. Connect booster push rod to brake pedal and install the washer and clip. 4. Install knee bolster. 5. Connect vacuum hose to booster check valve. 6. Install master cylinder on the booster and tighten mounting nuts to 23 Nm (17 ft. lbs.). 7. Install the brake lines to master cylinder. Tighten brake line to 19 23 Nm (170 200 in. lbs.). 8. Bleed base brake system.
1999 | Dodge or Ram Truck | RAM 2500 Truck 2WD | L6-5.9L DSL Turbo VIN 6 | Automatic Transmission/Transaxle ¦Service and Repair, Procedures: Converter Drainback Check Valve Service | The converter drainback check valve is located in the cooler outlet (pressure) line near the radiator tank. The valve prevents fluid drainback when the vehicle is parked for lengthy periods. The valve check ball is spring loaded and has an opening pressure of approximately 2 psi. - The valve is serviced as an assembly, it is not repairable. Do not clean the valve if restricted, or contaminated by sludge, or debris. If the valve fails, or if a transmission malfunction occurs that generates significant amounts of sludge and/or clutch particles and metal shavings, the valve must be replaced. - The valve must be removed whenever the cooler and lines are reverse flushed. The valve can be flow tested when necessary. The procedure is exactly the same as for flow testing a cooler. - If the valve is restricted, installed backwards, or in the wrong line, it will cause an overheating condition and possible transmission failure. - CAUTION: The drainback valve is a one-way flow device. It must be properly oriented in terms of flow direction for the cooler to function properly. The valve must be installed in the pressure line. Otherwise flow will be blocked and would cause an overheating condition and eventual transmission failure.
1999 | Dodge or Ram Truck | RAM 2500 Truck 2WD | L6-5.9L DSL Turbo VIN 6 | Automatic Transmission/Transaxle ¦Service and Repair, Procedures: Fluid Level Check, A500/A518 4-Speed | Transmission fluid level should be checked monthly under normal operation. If the vehicle is used for trailer towing or similar heavy load hauling, check fluid level and condition weekly. Fluid level is checked with the engine running at curb idle speed, the transmission in NEUTRAL and the transmission fluid at normal operating temperature. Fluid Level Check Procedure 1. Transmission fluid must be at normal operating temperature for accurate fluid level check. Drive vehicle if necessary to bring fluid temperature up to normal hot operating temperature of 82°C (180°F). 2. Position vehicle on level surface. 3. Start and run engine at curb idle speed. 4. Apply parking brakes. 5. Shift transmission momentarily into all gear ranges. Then shift transmission back to Neutral. 6. Clean top of filler tube and dipstick to keep dirt from entering tube. Fig. 11 7. Remove dipstick (Fig. 11) and check fluid level as follows: - a. Correct acceptable level is in crosshatch area. - b. Correct maximum level is to MAX arrow mark. - c. Incorrect level is at or below MIN line. - d. If fluid is low, add only enough MOPAR ATF+4 to restore correct level. Do not overfill. - CAUTION: Do not overfill the transmission Overfilling may cause leakage out the pump vent which can be mistaken for a pump seal leak. Overfilling will also cause fluid aeration and foaming as the excess fluid is picked up and churned by the gear train. This will significantly reduce fluid life.
1999 | Dodge or Ram Truck | RAM 2500 Truck 2WD | L6-5.9L DSL Turbo VIN 6 | Cooling System ¦Service and Repair, Procedures: Coolant - Routine Level Check | COOLANT LEVEL CHECK-ROUTINE - NOTE: Do not remove radiator cap for routine coolant level inspections. The coolant level can be checked at the coolant reserve/overflow tank. - The coolant reserve/overflow system provides a quick visual method for determining the coolant level without removing the radiator pressure cap. With engine idling and at normal operating temperature, observe coolant level in coolant reserve/overflow tank. The coolant level should be between the ADD and FULL marks. COOLANT SERVICE-V-6, V-8, AND V-10 ENGINES - It is recommended that the cooling system be drained and flushed at 84,000 kilometers (52,500 miles) or 3 years, whichever occurs first. Then every two years or 48,000 kilometers (30,000 miles), whichever occurs first. COOLANT SERVICE-DIESEL ENGINE - It is recommended that the cooling system be drained and flushed every 36 months or 77,000 kilometers (48,000 miles), whichever occurs first. ADDING ADDITIONAL COOLANT-ROUTINE - Do not remove the radiator cap to add coolant to the system. When adding coolant to maintain the correct level, do so at the coolant reserve/ overflow tank with a 50/50 mixture of ethyleneglycol antifreeze (containing Alugard 340-2 19) and water. Remove the radiator cap only for testing or when refilling the system after service. Removing cap unnecessarily can cause loss of coolant and allow air to enter system. This produces corrosion. COOLANT LEVEL CHECK-SERVICE - The cooling system is closed and designed to maintain coolant level to the top of the radiator. - WARNING: DO NOT OPEN RADIATOR DRAINCOCK WITH ENGINE RUNNING OR WHILE ENGINE IS HOT AND COOLING SYSTEM IS UNDER PRESSURE. - When vehicle servicing requires a coolant level check in the radiator, drain several ounces of coolant from the radiator drain cock. Do this while observing the coolant reserve/overflow system tank. The coolant level in the reserve/overflow tank should drop slightly. If not, inspect for a leak between radiator and coolant reserve/overflow system connection. Remove radiator cap. The coolant level should be to the top of the radiator. If not and if coolant level in reserve/overflow tank is at the ADD mark, check for: - ^ An air leak in the coolant reserve/overflow tank - ^ An air leak in the radiator filler neck - ^ Leak in the pressure cap seal to the radiator filler neck
1999 | Dodge or Ram Truck | RAM 2500 Truck 2WD | L6-5.9L DSL Turbo VIN 6 | Cooling System ¦Service and Repair, Procedures: Cooling System - Draining and Filling | DRAINING COOLING SYSTEM - WARNING: DO NOT REMOVE THE CYLINDER BLOCK DRAIN PLUGS OR LOOSEN THE RADIATOR DRAIN PLUG WITH SYSTEM HOT AND UNDER PRESSURE. SERIOUS BURNS FROM COOLANT CAN OCCUR. - DO NOT WASTE reusable coolant. If the solution is clean, drain the coolant into a clean container for reuse. 1. Start the engine and place the heater control temperature selector in the Full-On position. Engine vacuum is needed to actuate the heater controls. 2. Turn the ignition off. 3. Do not remove radiator cap when draining coolant from reserve/overflow tank. Open radiator drain plug and when tank is empty, remove radiator cap. If the coolant reserve/overflow tank does not drain, refer to Testing and Inspection, Testing Cooling System for Leaks. The coolant need not be removed from tank unless the system is being refilled with fresh mixture. Drain Plugs-Gas Powered Engines-Typical 4. On vehicles equipped with gas powered engines, remove the cylinder block drain plugs. These are located on the sides of the block just above the oil pan. 5. Remove radiator pressure cap. REFILLING COOLING SYSTEM - Clean cooling system prior to refilling. Refer to Cooling System Cleaning. 1. Install the cylinder block drain plugs. 2. Close radiator drain plug. 3. Fill the cooling system with a 50/50 mixture of water and antifreeze. 5.9L Diesel Engine Only: The diesel engine is equipped with a one-way check valve jiggle pinch). The check valve is used as a servicing feature and will vent air when the system is being filled. Water pressure (or flow) will hold the valve closed. Due to the use of this valve, the engine must not be operating when refilling the cooling system. Refer to Thermostat for more information. 4. Fill coolant reserve/overflow tank to the FULL mark. 5. Start and operate engine until thermostat opens. Upper radiator hose should be warm to touch. 6. If necessary, add 50/50 water and antifreeze mixture to the coolant reserve/overflow tank to maintain coolant level. This level should be between the ADD and FULL marks. The level in the reserve/overflow tank may drop below the ADD mark after three or four warm-up and cool-down cycles.
1999 | Dodge or Ram Truck | RAM 2500 Truck 2WD | L6-5.9L DSL Turbo VIN 6 | Fluid - A/T ¦Service and Repair, Procedures: Service Procedures, Fluid Level Check | For Transmission Fluid Services, refer to Automatic Transmission/Transaxle, Service and Repair, Service Procedures.
1999 | Dodge or Ram Truck | RAM 2500 Truck 2WD | L6-5.9L DSL Turbo VIN 6 | Fluid Filter - A/T ¦Service and Repair, Procedures: Service Procedures, Fluid Level Check | For Transmission Fluid Services, refer to Automatic Transmission/Transaxle, Service and Repair, Service Procedures.
1999 | Dodge or Ram Truck | RAM 2500 Truck 2WD | V10-8.0L VIN W HDC | Vacuum Check Valve HVAC ¦Service and Repair, Procedures | REMOVAL Vacuum Check Valve 1. Unplug the vacuum supply line connector at the vacuum check valve. 2. Note the orientation of the check valve in the vacuum supply line for correct reinstallation. 3. Unplug the vacuum check valve from the vacuum supply line fitting. 4. Reverse the removal procedures to install.
1999 | Dodge or Ram Truck | RAM 2500 Truck 2WD | V10-8.0L VIN W HDC | Automatic Transmission/Transaxle ¦Service and Repair, Procedures: Oil Pump Volume Check | After the new or repaired transmission has been installed, fill to the proper level with MOPAR ATF+4 (Type 9602) automatic transmission fluid. The volume should be checked using the following procedure: 1. Disconnect the From cooler line at the transmission and place a collecting container under the disconnected line. - CAUTION: With the fluid set at the proper level, fluid collection should not exceed (1) quart or internal damage to the transmission may occur. 2. Run the engine at curb idle speed, with the shift selector in neutral. 3. If fluid flow is intermittent or it takes more than 20 seconds to collect one quart of ATF+4, disconnect the To Cooler line at the transaxle. 4. Refill the transaxle to proper level and recheck pump volume. 5. If flow is found to be within acceptable limits, replace the cooler. Then fill transmission to the proper level, using MOPAR ATF+4 (Type 9602) automatic transmission fluid. 6. If fluid flow is still found to be inadequate, check the line pressure using the Transaxle Hydraulic Pressure Test procedure.
1999 | Dodge or Ram Truck | RAM 2500 Truck 2WD | V10-8.0L VIN W HDC | Engine ¦Service and Repair, Procedures: Standard Procedures, Engine Oil Level-Checking | CAUTION: Do not overfill crankcase with engine oil, oil foaming and oil pressure loss can result. Oil Level Indicator (Dipstick) - To ensure proper lubrication of an engine, the engine oil must be maintained at an acceptable level. The acceptable oil level is in the SAFE RANGE on the engine oil dipstick. - Unless the engine has exhibited loss of oil pressure, run the engine for about five minutes before checking oil level. Checking engine oil level of a cold engine is not accurate. 1. Position vehicle on level surface. 2. With engine OFF, allow approximately ten minutes for oil to settle to bottom of crankcase, remove engine oil dipstick. 3. Wipe dipstick clean. 4. Replace dipstick and verify it is seated in the tube. 5. Remove dipstick, with handle held above the tip, take oil level reading. 6. Add oil only if level is below the SAFE RANGE area on the dipstick. 7. Replace dipstick.
1999 | Dodge or Ram Truck | RAM 2500 Truck 2WD | V10-8.0L VIN W HDC | Refrigerant Oil ¦Service and Repair, Procedures: Refrigerant Oil Level Check | Refrigerant Oil Level - When an air conditioning system is assembled at the factory, all components except the compressor are refrigerant oil free. After the refrigerant system has been charged and operated, the refrigerant oil in the compressor is dispersed throughout the refrigerant system. The accumulator, evaporator, condenser, and compressor will each retain a significant amount of the needed refrigerant oil. - It is important to have the correct amount of oil in the refrigerant system. This ensures proper lubrication of the compressor. Too little oil will result in damage to the compressor. Too much oil will reduce the cooling capacity of the air conditioning system. - It will not be necessary to check the oil level in the compressor or to add oil, unless there has been an oil loss. An oil loss may occur due to a rupture or leak from a refrigerant line, a connector fitting, a component, or a component seal. If a leak occurs, add 30 milliliters (1 fluid ounce) of refrigerant oil to the refrigerant system after the repair has been made. Refrigerant oil loss will be evident at the leak point by the presence of a wet, shiny surface around the leak. Refrigerant Oil Capacities Chart - Refrigerant oil must be added when a accumulator evaporator coil, or condenser are replaced. See the Refrigerant Oil Capacities chart. When a compressor is replaced, the refrigerant oil must be drained from the old compressor and measured. Drain all of the refrigerant oil from the new compressor, then fill the new compressor with the same amount of refrigerant oil that was drained out of the old compressor.
1999 | Dodge or Ram Truck | RAM 2500 Truck 2WD | V10-8.0L VIN W HDC | Torque Converter Check Valve ¦Service and Repair, Procedures: Service Procedures | For Torque Converter Drainback Check Valve Service, refer to Automatic Transmission/Transaxle, Service and Repair, Service Procedures.
1999 | Dodge or Ram Truck | RAM 2500 Truck 2WD | V10-8.0L VIN W HDC | Vacuum Brake Booster ¦Service and Repair, Procedures: Vacuum Booster Replacement | The content of this article reflects the changes called out by TSB 26-04-99. REMOVAL 1. Remove brake lines from the master cylinder. 2. Remove mounting nuts from the master cylinder. 3. Remove the master cylinder. 4. Disconnect vacuum hose at booster check valve. 5. Remove knee bolster for access to brake pedal. Booster Push Rod 6. Remove clip and washer securing booster push rod to brake pedal and slid rod off pedal. Booster Mounting 7. Remove the booster mounting nuts. 8. Remove the booster from the engine compartment. INSTALLATION - CAUTION: Never carry the booster by the input rod. This may damage the booster. 1. Position booster on engine compartment dash panel. 2. Install the booster mounting nuts and tighten to 28 Nm (21 ft. lbs.). 3. Connect booster push rod to brake pedal and install the washer and clip. 4. Install knee bolster. 5. Connect vacuum hose to booster check valve. 6. Install master cylinder on the booster and tighten mounting nuts to 23 Nm (17 ft. lbs.). 7. Install the brake lines to master cylinder. Tighten brake line to 19 23 Nm (170 200 in. lbs.). 8. Bleed base brake system.
1999 | Dodge or Ram Truck | RAM 2500 Truck 2WD | V10-8.0L VIN W HDC | Air Injection Check Valve ¦Service and Repair, Procedures: One-Way Check Valve | ONE-WAY CHECK VALVE REMOVAL 1. Remove the hose clamp at inlet side of valve. 2. Remove hose from valve. 3. Remove valve from catalyst tube (unscrew). To prevent damage to catalyst tube, a backup wrench must be used on the tube. INSTALLATION 1. Install valve to catalyst tube. Tighten to 33 Nm (25 ft. lbs.) torque. 2. Install hose and hose clamp to valve.
1999 | Dodge or Ram Truck | RAM 2500 Truck 2WD | V10-8.0L VIN W HDC | Automatic Transmission/Transaxle ¦Service and Repair, Procedures: Converter Drainback Check Valve Service | The converter drainback check valve is located in the cooler outlet (pressure) line near the radiator tank. The valve prevents fluid drainback when the vehicle is parked for lengthy periods. The valve check ball is spring loaded and has an opening pressure of approximately 2 psi. - The valve is serviced as an assembly, it is not repairable. Do not clean the valve if restricted, or contaminated by sludge, or debris. If the valve fails, or if a transmission malfunction occurs that generates significant amounts of sludge and/or clutch particles and metal shavings, the valve must be replaced. - The valve must be removed whenever the cooler and lines are reverse flushed. The valve can be flow tested when necessary. The procedure is exactly the same as for flow testing a cooler. - If the valve is restricted, installed backwards, or in the wrong line, it will cause an overheating condition and possible transmission failure. - CAUTION: The drainback valve is a one-way flow device. It must be properly oriented in terms of flow direction for the cooler to function properly. The valve must be installed in the pressure line. Otherwise flow will be blocked and would cause an overheating condition and eventual transmission failure.
1999 | Dodge or Ram Truck | RAM 2500 Truck 2WD | V10-8.0L VIN W HDC | Automatic Transmission/Transaxle ¦Service and Repair, Procedures: Fluid Level Check, A500/A518 4-Speed | Transmission fluid level should be checked monthly under normal operation. If the vehicle is used for trailer towing or similar heavy load hauling, check fluid level and condition weekly. Fluid level is checked with the engine running at curb idle speed, the transmission in NEUTRAL and the transmission fluid at normal operating temperature. Fluid Level Check Procedure 1. Transmission fluid must be at normal operating temperature for accurate fluid level check. Drive vehicle if necessary to bring fluid temperature up to normal hot operating temperature of 82°C (180°F). 2. Position vehicle on level surface. 3. Start and run engine at curb idle speed. 4. Apply parking brakes. 5. Shift transmission momentarily into all gear ranges. Then shift transmission back to Neutral. 6. Clean top of filler tube and dipstick to keep dirt from entering tube. Fig. 11 7. Remove dipstick (Fig. 11) and check fluid level as follows: - a. Correct acceptable level is in crosshatch area. - b. Correct maximum level is to MAX arrow mark. - c. Incorrect level is at or below MIN line. - d. If fluid is low, add only enough MOPAR ATF+4 to restore correct level. Do not overfill. - CAUTION: Do not overfill the transmission Overfilling may cause leakage out the pump vent which can be mistaken for a pump seal leak. Overfilling will also cause fluid aeration and foaming as the excess fluid is picked up and churned by the gear train. This will significantly reduce fluid life.
1999 | Dodge or Ram Truck | RAM 2500 Truck 2WD | V10-8.0L VIN W HDC | Cooling System ¦Service and Repair, Procedures: Coolant - Routine Level Check | COOLANT LEVEL CHECK-ROUTINE - NOTE: Do not remove radiator cap for routine coolant level inspections. The coolant level can be checked at the coolant reserve/overflow tank. - The coolant reserve/overflow system provides a quick visual method for determining the coolant level without removing the radiator pressure cap. With engine idling and at normal operating temperature, observe coolant level in coolant reserve/overflow tank. The coolant level should be between the ADD and FULL marks. COOLANT SERVICE-V-6, V-8, AND V-10 ENGINES - It is recommended that the cooling system be drained and flushed at 84,000 kilometers (52,500 miles) or 3 years, whichever occurs first. Then every two years or 48,000 kilometers (30,000 miles), whichever occurs first. COOLANT SERVICE-DIESEL ENGINE - It is recommended that the cooling system be drained and flushed every 36 months or 77,000 kilometers (48,000 miles), whichever occurs first. ADDING ADDITIONAL COOLANT-ROUTINE - Do not remove the radiator cap to add coolant to the system. When adding coolant to maintain the correct level, do so at the coolant reserve/ overflow tank with a 50/50 mixture of ethyleneglycol antifreeze (containing Alugard 340-2 19) and water. Remove the radiator cap only for testing or when refilling the system after service. Removing cap unnecessarily can cause loss of coolant and allow air to enter system. This produces corrosion. COOLANT LEVEL CHECK-SERVICE - The cooling system is closed and designed to maintain coolant level to the top of the radiator. - WARNING: DO NOT OPEN RADIATOR DRAINCOCK WITH ENGINE RUNNING OR WHILE ENGINE IS HOT AND COOLING SYSTEM IS UNDER PRESSURE. - When vehicle servicing requires a coolant level check in the radiator, drain several ounces of coolant from the radiator drain cock. Do this while observing the coolant reserve/overflow system tank. The coolant level in the reserve/overflow tank should drop slightly. If not, inspect for a leak between radiator and coolant reserve/overflow system connection. Remove radiator cap. The coolant level should be to the top of the radiator. If not and if coolant level in reserve/overflow tank is at the ADD mark, check for: - ^ An air leak in the coolant reserve/overflow tank - ^ An air leak in the radiator filler neck - ^ Leak in the pressure cap seal to the radiator filler neck
1999 | Dodge or Ram Truck | RAM 2500 Truck 2WD | V10-8.0L VIN W HDC | Cooling System ¦Service and Repair, Procedures: Cooling System - Draining and Filling | DRAINING COOLING SYSTEM - WARNING: DO NOT REMOVE THE CYLINDER BLOCK DRAIN PLUGS OR LOOSEN THE RADIATOR DRAIN PLUG WITH SYSTEM HOT AND UNDER PRESSURE. SERIOUS BURNS FROM COOLANT CAN OCCUR. - DO NOT WASTE reusable coolant. If the solution is clean, drain the coolant into a clean container for reuse. 1. Start the engine and place the heater control temperature selector in the Full-On position. Engine vacuum is needed to actuate the heater controls. 2. Turn the ignition off. 3. Do not remove radiator cap when draining coolant from reserve/overflow tank. Open radiator drain plug and when tank is empty, remove radiator cap. If the coolant reserve/overflow tank does not drain, refer to Testing and Inspection, Testing Cooling System for Leaks. The coolant need not be removed from tank unless the system is being refilled with fresh mixture. Drain Plugs-Gas Powered Engines-Typical 4. On vehicles equipped with gas powered engines, remove the cylinder block drain plugs. These are located on the sides of the block just above the oil pan. 5. Remove radiator pressure cap. REFILLING COOLING SYSTEM - Clean cooling system prior to refilling. Refer to Cooling System Cleaning. 1. Install the cylinder block drain plugs. 2. Close radiator drain plug. 3. Fill the cooling system with a 50/50 mixture of water and antifreeze. 5.9L Diesel Engine Only: The diesel engine is equipped with a one-way check valve jiggle pinch). The check valve is used as a servicing feature and will vent air when the system is being filled. Water pressure (or flow) will hold the valve closed. Due to the use of this valve, the engine must not be operating when refilling the cooling system. Refer to Thermostat for more information. 4. Fill coolant reserve/overflow tank to the FULL mark. 5. Start and operate engine until thermostat opens. Upper radiator hose should be warm to touch. 6. If necessary, add 50/50 water and antifreeze mixture to the coolant reserve/overflow tank to maintain coolant level. This level should be between the ADD and FULL marks. The level in the reserve/overflow tank may drop below the ADD mark after three or four warm-up and cool-down cycles.
1999 | Dodge or Ram Truck | RAM 2500 Truck 2WD | V10-8.0L VIN W HDC | Fluid - A/T ¦Service and Repair, Procedures: Service Procedures, Fluid Level Check | For Transmission Fluid Services, refer to Automatic Transmission/Transaxle, Service and Repair, Service Procedures.
1999 | Dodge or Ram Truck | RAM 2500 Truck 2WD | V10-8.0L VIN W HDC | Fluid Filter - A/T ¦Service and Repair, Procedures: Service Procedures, Fluid Level Check | For Transmission Fluid Services, refer to Automatic Transmission/Transaxle, Service and Repair, Service Procedures.
1999 | Dodge or Ram Truck | RAM 2500 Truck 2WD | V10-8.0L VIN W MDC | Vacuum Check Valve HVAC ¦Service and Repair, Procedures | REMOVAL Vacuum Check Valve 1. Unplug the vacuum supply line connector at the vacuum check valve. 2. Note the orientation of the check valve in the vacuum supply line for correct reinstallation. 3. Unplug the vacuum check valve from the vacuum supply line fitting. 4. Reverse the removal procedures to install.
1999 | Dodge or Ram Truck | RAM 2500 Truck 2WD | V10-8.0L VIN W MDC | Automatic Transmission/Transaxle ¦Service and Repair, Procedures: Oil Pump Volume Check | After the new or repaired transmission has been installed, fill to the proper level with MOPAR ATF+4 (Type 9602) automatic transmission fluid. The volume should be checked using the following procedure: 1. Disconnect the From cooler line at the transmission and place a collecting container under the disconnected line. - CAUTION: With the fluid set at the proper level, fluid collection should not exceed (1) quart or internal damage to the transmission may occur. 2. Run the engine at curb idle speed, with the shift selector in neutral. 3. If fluid flow is intermittent or it takes more than 20 seconds to collect one quart of ATF+4, disconnect the To Cooler line at the transaxle. 4. Refill the transaxle to proper level and recheck pump volume. 5. If flow is found to be within acceptable limits, replace the cooler. Then fill transmission to the proper level, using MOPAR ATF+4 (Type 9602) automatic transmission fluid. 6. If fluid flow is still found to be inadequate, check the line pressure using the Transaxle Hydraulic Pressure Test procedure.
1999 | Dodge or Ram Truck | RAM 2500 Truck 2WD | V10-8.0L VIN W MDC | Engine ¦Service and Repair, Procedures: Standard Procedures, Engine Oil Level-Checking | CAUTION: Do not overfill crankcase with engine oil, oil foaming and oil pressure loss can result. Oil Level Indicator (Dipstick) - To ensure proper lubrication of an engine, the engine oil must be maintained at an acceptable level. The acceptable oil level is in the SAFE RANGE on the engine oil dipstick. - Unless the engine has exhibited loss of oil pressure, run the engine for about five minutes before checking oil level. Checking engine oil level of a cold engine is not accurate. 1. Position vehicle on level surface. 2. With engine OFF, allow approximately ten minutes for oil to settle to bottom of crankcase, remove engine oil dipstick. 3. Wipe dipstick clean. 4. Replace dipstick and verify it is seated in the tube. 5. Remove dipstick, with handle held above the tip, take oil level reading. 6. Add oil only if level is below the SAFE RANGE area on the dipstick. 7. Replace dipstick.
1999 | Dodge or Ram Truck | RAM 2500 Truck 2WD | V10-8.0L VIN W MDC | Refrigerant Oil ¦Service and Repair, Procedures: Refrigerant Oil Level Check | Refrigerant Oil Level - When an air conditioning system is assembled at the factory, all components except the compressor are refrigerant oil free. After the refrigerant system has been charged and operated, the refrigerant oil in the compressor is dispersed throughout the refrigerant system. The accumulator, evaporator, condenser, and compressor will each retain a significant amount of the needed refrigerant oil. - It is important to have the correct amount of oil in the refrigerant system. This ensures proper lubrication of the compressor. Too little oil will result in damage to the compressor. Too much oil will reduce the cooling capacity of the air conditioning system. - It will not be necessary to check the oil level in the compressor or to add oil, unless there has been an oil loss. An oil loss may occur due to a rupture or leak from a refrigerant line, a connector fitting, a component, or a component seal. If a leak occurs, add 30 milliliters (1 fluid ounce) of refrigerant oil to the refrigerant system after the repair has been made. Refrigerant oil loss will be evident at the leak point by the presence of a wet, shiny surface around the leak. Refrigerant Oil Capacities Chart - Refrigerant oil must be added when a accumulator evaporator coil, or condenser are replaced. See the Refrigerant Oil Capacities chart. When a compressor is replaced, the refrigerant oil must be drained from the old compressor and measured. Drain all of the refrigerant oil from the new compressor, then fill the new compressor with the same amount of refrigerant oil that was drained out of the old compressor.
1999 | Dodge or Ram Truck | RAM 2500 Truck 2WD | V10-8.0L VIN W MDC | Torque Converter Check Valve ¦Service and Repair, Procedures: Service Procedures | For Torque Converter Drainback Check Valve Service, refer to Automatic Transmission/Transaxle, Service and Repair, Service Procedures.
1999 | Dodge or Ram Truck | RAM 2500 Truck 2WD | V10-8.0L VIN W MDC | Vacuum Brake Booster ¦Service and Repair, Procedures: Vacuum Booster Replacement | The content of this article reflects the changes called out by TSB 26-04-99. REMOVAL 1. Remove brake lines from the master cylinder. 2. Remove mounting nuts from the master cylinder. 3. Remove the master cylinder. 4. Disconnect vacuum hose at booster check valve. 5. Remove knee bolster for access to brake pedal. Booster Push Rod 6. Remove clip and washer securing booster push rod to brake pedal and slid rod off pedal. Booster Mounting 7. Remove the booster mounting nuts. 8. Remove the booster from the engine compartment. INSTALLATION - CAUTION: Never carry the booster by the input rod. This may damage the booster. 1. Position booster on engine compartment dash panel. 2. Install the booster mounting nuts and tighten to 28 Nm (21 ft. lbs.). 3. Connect booster push rod to brake pedal and install the washer and clip. 4. Install knee bolster. 5. Connect vacuum hose to booster check valve. 6. Install master cylinder on the booster and tighten mounting nuts to 23 Nm (17 ft. lbs.). 7. Install the brake lines to master cylinder. Tighten brake line to 19 23 Nm (170 200 in. lbs.). 8. Bleed base brake system.
1999 | Dodge or Ram Truck | RAM 2500 Truck 2WD | V10-8.0L VIN W MDC | Automatic Transmission/Transaxle ¦Service and Repair, Procedures: Converter Drainback Check Valve Service | The converter drainback check valve is located in the cooler outlet (pressure) line near the radiator tank. The valve prevents fluid drainback when the vehicle is parked for lengthy periods. The valve check ball is spring loaded and has an opening pressure of approximately 2 psi. - The valve is serviced as an assembly, it is not repairable. Do not clean the valve if restricted, or contaminated by sludge, or debris. If the valve fails, or if a transmission malfunction occurs that generates significant amounts of sludge and/or clutch particles and metal shavings, the valve must be replaced. - The valve must be removed whenever the cooler and lines are reverse flushed. The valve can be flow tested when necessary. The procedure is exactly the same as for flow testing a cooler. - If the valve is restricted, installed backwards, or in the wrong line, it will cause an overheating condition and possible transmission failure. - CAUTION: The drainback valve is a one-way flow device. It must be properly oriented in terms of flow direction for the cooler to function properly. The valve must be installed in the pressure line. Otherwise flow will be blocked and would cause an overheating condition and eventual transmission failure.
1999 | Dodge or Ram Truck | RAM 2500 Truck 2WD | V10-8.0L VIN W MDC | Automatic Transmission/Transaxle ¦Service and Repair, Procedures: Fluid Level Check, A500/A518 4-Speed | Transmission fluid level should be checked monthly under normal operation. If the vehicle is used for trailer towing or similar heavy load hauling, check fluid level and condition weekly. Fluid level is checked with the engine running at curb idle speed, the transmission in NEUTRAL and the transmission fluid at normal operating temperature. Fluid Level Check Procedure 1. Transmission fluid must be at normal operating temperature for accurate fluid level check. Drive vehicle if necessary to bring fluid temperature up to normal hot operating temperature of 82°C (180°F). 2. Position vehicle on level surface. 3. Start and run engine at curb idle speed. 4. Apply parking brakes. 5. Shift transmission momentarily into all gear ranges. Then shift transmission back to Neutral. 6. Clean top of filler tube and dipstick to keep dirt from entering tube. Fig. 11 7. Remove dipstick (Fig. 11) and check fluid level as follows: - a. Correct acceptable level is in crosshatch area. - b. Correct maximum level is to MAX arrow mark. - c. Incorrect level is at or below MIN line. - d. If fluid is low, add only enough MOPAR ATF+4 to restore correct level. Do not overfill. - CAUTION: Do not overfill the transmission Overfilling may cause leakage out the pump vent which can be mistaken for a pump seal leak. Overfilling will also cause fluid aeration and foaming as the excess fluid is picked up and churned by the gear train. This will significantly reduce fluid life.
1999 | Dodge or Ram Truck | RAM 2500 Truck 2WD | V10-8.0L VIN W MDC | Cooling System ¦Service and Repair, Procedures: Coolant - Routine Level Check | COOLANT LEVEL CHECK-ROUTINE - NOTE: Do not remove radiator cap for routine coolant level inspections. The coolant level can be checked at the coolant reserve/overflow tank. - The coolant reserve/overflow system provides a quick visual method for determining the coolant level without removing the radiator pressure cap. With engine idling and at normal operating temperature, observe coolant level in coolant reserve/overflow tank. The coolant level should be between the ADD and FULL marks. COOLANT SERVICE-V-6, V-8, AND V-10 ENGINES - It is recommended that the cooling system be drained and flushed at 84,000 kilometers (52,500 miles) or 3 years, whichever occurs first. Then every two years or 48,000 kilometers (30,000 miles), whichever occurs first. COOLANT SERVICE-DIESEL ENGINE - It is recommended that the cooling system be drained and flushed every 36 months or 77,000 kilometers (48,000 miles), whichever occurs first. ADDING ADDITIONAL COOLANT-ROUTINE - Do not remove the radiator cap to add coolant to the system. When adding coolant to maintain the correct level, do so at the coolant reserve/ overflow tank with a 50/50 mixture of ethyleneglycol antifreeze (containing Alugard 340-2 19) and water. Remove the radiator cap only for testing or when refilling the system after service. Removing cap unnecessarily can cause loss of coolant and allow air to enter system. This produces corrosion. COOLANT LEVEL CHECK-SERVICE - The cooling system is closed and designed to maintain coolant level to the top of the radiator. - WARNING: DO NOT OPEN RADIATOR DRAINCOCK WITH ENGINE RUNNING OR WHILE ENGINE IS HOT AND COOLING SYSTEM IS UNDER PRESSURE. - When vehicle servicing requires a coolant level check in the radiator, drain several ounces of coolant from the radiator drain cock. Do this while observing the coolant reserve/overflow system tank. The coolant level in the reserve/overflow tank should drop slightly. If not, inspect for a leak between radiator and coolant reserve/overflow system connection. Remove radiator cap. The coolant level should be to the top of the radiator. If not and if coolant level in reserve/overflow tank is at the ADD mark, check for: - ^ An air leak in the coolant reserve/overflow tank - ^ An air leak in the radiator filler neck - ^ Leak in the pressure cap seal to the radiator filler neck
1999 | Dodge or Ram Truck | RAM 2500 Truck 2WD | V10-8.0L VIN W MDC | Cooling System ¦Service and Repair, Procedures: Cooling System - Draining and Filling | DRAINING COOLING SYSTEM - WARNING: DO NOT REMOVE THE CYLINDER BLOCK DRAIN PLUGS OR LOOSEN THE RADIATOR DRAIN PLUG WITH SYSTEM HOT AND UNDER PRESSURE. SERIOUS BURNS FROM COOLANT CAN OCCUR. - DO NOT WASTE reusable coolant. If the solution is clean, drain the coolant into a clean container for reuse. 1. Start the engine and place the heater control temperature selector in the Full-On position. Engine vacuum is needed to actuate the heater controls. 2. Turn the ignition off. 3. Do not remove radiator cap when draining coolant from reserve/overflow tank. Open radiator drain plug and when tank is empty, remove radiator cap. If the coolant reserve/overflow tank does not drain, refer to Testing and Inspection, Testing Cooling System for Leaks. The coolant need not be removed from tank unless the system is being refilled with fresh mixture. Drain Plugs-Gas Powered Engines-Typical 4. On vehicles equipped with gas powered engines, remove the cylinder block drain plugs. These are located on the sides of the block just above the oil pan. 5. Remove radiator pressure cap. REFILLING COOLING SYSTEM - Clean cooling system prior to refilling. Refer to Cooling System Cleaning. 1. Install the cylinder block drain plugs. 2. Close radiator drain plug. 3. Fill the cooling system with a 50/50 mixture of water and antifreeze. 5.9L Diesel Engine Only: The diesel engine is equipped with a one-way check valve jiggle pinch). The check valve is used as a servicing feature and will vent air when the system is being filled. Water pressure (or flow) will hold the valve closed. Due to the use of this valve, the engine must not be operating when refilling the cooling system. Refer to Thermostat for more information. 4. Fill coolant reserve/overflow tank to the FULL mark. 5. Start and operate engine until thermostat opens. Upper radiator hose should be warm to touch. 6. If necessary, add 50/50 water and antifreeze mixture to the coolant reserve/overflow tank to maintain coolant level. This level should be between the ADD and FULL marks. The level in the reserve/overflow tank may drop below the ADD mark after three or four warm-up and cool-down cycles.
1999 | Dodge or Ram Truck | RAM 2500 Truck 2WD | V10-8.0L VIN W MDC | Fluid - A/T ¦Service and Repair, Procedures: Service Procedures, Fluid Level Check | For Transmission Fluid Services, refer to Automatic Transmission/Transaxle, Service and Repair, Service Procedures.
1999 | Dodge or Ram Truck | RAM 2500 Truck 2WD | V10-8.0L VIN W MDC | Fluid Filter - A/T ¦Service and Repair, Procedures: Service Procedures, Fluid Level Check | For Transmission Fluid Services, refer to Automatic Transmission/Transaxle, Service and Repair, Service Procedures.
1999 | Dodge or Ram Truck | RAM 2500 Truck 2WD | V8-5.2L VIN Y | Vacuum Check Valve HVAC ¦Service and Repair, Procedures | REMOVAL Vacuum Check Valve 1. Unplug the vacuum supply line connector at the vacuum check valve. 2. Note the orientation of the check valve in the vacuum supply line for correct reinstallation. 3. Unplug the vacuum check valve from the vacuum supply line fitting. 4. Reverse the removal procedures to install.
1999 | Dodge or Ram Truck | RAM 2500 Truck 2WD | V8-5.2L VIN Y | Valve ¦Service and Repair, Procedures: Removal and Installation | REMOVAL 1. Remove the cylinder head. 2. Compress valve springs using Valve Spring Compressor Tool MD998772A and adapter 6716A. 3. Remove valve retaining locks, valve spring retainers, valve stem seals and valve springs. 4. Before removing valves, remove any burrs from valve stem lock grooves to prevent damage to the valve guides. Identify valves to ensure installation in original location. INSTALLATION 1. Clean valves thoroughly. Discard burned, warped and cracked valves. 2. Remove carbon and varnish deposits from inside of valve guides with a reliable guide cleaner. 3. Measure valve stems for wear. If wear exceeds 0.051 mm (0.002 inch), replace the valve. 4. Coat valve stems with lubrication oil and insert them in cylinder head. 5. If valves or seats are reground, check valve stem height. If valve is too long, replace cylinder head. 6. Install new seals on all valve guides. Install valve springs and valve retainers. 7. Compress valve springs with Valve Spring Compressor Ibol MD-998772A and adapter 6716A, install locks and release tool. If valves and/or seats are ground, measure the installed height of springs. Make sure the measurement is taken from bottom of spring seat in cylinder head to the bottom surface of spring retainer. If spacers are installed, measure from the top of spacer. If height is greater than 42.86 mm (1-11/16 inches), install a 1.587 mm (1/16 inch) spacer in head counterbore. This should bring spring height back to normal 41.27 to 42.86 mm (1-5/8 to 1-11/16 inch).
1999 | Dodge or Ram Truck | RAM 2500 Truck 2WD | V8-5.2L VIN Y | Automatic Transmission/Transaxle ¦Service and Repair, Procedures: Oil Pump Volume Check | After the new or repaired transmission has been installed, fill to the proper level with MOPAR ATF+4 (Type 9602) automatic transmission fluid. The volume should be checked using the following procedure: 1. Disconnect the From cooler line at the transmission and place a collecting container under the disconnected line. - CAUTION: With the fluid set at the proper level, fluid collection should not exceed (1) quart or internal damage to the transmission may occur. 2. Run the engine at curb idle speed, with the shift selector in neutral. 3. If fluid flow is intermittent or it takes more than 20 seconds to collect one quart of ATF+4, disconnect the To Cooler line at the transaxle. 4. Refill the transaxle to proper level and recheck pump volume. 5. If flow is found to be within acceptable limits, replace the cooler. Then fill transmission to the proper level, using MOPAR ATF+4 (Type 9602) automatic transmission fluid. 6. If fluid flow is still found to be inadequate, check the line pressure using the Transaxle Hydraulic Pressure Test procedure.
1999 | Dodge or Ram Truck | RAM 2500 Truck 2WD | V8-5.2L VIN Y | Engine ¦Service and Repair, Procedures: Disassembly and Assembly, Hydraulic Tappets | CAUTION: The plunger and tappet bodies are not interchangeable. The plunger and valve must always be fitted to the original body. It is advisable to work on one tappet at a time to avoid mixing of parts. Mixed parts are not compatible. DO NOT disassemble a tappet on a dirty work bench. DISASSEMBLE Hydraulic Tappet Assembly 1. Pry out plunger retainer spring clip. 2. Clean varnish deposits from inside of tappet body above plunger cap. 3. Invert tappet body and remove plunger cap, plunger, check valve, check valve spring, check valve retainer, and plunger spring. Check valve could be flat or ball. ASSEMBLE 1. Clean all tappet parts in a solvent that will remove all varnish and. carbon. 2. Replace tappets that are unfit for further service with new assemblies. 3. If plunger shows signs of scoring or wear, install a new tappet assembly. If valve is pitted, or valve seat on end of plunger is prevented from seating, install a new tappet assembly. 4. Assemble tappets.
1999 | Dodge or Ram Truck | RAM 2500 Truck 2WD | V8-5.2L VIN Y | Engine ¦Service and Repair, Procedures: Standard Procedures, Engine Oil Level-Checking | CAUTION: Do not overfill crankcase with engine oil, oil foaming and oil pressure loss can result. Oil Level Indicator (Dipstick) - To ensure proper lubrication of an engine, the engine oil must be maintained at an acceptable level. The acceptable oil level is in the SAFE RANGE on the engine oil dipstick. - Unless the engine has exhibited loss of oil pressure, run the engine for about five minutes before checking oil level. Checking engine oil level of a cold engine is not accurate. 1. Position vehicle on level surface. 2. With engine OFF, allow approximately ten minutes for oil to settle to bottom of crankcase, remove engine oil dipstick. 3. Wipe dipstick clean. 4. Replace dipstick and verify it is seated in the tube. 5. Remove dipstick, with handle held above the tip, take oil level reading. 6. Add oil only if level is below the SAFE RANGE area on the dipstick. 7. Replace dipstick.
1999 | Dodge or Ram Truck | RAM 2500 Truck 2WD | V8-5.2L VIN Y | Refrigerant Oil ¦Service and Repair, Procedures: Refrigerant Oil Level Check | Refrigerant Oil Level - When an air conditioning system is assembled at the factory, all components except the compressor are refrigerant oil free. After the refrigerant system has been charged and operated, the refrigerant oil in the compressor is dispersed throughout the refrigerant system. The accumulator, evaporator, condenser, and compressor will each retain a significant amount of the needed refrigerant oil. - It is important to have the correct amount of oil in the refrigerant system. This ensures proper lubrication of the compressor. Too little oil will result in damage to the compressor. Too much oil will reduce the cooling capacity of the air conditioning system. - It will not be necessary to check the oil level in the compressor or to add oil, unless there has been an oil loss. An oil loss may occur due to a rupture or leak from a refrigerant line, a connector fitting, a component, or a component seal. If a leak occurs, add 30 milliliters (1 fluid ounce) of refrigerant oil to the refrigerant system after the repair has been made. Refrigerant oil loss will be evident at the leak point by the presence of a wet, shiny surface around the leak. Refrigerant Oil Capacities Chart - Refrigerant oil must be added when a accumulator evaporator coil, or condenser are replaced. See the Refrigerant Oil Capacities chart. When a compressor is replaced, the refrigerant oil must be drained from the old compressor and measured. Drain all of the refrigerant oil from the new compressor, then fill the new compressor with the same amount of refrigerant oil that was drained out of the old compressor.
1999 | Dodge or Ram Truck | RAM 2500 Truck 2WD | V8-5.2L VIN Y | Torque Converter Check Valve ¦Service and Repair, Procedures: Service Procedures | For Torque Converter Drainback Check Valve Service, refer to Automatic Transmission/Transaxle, Service and Repair, Service Procedures.
1999 | Dodge or Ram Truck | RAM 2500 Truck 2WD | V8-5.2L VIN Y | Vacuum Brake Booster ¦Service and Repair, Procedures: Vacuum Booster Replacement | The content of this article reflects the changes called out by TSB 26-04-99. REMOVAL 1. Remove brake lines from the master cylinder. 2. Remove mounting nuts from the master cylinder. 3. Remove the master cylinder. 4. Disconnect vacuum hose at booster check valve. 5. Remove knee bolster for access to brake pedal. Booster Push Rod 6. Remove clip and washer securing booster push rod to brake pedal and slid rod off pedal. Booster Mounting 7. Remove the booster mounting nuts. 8. Remove the booster from the engine compartment. INSTALLATION - CAUTION: Never carry the booster by the input rod. This may damage the booster. 1. Position booster on engine compartment dash panel. 2. Install the booster mounting nuts and tighten to 28 Nm (21 ft. lbs.). 3. Connect booster push rod to brake pedal and install the washer and clip. 4. Install knee bolster. 5. Connect vacuum hose to booster check valve. 6. Install master cylinder on the booster and tighten mounting nuts to 23 Nm (17 ft. lbs.). 7. Install the brake lines to master cylinder. Tighten brake line to 19 23 Nm (170 200 in. lbs.). 8. Bleed base brake system.
1999 | Dodge or Ram Truck | RAM 2500 Truck 2WD | V8-5.2L VIN Y | Automatic Transmission/Transaxle ¦Service and Repair, Procedures: Converter Drainback Check Valve Service | The converter drainback check valve is located in the cooler outlet (pressure) line near the radiator tank. The valve prevents fluid drainback when the vehicle is parked for lengthy periods. The valve check ball is spring loaded and has an opening pressure of approximately 2 psi. - The valve is serviced as an assembly, it is not repairable. Do not clean the valve if restricted, or contaminated by sludge, or debris. If the valve fails, or if a transmission malfunction occurs that generates significant amounts of sludge and/or clutch particles and metal shavings, the valve must be replaced. - The valve must be removed whenever the cooler and lines are reverse flushed. The valve can be flow tested when necessary. The procedure is exactly the same as for flow testing a cooler. - If the valve is restricted, installed backwards, or in the wrong line, it will cause an overheating condition and possible transmission failure. - CAUTION: The drainback valve is a one-way flow device. It must be properly oriented in terms of flow direction for the cooler to function properly. The valve must be installed in the pressure line. Otherwise flow will be blocked and would cause an overheating condition and eventual transmission failure.
1999 | Dodge or Ram Truck | RAM 2500 Truck 2WD | V8-5.2L VIN Y | Automatic Transmission/Transaxle ¦Service and Repair, Procedures: Fluid Level Check, A500/A518 4-Speed | Transmission fluid level should be checked monthly under normal operation. If the vehicle is used for trailer towing or similar heavy load hauling, check fluid level and condition weekly. Fluid level is checked with the engine running at curb idle speed, the transmission in NEUTRAL and the transmission fluid at normal operating temperature. Fluid Level Check Procedure 1. Transmission fluid must be at normal operating temperature for accurate fluid level check. Drive vehicle if necessary to bring fluid temperature up to normal hot operating temperature of 82°C (180°F). 2. Position vehicle on level surface. 3. Start and run engine at curb idle speed. 4. Apply parking brakes. 5. Shift transmission momentarily into all gear ranges. Then shift transmission back to Neutral. 6. Clean top of filler tube and dipstick to keep dirt from entering tube. Fig. 11 7. Remove dipstick (Fig. 11) and check fluid level as follows: - a. Correct acceptable level is in crosshatch area. - b. Correct maximum level is to MAX arrow mark. - c. Incorrect level is at or below MIN line. - d. If fluid is low, add only enough MOPAR ATF+4 to restore correct level. Do not overfill. - CAUTION: Do not overfill the transmission Overfilling may cause leakage out the pump vent which can be mistaken for a pump seal leak. Overfilling will also cause fluid aeration and foaming as the excess fluid is picked up and churned by the gear train. This will significantly reduce fluid life.
1999 | Dodge or Ram Truck | RAM 2500 Truck 2WD | V8-5.2L VIN Y | Cooling System ¦Service and Repair, Procedures: Coolant - Routine Level Check | COOLANT LEVEL CHECK-ROUTINE - NOTE: Do not remove radiator cap for routine coolant level inspections. The coolant level can be checked at the coolant reserve/overflow tank. - The coolant reserve/overflow system provides a quick visual method for determining the coolant level without removing the radiator pressure cap. With engine idling and at normal operating temperature, observe coolant level in coolant reserve/overflow tank. The coolant level should be between the ADD and FULL marks. COOLANT SERVICE-V-6, V-8, AND V-10 ENGINES - It is recommended that the cooling system be drained and flushed at 84,000 kilometers (52,500 miles) or 3 years, whichever occurs first. Then every two years or 48,000 kilometers (30,000 miles), whichever occurs first. COOLANT SERVICE-DIESEL ENGINE - It is recommended that the cooling system be drained and flushed every 36 months or 77,000 kilometers (48,000 miles), whichever occurs first. ADDING ADDITIONAL COOLANT-ROUTINE - Do not remove the radiator cap to add coolant to the system. When adding coolant to maintain the correct level, do so at the coolant reserve/ overflow tank with a 50/50 mixture of ethyleneglycol antifreeze (containing Alugard 340-2 19) and water. Remove the radiator cap only for testing or when refilling the system after service. Removing cap unnecessarily can cause loss of coolant and allow air to enter system. This produces corrosion. COOLANT LEVEL CHECK-SERVICE - The cooling system is closed and designed to maintain coolant level to the top of the radiator. - WARNING: DO NOT OPEN RADIATOR DRAINCOCK WITH ENGINE RUNNING OR WHILE ENGINE IS HOT AND COOLING SYSTEM IS UNDER PRESSURE. - When vehicle servicing requires a coolant level check in the radiator, drain several ounces of coolant from the radiator drain cock. Do this while observing the coolant reserve/overflow system tank. The coolant level in the reserve/overflow tank should drop slightly. If not, inspect for a leak between radiator and coolant reserve/overflow system connection. Remove radiator cap. The coolant level should be to the top of the radiator. If not and if coolant level in reserve/overflow tank is at the ADD mark, check for: - ^ An air leak in the coolant reserve/overflow tank - ^ An air leak in the radiator filler neck - ^ Leak in the pressure cap seal to the radiator filler neck
1999 | Dodge or Ram Truck | RAM 2500 Truck 2WD | V8-5.2L VIN Y | Lifter / Lash Adjuster ¦Service and Repair, Procedures: Disassembly and Assembly | CAUTION: The plunger and tappet bodies are not interchangeable. The plunger and valve must always be fitted to the original body. It is advisable to work on one tappet at a time to avoid mixing of parts. Mixed parts are not compatible. DO NOT disassemble a tappet on a dirty work bench. DISASSEMBLE Hydraulic Tappet Assembly 1. Pry out plunger retainer spring clip. 2. Clean varnish deposits from inside of tappet body above plunger cap. 3. Invert tappet body and remove plunger cap, plunger, check valve, check valve spring, check valve retainer, and plunger spring. Check valve could be flat or ball. ASSEMBLE 1. Clean all tappet parts in a solvent that will remove all varnish and. carbon. 2. Replace tappets that are unfit for further service with new assemblies. 3. If plunger shows signs of scoring or wear, install a new tappet assembly. If valve is pitted, or valve seat on end of plunger is prevented from seating, install a new tappet assembly. 4. Assemble tappets.
1999 | Dodge or Ram Truck | RAM 2500 Truck 2WD | V8-5.2L VIN Y | Cooling System ¦Service and Repair, Procedures: Cooling System - Draining and Filling | DRAINING COOLING SYSTEM - WARNING: DO NOT REMOVE THE CYLINDER BLOCK DRAIN PLUGS OR LOOSEN THE RADIATOR DRAIN PLUG WITH SYSTEM HOT AND UNDER PRESSURE. SERIOUS BURNS FROM COOLANT CAN OCCUR. - DO NOT WASTE reusable coolant. If the solution is clean, drain the coolant into a clean container for reuse. 1. Start the engine and place the heater control temperature selector in the Full-On position. Engine vacuum is needed to actuate the heater controls. 2. Turn the ignition off. 3. Do not remove radiator cap when draining coolant from reserve/overflow tank. Open radiator drain plug and when tank is empty, remove radiator cap. If the coolant reserve/overflow tank does not drain, refer to Testing and Inspection, Testing Cooling System for Leaks. The coolant need not be removed from tank unless the system is being refilled with fresh mixture. Drain Plugs-Gas Powered Engines-Typical 4. On vehicles equipped with gas powered engines, remove the cylinder block drain plugs. These are located on the sides of the block just above the oil pan. 5. Remove radiator pressure cap. REFILLING COOLING SYSTEM - Clean cooling system prior to refilling. Refer to Cooling System Cleaning. 1. Install the cylinder block drain plugs. 2. Close radiator drain plug. 3. Fill the cooling system with a 50/50 mixture of water and antifreeze. 5.9L Diesel Engine Only: The diesel engine is equipped with a one-way check valve jiggle pinch). The check valve is used as a servicing feature and will vent air when the system is being filled. Water pressure (or flow) will hold the valve closed. Due to the use of this valve, the engine must not be operating when refilling the cooling system. Refer to Thermostat for more information. 4. Fill coolant reserve/overflow tank to the FULL mark. 5. Start and operate engine until thermostat opens. Upper radiator hose should be warm to touch. 6. If necessary, add 50/50 water and antifreeze mixture to the coolant reserve/overflow tank to maintain coolant level. This level should be between the ADD and FULL marks. The level in the reserve/overflow tank may drop below the ADD mark after three or four warm-up and cool-down cycles.
1999 | Dodge or Ram Truck | RAM 2500 Truck 2WD | V8-5.2L VIN Y | Fluid - A/T ¦Service and Repair, Procedures: Service Procedures, Fluid Level Check | For Transmission Fluid Services, refer to Automatic Transmission/Transaxle, Service and Repair, Service Procedures.
1999 | Dodge or Ram Truck | RAM 2500 Truck 2WD | V8-5.2L VIN Y | Fluid Filter - A/T ¦Service and Repair, Procedures: Service Procedures, Fluid Level Check | For Transmission Fluid Services, refer to Automatic Transmission/Transaxle, Service and Repair, Service Procedures.
1999 | Dodge or Ram Truck | RAM 2500 Truck 2WD | V8-5.9L VIN 5 HDC | Vacuum Check Valve HVAC ¦Service and Repair, Procedures | REMOVAL Vacuum Check Valve 1. Unplug the vacuum supply line connector at the vacuum check valve. 2. Note the orientation of the check valve in the vacuum supply line for correct reinstallation. 3. Unplug the vacuum check valve from the vacuum supply line fitting. 4. Reverse the removal procedures to install.
1999 | Dodge or Ram Truck | RAM 2500 Truck 2WD | V8-5.9L VIN 5 HDC | Valve ¦Service and Repair, Procedures: Removal and Installation | VALVES AND VALVE SPRINGS - REMOVAL 1. Remove the cylinder head. 2. Compress valve springs using Valve Spring Compressor Tool MD998772A and adapter 6716A. 3. Remove valve retaining locks, valve spring retainers, valve stem seals and valve springs. 4. Before removing valves, remove any burrs from valve stem lock grooves to prevent damage to the valve guides. Identify valves to ensure installation in original location. - INSTALLATION 1. Clean valves thoroughly. Discard burned, warped and cracked valves. 2. Remove carbon and varnish deposits from inside of valve guides with a reliable guide cleaner. 3. Measure valve stems for wear. If wear exceeds 0.051 mm (0.002 inch), replace the valve. 4. Coat valve stems with lubrication oil and insert them in cylinder head. 5. If valves or seats are reground, check valve stem height. If valve is too long, replace cylinder head. 6. Install new seals on all valve guides. Install valve springs and valve retainers. 7. Compress valve springs with Valve Spring Compressor Tool MD-998772A and adapter 6716A, install locks and release tool. If valves and/or seats are ground, measure the installed height of springs. Make sure the measurement is taken from bottom of spring seat in cylinder head to the bottom surface of spring retainer. If spacers are installed, measure from the top of spacer. If height is greater than 42.86 mm (1-11/16 inches), install a 1.587 mm (1/16 inch) spacer in head counterbore. This should bring spring height back to normal 41.27 to 42.86 mm (1-5/8 to 1-11/16 inch). REFACING VALVES AND VALVE SEATS Valve Face And Seat Angles - The intake and exhaust valves have a 43-1/4° to 43-3/4° face angle and a 44-1/4° to 44-3/4° seat angle. - VALVES Intake And Exhaust Valves - Inspect the remaining margin after the valves are refaced. Valves with less than 1.190 mm (0.047 inch) margin should be discarded. - VALVE SEATS Refacing Valve Seats - CAUTION: DO NOT un-shroud valves during valve seat refacing. 1. When refacing valve seats, it is important that the correct size valve guide pilot be used for reseating stones. A true and complete surface must be obtained. 2. Measure the concentricity of valve seat using a dial indicator. Total runout should not exceed 0.051 mm (0.002 inch) total indicator reading. 3. Inspect the valve seat with Prussian blue to determine where the valve contacts the seat. To do this, coat valve seat LIGHTLY with Prussian blue then set valve in place. Rotate the valve with light pressure. If the blue is transferred to the center of valve face, contact is satisfactory. If the blue is transferred to the top edge of valve face, lower valve seat with a 15° stone. If the blue is transferred to bottom edge of valve face raise valve seat with a 60° stone. 4. When seat is properly positioned the width of intake seats should be 1.016-1.524 mm. (0.040-0.060 inch). The width of the exhaust seats should be 1.524-2.032 mm (0.060-0.080 inch).
1999 | Dodge or Ram Truck | RAM 2500 Truck 2WD | V8-5.9L VIN 5 HDC | Automatic Transmission/Transaxle ¦Service and Repair, Procedures: Oil Pump Volume Check | After the new or repaired transmission has been installed, fill to the proper level with MOPAR ATF+4 (Type 9602) automatic transmission fluid. The volume should be checked using the following procedure: 1. Disconnect the From cooler line at the transmission and place a collecting container under the disconnected line. - CAUTION: With the fluid set at the proper level, fluid collection should not exceed (1) quart or internal damage to the transmission may occur. 2. Run the engine at curb idle speed, with the shift selector in neutral. 3. If fluid flow is intermittent or it takes more than 20 seconds to collect one quart of ATF+4, disconnect the To Cooler line at the transaxle. 4. Refill the transaxle to proper level and recheck pump volume. 5. If flow is found to be within acceptable limits, replace the cooler. Then fill transmission to the proper level, using MOPAR ATF+4 (Type 9602) automatic transmission fluid. 6. If fluid flow is still found to be inadequate, check the line pressure using the Transaxle Hydraulic Pressure Test procedure.
1999 | Dodge or Ram Truck | RAM 2500 Truck 2WD | V8-5.9L VIN 5 HDC | Engine ¦Service and Repair, Procedures: Disassembly and Assembly, Hydraulic Tappets | CAUTION: The plunger and tappet bodies are not interchangeable. The plunger and valve must always be fitted to the original body. It is advisable to work on one tappet at a time to avoid mixing of parts. Mixed parts are not compatible. DO NOT disassemble a tappet on a dirty work bench. DISASSEMBLE Hydraulic Tappet Assembly 1. Pry out plunger retainer spring clip. 2. Clean varnish deposits from inside of tappet body above plunger cap. 3. Invert tappet body and remove plunger cap, plunger, check valve, check valve spring, check valve retainer and plunger spring. Check valve could be flat or ball. ASSEMBLE 1. Clean all tappet parts in a solvent that will remove all varnish and carbon. 2. Replace tappets that are unfit for further service with new assemblies. 31. If plunger shows signs of scoring or wear, install a new tappet assembly. If valve is pitted, or valve seat on end of plunger is prevented from seating, install a new tappet assembly. 4. Assemble tappets.
1999 | Dodge or Ram Truck | RAM 2500 Truck 2WD | V8-5.9L VIN 5 HDC | Engine ¦Service and Repair, Procedures: Standard Procedures, Engine Oil Level-Checking | CAUTION: Do not overfill crankcase with engine oil, oil foaming and oil pressure loss can result. Oil Level Indicator (Dipstick) - To ensure proper lubrication of an engine, the engine oil must be maintained at an acceptable level. The acceptable oil level is in the SAFE RANGE on the engine oil dipstick. - Unless the engine has exhibited loss of oil pressure, run the engine for about five minutes before checking oil level. Checking engine oil level of a cold engine is not accurate. 1. Position vehicle on level surface. 2. With engine OFF, allow approximately ten minutes for oil to settle to bottom of crankcase, remove engine oil dipstick. 3. Wipe dipstick clean. 4. Replace dipstick and verify it is seated in the tube. 5. Remove dipstick, with handle held above the tip, take oil level reading. 6. Add oil only if level is below the SAFE RANGE area on the dipstick. 7. Replace dipstick.
1999 | Dodge or Ram Truck | RAM 2500 Truck 2WD | V8-5.9L VIN 5 HDC | Refrigerant Oil ¦Service and Repair, Procedures: Refrigerant Oil Level Check | Refrigerant Oil Level - When an air conditioning system is assembled at the factory, all components except the compressor are refrigerant oil free. After the refrigerant system has been charged and operated, the refrigerant oil in the compressor is dispersed throughout the refrigerant system. The accumulator, evaporator, condenser, and compressor will each retain a significant amount of the needed refrigerant oil. - It is important to have the correct amount of oil in the refrigerant system. This ensures proper lubrication of the compressor. Too little oil will result in damage to the compressor. Too much oil will reduce the cooling capacity of the air conditioning system. - It will not be necessary to check the oil level in the compressor or to add oil, unless there has been an oil loss. An oil loss may occur due to a rupture or leak from a refrigerant line, a connector fitting, a component, or a component seal. If a leak occurs, add 30 milliliters (1 fluid ounce) of refrigerant oil to the refrigerant system after the repair has been made. Refrigerant oil loss will be evident at the leak point by the presence of a wet, shiny surface around the leak. Refrigerant Oil Capacities Chart - Refrigerant oil must be added when a accumulator evaporator coil, or condenser are replaced. See the Refrigerant Oil Capacities chart. When a compressor is replaced, the refrigerant oil must be drained from the old compressor and measured. Drain all of the refrigerant oil from the new compressor, then fill the new compressor with the same amount of refrigerant oil that was drained out of the old compressor.
1999 | Dodge or Ram Truck | RAM 2500 Truck 2WD | V8-5.9L VIN 5 HDC | Torque Converter Check Valve ¦Service and Repair, Procedures: Service Procedures | For Torque Converter Drainback Check Valve Service, refer to Automatic Transmission/Transaxle, Service and Repair, Service Procedures.
1999 | Dodge or Ram Truck | RAM 2500 Truck 2WD | V8-5.9L VIN 5 HDC | Vacuum Brake Booster ¦Service and Repair, Procedures: Vacuum Booster Replacement | The content of this article reflects the changes called out by TSB 26-04-99. REMOVAL 1. Remove brake lines from the master cylinder. 2. Remove mounting nuts from the master cylinder. 3. Remove the master cylinder. 4. Disconnect vacuum hose at booster check valve. 5. Remove knee bolster for access to brake pedal. Booster Push Rod 6. Remove clip and washer securing booster push rod to brake pedal and slid rod off pedal. Booster Mounting 7. Remove the booster mounting nuts. 8. Remove the booster from the engine compartment. INSTALLATION - CAUTION: Never carry the booster by the input rod. This may damage the booster. 1. Position booster on engine compartment dash panel. 2. Install the booster mounting nuts and tighten to 28 Nm (21 ft. lbs.). 3. Connect booster push rod to brake pedal and install the washer and clip. 4. Install knee bolster. 5. Connect vacuum hose to booster check valve. 6. Install master cylinder on the booster and tighten mounting nuts to 23 Nm (17 ft. lbs.). 7. Install the brake lines to master cylinder. Tighten brake line to 19 23 Nm (170 200 in. lbs.). 8. Bleed base brake system.
1999 | Dodge or Ram Truck | RAM 2500 Truck 2WD | V8-5.9L VIN 5 HDC | Air Injection Check Valve ¦Service and Repair, Procedures: One-Way Check Valve | ONE-WAY CHECK VALVE REMOVAL 1. Remove the hose clamp at inlet side of valve. 2. Remove hose from valve. 3. Remove valve from catalyst tube (unscrew). To prevent damage to catalyst tube, a backup wrench must be used on the tube. INSTALLATION 1. Install valve to catalyst tube. Tighten to 33 Nm (25 ft. lbs.) torque. 2. Install hose and hose clamp to valve.
1999 | Dodge or Ram Truck | RAM 2500 Truck 2WD | V8-5.9L VIN 5 HDC | Automatic Transmission/Transaxle ¦Service and Repair, Procedures: Converter Drainback Check Valve Service | The converter drainback check valve is located in the cooler outlet (pressure) line near the radiator tank. The valve prevents fluid drainback when the vehicle is parked for lengthy periods. The valve check ball is spring loaded and has an opening pressure of approximately 2 psi. - The valve is serviced as an assembly, it is not repairable. Do not clean the valve if restricted, or contaminated by sludge, or debris. If the valve fails, or if a transmission malfunction occurs that generates significant amounts of sludge and/or clutch particles and metal shavings, the valve must be replaced. - The valve must be removed whenever the cooler and lines are reverse flushed. The valve can be flow tested when necessary. The procedure is exactly the same as for flow testing a cooler. - If the valve is restricted, installed backwards, or in the wrong line, it will cause an overheating condition and possible transmission failure. - CAUTION: The drainback valve is a one-way flow device. It must be properly oriented in terms of flow direction for the cooler to function properly. The valve must be installed in the pressure line. Otherwise flow will be blocked and would cause an overheating condition and eventual transmission failure.
1999 | Dodge or Ram Truck | RAM 2500 Truck 2WD | V8-5.9L VIN 5 HDC | Automatic Transmission/Transaxle ¦Service and Repair, Procedures: Fluid Level Check, A500/A518 4-Speed | Transmission fluid level should be checked monthly under normal operation. If the vehicle is used for trailer towing or similar heavy load hauling, check fluid level and condition weekly. Fluid level is checked with the engine running at curb idle speed, the transmission in NEUTRAL and the transmission fluid at normal operating temperature. Fluid Level Check Procedure 1. Transmission fluid must be at normal operating temperature for accurate fluid level check. Drive vehicle if necessary to bring fluid temperature up to normal hot operating temperature of 82°C (180°F). 2. Position vehicle on level surface. 3. Start and run engine at curb idle speed. 4. Apply parking brakes. 5. Shift transmission momentarily into all gear ranges. Then shift transmission back to Neutral. 6. Clean top of filler tube and dipstick to keep dirt from entering tube. Fig. 11 7. Remove dipstick (Fig. 11) and check fluid level as follows: - a. Correct acceptable level is in crosshatch area. - b. Correct maximum level is to MAX arrow mark. - c. Incorrect level is at or below MIN line. - d. If fluid is low, add only enough MOPAR ATF+4 to restore correct level. Do not overfill. - CAUTION: Do not overfill the transmission Overfilling may cause leakage out the pump vent which can be mistaken for a pump seal leak. Overfilling will also cause fluid aeration and foaming as the excess fluid is picked up and churned by the gear train. This will significantly reduce fluid life.
1999 | Dodge or Ram Truck | RAM 2500 Truck 2WD | V8-5.9L VIN 5 HDC | Cooling System ¦Service and Repair, Procedures: Coolant - Routine Level Check | COOLANT LEVEL CHECK-ROUTINE - NOTE: Do not remove radiator cap for routine coolant level inspections. The coolant level can be checked at the coolant reserve/overflow tank. - The coolant reserve/overflow system provides a quick visual method for determining the coolant level without removing the radiator pressure cap. With engine idling and at normal operating temperature, observe coolant level in coolant reserve/overflow tank. The coolant level should be between the ADD and FULL marks. COOLANT SERVICE-V-6, V-8, AND V-10 ENGINES - It is recommended that the cooling system be drained and flushed at 84,000 kilometers (52,500 miles) or 3 years, whichever occurs first. Then every two years or 48,000 kilometers (30,000 miles), whichever occurs first. COOLANT SERVICE-DIESEL ENGINE - It is recommended that the cooling system be drained and flushed every 36 months or 77,000 kilometers (48,000 miles), whichever occurs first. ADDING ADDITIONAL COOLANT-ROUTINE - Do not remove the radiator cap to add coolant to the system. When adding coolant to maintain the correct level, do so at the coolant reserve/ overflow tank with a 50/50 mixture of ethyleneglycol antifreeze (containing Alugard 340-2 19) and water. Remove the radiator cap only for testing or when refilling the system after service. Removing cap unnecessarily can cause loss of coolant and allow air to enter system. This produces corrosion. COOLANT LEVEL CHECK-SERVICE - The cooling system is closed and designed to maintain coolant level to the top of the radiator. - WARNING: DO NOT OPEN RADIATOR DRAINCOCK WITH ENGINE RUNNING OR WHILE ENGINE IS HOT AND COOLING SYSTEM IS UNDER PRESSURE. - When vehicle servicing requires a coolant level check in the radiator, drain several ounces of coolant from the radiator drain cock. Do this while observing the coolant reserve/overflow system tank. The coolant level in the reserve/overflow tank should drop slightly. If not, inspect for a leak between radiator and coolant reserve/overflow system connection. Remove radiator cap. The coolant level should be to the top of the radiator. If not and if coolant level in reserve/overflow tank is at the ADD mark, check for: - ^ An air leak in the coolant reserve/overflow tank - ^ An air leak in the radiator filler neck - ^ Leak in the pressure cap seal to the radiator filler neck
1999 | Dodge or Ram Truck | RAM 2500 Truck 2WD | V8-5.9L VIN 5 HDC | Lifter / Lash Adjuster ¦Service and Repair, Procedures: Disassembly and Assembly | CAUTION: The plunger and tappet bodies are not interchangeable. The plunger and valve must always be fitted to the original body. It is advisable to work on one tappet at a time to avoid mixing of parts. Mixed parts are not compatible. DO NOT disassemble a tappet on a dirty work bench. DISASSEMBLE Hydraulic Tappet Assembly 1. Pry out plunger retainer spring clip. 2. Clean varnish deposits from inside of tappet body above plunger cap. 3. Invert tappet body and remove plunger cap, plunger, check valve, check valve spring, check valve retainer and plunger spring. Check valve could be flat or ball. ASSEMBLE 1. Clean all tappet parts in a solvent that will remove all varnish and carbon. 2. Replace tappets that are unfit for further service with new assemblies. 31. If plunger shows signs of scoring or wear, install a new tappet assembly. If valve is pitted, or valve seat on end of plunger is prevented from seating, install a new tappet assembly. 4. Assemble tappets.
1999 | Dodge or Ram Truck | RAM 2500 Truck 2WD | V8-5.9L VIN 5 HDC | Cooling System ¦Service and Repair, Procedures: Cooling System - Draining and Filling | DRAINING COOLING SYSTEM - WARNING: DO NOT REMOVE THE CYLINDER BLOCK DRAIN PLUGS OR LOOSEN THE RADIATOR DRAIN PLUG WITH SYSTEM HOT AND UNDER PRESSURE. SERIOUS BURNS FROM COOLANT CAN OCCUR. - DO NOT WASTE reusable coolant. If the solution is clean, drain the coolant into a clean container for reuse. 1. Start the engine and place the heater control temperature selector in the Full-On position. Engine vacuum is needed to actuate the heater controls. 2. Turn the ignition off. 3. Do not remove radiator cap when draining coolant from reserve/overflow tank. Open radiator drain plug and when tank is empty, remove radiator cap. If the coolant reserve/overflow tank does not drain, refer to Testing and Inspection, Testing Cooling System for Leaks. The coolant need not be removed from tank unless the system is being refilled with fresh mixture. Drain Plugs-Gas Powered Engines-Typical 4. On vehicles equipped with gas powered engines, remove the cylinder block drain plugs. These are located on the sides of the block just above the oil pan. 5. Remove radiator pressure cap. REFILLING COOLING SYSTEM - Clean cooling system prior to refilling. Refer to Cooling System Cleaning. 1. Install the cylinder block drain plugs. 2. Close radiator drain plug. 3. Fill the cooling system with a 50/50 mixture of water and antifreeze. 5.9L Diesel Engine Only: The diesel engine is equipped with a one-way check valve jiggle pinch). The check valve is used as a servicing feature and will vent air when the system is being filled. Water pressure (or flow) will hold the valve closed. Due to the use of this valve, the engine must not be operating when refilling the cooling system. Refer to Thermostat for more information. 4. Fill coolant reserve/overflow tank to the FULL mark. 5. Start and operate engine until thermostat opens. Upper radiator hose should be warm to touch. 6. If necessary, add 50/50 water and antifreeze mixture to the coolant reserve/overflow tank to maintain coolant level. This level should be between the ADD and FULL marks. The level in the reserve/overflow tank may drop below the ADD mark after three or four warm-up and cool-down cycles.
1999 | Dodge or Ram Truck | RAM 2500 Truck 2WD | V8-5.9L VIN 5 HDC | Fluid - A/T ¦Service and Repair, Procedures: Service Procedures, Fluid Level Check | For Transmission Fluid Services, refer to Automatic Transmission/Transaxle, Service and Repair, Service Procedures.
1999 | Dodge or Ram Truck | RAM 2500 Truck 2WD | V8-5.9L VIN 5 HDC | Fluid Filter - A/T ¦Service and Repair, Procedures: Service Procedures, Fluid Level Check | For Transmission Fluid Services, refer to Automatic Transmission/Transaxle, Service and Repair, Service Procedures.
1999 | Dodge or Ram Truck | RAM 2500 Truck 2WD | V8-5.9L VIN Z LDC | Vacuum Check Valve HVAC ¦Service and Repair, Procedures | REMOVAL Vacuum Check Valve 1. Unplug the vacuum supply line connector at the vacuum check valve. 2. Note the orientation of the check valve in the vacuum supply line for correct reinstallation. 3. Unplug the vacuum check valve from the vacuum supply line fitting. 4. Reverse the removal procedures to install.
1999 | Dodge or Ram Truck | RAM 2500 Truck 2WD | V8-5.9L VIN Z LDC | Valve ¦Service and Repair, Procedures: Removal and Installation | VALVES AND VALVE SPRINGS - REMOVAL 1. Remove the cylinder head. 2. Compress valve springs using Valve Spring Compressor Tool MD998772A and adapter 6716A. 3. Remove valve retaining locks, valve spring retainers, valve stem seals and valve springs. 4. Before removing valves, remove any burrs from valve stem lock grooves to prevent damage to the valve guides. Identify valves to ensure installation in original location. - INSTALLATION 1. Clean valves thoroughly. Discard burned, warped and cracked valves. 2. Remove carbon and varnish deposits from inside of valve guides with a reliable guide cleaner. 3. Measure valve stems for wear. If wear exceeds 0.051 mm (0.002 inch), replace the valve. 4. Coat valve stems with lubrication oil and insert them in cylinder head. 5. If valves or seats are reground, check valve stem height. If valve is too long, replace cylinder head. 6. Install new seals on all valve guides. Install valve springs and valve retainers. 7. Compress valve springs with Valve Spring Compressor Tool MD-998772A and adapter 6716A, install locks and release tool. If valves and/or seats are ground, measure the installed height of springs. Make sure the measurement is taken from bottom of spring seat in cylinder head to the bottom surface of spring retainer. If spacers are installed, measure from the top of spacer. If height is greater than 42.86 mm (1-11/16 inches), install a 1.587 mm (1/16 inch) spacer in head counterbore. This should bring spring height back to normal 41.27 to 42.86 mm (1-5/8 to 1-11/16 inch). REFACING VALVES AND VALVE SEATS Valve Face And Seat Angles - The intake and exhaust valves have a 43-1/4° to 43-3/4° face angle and a 44-1/4° to 44-3/4° seat angle. - VALVES Intake And Exhaust Valves - Inspect the remaining margin after the valves are refaced. Valves with less than 1.190 mm (0.047 inch) margin should be discarded. - VALVE SEATS Refacing Valve Seats - CAUTION: DO NOT un-shroud valves during valve seat refacing. 1. When refacing valve seats, it is important that the correct size valve guide pilot be used for reseating stones. A true and complete surface must be obtained. 2. Measure the concentricity of valve seat using a dial indicator. Total runout should not exceed 0.051 mm (0.002 inch) total indicator reading. 3. Inspect the valve seat with Prussian blue to determine where the valve contacts the seat. To do this, coat valve seat LIGHTLY with Prussian blue then set valve in place. Rotate the valve with light pressure. If the blue is transferred to the center of valve face, contact is satisfactory. If the blue is transferred to the top edge of valve face, lower valve seat with a 15° stone. If the blue is transferred to bottom edge of valve face raise valve seat with a 60° stone. 4. When seat is properly positioned the width of intake seats should be 1.016-1.524 mm. (0.040-0.060 inch). The width of the exhaust seats should be 1.524-2.032 mm (0.060-0.080 inch).
1999 | Dodge or Ram Truck | RAM 2500 Truck 2WD | V8-5.9L VIN Z LDC | Automatic Transmission/Transaxle ¦Service and Repair, Procedures: Oil Pump Volume Check | After the new or repaired transmission has been installed, fill to the proper level with MOPAR ATF+4 (Type 9602) automatic transmission fluid. The volume should be checked using the following procedure: 1. Disconnect the From cooler line at the transmission and place a collecting container under the disconnected line. - CAUTION: With the fluid set at the proper level, fluid collection should not exceed (1) quart or internal damage to the transmission may occur. 2. Run the engine at curb idle speed, with the shift selector in neutral. 3. If fluid flow is intermittent or it takes more than 20 seconds to collect one quart of ATF+4, disconnect the To Cooler line at the transaxle. 4. Refill the transaxle to proper level and recheck pump volume. 5. If flow is found to be within acceptable limits, replace the cooler. Then fill transmission to the proper level, using MOPAR ATF+4 (Type 9602) automatic transmission fluid. 6. If fluid flow is still found to be inadequate, check the line pressure using the Transaxle Hydraulic Pressure Test procedure.
1999 | Dodge or Ram Truck | RAM 2500 Truck 2WD | V8-5.9L VIN Z LDC | Engine ¦Service and Repair, Procedures: Disassembly and Assembly, Hydraulic Tappets | CAUTION: The plunger and tappet bodies are not interchangeable. The plunger and valve must always be fitted to the original body. It is advisable to work on one tappet at a time to avoid mixing of parts. Mixed parts are not compatible. DO NOT disassemble a tappet on a dirty work bench. DISASSEMBLE Hydraulic Tappet Assembly 1. Pry out plunger retainer spring clip. 2. Clean varnish deposits from inside of tappet body above plunger cap. 3. Invert tappet body and remove plunger cap, plunger, check valve, check valve spring, check valve retainer and plunger spring. Check valve could be flat or ball. ASSEMBLE 1. Clean all tappet parts in a solvent that will remove all varnish and carbon. 2. Replace tappets that are unfit for further service with new assemblies. 31. If plunger shows signs of scoring or wear, install a new tappet assembly. If valve is pitted, or valve seat on end of plunger is prevented from seating, install a new tappet assembly. 4. Assemble tappets.
1999 | Dodge or Ram Truck | RAM 2500 Truck 2WD | V8-5.9L VIN Z LDC | Engine ¦Service and Repair, Procedures: Standard Procedures, Engine Oil Level-Checking | CAUTION: Do not overfill crankcase with engine oil, oil foaming and oil pressure loss can result. Oil Level Indicator (Dipstick) - To ensure proper lubrication of an engine, the engine oil must be maintained at an acceptable level. The acceptable oil level is in the SAFE RANGE on the engine oil dipstick. - Unless the engine has exhibited loss of oil pressure, run the engine for about five minutes before checking oil level. Checking engine oil level of a cold engine is not accurate. 1. Position vehicle on level surface. 2. With engine OFF, allow approximately ten minutes for oil to settle to bottom of crankcase, remove engine oil dipstick. 3. Wipe dipstick clean. 4. Replace dipstick and verify it is seated in the tube. 5. Remove dipstick, with handle held above the tip, take oil level reading. 6. Add oil only if level is below the SAFE RANGE area on the dipstick. 7. Replace dipstick.
1999 | Dodge or Ram Truck | RAM 2500 Truck 2WD | V8-5.9L VIN Z LDC | Refrigerant Oil ¦Service and Repair, Procedures: Refrigerant Oil Level Check | Refrigerant Oil Level - When an air conditioning system is assembled at the factory, all components except the compressor are refrigerant oil free. After the refrigerant system has been charged and operated, the refrigerant oil in the compressor is dispersed throughout the refrigerant system. The accumulator, evaporator, condenser, and compressor will each retain a significant amount of the needed refrigerant oil. - It is important to have the correct amount of oil in the refrigerant system. This ensures proper lubrication of the compressor. Too little oil will result in damage to the compressor. Too much oil will reduce the cooling capacity of the air conditioning system. - It will not be necessary to check the oil level in the compressor or to add oil, unless there has been an oil loss. An oil loss may occur due to a rupture or leak from a refrigerant line, a connector fitting, a component, or a component seal. If a leak occurs, add 30 milliliters (1 fluid ounce) of refrigerant oil to the refrigerant system after the repair has been made. Refrigerant oil loss will be evident at the leak point by the presence of a wet, shiny surface around the leak. Refrigerant Oil Capacities Chart - Refrigerant oil must be added when a accumulator evaporator coil, or condenser are replaced. See the Refrigerant Oil Capacities chart. When a compressor is replaced, the refrigerant oil must be drained from the old compressor and measured. Drain all of the refrigerant oil from the new compressor, then fill the new compressor with the same amount of refrigerant oil that was drained out of the old compressor.
1999 | Dodge or Ram Truck | RAM 2500 Truck 2WD | V8-5.9L VIN Z LDC | Torque Converter Check Valve ¦Service and Repair, Procedures: Service Procedures | For Torque Converter Drainback Check Valve Service, refer to Automatic Transmission/Transaxle, Service and Repair, Service Procedures.
1999 | Dodge or Ram Truck | RAM 2500 Truck 2WD | V8-5.9L VIN Z LDC | Vacuum Brake Booster ¦Service and Repair, Procedures: Vacuum Booster Replacement | The content of this article reflects the changes called out by TSB 26-04-99. REMOVAL 1. Remove brake lines from the master cylinder. 2. Remove mounting nuts from the master cylinder. 3. Remove the master cylinder. 4. Disconnect vacuum hose at booster check valve. 5. Remove knee bolster for access to brake pedal. Booster Push Rod 6. Remove clip and washer securing booster push rod to brake pedal and slid rod off pedal. Booster Mounting 7. Remove the booster mounting nuts. 8. Remove the booster from the engine compartment. INSTALLATION - CAUTION: Never carry the booster by the input rod. This may damage the booster. 1. Position booster on engine compartment dash panel. 2. Install the booster mounting nuts and tighten to 28 Nm (21 ft. lbs.). 3. Connect booster push rod to brake pedal and install the washer and clip. 4. Install knee bolster. 5. Connect vacuum hose to booster check valve. 6. Install master cylinder on the booster and tighten mounting nuts to 23 Nm (17 ft. lbs.). 7. Install the brake lines to master cylinder. Tighten brake line to 19 23 Nm (170 200 in. lbs.). 8. Bleed base brake system.
1999 | Dodge or Ram Truck | RAM 2500 Truck 2WD | V8-5.9L VIN Z LDC | Automatic Transmission/Transaxle ¦Service and Repair, Procedures: Converter Drainback Check Valve Service | The converter drainback check valve is located in the cooler outlet (pressure) line near the radiator tank. The valve prevents fluid drainback when the vehicle is parked for lengthy periods. The valve check ball is spring loaded and has an opening pressure of approximately 2 psi. - The valve is serviced as an assembly, it is not repairable. Do not clean the valve if restricted, or contaminated by sludge, or debris. If the valve fails, or if a transmission malfunction occurs that generates significant amounts of sludge and/or clutch particles and metal shavings, the valve must be replaced. - The valve must be removed whenever the cooler and lines are reverse flushed. The valve can be flow tested when necessary. The procedure is exactly the same as for flow testing a cooler. - If the valve is restricted, installed backwards, or in the wrong line, it will cause an overheating condition and possible transmission failure. - CAUTION: The drainback valve is a one-way flow device. It must be properly oriented in terms of flow direction for the cooler to function properly. The valve must be installed in the pressure line. Otherwise flow will be blocked and would cause an overheating condition and eventual transmission failure.
1999 | Dodge or Ram Truck | RAM 2500 Truck 2WD | V8-5.9L VIN Z LDC | Automatic Transmission/Transaxle ¦Service and Repair, Procedures: Fluid Level Check, A500/A518 4-Speed | Transmission fluid level should be checked monthly under normal operation. If the vehicle is used for trailer towing or similar heavy load hauling, check fluid level and condition weekly. Fluid level is checked with the engine running at curb idle speed, the transmission in NEUTRAL and the transmission fluid at normal operating temperature. Fluid Level Check Procedure 1. Transmission fluid must be at normal operating temperature for accurate fluid level check. Drive vehicle if necessary to bring fluid temperature up to normal hot operating temperature of 82°C (180°F). 2. Position vehicle on level surface. 3. Start and run engine at curb idle speed. 4. Apply parking brakes. 5. Shift transmission momentarily into all gear ranges. Then shift transmission back to Neutral. 6. Clean top of filler tube and dipstick to keep dirt from entering tube. Fig. 11 7. Remove dipstick (Fig. 11) and check fluid level as follows: - a. Correct acceptable level is in crosshatch area. - b. Correct maximum level is to MAX arrow mark. - c. Incorrect level is at or below MIN line. - d. If fluid is low, add only enough MOPAR ATF+4 to restore correct level. Do not overfill. - CAUTION: Do not overfill the transmission Overfilling may cause leakage out the pump vent which can be mistaken for a pump seal leak. Overfilling will also cause fluid aeration and foaming as the excess fluid is picked up and churned by the gear train. This will significantly reduce fluid life.
1999 | Dodge or Ram Truck | RAM 2500 Truck 2WD | V8-5.9L VIN Z LDC | Cooling System ¦Service and Repair, Procedures: Coolant - Routine Level Check | COOLANT LEVEL CHECK-ROUTINE - NOTE: Do not remove radiator cap for routine coolant level inspections. The coolant level can be checked at the coolant reserve/overflow tank. - The coolant reserve/overflow system provides a quick visual method for determining the coolant level without removing the radiator pressure cap. With engine idling and at normal operating temperature, observe coolant level in coolant reserve/overflow tank. The coolant level should be between the ADD and FULL marks. COOLANT SERVICE-V-6, V-8, AND V-10 ENGINES - It is recommended that the cooling system be drained and flushed at 84,000 kilometers (52,500 miles) or 3 years, whichever occurs first. Then every two years or 48,000 kilometers (30,000 miles), whichever occurs first. COOLANT SERVICE-DIESEL ENGINE - It is recommended that the cooling system be drained and flushed every 36 months or 77,000 kilometers (48,000 miles), whichever occurs first. ADDING ADDITIONAL COOLANT-ROUTINE - Do not remove the radiator cap to add coolant to the system. When adding coolant to maintain the correct level, do so at the coolant reserve/ overflow tank with a 50/50 mixture of ethyleneglycol antifreeze (containing Alugard 340-2 19) and water. Remove the radiator cap only for testing or when refilling the system after service. Removing cap unnecessarily can cause loss of coolant and allow air to enter system. This produces corrosion. COOLANT LEVEL CHECK-SERVICE - The cooling system is closed and designed to maintain coolant level to the top of the radiator. - WARNING: DO NOT OPEN RADIATOR DRAINCOCK WITH ENGINE RUNNING OR WHILE ENGINE IS HOT AND COOLING SYSTEM IS UNDER PRESSURE. - When vehicle servicing requires a coolant level check in the radiator, drain several ounces of coolant from the radiator drain cock. Do this while observing the coolant reserve/overflow system tank. The coolant level in the reserve/overflow tank should drop slightly. If not, inspect for a leak between radiator and coolant reserve/overflow system connection. Remove radiator cap. The coolant level should be to the top of the radiator. If not and if coolant level in reserve/overflow tank is at the ADD mark, check for: - ^ An air leak in the coolant reserve/overflow tank - ^ An air leak in the radiator filler neck - ^ Leak in the pressure cap seal to the radiator filler neck
1999 | Dodge or Ram Truck | RAM 2500 Truck 2WD | V8-5.9L VIN Z LDC | Lifter / Lash Adjuster ¦Service and Repair, Procedures: Disassembly and Assembly | CAUTION: The plunger and tappet bodies are not interchangeable. The plunger and valve must always be fitted to the original body. It is advisable to work on one tappet at a time to avoid mixing of parts. Mixed parts are not compatible. DO NOT disassemble a tappet on a dirty work bench. DISASSEMBLE Hydraulic Tappet Assembly 1. Pry out plunger retainer spring clip. 2. Clean varnish deposits from inside of tappet body above plunger cap. 3. Invert tappet body and remove plunger cap, plunger, check valve, check valve spring, check valve retainer and plunger spring. Check valve could be flat or ball. ASSEMBLE 1. Clean all tappet parts in a solvent that will remove all varnish and carbon. 2. Replace tappets that are unfit for further service with new assemblies. 31. If plunger shows signs of scoring or wear, install a new tappet assembly. If valve is pitted, or valve seat on end of plunger is prevented from seating, install a new tappet assembly. 4. Assemble tappets.
1999 | Dodge or Ram Truck | RAM 2500 Truck 2WD | V8-5.9L VIN Z LDC | Cooling System ¦Service and Repair, Procedures: Cooling System - Draining and Filling | DRAINING COOLING SYSTEM - WARNING: DO NOT REMOVE THE CYLINDER BLOCK DRAIN PLUGS OR LOOSEN THE RADIATOR DRAIN PLUG WITH SYSTEM HOT AND UNDER PRESSURE. SERIOUS BURNS FROM COOLANT CAN OCCUR. - DO NOT WASTE reusable coolant. If the solution is clean, drain the coolant into a clean container for reuse. 1. Start the engine and place the heater control temperature selector in the Full-On position. Engine vacuum is needed to actuate the heater controls. 2. Turn the ignition off. 3. Do not remove radiator cap when draining coolant from reserve/overflow tank. Open radiator drain plug and when tank is empty, remove radiator cap. If the coolant reserve/overflow tank does not drain, refer to Testing and Inspection, Testing Cooling System for Leaks. The coolant need not be removed from tank unless the system is being refilled with fresh mixture. Drain Plugs-Gas Powered Engines-Typical 4. On vehicles equipped with gas powered engines, remove the cylinder block drain plugs. These are located on the sides of the block just above the oil pan. 5. Remove radiator pressure cap. REFILLING COOLING SYSTEM - Clean cooling system prior to refilling. Refer to Cooling System Cleaning. 1. Install the cylinder block drain plugs. 2. Close radiator drain plug. 3. Fill the cooling system with a 50/50 mixture of water and antifreeze. 5.9L Diesel Engine Only: The diesel engine is equipped with a one-way check valve jiggle pinch). The check valve is used as a servicing feature and will vent air when the system is being filled. Water pressure (or flow) will hold the valve closed. Due to the use of this valve, the engine must not be operating when refilling the cooling system. Refer to Thermostat for more information. 4. Fill coolant reserve/overflow tank to the FULL mark. 5. Start and operate engine until thermostat opens. Upper radiator hose should be warm to touch. 6. If necessary, add 50/50 water and antifreeze mixture to the coolant reserve/overflow tank to maintain coolant level. This level should be between the ADD and FULL marks. The level in the reserve/overflow tank may drop below the ADD mark after three or four warm-up and cool-down cycles.
1999 | Dodge or Ram Truck | RAM 2500 Truck 2WD | V8-5.9L VIN Z LDC | Fluid - A/T ¦Service and Repair, Procedures: Service Procedures, Fluid Level Check | For Transmission Fluid Services, refer to Automatic Transmission/Transaxle, Service and Repair, Service Procedures.
1999 | Dodge or Ram Truck | RAM 2500 Truck 2WD | V8-5.9L VIN Z LDC | Fluid Filter - A/T ¦Service and Repair, Procedures: Service Procedures, Fluid Level Check | For Transmission Fluid Services, refer to Automatic Transmission/Transaxle, Service and Repair, Service Procedures.
1999 | Dodge or Ram Truck | RAM 2500 Truck 4WD | L6-5.9L DSL Turbo VIN 6 | Thermostat ¦Service and Repair, Procedures | THERMOSTAT - DIESEL ENGINE - REMOVAL - WARNING: DO NOT LOOSEN THE RADIATOR DRAINCOCK WITH THE SYSTEM HOT AND PRESSURIZED. SERIOUS BURNS FROM THE COOLANT CAN OCCUR. - Do not waste reusable coolant. If the solution is clean, drain the coolant into a clean container for reuse. 1. Disconnect both negative battery cables from both batteries. 2. Remove accessory drive belt. Refer to Drive Belts, Mounts, Brackets and Accessories. 3. Drain cooling system until coolant level is below thermostat. - WARNING: CONSTANT TENSION HOSE CLAMPS ARE USED ON MOST COOLING SYSTEM HOSES. WHEN REMOVING OR INSTALLING, USE ONLY TOOLS DESIGNED FOR SERVICING THIS TYPE OF CLAMP, SUCH AS SPECIAL CLAMP TOOL (NUMBER 6094). SNAP-ON CLAMP TOOL (NUMBER HPC-20) MAY BE USED FOR LARGER CLAMPS. ALWAYS WEAR SAFETY GLASSES WHEN SERVICING COW STANT TENSION CLAMPS. - CAUTION: A number or letter is stamped into the tongue of constant tension clamps. If replacement is necessary, use only an original equipment clamp with a matching number or letter. 4. Remove radiator hose clamp and hose from thermostat housing. A special clamp tool must be used to remove the constant tension clamps. Thermostat Removal-5.9L Diesel 5. Remove the hose clamp and check valve hose at thermostat housing. Generator Mounting Bracket Bolts-Diesel 6. Remove the two upper generator bracket mounting bolts. 7. Remove the upper generator mounting bracket. 8. Loosen but do not remove the generator lower pivot bolt. 9. Position the generator to gain access to thermostat housing and housing bolts. 10. Remove thermostat housing mounting bolts. 11. Remove the thermostat housing, thermostat, inner and outer seals and lift bracket. 12. Clean the mating surfaces of the thermostat housing and the cylinder head. - INSTALLATION Thermostat Seals-5.9L Diesel-Typical 1. Install the outer seal into the machined shoulder on the thermostat housing. 2. Install the thermostat into the machined shoulder next to the outer seal. Note direction of thermostat. 3. Position the inner thermostat seal with the shoulder towards the thermostat housing. 4. Install thermostat, lift bracket, seals and housing to the engine as an assembly Install and tighten mounting bolts to 24 Nm (18 ft. lbs.) torque. 5. Position generator to thermostat housing. Install and tighten mounting bolt to 24 Nm torque. Tighten pivot bolt to 43 Nm (32 ft. lbs.) torque. 6. Install the check valve hose and hose clamp at thermostat housing. 7. Install accessory drive belt. 8. Connect negative battery cables to both batteries. 9. Fill cooling system and check for leaks.
1999 | Dodge or Ram Truck | RAM 2500 Truck 4WD | L6-5.9L DSL Turbo VIN 6 | Cylinder Head Assembly ¦Service and Repair, Procedures | REMOVAL 1. Disconnect battery negative cables. 2. Raise vehicle on hoist. 3. Drain engine coolant. Exhaust Pipe-to-Turbocharger Elbow 4. Disconnect exhaust pipe from turbocharger elbow. 5. Lower vehicle. 6. Remove air cleaner housing and snorkel from the vehicle. Cap off turbocharger air inlet to prevent intrusion of dirt or foreign material. 7. Disconnect cab heater core supply and return hoses from the cylinder head and heater pipe. 8. Disconnect turbocharger oil drain tube at rubber hose connection. Cap off open ports to prevent intrusion of dirt or foreign material. 9. Disconnect turbocharger oil supply line at the turbocharger end. Cap off open ports to prevent intrusion of dirt or foreign material. 10. Remove exhaust manifold-to-cylinder head bolts and spacers. Remove exhaust manifold and turbocharger from the vehicle as an assembly. 11. Remove accessory drive belt. Refer to Drive Belts, Mounts, Brackets and Accessories for the correct procedures. 12. Remove generator upper bracket. 13. Disconnect radiator upper hose from the thermostat housing. 14. Disconnect the coolant temperature sensor connector. 15. Remove the engine harness to cylinder head attaching bolt at front of head. 16. Remove the engine harness ground fastener at front of head below the thermostat housing. Throttle Linkage Cover 17. Remove the throttle linkage cover. APPS Assembly APPS Connector 18. Remove the six (6) accelerator pedal position sensor assembly-to-cylinder head bracket bolts and secure the entire assembly out of the way. Disconnect the APPS connector. It is not necessary to disconnect the cables from the throttle control assembly. Refer to Powertrain Managements for applicable cautions and warnings. 19. Remove the intake air grid heater wires from the grid heater. 20. Remove engine oil level indicator tube attaching bolt from the air inlet housing. 21. Remove the charge air cooler-to-air inlet housing pipe. 22. Remove the air inlet housing and intake grid heater from the intake manifold cover. 23. Remove the engine lift bracket from the rear of the cylinder head. High-Pressure Lines At Cylinder Head High-Pressure Lines At Fuel Injection Pump 24. Remove the high pressure fuel lines from the engine as follows: - a. Remove all injection line-to-intake manifold cover support bracket bolts. - b. Loosen the #1, 2, and 4 cylinder high pressure lines at the injection pump. - c. Loosen the #1, 2, and 4 cylinder high pressure lines at the cylinder head. - d. Remove the #1, 2, and 4 cylinder high pressure line bundle from the engine. - e. Loosen the #3, 5, and 6 cylinder high pressure lines at the injection pump. - f. Loosen the #3, 5, and 6 cylinder high pressure lines at the cylinder head. - g. Remove the #3, 5, and 6 cylinder high pressure line bundle from the engine. 25. Remove the lift pump-to-fuel filter low pressure line. 26. Remove the fuel filter-to-injection pump low pressure line. 27. Disconnect the water-in-fuel and fuel heater connectors. 28. Remove the fuel filter assembly-to-manifold cover bolts and remove filter assembly from vehicle. IAT And MAP Sensor Location 29. Disconnect the Intake Air Temperature and Manifold Air Pressure sensor connectors. Cylinder Head Cover Removal 30. Remove the cylinder head cover. Rocker Arms And Pedestal Removal Push Rod Removal 31. Remove the rocker levers cross heads and push rods. Mark each component so they can be installed in their original positions. - NOTE: The #5 cylinder exhaust and the #6 cylinder intake and exhaust push rods are removed by lifting them up and through the provided cowl panel access holes. Remove the rubber plugs to expose these relief holes. Fuel Drain Fitting At Rear Of Head 32. Remove the fuel return line banjo bolt at the rear of the cylinder head. Be careful not to drop the two (2) sealing washers. 33. Reinstall the engine lift bracket at the rear of cylinder head. 34. Remove twenty six (6) cylinder head-to-block bolts. 35. Attach an engine lift crane to engine lift brackets and lift cylinder head off engine and out of vehicle. 36. Remove the head gasket and inspect for failure. INSTALLATION - WARNING: THE OUTSIDE EDGE OF THE HEAD GASKET IS VERY SHARP. WHEN HANDLING THE NEW HEAD GASKET, USE CARE NOT TO INJURE YOURSELF 1. Install a new gasket with the part number side up, and locate the gasket over the dowel sleeves. 2. Using an engine lifting crane, lower the cylinder head onto the engine. Cylinder Head Bolt Torque Sequence 3. Lightly lubricate head bolts with engine oil and install. Using the sequence shown, tighten bolts in the following steps: - a. Torque bolts to 80 Nm (59 ft. lbs.) - b. Torque bolts to 105 Nm (77 ft. lbs.) - c. Re-check all bolts to 105 Nm (77 ft. lbs.) - d. Tighten all bolts an additional 1/4 turn (90°) 4. Connect fuel return line at rear of head. Install both sealing washers and torque banjo bolt to 24 Nm (18 ft. lbs.). Push Rod Installation 5. Install push rods into their original locations. Verify that they are seated in the tappets. 6. Lubricate valve stem tips and install the crossheads in their original locations. Rocker Arms And Pedestal Installation 7. Lubricate the rocker arms and pedestals and install them in their original locations. Install the bolts and torque them to 36 Nm (27 ft. lbs.). 8. Verify that the valve lash settings are maintained. Cylinder Head Cover Installation 9. Install cylinder head cover. 10. Connect the IAT and MAP sensor connectors. 11. Install the fuel filter canister assembly and torque mounting bolts to 24 Nm (18 ft. lbs.). 12. Connect the lift pump to fuel filter low pressure line. Torque fittings to 24 Nm (18 ft. lbs.). 13. Connect the Water-in-Fuel and Fuel Heater Element connectors at the filter assembly 14. Remove the engine lift bracket at rear of cylinder head. 15. Install the high pressure fuel lines as follows: - a. Lubricate the threads (both ends) of the high pressure line nuts with diesel fuel or engine oil. - b. Install the rear line bundle (cyls. #3, 5, and 6), and tighten the threads at the head and pump by hand. - c. Torque the connections at the cylinder head first. Torque connections to 38 Nm (28 ft. lbs.). - d. Torque the line connections at the injection pump to 24 Nm (18 ft. lbs.). - e. Install the front line bundle (cyls. #1, 2, and 4) following the same procedure used for the rear line bundle. - f. Torque the connections at the cylinder head first. Torque connections to 38 Nm (28 ft. lbs.). - g. Torque the line connections at the injection pump to24 Nm (18 ft. lbs.). - h. Install the injection line support bracket to intake cover/cylinder head bolts and torque to 24 Nm (18 ft. lbs.). 16. Install the engine lift bracket at the rear of cylinder head. Torque to 77 Nm (57 ft. lbs.). 17. Install the fuel filter to injection pump low pressure line. Inspect and replace sealing washers if necessary. Torque banjo bolts to 24 Nm (18 ft. lbs.). 18. Using new gaskets, install the intake grid heater and air inlet housing. Torque bolts to 24 Nm (18 ft. lbs.). 19. Connect the APPS connector. 20. Install the APPS assembly to the cylinder head bracket and torque bolts to 12 Nm (105 inch lbs.). 21. Install the throttle linkage cover. 22. Install the charge air cooler-to-air inlet housing duct assembly. Torque all clamps to 11 Nm (100 inch lbs.). 23. Connect intake grid heater wires. 24. Fasten engine harness to front of cylinder head with bolt. 25. Install engine harness ground wire and torque bolt to 24 Nm (18 ft. lbs.). 26. Connect engine coolant temperature sensor connector. 27. Connect radiator upper hose to thermostat housing. 28. Install generator upper bracket and torque bolts to 41 Nm (31 ft. lbs.). 29. Install accessory drive belt. 30. Install exhaust manifold/turbocharger assembly and start all bolts/spacers by hand. Torque bolts to 43 Nm (32 ft. lbs.). 31. Connect turbocharger oil drain tube. 32. Perform the turbocharger pre-lube procedure. Refer to Powertrain Management for the correct procedure. 33. Connect the turbocharger oil supply line. 34. Install air cleaner housing and duct. 35. Raise vehicle on hoist. 36. Install exhaust pipe to turbocharger elbow. Torque bolts to 34 Nm (25 ft. lbs.). 37. Lower vehicle. 38. Add coolant. 39. Start engine and check for leaks. REFACING HEAD SURFACE Cylinder Head Stock Removal - The cylinder head combustion deck may be refaced in whatever increments necessary to clean up the surface and maintain the surface finish and flatness tolerances. The combined total of stock removed must not exceed 1.00 mm. (0.03937 inch). The amount of stock removed each time must be steel stamped above combustion deck edge, on the lower right hand corner of the rear face. Check valve protrusion after head surface refacing. Surface finish requirements are 1.5-3.2 micrometers (60-126 microinch). - CLEANING - CAUTION: Do not wire brush head surface while fuel injectors are still installed. Fuel injector damage can result. - Clean the carbon from the injector nozzle seat with a nylon or brass brush. - Scrape the gasket residue from all gasket surfaces. - Wash the cylinder head in hot soapy water solution (88°C or 140°F). - After rinsing, use compressed air to dry the cylinder head. - Polish the gasket surface with 400 grit paper. Use an orbital sander or sanding block to maintain a flat surface.
1999 | Dodge or Ram Truck | RAM 2500 Truck 4WD | L6-5.9L DSL Turbo VIN 6 | Connecting Rod ¦Service and Repair, Procedures: Checking Clearances | CONNECTING ROD BEARING AND CRANKSHAFT JOURNAL CLEARANCE - Measure the connecting rod bore with the bearings installed and the bolts tightened to 100 Nm (73 ft. lbs.) torque. - Record the smaller diameter. ALTERNATIVE GRADE IDENTIFICATION METHOD Connecting Rod Journal Diameter Limits - Measure the diameter of the rod journal at the location shown. Calculate the average diameter for each side of the journal. - The clearance is the difference between the connecting rod bore (smallest diameter) and the average diameter for each side of the crankshaft journal. - If the crankshaft is within limits, replace the bearing. If the crankshaft is out of limits, grind the crankshaft to the next smaller size and use oversize rod bearings.
1999 | Dodge or Ram Truck | RAM 2500 Truck 4WD | L6-5.9L DSL Turbo VIN 6 | Vacuum Check Valve HVAC ¦Service and Repair, Procedures | REMOVAL Vacuum Check Valve 1. Remove the clamp from the vacuum supply line connector and unplug the connector from the vacuum check valve. 2. Unscrew the check valve and nipple unit from the engine vacuum pump. 3. Reverse the removal procedures to install. Tighten the check valve and nipple unit to 24 Nm (18 ft lbs).
1999 | Dodge or Ram Truck | RAM 2500 Truck 4WD | L6-5.9L DSL Turbo VIN 6 | Automatic Transmission/Transaxle ¦Service and Repair, Procedures: Oil Pump Volume Check | After the new or repaired transmission has been installed, fill to the proper level with MOPAR ATF+4 (Type 9602) automatic transmission fluid. The volume should be checked using the following procedure: 1. Disconnect the From cooler line at the transmission and place a collecting container under the disconnected line. - CAUTION: With the fluid set at the proper level, fluid collection should not exceed (1) quart or internal damage to the transmission may occur. 2. Run the engine at curb idle speed, with the shift selector in neutral. 3. If fluid flow is intermittent or it takes more than 20 seconds to collect one quart of ATF+4, disconnect the To Cooler line at the transaxle. 4. Refill the transaxle to proper level and recheck pump volume. 5. If flow is found to be within acceptable limits, replace the cooler. Then fill transmission to the proper level, using MOPAR ATF+4 (Type 9602) automatic transmission fluid. 6. If fluid flow is still found to be inadequate, check the line pressure using the Transaxle Hydraulic Pressure Test procedure.
1999 | Dodge or Ram Truck | RAM 2500 Truck 4WD | L6-5.9L DSL Turbo VIN 6 | Engine ¦Service and Repair, Procedures: Standard Procedures, Engine Oil Level-Checking | CAUTION: Do not overfill crankcase with engine oil, oil foaming and oil pressure loss can result. Oil Level Indicator (Dipstick) - To ensure proper lubrication of an engine, the engine oil must be maintained at an acceptable level. The acceptable oil level is in the SAFE RANGE on the engine oil dipstick. - Unless the engine has exhibited loss of oil pressure, run the engine for about five minutes before checking oil level. Checking engine oil level of a cold engine is not accurate. 1. Position vehicle on level surface. 2. With engine OFF, allow approximately ten minutes for oil to settle to bottom of crankcase, remove engine oil dipstick. 3. Wipe dipstick clean. 4. Replace dipstick and verify it is seated in the tube. 5. Remove dipstick, with handle held above the tip, take oil level reading. 6. Add oil only if level is below the SAFE RANGE area on the dipstick. 7. Replace dipstick.
1999 | Dodge or Ram Truck | RAM 2500 Truck 4WD | L6-5.9L DSL Turbo VIN 6 | Refrigerant Oil ¦Service and Repair, Procedures: Refrigerant Oil Level Check | Refrigerant Oil Level - When an air conditioning system is assembled at the factory, all components except the compressor are refrigerant oil free. After the refrigerant system has been charged and operated, the refrigerant oil in the compressor is dispersed throughout the refrigerant system. The accumulator, evaporator, condenser, and compressor will each retain a significant amount of the needed refrigerant oil. - It is important to have the correct amount of oil in the refrigerant system. This ensures proper lubrication of the compressor. Too little oil will result in damage to the compressor. Too much oil will reduce the cooling capacity of the air conditioning system. - It will not be necessary to check the oil level in the compressor or to add oil, unless there has been an oil loss. An oil loss may occur due to a rupture or leak from a refrigerant line, a connector fitting, a component, or a component seal. If a leak occurs, add 30 milliliters (1 fluid ounce) of refrigerant oil to the refrigerant system after the repair has been made. Refrigerant oil loss will be evident at the leak point by the presence of a wet, shiny surface around the leak. Refrigerant Oil Capacities Chart - Refrigerant oil must be added when a accumulator evaporator coil, or condenser are replaced. See the Refrigerant Oil Capacities chart. When a compressor is replaced, the refrigerant oil must be drained from the old compressor and measured. Drain all of the refrigerant oil from the new compressor, then fill the new compressor with the same amount of refrigerant oil that was drained out of the old compressor.
1999 | Dodge or Ram Truck | RAM 2500 Truck 4WD | L6-5.9L DSL Turbo VIN 6 | Torque Converter Check Valve ¦Service and Repair, Procedures: Service Procedures | For Torque Converter Drainback Check Valve Service, refer to Automatic Transmission/Transaxle, Service and Repair, Service Procedures.
1999 | Dodge or Ram Truck | RAM 2500 Truck 4WD | L6-5.9L DSL Turbo VIN 6 | Vacuum Brake Booster ¦Service and Repair, Procedures: Vacuum Booster Replacement | The content of this article reflects the changes called out by TSB 26-04-99. REMOVAL 1. Remove brake lines from the master cylinder. 2. Remove mounting nuts from the master cylinder. 3. Remove the master cylinder. 4. Disconnect vacuum hose at booster check valve. 5. Remove knee bolster for access to brake pedal. Booster Push Rod 6. Remove clip and washer securing booster push rod to brake pedal and slid rod off pedal. Booster Mounting 7. Remove the booster mounting nuts. 8. Remove the booster from the engine compartment. INSTALLATION - CAUTION: Never carry the booster by the input rod. This may damage the booster. 1. Position booster on engine compartment dash panel. 2. Install the booster mounting nuts and tighten to 28 Nm (21 ft. lbs.). 3. Connect booster push rod to brake pedal and install the washer and clip. 4. Install knee bolster. 5. Connect vacuum hose to booster check valve. 6. Install master cylinder on the booster and tighten mounting nuts to 23 Nm (17 ft. lbs.). 7. Install the brake lines to master cylinder. Tighten brake line to 19 23 Nm (170 200 in. lbs.). 8. Bleed base brake system.
1999 | Dodge or Ram Truck | RAM 2500 Truck 4WD | L6-5.9L DSL Turbo VIN 6 | Automatic Transmission/Transaxle ¦Service and Repair, Procedures: Converter Drainback Check Valve Service | The converter drainback check valve is located in the cooler outlet (pressure) line near the radiator tank. The valve prevents fluid drainback when the vehicle is parked for lengthy periods. The valve check ball is spring loaded and has an opening pressure of approximately 2 psi. - The valve is serviced as an assembly, it is not repairable. Do not clean the valve if restricted, or contaminated by sludge, or debris. If the valve fails, or if a transmission malfunction occurs that generates significant amounts of sludge and/or clutch particles and metal shavings, the valve must be replaced. - The valve must be removed whenever the cooler and lines are reverse flushed. The valve can be flow tested when necessary. The procedure is exactly the same as for flow testing a cooler. - If the valve is restricted, installed backwards, or in the wrong line, it will cause an overheating condition and possible transmission failure. - CAUTION: The drainback valve is a one-way flow device. It must be properly oriented in terms of flow direction for the cooler to function properly. The valve must be installed in the pressure line. Otherwise flow will be blocked and would cause an overheating condition and eventual transmission failure.
1999 | Dodge or Ram Truck | RAM 2500 Truck 4WD | L6-5.9L DSL Turbo VIN 6 | Automatic Transmission/Transaxle ¦Service and Repair, Procedures: Fluid Level Check, A500/A518 4-Speed | Transmission fluid level should be checked monthly under normal operation. If the vehicle is used for trailer towing or similar heavy load hauling, check fluid level and condition weekly. Fluid level is checked with the engine running at curb idle speed, the transmission in NEUTRAL and the transmission fluid at normal operating temperature. Fluid Level Check Procedure 1. Transmission fluid must be at normal operating temperature for accurate fluid level check. Drive vehicle if necessary to bring fluid temperature up to normal hot operating temperature of 82°C (180°F). 2. Position vehicle on level surface. 3. Start and run engine at curb idle speed. 4. Apply parking brakes. 5. Shift transmission momentarily into all gear ranges. Then shift transmission back to Neutral. 6. Clean top of filler tube and dipstick to keep dirt from entering tube. Fig. 11 7. Remove dipstick (Fig. 11) and check fluid level as follows: - a. Correct acceptable level is in crosshatch area. - b. Correct maximum level is to MAX arrow mark. - c. Incorrect level is at or below MIN line. - d. If fluid is low, add only enough MOPAR ATF+4 to restore correct level. Do not overfill. - CAUTION: Do not overfill the transmission Overfilling may cause leakage out the pump vent which can be mistaken for a pump seal leak. Overfilling will also cause fluid aeration and foaming as the excess fluid is picked up and churned by the gear train. This will significantly reduce fluid life.
1999 | Dodge or Ram Truck | RAM 2500 Truck 4WD | L6-5.9L DSL Turbo VIN 6 | Cooling System ¦Service and Repair, Procedures: Coolant - Routine Level Check | COOLANT LEVEL CHECK-ROUTINE - NOTE: Do not remove radiator cap for routine coolant level inspections. The coolant level can be checked at the coolant reserve/overflow tank. - The coolant reserve/overflow system provides a quick visual method for determining the coolant level without removing the radiator pressure cap. With engine idling and at normal operating temperature, observe coolant level in coolant reserve/overflow tank. The coolant level should be between the ADD and FULL marks. COOLANT SERVICE-V-6, V-8, AND V-10 ENGINES - It is recommended that the cooling system be drained and flushed at 84,000 kilometers (52,500 miles) or 3 years, whichever occurs first. Then every two years or 48,000 kilometers (30,000 miles), whichever occurs first. COOLANT SERVICE-DIESEL ENGINE - It is recommended that the cooling system be drained and flushed every 36 months or 77,000 kilometers (48,000 miles), whichever occurs first. ADDING ADDITIONAL COOLANT-ROUTINE - Do not remove the radiator cap to add coolant to the system. When adding coolant to maintain the correct level, do so at the coolant reserve/ overflow tank with a 50/50 mixture of ethyleneglycol antifreeze (containing Alugard 340-2 19) and water. Remove the radiator cap only for testing or when refilling the system after service. Removing cap unnecessarily can cause loss of coolant and allow air to enter system. This produces corrosion. COOLANT LEVEL CHECK-SERVICE - The cooling system is closed and designed to maintain coolant level to the top of the radiator. - WARNING: DO NOT OPEN RADIATOR DRAINCOCK WITH ENGINE RUNNING OR WHILE ENGINE IS HOT AND COOLING SYSTEM IS UNDER PRESSURE. - When vehicle servicing requires a coolant level check in the radiator, drain several ounces of coolant from the radiator drain cock. Do this while observing the coolant reserve/overflow system tank. The coolant level in the reserve/overflow tank should drop slightly. If not, inspect for a leak between radiator and coolant reserve/overflow system connection. Remove radiator cap. The coolant level should be to the top of the radiator. If not and if coolant level in reserve/overflow tank is at the ADD mark, check for: - ^ An air leak in the coolant reserve/overflow tank - ^ An air leak in the radiator filler neck - ^ Leak in the pressure cap seal to the radiator filler neck
1999 | Dodge or Ram Truck | RAM 2500 Truck 4WD | L6-5.9L DSL Turbo VIN 6 | Cooling System ¦Service and Repair, Procedures: Cooling System - Draining and Filling | DRAINING COOLING SYSTEM - WARNING: DO NOT REMOVE THE CYLINDER BLOCK DRAIN PLUGS OR LOOSEN THE RADIATOR DRAIN PLUG WITH SYSTEM HOT AND UNDER PRESSURE. SERIOUS BURNS FROM COOLANT CAN OCCUR. - DO NOT WASTE reusable coolant. If the solution is clean, drain the coolant into a clean container for reuse. 1. Start the engine and place the heater control temperature selector in the Full-On position. Engine vacuum is needed to actuate the heater controls. 2. Turn the ignition off. 3. Do not remove radiator cap when draining coolant from reserve/overflow tank. Open radiator drain plug and when tank is empty, remove radiator cap. If the coolant reserve/overflow tank does not drain, refer to Testing and Inspection, Testing Cooling System for Leaks. The coolant need not be removed from tank unless the system is being refilled with fresh mixture. Drain Plugs-Gas Powered Engines-Typical 4. On vehicles equipped with gas powered engines, remove the cylinder block drain plugs. These are located on the sides of the block just above the oil pan. 5. Remove radiator pressure cap. REFILLING COOLING SYSTEM - Clean cooling system prior to refilling. Refer to Cooling System Cleaning. 1. Install the cylinder block drain plugs. 2. Close radiator drain plug. 3. Fill the cooling system with a 50/50 mixture of water and antifreeze. 5.9L Diesel Engine Only: The diesel engine is equipped with a one-way check valve jiggle pinch). The check valve is used as a servicing feature and will vent air when the system is being filled. Water pressure (or flow) will hold the valve closed. Due to the use of this valve, the engine must not be operating when refilling the cooling system. Refer to Thermostat for more information. 4. Fill coolant reserve/overflow tank to the FULL mark. 5. Start and operate engine until thermostat opens. Upper radiator hose should be warm to touch. 6. If necessary, add 50/50 water and antifreeze mixture to the coolant reserve/overflow tank to maintain coolant level. This level should be between the ADD and FULL marks. The level in the reserve/overflow tank may drop below the ADD mark after three or four warm-up and cool-down cycles.
1999 | Dodge or Ram Truck | RAM 2500 Truck 4WD | L6-5.9L DSL Turbo VIN 6 | Fluid - A/T ¦Service and Repair, Procedures: Service Procedures, Fluid Level Check | For Transmission Fluid Services, refer to Automatic Transmission/Transaxle, Service and Repair, Service Procedures.
1999 | Dodge or Ram Truck | RAM 2500 Truck 4WD | L6-5.9L DSL Turbo VIN 6 | Fluid Filter - A/T ¦Service and Repair, Procedures: Service Procedures, Fluid Level Check | For Transmission Fluid Services, refer to Automatic Transmission/Transaxle, Service and Repair, Service Procedures.
1999 | Dodge or Ram Truck | RAM 2500 Truck 4WD | V10-8.0L VIN W HDC | Vacuum Check Valve HVAC ¦Service and Repair, Procedures | REMOVAL Vacuum Check Valve 1. Unplug the vacuum supply line connector at the vacuum check valve. 2. Note the orientation of the check valve in the vacuum supply line for correct reinstallation. 3. Unplug the vacuum check valve from the vacuum supply line fitting. 4. Reverse the removal procedures to install.
1999 | Dodge or Ram Truck | RAM 2500 Truck 4WD | V10-8.0L VIN W HDC | Automatic Transmission/Transaxle ¦Service and Repair, Procedures: Oil Pump Volume Check | After the new or repaired transmission has been installed, fill to the proper level with MOPAR ATF+4 (Type 9602) automatic transmission fluid. The volume should be checked using the following procedure: 1. Disconnect the From cooler line at the transmission and place a collecting container under the disconnected line. - CAUTION: With the fluid set at the proper level, fluid collection should not exceed (1) quart or internal damage to the transmission may occur. 2. Run the engine at curb idle speed, with the shift selector in neutral. 3. If fluid flow is intermittent or it takes more than 20 seconds to collect one quart of ATF+4, disconnect the To Cooler line at the transaxle. 4. Refill the transaxle to proper level and recheck pump volume. 5. If flow is found to be within acceptable limits, replace the cooler. Then fill transmission to the proper level, using MOPAR ATF+4 (Type 9602) automatic transmission fluid. 6. If fluid flow is still found to be inadequate, check the line pressure using the Transaxle Hydraulic Pressure Test procedure.
1999 | Dodge or Ram Truck | RAM 2500 Truck 4WD | V10-8.0L VIN W HDC | Engine ¦Service and Repair, Procedures: Standard Procedures, Engine Oil Level-Checking | CAUTION: Do not overfill crankcase with engine oil, oil foaming and oil pressure loss can result. Oil Level Indicator (Dipstick) - To ensure proper lubrication of an engine, the engine oil must be maintained at an acceptable level. The acceptable oil level is in the SAFE RANGE on the engine oil dipstick. - Unless the engine has exhibited loss of oil pressure, run the engine for about five minutes before checking oil level. Checking engine oil level of a cold engine is not accurate. 1. Position vehicle on level surface. 2. With engine OFF, allow approximately ten minutes for oil to settle to bottom of crankcase, remove engine oil dipstick. 3. Wipe dipstick clean. 4. Replace dipstick and verify it is seated in the tube. 5. Remove dipstick, with handle held above the tip, take oil level reading. 6. Add oil only if level is below the SAFE RANGE area on the dipstick. 7. Replace dipstick.
1999 | Dodge or Ram Truck | RAM 2500 Truck 4WD | V10-8.0L VIN W HDC | Refrigerant Oil ¦Service and Repair, Procedures: Refrigerant Oil Level Check | Refrigerant Oil Level - When an air conditioning system is assembled at the factory, all components except the compressor are refrigerant oil free. After the refrigerant system has been charged and operated, the refrigerant oil in the compressor is dispersed throughout the refrigerant system. The accumulator, evaporator, condenser, and compressor will each retain a significant amount of the needed refrigerant oil. - It is important to have the correct amount of oil in the refrigerant system. This ensures proper lubrication of the compressor. Too little oil will result in damage to the compressor. Too much oil will reduce the cooling capacity of the air conditioning system. - It will not be necessary to check the oil level in the compressor or to add oil, unless there has been an oil loss. An oil loss may occur due to a rupture or leak from a refrigerant line, a connector fitting, a component, or a component seal. If a leak occurs, add 30 milliliters (1 fluid ounce) of refrigerant oil to the refrigerant system after the repair has been made. Refrigerant oil loss will be evident at the leak point by the presence of a wet, shiny surface around the leak. Refrigerant Oil Capacities Chart - Refrigerant oil must be added when a accumulator evaporator coil, or condenser are replaced. See the Refrigerant Oil Capacities chart. When a compressor is replaced, the refrigerant oil must be drained from the old compressor and measured. Drain all of the refrigerant oil from the new compressor, then fill the new compressor with the same amount of refrigerant oil that was drained out of the old compressor.
1999 | Dodge or Ram Truck | RAM 2500 Truck 4WD | V10-8.0L VIN W HDC | Torque Converter Check Valve ¦Service and Repair, Procedures: Service Procedures | For Torque Converter Drainback Check Valve Service, refer to Automatic Transmission/Transaxle, Service and Repair, Service Procedures.
1999 | Dodge or Ram Truck | RAM 2500 Truck 4WD | V10-8.0L VIN W HDC | Vacuum Brake Booster ¦Service and Repair, Procedures: Vacuum Booster Replacement | The content of this article reflects the changes called out by TSB 26-04-99. REMOVAL 1. Remove brake lines from the master cylinder. 2. Remove mounting nuts from the master cylinder. 3. Remove the master cylinder. 4. Disconnect vacuum hose at booster check valve. 5. Remove knee bolster for access to brake pedal. Booster Push Rod 6. Remove clip and washer securing booster push rod to brake pedal and slid rod off pedal. Booster Mounting 7. Remove the booster mounting nuts. 8. Remove the booster from the engine compartment. INSTALLATION - CAUTION: Never carry the booster by the input rod. This may damage the booster. 1. Position booster on engine compartment dash panel. 2. Install the booster mounting nuts and tighten to 28 Nm (21 ft. lbs.). 3. Connect booster push rod to brake pedal and install the washer and clip. 4. Install knee bolster. 5. Connect vacuum hose to booster check valve. 6. Install master cylinder on the booster and tighten mounting nuts to 23 Nm (17 ft. lbs.). 7. Install the brake lines to master cylinder. Tighten brake line to 19 23 Nm (170 200 in. lbs.). 8. Bleed base brake system.
1999 | Dodge or Ram Truck | RAM 2500 Truck 4WD | V10-8.0L VIN W HDC | Air Injection Check Valve ¦Service and Repair, Procedures: One-Way Check Valve | ONE-WAY CHECK VALVE REMOVAL 1. Remove the hose clamp at inlet side of valve. 2. Remove hose from valve. 3. Remove valve from catalyst tube (unscrew). To prevent damage to catalyst tube, a backup wrench must be used on the tube. INSTALLATION 1. Install valve to catalyst tube. Tighten to 33 Nm (25 ft. lbs.) torque. 2. Install hose and hose clamp to valve.
1999 | Dodge or Ram Truck | RAM 2500 Truck 4WD | V10-8.0L VIN W HDC | Automatic Transmission/Transaxle ¦Service and Repair, Procedures: Converter Drainback Check Valve Service | The converter drainback check valve is located in the cooler outlet (pressure) line near the radiator tank. The valve prevents fluid drainback when the vehicle is parked for lengthy periods. The valve check ball is spring loaded and has an opening pressure of approximately 2 psi. - The valve is serviced as an assembly, it is not repairable. Do not clean the valve if restricted, or contaminated by sludge, or debris. If the valve fails, or if a transmission malfunction occurs that generates significant amounts of sludge and/or clutch particles and metal shavings, the valve must be replaced. - The valve must be removed whenever the cooler and lines are reverse flushed. The valve can be flow tested when necessary. The procedure is exactly the same as for flow testing a cooler. - If the valve is restricted, installed backwards, or in the wrong line, it will cause an overheating condition and possible transmission failure. - CAUTION: The drainback valve is a one-way flow device. It must be properly oriented in terms of flow direction for the cooler to function properly. The valve must be installed in the pressure line. Otherwise flow will be blocked and would cause an overheating condition and eventual transmission failure.
1999 | Dodge or Ram Truck | RAM 2500 Truck 4WD | V10-8.0L VIN W HDC | Automatic Transmission/Transaxle ¦Service and Repair, Procedures: Fluid Level Check, A500/A518 4-Speed | Transmission fluid level should be checked monthly under normal operation. If the vehicle is used for trailer towing or similar heavy load hauling, check fluid level and condition weekly. Fluid level is checked with the engine running at curb idle speed, the transmission in NEUTRAL and the transmission fluid at normal operating temperature. Fluid Level Check Procedure 1. Transmission fluid must be at normal operating temperature for accurate fluid level check. Drive vehicle if necessary to bring fluid temperature up to normal hot operating temperature of 82°C (180°F). 2. Position vehicle on level surface. 3. Start and run engine at curb idle speed. 4. Apply parking brakes. 5. Shift transmission momentarily into all gear ranges. Then shift transmission back to Neutral. 6. Clean top of filler tube and dipstick to keep dirt from entering tube. Fig. 11 7. Remove dipstick (Fig. 11) and check fluid level as follows: - a. Correct acceptable level is in crosshatch area. - b. Correct maximum level is to MAX arrow mark. - c. Incorrect level is at or below MIN line. - d. If fluid is low, add only enough MOPAR ATF+4 to restore correct level. Do not overfill. - CAUTION: Do not overfill the transmission Overfilling may cause leakage out the pump vent which can be mistaken for a pump seal leak. Overfilling will also cause fluid aeration and foaming as the excess fluid is picked up and churned by the gear train. This will significantly reduce fluid life.
1999 | Dodge or Ram Truck | RAM 2500 Truck 4WD | V10-8.0L VIN W HDC | Cooling System ¦Service and Repair, Procedures: Coolant - Routine Level Check | COOLANT LEVEL CHECK-ROUTINE - NOTE: Do not remove radiator cap for routine coolant level inspections. The coolant level can be checked at the coolant reserve/overflow tank. - The coolant reserve/overflow system provides a quick visual method for determining the coolant level without removing the radiator pressure cap. With engine idling and at normal operating temperature, observe coolant level in coolant reserve/overflow tank. The coolant level should be between the ADD and FULL marks. COOLANT SERVICE-V-6, V-8, AND V-10 ENGINES - It is recommended that the cooling system be drained and flushed at 84,000 kilometers (52,500 miles) or 3 years, whichever occurs first. Then every two years or 48,000 kilometers (30,000 miles), whichever occurs first. COOLANT SERVICE-DIESEL ENGINE - It is recommended that the cooling system be drained and flushed every 36 months or 77,000 kilometers (48,000 miles), whichever occurs first. ADDING ADDITIONAL COOLANT-ROUTINE - Do not remove the radiator cap to add coolant to the system. When adding coolant to maintain the correct level, do so at the coolant reserve/ overflow tank with a 50/50 mixture of ethyleneglycol antifreeze (containing Alugard 340-2 19) and water. Remove the radiator cap only for testing or when refilling the system after service. Removing cap unnecessarily can cause loss of coolant and allow air to enter system. This produces corrosion. COOLANT LEVEL CHECK-SERVICE - The cooling system is closed and designed to maintain coolant level to the top of the radiator. - WARNING: DO NOT OPEN RADIATOR DRAINCOCK WITH ENGINE RUNNING OR WHILE ENGINE IS HOT AND COOLING SYSTEM IS UNDER PRESSURE. - When vehicle servicing requires a coolant level check in the radiator, drain several ounces of coolant from the radiator drain cock. Do this while observing the coolant reserve/overflow system tank. The coolant level in the reserve/overflow tank should drop slightly. If not, inspect for a leak between radiator and coolant reserve/overflow system connection. Remove radiator cap. The coolant level should be to the top of the radiator. If not and if coolant level in reserve/overflow tank is at the ADD mark, check for: - ^ An air leak in the coolant reserve/overflow tank - ^ An air leak in the radiator filler neck - ^ Leak in the pressure cap seal to the radiator filler neck
1999 | Dodge or Ram Truck | RAM 2500 Truck 4WD | V10-8.0L VIN W HDC | Cooling System ¦Service and Repair, Procedures: Cooling System - Draining and Filling | DRAINING COOLING SYSTEM - WARNING: DO NOT REMOVE THE CYLINDER BLOCK DRAIN PLUGS OR LOOSEN THE RADIATOR DRAIN PLUG WITH SYSTEM HOT AND UNDER PRESSURE. SERIOUS BURNS FROM COOLANT CAN OCCUR. - DO NOT WASTE reusable coolant. If the solution is clean, drain the coolant into a clean container for reuse. 1. Start the engine and place the heater control temperature selector in the Full-On position. Engine vacuum is needed to actuate the heater controls. 2. Turn the ignition off. 3. Do not remove radiator cap when draining coolant from reserve/overflow tank. Open radiator drain plug and when tank is empty, remove radiator cap. If the coolant reserve/overflow tank does not drain, refer to Testing and Inspection, Testing Cooling System for Leaks. The coolant need not be removed from tank unless the system is being refilled with fresh mixture. Drain Plugs-Gas Powered Engines-Typical 4. On vehicles equipped with gas powered engines, remove the cylinder block drain plugs. These are located on the sides of the block just above the oil pan. 5. Remove radiator pressure cap. REFILLING COOLING SYSTEM - Clean cooling system prior to refilling. Refer to Cooling System Cleaning. 1. Install the cylinder block drain plugs. 2. Close radiator drain plug. 3. Fill the cooling system with a 50/50 mixture of water and antifreeze. 5.9L Diesel Engine Only: The diesel engine is equipped with a one-way check valve jiggle pinch). The check valve is used as a servicing feature and will vent air when the system is being filled. Water pressure (or flow) will hold the valve closed. Due to the use of this valve, the engine must not be operating when refilling the cooling system. Refer to Thermostat for more information. 4. Fill coolant reserve/overflow tank to the FULL mark. 5. Start and operate engine until thermostat opens. Upper radiator hose should be warm to touch. 6. If necessary, add 50/50 water and antifreeze mixture to the coolant reserve/overflow tank to maintain coolant level. This level should be between the ADD and FULL marks. The level in the reserve/overflow tank may drop below the ADD mark after three or four warm-up and cool-down cycles.
1999 | Dodge or Ram Truck | RAM 2500 Truck 4WD | V10-8.0L VIN W HDC | Fluid - A/T ¦Service and Repair, Procedures: Service Procedures, Fluid Level Check | For Transmission Fluid Services, refer to Automatic Transmission/Transaxle, Service and Repair, Service Procedures.
1999 | Dodge or Ram Truck | RAM 2500 Truck 4WD | V10-8.0L VIN W HDC | Fluid Filter - A/T ¦Service and Repair, Procedures: Service Procedures, Fluid Level Check | For Transmission Fluid Services, refer to Automatic Transmission/Transaxle, Service and Repair, Service Procedures.
1999 | Dodge or Ram Truck | RAM 2500 Truck 4WD | V10-8.0L VIN W MDC | Vacuum Check Valve HVAC ¦Service and Repair, Procedures | REMOVAL Vacuum Check Valve 1. Unplug the vacuum supply line connector at the vacuum check valve. 2. Note the orientation of the check valve in the vacuum supply line for correct reinstallation. 3. Unplug the vacuum check valve from the vacuum supply line fitting. 4. Reverse the removal procedures to install.
1999 | Dodge or Ram Truck | RAM 2500 Truck 4WD | V10-8.0L VIN W MDC | Automatic Transmission/Transaxle ¦Service and Repair, Procedures: Oil Pump Volume Check | After the new or repaired transmission has been installed, fill to the proper level with MOPAR ATF+4 (Type 9602) automatic transmission fluid. The volume should be checked using the following procedure: 1. Disconnect the From cooler line at the transmission and place a collecting container under the disconnected line. - CAUTION: With the fluid set at the proper level, fluid collection should not exceed (1) quart or internal damage to the transmission may occur. 2. Run the engine at curb idle speed, with the shift selector in neutral. 3. If fluid flow is intermittent or it takes more than 20 seconds to collect one quart of ATF+4, disconnect the To Cooler line at the transaxle. 4. Refill the transaxle to proper level and recheck pump volume. 5. If flow is found to be within acceptable limits, replace the cooler. Then fill transmission to the proper level, using MOPAR ATF+4 (Type 9602) automatic transmission fluid. 6. If fluid flow is still found to be inadequate, check the line pressure using the Transaxle Hydraulic Pressure Test procedure.
1999 | Dodge or Ram Truck | RAM 2500 Truck 4WD | V10-8.0L VIN W MDC | Engine ¦Service and Repair, Procedures: Standard Procedures, Engine Oil Level-Checking | CAUTION: Do not overfill crankcase with engine oil, oil foaming and oil pressure loss can result. Oil Level Indicator (Dipstick) - To ensure proper lubrication of an engine, the engine oil must be maintained at an acceptable level. The acceptable oil level is in the SAFE RANGE on the engine oil dipstick. - Unless the engine has exhibited loss of oil pressure, run the engine for about five minutes before checking oil level. Checking engine oil level of a cold engine is not accurate. 1. Position vehicle on level surface. 2. With engine OFF, allow approximately ten minutes for oil to settle to bottom of crankcase, remove engine oil dipstick. 3. Wipe dipstick clean. 4. Replace dipstick and verify it is seated in the tube. 5. Remove dipstick, with handle held above the tip, take oil level reading. 6. Add oil only if level is below the SAFE RANGE area on the dipstick. 7. Replace dipstick.
1999 | Dodge or Ram Truck | RAM 2500 Truck 4WD | V10-8.0L VIN W MDC | Refrigerant Oil ¦Service and Repair, Procedures: Refrigerant Oil Level Check | Refrigerant Oil Level - When an air conditioning system is assembled at the factory, all components except the compressor are refrigerant oil free. After the refrigerant system has been charged and operated, the refrigerant oil in the compressor is dispersed throughout the refrigerant system. The accumulator, evaporator, condenser, and compressor will each retain a significant amount of the needed refrigerant oil. - It is important to have the correct amount of oil in the refrigerant system. This ensures proper lubrication of the compressor. Too little oil will result in damage to the compressor. Too much oil will reduce the cooling capacity of the air conditioning system. - It will not be necessary to check the oil level in the compressor or to add oil, unless there has been an oil loss. An oil loss may occur due to a rupture or leak from a refrigerant line, a connector fitting, a component, or a component seal. If a leak occurs, add 30 milliliters (1 fluid ounce) of refrigerant oil to the refrigerant system after the repair has been made. Refrigerant oil loss will be evident at the leak point by the presence of a wet, shiny surface around the leak. Refrigerant Oil Capacities Chart - Refrigerant oil must be added when a accumulator evaporator coil, or condenser are replaced. See the Refrigerant Oil Capacities chart. When a compressor is replaced, the refrigerant oil must be drained from the old compressor and measured. Drain all of the refrigerant oil from the new compressor, then fill the new compressor with the same amount of refrigerant oil that was drained out of the old compressor.
1999 | Dodge or Ram Truck | RAM 2500 Truck 4WD | V10-8.0L VIN W MDC | Torque Converter Check Valve ¦Service and Repair, Procedures: Service Procedures | For Torque Converter Drainback Check Valve Service, refer to Automatic Transmission/Transaxle, Service and Repair, Service Procedures.
1999 | Dodge or Ram Truck | RAM 2500 Truck 4WD | V10-8.0L VIN W MDC | Vacuum Brake Booster ¦Service and Repair, Procedures: Vacuum Booster Replacement | The content of this article reflects the changes called out by TSB 26-04-99. REMOVAL 1. Remove brake lines from the master cylinder. 2. Remove mounting nuts from the master cylinder. 3. Remove the master cylinder. 4. Disconnect vacuum hose at booster check valve. 5. Remove knee bolster for access to brake pedal. Booster Push Rod 6. Remove clip and washer securing booster push rod to brake pedal and slid rod off pedal. Booster Mounting 7. Remove the booster mounting nuts. 8. Remove the booster from the engine compartment. INSTALLATION - CAUTION: Never carry the booster by the input rod. This may damage the booster. 1. Position booster on engine compartment dash panel. 2. Install the booster mounting nuts and tighten to 28 Nm (21 ft. lbs.). 3. Connect booster push rod to brake pedal and install the washer and clip. 4. Install knee bolster. 5. Connect vacuum hose to booster check valve. 6. Install master cylinder on the booster and tighten mounting nuts to 23 Nm (17 ft. lbs.). 7. Install the brake lines to master cylinder. Tighten brake line to 19 23 Nm (170 200 in. lbs.). 8. Bleed base brake system.
1999 | Dodge or Ram Truck | RAM 2500 Truck 4WD | V10-8.0L VIN W MDC | Automatic Transmission/Transaxle ¦Service and Repair, Procedures: Converter Drainback Check Valve Service | The converter drainback check valve is located in the cooler outlet (pressure) line near the radiator tank. The valve prevents fluid drainback when the vehicle is parked for lengthy periods. The valve check ball is spring loaded and has an opening pressure of approximately 2 psi. - The valve is serviced as an assembly, it is not repairable. Do not clean the valve if restricted, or contaminated by sludge, or debris. If the valve fails, or if a transmission malfunction occurs that generates significant amounts of sludge and/or clutch particles and metal shavings, the valve must be replaced. - The valve must be removed whenever the cooler and lines are reverse flushed. The valve can be flow tested when necessary. The procedure is exactly the same as for flow testing a cooler. - If the valve is restricted, installed backwards, or in the wrong line, it will cause an overheating condition and possible transmission failure. - CAUTION: The drainback valve is a one-way flow device. It must be properly oriented in terms of flow direction for the cooler to function properly. The valve must be installed in the pressure line. Otherwise flow will be blocked and would cause an overheating condition and eventual transmission failure.
1999 | Dodge or Ram Truck | RAM 2500 Truck 4WD | V10-8.0L VIN W MDC | Automatic Transmission/Transaxle ¦Service and Repair, Procedures: Fluid Level Check, A500/A518 4-Speed | Transmission fluid level should be checked monthly under normal operation. If the vehicle is used for trailer towing or similar heavy load hauling, check fluid level and condition weekly. Fluid level is checked with the engine running at curb idle speed, the transmission in NEUTRAL and the transmission fluid at normal operating temperature. Fluid Level Check Procedure 1. Transmission fluid must be at normal operating temperature for accurate fluid level check. Drive vehicle if necessary to bring fluid temperature up to normal hot operating temperature of 82°C (180°F). 2. Position vehicle on level surface. 3. Start and run engine at curb idle speed. 4. Apply parking brakes. 5. Shift transmission momentarily into all gear ranges. Then shift transmission back to Neutral. 6. Clean top of filler tube and dipstick to keep dirt from entering tube. Fig. 11 7. Remove dipstick (Fig. 11) and check fluid level as follows: - a. Correct acceptable level is in crosshatch area. - b. Correct maximum level is to MAX arrow mark. - c. Incorrect level is at or below MIN line. - d. If fluid is low, add only enough MOPAR ATF+4 to restore correct level. Do not overfill. - CAUTION: Do not overfill the transmission Overfilling may cause leakage out the pump vent which can be mistaken for a pump seal leak. Overfilling will also cause fluid aeration and foaming as the excess fluid is picked up and churned by the gear train. This will significantly reduce fluid life.
1999 | Dodge or Ram Truck | RAM 2500 Truck 4WD | V10-8.0L VIN W MDC | Cooling System ¦Service and Repair, Procedures: Coolant - Routine Level Check | COOLANT LEVEL CHECK-ROUTINE - NOTE: Do not remove radiator cap for routine coolant level inspections. The coolant level can be checked at the coolant reserve/overflow tank. - The coolant reserve/overflow system provides a quick visual method for determining the coolant level without removing the radiator pressure cap. With engine idling and at normal operating temperature, observe coolant level in coolant reserve/overflow tank. The coolant level should be between the ADD and FULL marks. COOLANT SERVICE-V-6, V-8, AND V-10 ENGINES - It is recommended that the cooling system be drained and flushed at 84,000 kilometers (52,500 miles) or 3 years, whichever occurs first. Then every two years or 48,000 kilometers (30,000 miles), whichever occurs first. COOLANT SERVICE-DIESEL ENGINE - It is recommended that the cooling system be drained and flushed every 36 months or 77,000 kilometers (48,000 miles), whichever occurs first. ADDING ADDITIONAL COOLANT-ROUTINE - Do not remove the radiator cap to add coolant to the system. When adding coolant to maintain the correct level, do so at the coolant reserve/ overflow tank with a 50/50 mixture of ethyleneglycol antifreeze (containing Alugard 340-2 19) and water. Remove the radiator cap only for testing or when refilling the system after service. Removing cap unnecessarily can cause loss of coolant and allow air to enter system. This produces corrosion. COOLANT LEVEL CHECK-SERVICE - The cooling system is closed and designed to maintain coolant level to the top of the radiator. - WARNING: DO NOT OPEN RADIATOR DRAINCOCK WITH ENGINE RUNNING OR WHILE ENGINE IS HOT AND COOLING SYSTEM IS UNDER PRESSURE. - When vehicle servicing requires a coolant level check in the radiator, drain several ounces of coolant from the radiator drain cock. Do this while observing the coolant reserve/overflow system tank. The coolant level in the reserve/overflow tank should drop slightly. If not, inspect for a leak between radiator and coolant reserve/overflow system connection. Remove radiator cap. The coolant level should be to the top of the radiator. If not and if coolant level in reserve/overflow tank is at the ADD mark, check for: - ^ An air leak in the coolant reserve/overflow tank - ^ An air leak in the radiator filler neck - ^ Leak in the pressure cap seal to the radiator filler neck
1999 | Dodge or Ram Truck | RAM 2500 Truck 4WD | V10-8.0L VIN W MDC | Cooling System ¦Service and Repair, Procedures: Cooling System - Draining and Filling | DRAINING COOLING SYSTEM - WARNING: DO NOT REMOVE THE CYLINDER BLOCK DRAIN PLUGS OR LOOSEN THE RADIATOR DRAIN PLUG WITH SYSTEM HOT AND UNDER PRESSURE. SERIOUS BURNS FROM COOLANT CAN OCCUR. - DO NOT WASTE reusable coolant. If the solution is clean, drain the coolant into a clean container for reuse. 1. Start the engine and place the heater control temperature selector in the Full-On position. Engine vacuum is needed to actuate the heater controls. 2. Turn the ignition off. 3. Do not remove radiator cap when draining coolant from reserve/overflow tank. Open radiator drain plug and when tank is empty, remove radiator cap. If the coolant reserve/overflow tank does not drain, refer to Testing and Inspection, Testing Cooling System for Leaks. The coolant need not be removed from tank unless the system is being refilled with fresh mixture. Drain Plugs-Gas Powered Engines-Typical 4. On vehicles equipped with gas powered engines, remove the cylinder block drain plugs. These are located on the sides of the block just above the oil pan. 5. Remove radiator pressure cap. REFILLING COOLING SYSTEM - Clean cooling system prior to refilling. Refer to Cooling System Cleaning. 1. Install the cylinder block drain plugs. 2. Close radiator drain plug. 3. Fill the cooling system with a 50/50 mixture of water and antifreeze. 5.9L Diesel Engine Only: The diesel engine is equipped with a one-way check valve jiggle pinch). The check valve is used as a servicing feature and will vent air when the system is being filled. Water pressure (or flow) will hold the valve closed. Due to the use of this valve, the engine must not be operating when refilling the cooling system. Refer to Thermostat for more information. 4. Fill coolant reserve/overflow tank to the FULL mark. 5. Start and operate engine until thermostat opens. Upper radiator hose should be warm to touch. 6. If necessary, add 50/50 water and antifreeze mixture to the coolant reserve/overflow tank to maintain coolant level. This level should be between the ADD and FULL marks. The level in the reserve/overflow tank may drop below the ADD mark after three or four warm-up and cool-down cycles.
1999 | Dodge or Ram Truck | RAM 2500 Truck 4WD | V10-8.0L VIN W MDC | Fluid - A/T ¦Service and Repair, Procedures: Service Procedures, Fluid Level Check | For Transmission Fluid Services, refer to Automatic Transmission/Transaxle, Service and Repair, Service Procedures.
1999 | Dodge or Ram Truck | RAM 2500 Truck 4WD | V10-8.0L VIN W MDC | Fluid Filter - A/T ¦Service and Repair, Procedures: Service Procedures, Fluid Level Check | For Transmission Fluid Services, refer to Automatic Transmission/Transaxle, Service and Repair, Service Procedures.
1999 | Dodge or Ram Truck | RAM 2500 Truck 4WD | V8-5.2L VIN Y | Vacuum Check Valve HVAC ¦Service and Repair, Procedures | REMOVAL Vacuum Check Valve 1. Unplug the vacuum supply line connector at the vacuum check valve. 2. Note the orientation of the check valve in the vacuum supply line for correct reinstallation. 3. Unplug the vacuum check valve from the vacuum supply line fitting. 4. Reverse the removal procedures to install.
1999 | Dodge or Ram Truck | RAM 2500 Truck 4WD | V8-5.2L VIN Y | Valve ¦Service and Repair, Procedures: Removal and Installation | REMOVAL 1. Remove the cylinder head. 2. Compress valve springs using Valve Spring Compressor Tool MD998772A and adapter 6716A. 3. Remove valve retaining locks, valve spring retainers, valve stem seals and valve springs. 4. Before removing valves, remove any burrs from valve stem lock grooves to prevent damage to the valve guides. Identify valves to ensure installation in original location. INSTALLATION 1. Clean valves thoroughly. Discard burned, warped and cracked valves. 2. Remove carbon and varnish deposits from inside of valve guides with a reliable guide cleaner. 3. Measure valve stems for wear. If wear exceeds 0.051 mm (0.002 inch), replace the valve. 4. Coat valve stems with lubrication oil and insert them in cylinder head. 5. If valves or seats are reground, check valve stem height. If valve is too long, replace cylinder head. 6. Install new seals on all valve guides. Install valve springs and valve retainers. 7. Compress valve springs with Valve Spring Compressor Ibol MD-998772A and adapter 6716A, install locks and release tool. If valves and/or seats are ground, measure the installed height of springs. Make sure the measurement is taken from bottom of spring seat in cylinder head to the bottom surface of spring retainer. If spacers are installed, measure from the top of spacer. If height is greater than 42.86 mm (1-11/16 inches), install a 1.587 mm (1/16 inch) spacer in head counterbore. This should bring spring height back to normal 41.27 to 42.86 mm (1-5/8 to 1-11/16 inch).
1999 | Dodge or Ram Truck | RAM 2500 Truck 4WD | V8-5.2L VIN Y | Automatic Transmission/Transaxle ¦Service and Repair, Procedures: Oil Pump Volume Check | After the new or repaired transmission has been installed, fill to the proper level with MOPAR ATF+4 (Type 9602) automatic transmission fluid. The volume should be checked using the following procedure: 1. Disconnect the From cooler line at the transmission and place a collecting container under the disconnected line. - CAUTION: With the fluid set at the proper level, fluid collection should not exceed (1) quart or internal damage to the transmission may occur. 2. Run the engine at curb idle speed, with the shift selector in neutral. 3. If fluid flow is intermittent or it takes more than 20 seconds to collect one quart of ATF+4, disconnect the To Cooler line at the transaxle. 4. Refill the transaxle to proper level and recheck pump volume. 5. If flow is found to be within acceptable limits, replace the cooler. Then fill transmission to the proper level, using MOPAR ATF+4 (Type 9602) automatic transmission fluid. 6. If fluid flow is still found to be inadequate, check the line pressure using the Transaxle Hydraulic Pressure Test procedure.
1999 | Dodge or Ram Truck | RAM 2500 Truck 4WD | V8-5.2L VIN Y | Engine ¦Service and Repair, Procedures: Disassembly and Assembly, Hydraulic Tappets | CAUTION: The plunger and tappet bodies are not interchangeable. The plunger and valve must always be fitted to the original body. It is advisable to work on one tappet at a time to avoid mixing of parts. Mixed parts are not compatible. DO NOT disassemble a tappet on a dirty work bench. DISASSEMBLE Hydraulic Tappet Assembly 1. Pry out plunger retainer spring clip. 2. Clean varnish deposits from inside of tappet body above plunger cap. 3. Invert tappet body and remove plunger cap, plunger, check valve, check valve spring, check valve retainer, and plunger spring. Check valve could be flat or ball. ASSEMBLE 1. Clean all tappet parts in a solvent that will remove all varnish and. carbon. 2. Replace tappets that are unfit for further service with new assemblies. 3. If plunger shows signs of scoring or wear, install a new tappet assembly. If valve is pitted, or valve seat on end of plunger is prevented from seating, install a new tappet assembly. 4. Assemble tappets.
1999 | Dodge or Ram Truck | RAM 2500 Truck 4WD | V8-5.2L VIN Y | Engine ¦Service and Repair, Procedures: Standard Procedures, Engine Oil Level-Checking | CAUTION: Do not overfill crankcase with engine oil, oil foaming and oil pressure loss can result. Oil Level Indicator (Dipstick) - To ensure proper lubrication of an engine, the engine oil must be maintained at an acceptable level. The acceptable oil level is in the SAFE RANGE on the engine oil dipstick. - Unless the engine has exhibited loss of oil pressure, run the engine for about five minutes before checking oil level. Checking engine oil level of a cold engine is not accurate. 1. Position vehicle on level surface. 2. With engine OFF, allow approximately ten minutes for oil to settle to bottom of crankcase, remove engine oil dipstick. 3. Wipe dipstick clean. 4. Replace dipstick and verify it is seated in the tube. 5. Remove dipstick, with handle held above the tip, take oil level reading. 6. Add oil only if level is below the SAFE RANGE area on the dipstick. 7. Replace dipstick.
1999 | Dodge or Ram Truck | RAM 2500 Truck 4WD | V8-5.2L VIN Y | Refrigerant Oil ¦Service and Repair, Procedures: Refrigerant Oil Level Check | Refrigerant Oil Level - When an air conditioning system is assembled at the factory, all components except the compressor are refrigerant oil free. After the refrigerant system has been charged and operated, the refrigerant oil in the compressor is dispersed throughout the refrigerant system. The accumulator, evaporator, condenser, and compressor will each retain a significant amount of the needed refrigerant oil. - It is important to have the correct amount of oil in the refrigerant system. This ensures proper lubrication of the compressor. Too little oil will result in damage to the compressor. Too much oil will reduce the cooling capacity of the air conditioning system. - It will not be necessary to check the oil level in the compressor or to add oil, unless there has been an oil loss. An oil loss may occur due to a rupture or leak from a refrigerant line, a connector fitting, a component, or a component seal. If a leak occurs, add 30 milliliters (1 fluid ounce) of refrigerant oil to the refrigerant system after the repair has been made. Refrigerant oil loss will be evident at the leak point by the presence of a wet, shiny surface around the leak. Refrigerant Oil Capacities Chart - Refrigerant oil must be added when a accumulator evaporator coil, or condenser are replaced. See the Refrigerant Oil Capacities chart. When a compressor is replaced, the refrigerant oil must be drained from the old compressor and measured. Drain all of the refrigerant oil from the new compressor, then fill the new compressor with the same amount of refrigerant oil that was drained out of the old compressor.
1999 | Dodge or Ram Truck | RAM 2500 Truck 4WD | V8-5.2L VIN Y | Torque Converter Check Valve ¦Service and Repair, Procedures: Service Procedures | For Torque Converter Drainback Check Valve Service, refer to Automatic Transmission/Transaxle, Service and Repair, Service Procedures.
1999 | Dodge or Ram Truck | RAM 2500 Truck 4WD | V8-5.2L VIN Y | Vacuum Brake Booster ¦Service and Repair, Procedures: Vacuum Booster Replacement | The content of this article reflects the changes called out by TSB 26-04-99. REMOVAL 1. Remove brake lines from the master cylinder. 2. Remove mounting nuts from the master cylinder. 3. Remove the master cylinder. 4. Disconnect vacuum hose at booster check valve. 5. Remove knee bolster for access to brake pedal. Booster Push Rod 6. Remove clip and washer securing booster push rod to brake pedal and slid rod off pedal. Booster Mounting 7. Remove the booster mounting nuts. 8. Remove the booster from the engine compartment. INSTALLATION - CAUTION: Never carry the booster by the input rod. This may damage the booster. 1. Position booster on engine compartment dash panel. 2. Install the booster mounting nuts and tighten to 28 Nm (21 ft. lbs.). 3. Connect booster push rod to brake pedal and install the washer and clip. 4. Install knee bolster. 5. Connect vacuum hose to booster check valve. 6. Install master cylinder on the booster and tighten mounting nuts to 23 Nm (17 ft. lbs.). 7. Install the brake lines to master cylinder. Tighten brake line to 19 23 Nm (170 200 in. lbs.). 8. Bleed base brake system.
1999 | Dodge or Ram Truck | RAM 2500 Truck 4WD | V8-5.2L VIN Y | Automatic Transmission/Transaxle ¦Service and Repair, Procedures: Converter Drainback Check Valve Service | The converter drainback check valve is located in the cooler outlet (pressure) line near the radiator tank. The valve prevents fluid drainback when the vehicle is parked for lengthy periods. The valve check ball is spring loaded and has an opening pressure of approximately 2 psi. - The valve is serviced as an assembly, it is not repairable. Do not clean the valve if restricted, or contaminated by sludge, or debris. If the valve fails, or if a transmission malfunction occurs that generates significant amounts of sludge and/or clutch particles and metal shavings, the valve must be replaced. - The valve must be removed whenever the cooler and lines are reverse flushed. The valve can be flow tested when necessary. The procedure is exactly the same as for flow testing a cooler. - If the valve is restricted, installed backwards, or in the wrong line, it will cause an overheating condition and possible transmission failure. - CAUTION: The drainback valve is a one-way flow device. It must be properly oriented in terms of flow direction for the cooler to function properly. The valve must be installed in the pressure line. Otherwise flow will be blocked and would cause an overheating condition and eventual transmission failure.
1999 | Dodge or Ram Truck | RAM 2500 Truck 4WD | V8-5.2L VIN Y | Automatic Transmission/Transaxle ¦Service and Repair, Procedures: Fluid Level Check, A500/A518 4-Speed | Transmission fluid level should be checked monthly under normal operation. If the vehicle is used for trailer towing or similar heavy load hauling, check fluid level and condition weekly. Fluid level is checked with the engine running at curb idle speed, the transmission in NEUTRAL and the transmission fluid at normal operating temperature. Fluid Level Check Procedure 1. Transmission fluid must be at normal operating temperature for accurate fluid level check. Drive vehicle if necessary to bring fluid temperature up to normal hot operating temperature of 82°C (180°F). 2. Position vehicle on level surface. 3. Start and run engine at curb idle speed. 4. Apply parking brakes. 5. Shift transmission momentarily into all gear ranges. Then shift transmission back to Neutral. 6. Clean top of filler tube and dipstick to keep dirt from entering tube. Fig. 11 7. Remove dipstick (Fig. 11) and check fluid level as follows: - a. Correct acceptable level is in crosshatch area. - b. Correct maximum level is to MAX arrow mark. - c. Incorrect level is at or below MIN line. - d. If fluid is low, add only enough MOPAR ATF+4 to restore correct level. Do not overfill. - CAUTION: Do not overfill the transmission Overfilling may cause leakage out the pump vent which can be mistaken for a pump seal leak. Overfilling will also cause fluid aeration and foaming as the excess fluid is picked up and churned by the gear train. This will significantly reduce fluid life.
1999 | Dodge or Ram Truck | RAM 2500 Truck 4WD | V8-5.2L VIN Y | Cooling System ¦Service and Repair, Procedures: Coolant - Routine Level Check | COOLANT LEVEL CHECK-ROUTINE - NOTE: Do not remove radiator cap for routine coolant level inspections. The coolant level can be checked at the coolant reserve/overflow tank. - The coolant reserve/overflow system provides a quick visual method for determining the coolant level without removing the radiator pressure cap. With engine idling and at normal operating temperature, observe coolant level in coolant reserve/overflow tank. The coolant level should be between the ADD and FULL marks. COOLANT SERVICE-V-6, V-8, AND V-10 ENGINES - It is recommended that the cooling system be drained and flushed at 84,000 kilometers (52,500 miles) or 3 years, whichever occurs first. Then every two years or 48,000 kilometers (30,000 miles), whichever occurs first. COOLANT SERVICE-DIESEL ENGINE - It is recommended that the cooling system be drained and flushed every 36 months or 77,000 kilometers (48,000 miles), whichever occurs first. ADDING ADDITIONAL COOLANT-ROUTINE - Do not remove the radiator cap to add coolant to the system. When adding coolant to maintain the correct level, do so at the coolant reserve/ overflow tank with a 50/50 mixture of ethyleneglycol antifreeze (containing Alugard 340-2 19) and water. Remove the radiator cap only for testing or when refilling the system after service. Removing cap unnecessarily can cause loss of coolant and allow air to enter system. This produces corrosion. COOLANT LEVEL CHECK-SERVICE - The cooling system is closed and designed to maintain coolant level to the top of the radiator. - WARNING: DO NOT OPEN RADIATOR DRAINCOCK WITH ENGINE RUNNING OR WHILE ENGINE IS HOT AND COOLING SYSTEM IS UNDER PRESSURE. - When vehicle servicing requires a coolant level check in the radiator, drain several ounces of coolant from the radiator drain cock. Do this while observing the coolant reserve/overflow system tank. The coolant level in the reserve/overflow tank should drop slightly. If not, inspect for a leak between radiator and coolant reserve/overflow system connection. Remove radiator cap. The coolant level should be to the top of the radiator. If not and if coolant level in reserve/overflow tank is at the ADD mark, check for: - ^ An air leak in the coolant reserve/overflow tank - ^ An air leak in the radiator filler neck - ^ Leak in the pressure cap seal to the radiator filler neck
1999 | Dodge or Ram Truck | RAM 2500 Truck 4WD | V8-5.2L VIN Y | Lifter / Lash Adjuster ¦Service and Repair, Procedures: Disassembly and Assembly | CAUTION: The plunger and tappet bodies are not interchangeable. The plunger and valve must always be fitted to the original body. It is advisable to work on one tappet at a time to avoid mixing of parts. Mixed parts are not compatible. DO NOT disassemble a tappet on a dirty work bench. DISASSEMBLE Hydraulic Tappet Assembly 1. Pry out plunger retainer spring clip. 2. Clean varnish deposits from inside of tappet body above plunger cap. 3. Invert tappet body and remove plunger cap, plunger, check valve, check valve spring, check valve retainer, and plunger spring. Check valve could be flat or ball. ASSEMBLE 1. Clean all tappet parts in a solvent that will remove all varnish and. carbon. 2. Replace tappets that are unfit for further service with new assemblies. 3. If plunger shows signs of scoring or wear, install a new tappet assembly. If valve is pitted, or valve seat on end of plunger is prevented from seating, install a new tappet assembly. 4. Assemble tappets.
1999 | Dodge or Ram Truck | RAM 2500 Truck 4WD | V8-5.2L VIN Y | Cooling System ¦Service and Repair, Procedures: Cooling System - Draining and Filling | DRAINING COOLING SYSTEM - WARNING: DO NOT REMOVE THE CYLINDER BLOCK DRAIN PLUGS OR LOOSEN THE RADIATOR DRAIN PLUG WITH SYSTEM HOT AND UNDER PRESSURE. SERIOUS BURNS FROM COOLANT CAN OCCUR. - DO NOT WASTE reusable coolant. If the solution is clean, drain the coolant into a clean container for reuse. 1. Start the engine and place the heater control temperature selector in the Full-On position. Engine vacuum is needed to actuate the heater controls. 2. Turn the ignition off. 3. Do not remove radiator cap when draining coolant from reserve/overflow tank. Open radiator drain plug and when tank is empty, remove radiator cap. If the coolant reserve/overflow tank does not drain, refer to Testing and Inspection, Testing Cooling System for Leaks. The coolant need not be removed from tank unless the system is being refilled with fresh mixture. Drain Plugs-Gas Powered Engines-Typical 4. On vehicles equipped with gas powered engines, remove the cylinder block drain plugs. These are located on the sides of the block just above the oil pan. 5. Remove radiator pressure cap. REFILLING COOLING SYSTEM - Clean cooling system prior to refilling. Refer to Cooling System Cleaning. 1. Install the cylinder block drain plugs. 2. Close radiator drain plug. 3. Fill the cooling system with a 50/50 mixture of water and antifreeze. 5.9L Diesel Engine Only: The diesel engine is equipped with a one-way check valve jiggle pinch). The check valve is used as a servicing feature and will vent air when the system is being filled. Water pressure (or flow) will hold the valve closed. Due to the use of this valve, the engine must not be operating when refilling the cooling system. Refer to Thermostat for more information. 4. Fill coolant reserve/overflow tank to the FULL mark. 5. Start and operate engine until thermostat opens. Upper radiator hose should be warm to touch. 6. If necessary, add 50/50 water and antifreeze mixture to the coolant reserve/overflow tank to maintain coolant level. This level should be between the ADD and FULL marks. The level in the reserve/overflow tank may drop below the ADD mark after three or four warm-up and cool-down cycles.
1999 | Dodge or Ram Truck | RAM 2500 Truck 4WD | V8-5.2L VIN Y | Fluid - A/T ¦Service and Repair, Procedures: Service Procedures, Fluid Level Check | For Transmission Fluid Services, refer to Automatic Transmission/Transaxle, Service and Repair, Service Procedures.
1999 | Dodge or Ram Truck | RAM 2500 Truck 4WD | V8-5.2L VIN Y | Fluid Filter - A/T ¦Service and Repair, Procedures: Service Procedures, Fluid Level Check | For Transmission Fluid Services, refer to Automatic Transmission/Transaxle, Service and Repair, Service Procedures.
1999 | Dodge or Ram Truck | RAM 2500 Truck 4WD | V8-5.9L VIN 5 HDC | Vacuum Check Valve HVAC ¦Service and Repair, Procedures | REMOVAL Vacuum Check Valve 1. Unplug the vacuum supply line connector at the vacuum check valve. 2. Note the orientation of the check valve in the vacuum supply line for correct reinstallation. 3. Unplug the vacuum check valve from the vacuum supply line fitting. 4. Reverse the removal procedures to install.
1999 | Dodge or Ram Truck | RAM 2500 Truck 4WD | V8-5.9L VIN 5 HDC | Valve ¦Service and Repair, Procedures: Removal and Installation | VALVES AND VALVE SPRINGS - REMOVAL 1. Remove the cylinder head. 2. Compress valve springs using Valve Spring Compressor Tool MD998772A and adapter 6716A. 3. Remove valve retaining locks, valve spring retainers, valve stem seals and valve springs. 4. Before removing valves, remove any burrs from valve stem lock grooves to prevent damage to the valve guides. Identify valves to ensure installation in original location. - INSTALLATION 1. Clean valves thoroughly. Discard burned, warped and cracked valves. 2. Remove carbon and varnish deposits from inside of valve guides with a reliable guide cleaner. 3. Measure valve stems for wear. If wear exceeds 0.051 mm (0.002 inch), replace the valve. 4. Coat valve stems with lubrication oil and insert them in cylinder head. 5. If valves or seats are reground, check valve stem height. If valve is too long, replace cylinder head. 6. Install new seals on all valve guides. Install valve springs and valve retainers. 7. Compress valve springs with Valve Spring Compressor Tool MD-998772A and adapter 6716A, install locks and release tool. If valves and/or seats are ground, measure the installed height of springs. Make sure the measurement is taken from bottom of spring seat in cylinder head to the bottom surface of spring retainer. If spacers are installed, measure from the top of spacer. If height is greater than 42.86 mm (1-11/16 inches), install a 1.587 mm (1/16 inch) spacer in head counterbore. This should bring spring height back to normal 41.27 to 42.86 mm (1-5/8 to 1-11/16 inch). REFACING VALVES AND VALVE SEATS Valve Face And Seat Angles - The intake and exhaust valves have a 43-1/4° to 43-3/4° face angle and a 44-1/4° to 44-3/4° seat angle. - VALVES Intake And Exhaust Valves - Inspect the remaining margin after the valves are refaced. Valves with less than 1.190 mm (0.047 inch) margin should be discarded. - VALVE SEATS Refacing Valve Seats - CAUTION: DO NOT un-shroud valves during valve seat refacing. 1. When refacing valve seats, it is important that the correct size valve guide pilot be used for reseating stones. A true and complete surface must be obtained. 2. Measure the concentricity of valve seat using a dial indicator. Total runout should not exceed 0.051 mm (0.002 inch) total indicator reading. 3. Inspect the valve seat with Prussian blue to determine where the valve contacts the seat. To do this, coat valve seat LIGHTLY with Prussian blue then set valve in place. Rotate the valve with light pressure. If the blue is transferred to the center of valve face, contact is satisfactory. If the blue is transferred to the top edge of valve face, lower valve seat with a 15° stone. If the blue is transferred to bottom edge of valve face raise valve seat with a 60° stone. 4. When seat is properly positioned the width of intake seats should be 1.016-1.524 mm. (0.040-0.060 inch). The width of the exhaust seats should be 1.524-2.032 mm (0.060-0.080 inch).
1999 | Dodge or Ram Truck | RAM 2500 Truck 4WD | V8-5.9L VIN 5 HDC | Automatic Transmission/Transaxle ¦Service and Repair, Procedures: Oil Pump Volume Check | After the new or repaired transmission has been installed, fill to the proper level with MOPAR ATF+4 (Type 9602) automatic transmission fluid. The volume should be checked using the following procedure: 1. Disconnect the From cooler line at the transmission and place a collecting container under the disconnected line. - CAUTION: With the fluid set at the proper level, fluid collection should not exceed (1) quart or internal damage to the transmission may occur. 2. Run the engine at curb idle speed, with the shift selector in neutral. 3. If fluid flow is intermittent or it takes more than 20 seconds to collect one quart of ATF+4, disconnect the To Cooler line at the transaxle. 4. Refill the transaxle to proper level and recheck pump volume. 5. If flow is found to be within acceptable limits, replace the cooler. Then fill transmission to the proper level, using MOPAR ATF+4 (Type 9602) automatic transmission fluid. 6. If fluid flow is still found to be inadequate, check the line pressure using the Transaxle Hydraulic Pressure Test procedure.
1999 | Dodge or Ram Truck | RAM 2500 Truck 4WD | V8-5.9L VIN 5 HDC | Engine ¦Service and Repair, Procedures: Disassembly and Assembly, Hydraulic Tappets | CAUTION: The plunger and tappet bodies are not interchangeable. The plunger and valve must always be fitted to the original body. It is advisable to work on one tappet at a time to avoid mixing of parts. Mixed parts are not compatible. DO NOT disassemble a tappet on a dirty work bench. DISASSEMBLE Hydraulic Tappet Assembly 1. Pry out plunger retainer spring clip. 2. Clean varnish deposits from inside of tappet body above plunger cap. 3. Invert tappet body and remove plunger cap, plunger, check valve, check valve spring, check valve retainer and plunger spring. Check valve could be flat or ball. ASSEMBLE 1. Clean all tappet parts in a solvent that will remove all varnish and carbon. 2. Replace tappets that are unfit for further service with new assemblies. 31. If plunger shows signs of scoring or wear, install a new tappet assembly. If valve is pitted, or valve seat on end of plunger is prevented from seating, install a new tappet assembly. 4. Assemble tappets.
1999 | Dodge or Ram Truck | RAM 2500 Truck 4WD | V8-5.9L VIN 5 HDC | Engine ¦Service and Repair, Procedures: Standard Procedures, Engine Oil Level-Checking | CAUTION: Do not overfill crankcase with engine oil, oil foaming and oil pressure loss can result. Oil Level Indicator (Dipstick) - To ensure proper lubrication of an engine, the engine oil must be maintained at an acceptable level. The acceptable oil level is in the SAFE RANGE on the engine oil dipstick. - Unless the engine has exhibited loss of oil pressure, run the engine for about five minutes before checking oil level. Checking engine oil level of a cold engine is not accurate. 1. Position vehicle on level surface. 2. With engine OFF, allow approximately ten minutes for oil to settle to bottom of crankcase, remove engine oil dipstick. 3. Wipe dipstick clean. 4. Replace dipstick and verify it is seated in the tube. 5. Remove dipstick, with handle held above the tip, take oil level reading. 6. Add oil only if level is below the SAFE RANGE area on the dipstick. 7. Replace dipstick.
1999 | Dodge or Ram Truck | RAM 2500 Truck 4WD | V8-5.9L VIN 5 HDC | Refrigerant Oil ¦Service and Repair, Procedures: Refrigerant Oil Level Check | Refrigerant Oil Level - When an air conditioning system is assembled at the factory, all components except the compressor are refrigerant oil free. After the refrigerant system has been charged and operated, the refrigerant oil in the compressor is dispersed throughout the refrigerant system. The accumulator, evaporator, condenser, and compressor will each retain a significant amount of the needed refrigerant oil. - It is important to have the correct amount of oil in the refrigerant system. This ensures proper lubrication of the compressor. Too little oil will result in damage to the compressor. Too much oil will reduce the cooling capacity of the air conditioning system. - It will not be necessary to check the oil level in the compressor or to add oil, unless there has been an oil loss. An oil loss may occur due to a rupture or leak from a refrigerant line, a connector fitting, a component, or a component seal. If a leak occurs, add 30 milliliters (1 fluid ounce) of refrigerant oil to the refrigerant system after the repair has been made. Refrigerant oil loss will be evident at the leak point by the presence of a wet, shiny surface around the leak. Refrigerant Oil Capacities Chart - Refrigerant oil must be added when a accumulator evaporator coil, or condenser are replaced. See the Refrigerant Oil Capacities chart. When a compressor is replaced, the refrigerant oil must be drained from the old compressor and measured. Drain all of the refrigerant oil from the new compressor, then fill the new compressor with the same amount of refrigerant oil that was drained out of the old compressor.
1999 | Dodge or Ram Truck | RAM 2500 Truck 4WD | V8-5.9L VIN 5 HDC | Torque Converter Check Valve ¦Service and Repair, Procedures: Service Procedures | For Torque Converter Drainback Check Valve Service, refer to Automatic Transmission/Transaxle, Service and Repair, Service Procedures.
1999 | Dodge or Ram Truck | RAM 2500 Truck 4WD | V8-5.9L VIN 5 HDC | Vacuum Brake Booster ¦Service and Repair, Procedures: Vacuum Booster Replacement | The content of this article reflects the changes called out by TSB 26-04-99. REMOVAL 1. Remove brake lines from the master cylinder. 2. Remove mounting nuts from the master cylinder. 3. Remove the master cylinder. 4. Disconnect vacuum hose at booster check valve. 5. Remove knee bolster for access to brake pedal. Booster Push Rod 6. Remove clip and washer securing booster push rod to brake pedal and slid rod off pedal. Booster Mounting 7. Remove the booster mounting nuts. 8. Remove the booster from the engine compartment. INSTALLATION - CAUTION: Never carry the booster by the input rod. This may damage the booster. 1. Position booster on engine compartment dash panel. 2. Install the booster mounting nuts and tighten to 28 Nm (21 ft. lbs.). 3. Connect booster push rod to brake pedal and install the washer and clip. 4. Install knee bolster. 5. Connect vacuum hose to booster check valve. 6. Install master cylinder on the booster and tighten mounting nuts to 23 Nm (17 ft. lbs.). 7. Install the brake lines to master cylinder. Tighten brake line to 19 23 Nm (170 200 in. lbs.). 8. Bleed base brake system.
1999 | Dodge or Ram Truck | RAM 2500 Truck 4WD | V8-5.9L VIN 5 HDC | Air Injection Check Valve ¦Service and Repair, Procedures: One-Way Check Valve | ONE-WAY CHECK VALVE REMOVAL 1. Remove the hose clamp at inlet side of valve. 2. Remove hose from valve. 3. Remove valve from catalyst tube (unscrew). To prevent damage to catalyst tube, a backup wrench must be used on the tube. INSTALLATION 1. Install valve to catalyst tube. Tighten to 33 Nm (25 ft. lbs.) torque. 2. Install hose and hose clamp to valve.
1999 | Dodge or Ram Truck | RAM 2500 Truck 4WD | V8-5.9L VIN 5 HDC | Automatic Transmission/Transaxle ¦Service and Repair, Procedures: Converter Drainback Check Valve Service | The converter drainback check valve is located in the cooler outlet (pressure) line near the radiator tank. The valve prevents fluid drainback when the vehicle is parked for lengthy periods. The valve check ball is spring loaded and has an opening pressure of approximately 2 psi. - The valve is serviced as an assembly, it is not repairable. Do not clean the valve if restricted, or contaminated by sludge, or debris. If the valve fails, or if a transmission malfunction occurs that generates significant amounts of sludge and/or clutch particles and metal shavings, the valve must be replaced. - The valve must be removed whenever the cooler and lines are reverse flushed. The valve can be flow tested when necessary. The procedure is exactly the same as for flow testing a cooler. - If the valve is restricted, installed backwards, or in the wrong line, it will cause an overheating condition and possible transmission failure. - CAUTION: The drainback valve is a one-way flow device. It must be properly oriented in terms of flow direction for the cooler to function properly. The valve must be installed in the pressure line. Otherwise flow will be blocked and would cause an overheating condition and eventual transmission failure.
1999 | Dodge or Ram Truck | RAM 2500 Truck 4WD | V8-5.9L VIN 5 HDC | Automatic Transmission/Transaxle ¦Service and Repair, Procedures: Fluid Level Check, A500/A518 4-Speed | Transmission fluid level should be checked monthly under normal operation. If the vehicle is used for trailer towing or similar heavy load hauling, check fluid level and condition weekly. Fluid level is checked with the engine running at curb idle speed, the transmission in NEUTRAL and the transmission fluid at normal operating temperature. Fluid Level Check Procedure 1. Transmission fluid must be at normal operating temperature for accurate fluid level check. Drive vehicle if necessary to bring fluid temperature up to normal hot operating temperature of 82°C (180°F). 2. Position vehicle on level surface. 3. Start and run engine at curb idle speed. 4. Apply parking brakes. 5. Shift transmission momentarily into all gear ranges. Then shift transmission back to Neutral. 6. Clean top of filler tube and dipstick to keep dirt from entering tube. Fig. 11 7. Remove dipstick (Fig. 11) and check fluid level as follows: - a. Correct acceptable level is in crosshatch area. - b. Correct maximum level is to MAX arrow mark. - c. Incorrect level is at or below MIN line. - d. If fluid is low, add only enough MOPAR ATF+4 to restore correct level. Do not overfill. - CAUTION: Do not overfill the transmission Overfilling may cause leakage out the pump vent which can be mistaken for a pump seal leak. Overfilling will also cause fluid aeration and foaming as the excess fluid is picked up and churned by the gear train. This will significantly reduce fluid life.
1999 | Dodge or Ram Truck | RAM 2500 Truck 4WD | V8-5.9L VIN 5 HDC | Cooling System ¦Service and Repair, Procedures: Coolant - Routine Level Check | COOLANT LEVEL CHECK-ROUTINE - NOTE: Do not remove radiator cap for routine coolant level inspections. The coolant level can be checked at the coolant reserve/overflow tank. - The coolant reserve/overflow system provides a quick visual method for determining the coolant level without removing the radiator pressure cap. With engine idling and at normal operating temperature, observe coolant level in coolant reserve/overflow tank. The coolant level should be between the ADD and FULL marks. COOLANT SERVICE-V-6, V-8, AND V-10 ENGINES - It is recommended that the cooling system be drained and flushed at 84,000 kilometers (52,500 miles) or 3 years, whichever occurs first. Then every two years or 48,000 kilometers (30,000 miles), whichever occurs first. COOLANT SERVICE-DIESEL ENGINE - It is recommended that the cooling system be drained and flushed every 36 months or 77,000 kilometers (48,000 miles), whichever occurs first. ADDING ADDITIONAL COOLANT-ROUTINE - Do not remove the radiator cap to add coolant to the system. When adding coolant to maintain the correct level, do so at the coolant reserve/ overflow tank with a 50/50 mixture of ethyleneglycol antifreeze (containing Alugard 340-2 19) and water. Remove the radiator cap only for testing or when refilling the system after service. Removing cap unnecessarily can cause loss of coolant and allow air to enter system. This produces corrosion. COOLANT LEVEL CHECK-SERVICE - The cooling system is closed and designed to maintain coolant level to the top of the radiator. - WARNING: DO NOT OPEN RADIATOR DRAINCOCK WITH ENGINE RUNNING OR WHILE ENGINE IS HOT AND COOLING SYSTEM IS UNDER PRESSURE. - When vehicle servicing requires a coolant level check in the radiator, drain several ounces of coolant from the radiator drain cock. Do this while observing the coolant reserve/overflow system tank. The coolant level in the reserve/overflow tank should drop slightly. If not, inspect for a leak between radiator and coolant reserve/overflow system connection. Remove radiator cap. The coolant level should be to the top of the radiator. If not and if coolant level in reserve/overflow tank is at the ADD mark, check for: - ^ An air leak in the coolant reserve/overflow tank - ^ An air leak in the radiator filler neck - ^ Leak in the pressure cap seal to the radiator filler neck
1999 | Dodge or Ram Truck | RAM 2500 Truck 4WD | V8-5.9L VIN 5 HDC | Lifter / Lash Adjuster ¦Service and Repair, Procedures: Disassembly and Assembly | CAUTION: The plunger and tappet bodies are not interchangeable. The plunger and valve must always be fitted to the original body. It is advisable to work on one tappet at a time to avoid mixing of parts. Mixed parts are not compatible. DO NOT disassemble a tappet on a dirty work bench. DISASSEMBLE Hydraulic Tappet Assembly 1. Pry out plunger retainer spring clip. 2. Clean varnish deposits from inside of tappet body above plunger cap. 3. Invert tappet body and remove plunger cap, plunger, check valve, check valve spring, check valve retainer and plunger spring. Check valve could be flat or ball. ASSEMBLE 1. Clean all tappet parts in a solvent that will remove all varnish and carbon. 2. Replace tappets that are unfit for further service with new assemblies. 31. If plunger shows signs of scoring or wear, install a new tappet assembly. If valve is pitted, or valve seat on end of plunger is prevented from seating, install a new tappet assembly. 4. Assemble tappets.
1999 | Dodge or Ram Truck | RAM 2500 Truck 4WD | V8-5.9L VIN 5 HDC | Cooling System ¦Service and Repair, Procedures: Cooling System - Draining and Filling | DRAINING COOLING SYSTEM - WARNING: DO NOT REMOVE THE CYLINDER BLOCK DRAIN PLUGS OR LOOSEN THE RADIATOR DRAIN PLUG WITH SYSTEM HOT AND UNDER PRESSURE. SERIOUS BURNS FROM COOLANT CAN OCCUR. - DO NOT WASTE reusable coolant. If the solution is clean, drain the coolant into a clean container for reuse. 1. Start the engine and place the heater control temperature selector in the Full-On position. Engine vacuum is needed to actuate the heater controls. 2. Turn the ignition off. 3. Do not remove radiator cap when draining coolant from reserve/overflow tank. Open radiator drain plug and when tank is empty, remove radiator cap. If the coolant reserve/overflow tank does not drain, refer to Testing and Inspection, Testing Cooling System for Leaks. The coolant need not be removed from tank unless the system is being refilled with fresh mixture. Drain Plugs-Gas Powered Engines-Typical 4. On vehicles equipped with gas powered engines, remove the cylinder block drain plugs. These are located on the sides of the block just above the oil pan. 5. Remove radiator pressure cap. REFILLING COOLING SYSTEM - Clean cooling system prior to refilling. Refer to Cooling System Cleaning. 1. Install the cylinder block drain plugs. 2. Close radiator drain plug. 3. Fill the cooling system with a 50/50 mixture of water and antifreeze. 5.9L Diesel Engine Only: The diesel engine is equipped with a one-way check valve jiggle pinch). The check valve is used as a servicing feature and will vent air when the system is being filled. Water pressure (or flow) will hold the valve closed. Due to the use of this valve, the engine must not be operating when refilling the cooling system. Refer to Thermostat for more information. 4. Fill coolant reserve/overflow tank to the FULL mark. 5. Start and operate engine until thermostat opens. Upper radiator hose should be warm to touch. 6. If necessary, add 50/50 water and antifreeze mixture to the coolant reserve/overflow tank to maintain coolant level. This level should be between the ADD and FULL marks. The level in the reserve/overflow tank may drop below the ADD mark after three or four warm-up and cool-down cycles.
1999 | Dodge or Ram Truck | RAM 2500 Truck 4WD | V8-5.9L VIN 5 HDC | Fluid - A/T ¦Service and Repair, Procedures: Service Procedures, Fluid Level Check | For Transmission Fluid Services, refer to Automatic Transmission/Transaxle, Service and Repair, Service Procedures.
1999 | Dodge or Ram Truck | RAM 2500 Truck 4WD | V8-5.9L VIN 5 HDC | Fluid Filter - A/T ¦Service and Repair, Procedures: Service Procedures, Fluid Level Check | For Transmission Fluid Services, refer to Automatic Transmission/Transaxle, Service and Repair, Service Procedures.
1999 | Dodge or Ram Truck | RAM 2500 Truck 4WD | V8-5.9L VIN Z LDC | Vacuum Check Valve HVAC ¦Service and Repair, Procedures | REMOVAL Vacuum Check Valve 1. Unplug the vacuum supply line connector at the vacuum check valve. 2. Note the orientation of the check valve in the vacuum supply line for correct reinstallation. 3. Unplug the vacuum check valve from the vacuum supply line fitting. 4. Reverse the removal procedures to install.
1999 | Dodge or Ram Truck | RAM 2500 Truck 4WD | V8-5.9L VIN Z LDC | Valve ¦Service and Repair, Procedures: Removal and Installation | VALVES AND VALVE SPRINGS - REMOVAL 1. Remove the cylinder head. 2. Compress valve springs using Valve Spring Compressor Tool MD998772A and adapter 6716A. 3. Remove valve retaining locks, valve spring retainers, valve stem seals and valve springs. 4. Before removing valves, remove any burrs from valve stem lock grooves to prevent damage to the valve guides. Identify valves to ensure installation in original location. - INSTALLATION 1. Clean valves thoroughly. Discard burned, warped and cracked valves. 2. Remove carbon and varnish deposits from inside of valve guides with a reliable guide cleaner. 3. Measure valve stems for wear. If wear exceeds 0.051 mm (0.002 inch), replace the valve. 4. Coat valve stems with lubrication oil and insert them in cylinder head. 5. If valves or seats are reground, check valve stem height. If valve is too long, replace cylinder head. 6. Install new seals on all valve guides. Install valve springs and valve retainers. 7. Compress valve springs with Valve Spring Compressor Tool MD-998772A and adapter 6716A, install locks and release tool. If valves and/or seats are ground, measure the installed height of springs. Make sure the measurement is taken from bottom of spring seat in cylinder head to the bottom surface of spring retainer. If spacers are installed, measure from the top of spacer. If height is greater than 42.86 mm (1-11/16 inches), install a 1.587 mm (1/16 inch) spacer in head counterbore. This should bring spring height back to normal 41.27 to 42.86 mm (1-5/8 to 1-11/16 inch). REFACING VALVES AND VALVE SEATS Valve Face And Seat Angles - The intake and exhaust valves have a 43-1/4° to 43-3/4° face angle and a 44-1/4° to 44-3/4° seat angle. - VALVES Intake And Exhaust Valves - Inspect the remaining margin after the valves are refaced. Valves with less than 1.190 mm (0.047 inch) margin should be discarded. - VALVE SEATS Refacing Valve Seats - CAUTION: DO NOT un-shroud valves during valve seat refacing. 1. When refacing valve seats, it is important that the correct size valve guide pilot be used for reseating stones. A true and complete surface must be obtained. 2. Measure the concentricity of valve seat using a dial indicator. Total runout should not exceed 0.051 mm (0.002 inch) total indicator reading. 3. Inspect the valve seat with Prussian blue to determine where the valve contacts the seat. To do this, coat valve seat LIGHTLY with Prussian blue then set valve in place. Rotate the valve with light pressure. If the blue is transferred to the center of valve face, contact is satisfactory. If the blue is transferred to the top edge of valve face, lower valve seat with a 15° stone. If the blue is transferred to bottom edge of valve face raise valve seat with a 60° stone. 4. When seat is properly positioned the width of intake seats should be 1.016-1.524 mm. (0.040-0.060 inch). The width of the exhaust seats should be 1.524-2.032 mm (0.060-0.080 inch).
1999 | Dodge or Ram Truck | RAM 2500 Truck 4WD | V8-5.9L VIN Z LDC | Automatic Transmission/Transaxle ¦Service and Repair, Procedures: Oil Pump Volume Check | After the new or repaired transmission has been installed, fill to the proper level with MOPAR ATF+4 (Type 9602) automatic transmission fluid. The volume should be checked using the following procedure: 1. Disconnect the From cooler line at the transmission and place a collecting container under the disconnected line. - CAUTION: With the fluid set at the proper level, fluid collection should not exceed (1) quart or internal damage to the transmission may occur. 2. Run the engine at curb idle speed, with the shift selector in neutral. 3. If fluid flow is intermittent or it takes more than 20 seconds to collect one quart of ATF+4, disconnect the To Cooler line at the transaxle. 4. Refill the transaxle to proper level and recheck pump volume. 5. If flow is found to be within acceptable limits, replace the cooler. Then fill transmission to the proper level, using MOPAR ATF+4 (Type 9602) automatic transmission fluid. 6. If fluid flow is still found to be inadequate, check the line pressure using the Transaxle Hydraulic Pressure Test procedure.
1999 | Dodge or Ram Truck | RAM 2500 Truck 4WD | V8-5.9L VIN Z LDC | Engine ¦Service and Repair, Procedures: Disassembly and Assembly, Hydraulic Tappets | CAUTION: The plunger and tappet bodies are not interchangeable. The plunger and valve must always be fitted to the original body. It is advisable to work on one tappet at a time to avoid mixing of parts. Mixed parts are not compatible. DO NOT disassemble a tappet on a dirty work bench. DISASSEMBLE Hydraulic Tappet Assembly 1. Pry out plunger retainer spring clip. 2. Clean varnish deposits from inside of tappet body above plunger cap. 3. Invert tappet body and remove plunger cap, plunger, check valve, check valve spring, check valve retainer and plunger spring. Check valve could be flat or ball. ASSEMBLE 1. Clean all tappet parts in a solvent that will remove all varnish and carbon. 2. Replace tappets that are unfit for further service with new assemblies. 31. If plunger shows signs of scoring or wear, install a new tappet assembly. If valve is pitted, or valve seat on end of plunger is prevented from seating, install a new tappet assembly. 4. Assemble tappets.
1999 | Dodge or Ram Truck | RAM 2500 Truck 4WD | V8-5.9L VIN Z LDC | Engine ¦Service and Repair, Procedures: Standard Procedures, Engine Oil Level-Checking | CAUTION: Do not overfill crankcase with engine oil, oil foaming and oil pressure loss can result. Oil Level Indicator (Dipstick) - To ensure proper lubrication of an engine, the engine oil must be maintained at an acceptable level. The acceptable oil level is in the SAFE RANGE on the engine oil dipstick. - Unless the engine has exhibited loss of oil pressure, run the engine for about five minutes before checking oil level. Checking engine oil level of a cold engine is not accurate. 1. Position vehicle on level surface. 2. With engine OFF, allow approximately ten minutes for oil to settle to bottom of crankcase, remove engine oil dipstick. 3. Wipe dipstick clean. 4. Replace dipstick and verify it is seated in the tube. 5. Remove dipstick, with handle held above the tip, take oil level reading. 6. Add oil only if level is below the SAFE RANGE area on the dipstick. 7. Replace dipstick.
1999 | Dodge or Ram Truck | RAM 2500 Truck 4WD | V8-5.9L VIN Z LDC | Refrigerant Oil ¦Service and Repair, Procedures: Refrigerant Oil Level Check | Refrigerant Oil Level - When an air conditioning system is assembled at the factory, all components except the compressor are refrigerant oil free. After the refrigerant system has been charged and operated, the refrigerant oil in the compressor is dispersed throughout the refrigerant system. The accumulator, evaporator, condenser, and compressor will each retain a significant amount of the needed refrigerant oil. - It is important to have the correct amount of oil in the refrigerant system. This ensures proper lubrication of the compressor. Too little oil will result in damage to the compressor. Too much oil will reduce the cooling capacity of the air conditioning system. - It will not be necessary to check the oil level in the compressor or to add oil, unless there has been an oil loss. An oil loss may occur due to a rupture or leak from a refrigerant line, a connector fitting, a component, or a component seal. If a leak occurs, add 30 milliliters (1 fluid ounce) of refrigerant oil to the refrigerant system after the repair has been made. Refrigerant oil loss will be evident at the leak point by the presence of a wet, shiny surface around the leak. Refrigerant Oil Capacities Chart - Refrigerant oil must be added when a accumulator evaporator coil, or condenser are replaced. See the Refrigerant Oil Capacities chart. When a compressor is replaced, the refrigerant oil must be drained from the old compressor and measured. Drain all of the refrigerant oil from the new compressor, then fill the new compressor with the same amount of refrigerant oil that was drained out of the old compressor.
1999 | Dodge or Ram Truck | RAM 2500 Truck 4WD | V8-5.9L VIN Z LDC | Torque Converter Check Valve ¦Service and Repair, Procedures: Service Procedures | For Torque Converter Drainback Check Valve Service, refer to Automatic Transmission/Transaxle, Service and Repair, Service Procedures.
1999 | Dodge or Ram Truck | RAM 2500 Truck 4WD | V8-5.9L VIN Z LDC | Vacuum Brake Booster ¦Service and Repair, Procedures: Vacuum Booster Replacement | The content of this article reflects the changes called out by TSB 26-04-99. REMOVAL 1. Remove brake lines from the master cylinder. 2. Remove mounting nuts from the master cylinder. 3. Remove the master cylinder. 4. Disconnect vacuum hose at booster check valve. 5. Remove knee bolster for access to brake pedal. Booster Push Rod 6. Remove clip and washer securing booster push rod to brake pedal and slid rod off pedal. Booster Mounting 7. Remove the booster mounting nuts. 8. Remove the booster from the engine compartment. INSTALLATION - CAUTION: Never carry the booster by the input rod. This may damage the booster. 1. Position booster on engine compartment dash panel. 2. Install the booster mounting nuts and tighten to 28 Nm (21 ft. lbs.). 3. Connect booster push rod to brake pedal and install the washer and clip. 4. Install knee bolster. 5. Connect vacuum hose to booster check valve. 6. Install master cylinder on the booster and tighten mounting nuts to 23 Nm (17 ft. lbs.). 7. Install the brake lines to master cylinder. Tighten brake line to 19 23 Nm (170 200 in. lbs.). 8. Bleed base brake system.
1999 | Dodge or Ram Truck | RAM 2500 Truck 4WD | V8-5.9L VIN Z LDC | Automatic Transmission/Transaxle ¦Service and Repair, Procedures: Converter Drainback Check Valve Service | The converter drainback check valve is located in the cooler outlet (pressure) line near the radiator tank. The valve prevents fluid drainback when the vehicle is parked for lengthy periods. The valve check ball is spring loaded and has an opening pressure of approximately 2 psi. - The valve is serviced as an assembly, it is not repairable. Do not clean the valve if restricted, or contaminated by sludge, or debris. If the valve fails, or if a transmission malfunction occurs that generates significant amounts of sludge and/or clutch particles and metal shavings, the valve must be replaced. - The valve must be removed whenever the cooler and lines are reverse flushed. The valve can be flow tested when necessary. The procedure is exactly the same as for flow testing a cooler. - If the valve is restricted, installed backwards, or in the wrong line, it will cause an overheating condition and possible transmission failure. - CAUTION: The drainback valve is a one-way flow device. It must be properly oriented in terms of flow direction for the cooler to function properly. The valve must be installed in the pressure line. Otherwise flow will be blocked and would cause an overheating condition and eventual transmission failure.
1999 | Dodge or Ram Truck | RAM 2500 Truck 4WD | V8-5.9L VIN Z LDC | Automatic Transmission/Transaxle ¦Service and Repair, Procedures: Fluid Level Check, A500/A518 4-Speed | Transmission fluid level should be checked monthly under normal operation. If the vehicle is used for trailer towing or similar heavy load hauling, check fluid level and condition weekly. Fluid level is checked with the engine running at curb idle speed, the transmission in NEUTRAL and the transmission fluid at normal operating temperature. Fluid Level Check Procedure 1. Transmission fluid must be at normal operating temperature for accurate fluid level check. Drive vehicle if necessary to bring fluid temperature up to normal hot operating temperature of 82°C (180°F). 2. Position vehicle on level surface. 3. Start and run engine at curb idle speed. 4. Apply parking brakes. 5. Shift transmission momentarily into all gear ranges. Then shift transmission back to Neutral. 6. Clean top of filler tube and dipstick to keep dirt from entering tube. Fig. 11 7. Remove dipstick (Fig. 11) and check fluid level as follows: - a. Correct acceptable level is in crosshatch area. - b. Correct maximum level is to MAX arrow mark. - c. Incorrect level is at or below MIN line. - d. If fluid is low, add only enough MOPAR ATF+4 to restore correct level. Do not overfill. - CAUTION: Do not overfill the transmission Overfilling may cause leakage out the pump vent which can be mistaken for a pump seal leak. Overfilling will also cause fluid aeration and foaming as the excess fluid is picked up and churned by the gear train. This will significantly reduce fluid life.
1999 | Dodge or Ram Truck | RAM 2500 Truck 4WD | V8-5.9L VIN Z LDC | Cooling System ¦Service and Repair, Procedures: Coolant - Routine Level Check | COOLANT LEVEL CHECK-ROUTINE - NOTE: Do not remove radiator cap for routine coolant level inspections. The coolant level can be checked at the coolant reserve/overflow tank. - The coolant reserve/overflow system provides a quick visual method for determining the coolant level without removing the radiator pressure cap. With engine idling and at normal operating temperature, observe coolant level in coolant reserve/overflow tank. The coolant level should be between the ADD and FULL marks. COOLANT SERVICE-V-6, V-8, AND V-10 ENGINES - It is recommended that the cooling system be drained and flushed at 84,000 kilometers (52,500 miles) or 3 years, whichever occurs first. Then every two years or 48,000 kilometers (30,000 miles), whichever occurs first. COOLANT SERVICE-DIESEL ENGINE - It is recommended that the cooling system be drained and flushed every 36 months or 77,000 kilometers (48,000 miles), whichever occurs first. ADDING ADDITIONAL COOLANT-ROUTINE - Do not remove the radiator cap to add coolant to the system. When adding coolant to maintain the correct level, do so at the coolant reserve/ overflow tank with a 50/50 mixture of ethyleneglycol antifreeze (containing Alugard 340-2 19) and water. Remove the radiator cap only for testing or when refilling the system after service. Removing cap unnecessarily can cause loss of coolant and allow air to enter system. This produces corrosion. COOLANT LEVEL CHECK-SERVICE - The cooling system is closed and designed to maintain coolant level to the top of the radiator. - WARNING: DO NOT OPEN RADIATOR DRAINCOCK WITH ENGINE RUNNING OR WHILE ENGINE IS HOT AND COOLING SYSTEM IS UNDER PRESSURE. - When vehicle servicing requires a coolant level check in the radiator, drain several ounces of coolant from the radiator drain cock. Do this while observing the coolant reserve/overflow system tank. The coolant level in the reserve/overflow tank should drop slightly. If not, inspect for a leak between radiator and coolant reserve/overflow system connection. Remove radiator cap. The coolant level should be to the top of the radiator. If not and if coolant level in reserve/overflow tank is at the ADD mark, check for: - ^ An air leak in the coolant reserve/overflow tank - ^ An air leak in the radiator filler neck - ^ Leak in the pressure cap seal to the radiator filler neck
1999 | Dodge or Ram Truck | RAM 2500 Truck 4WD | V8-5.9L VIN Z LDC | Lifter / Lash Adjuster ¦Service and Repair, Procedures: Disassembly and Assembly | CAUTION: The plunger and tappet bodies are not interchangeable. The plunger and valve must always be fitted to the original body. It is advisable to work on one tappet at a time to avoid mixing of parts. Mixed parts are not compatible. DO NOT disassemble a tappet on a dirty work bench. DISASSEMBLE Hydraulic Tappet Assembly 1. Pry out plunger retainer spring clip. 2. Clean varnish deposits from inside of tappet body above plunger cap. 3. Invert tappet body and remove plunger cap, plunger, check valve, check valve spring, check valve retainer and plunger spring. Check valve could be flat or ball. ASSEMBLE 1. Clean all tappet parts in a solvent that will remove all varnish and carbon. 2. Replace tappets that are unfit for further service with new assemblies. 31. If plunger shows signs of scoring or wear, install a new tappet assembly. If valve is pitted, or valve seat on end of plunger is prevented from seating, install a new tappet assembly. 4. Assemble tappets.
1999 | Dodge or Ram Truck | RAM 2500 Truck 4WD | V8-5.9L VIN Z LDC | Cooling System ¦Service and Repair, Procedures: Cooling System - Draining and Filling | DRAINING COOLING SYSTEM - WARNING: DO NOT REMOVE THE CYLINDER BLOCK DRAIN PLUGS OR LOOSEN THE RADIATOR DRAIN PLUG WITH SYSTEM HOT AND UNDER PRESSURE. SERIOUS BURNS FROM COOLANT CAN OCCUR. - DO NOT WASTE reusable coolant. If the solution is clean, drain the coolant into a clean container for reuse. 1. Start the engine and place the heater control temperature selector in the Full-On position. Engine vacuum is needed to actuate the heater controls. 2. Turn the ignition off. 3. Do not remove radiator cap when draining coolant from reserve/overflow tank. Open radiator drain plug and when tank is empty, remove radiator cap. If the coolant reserve/overflow tank does not drain, refer to Testing and Inspection, Testing Cooling System for Leaks. The coolant need not be removed from tank unless the system is being refilled with fresh mixture. Drain Plugs-Gas Powered Engines-Typical 4. On vehicles equipped with gas powered engines, remove the cylinder block drain plugs. These are located on the sides of the block just above the oil pan. 5. Remove radiator pressure cap. REFILLING COOLING SYSTEM - Clean cooling system prior to refilling. Refer to Cooling System Cleaning. 1. Install the cylinder block drain plugs. 2. Close radiator drain plug. 3. Fill the cooling system with a 50/50 mixture of water and antifreeze. 5.9L Diesel Engine Only: The diesel engine is equipped with a one-way check valve jiggle pinch). The check valve is used as a servicing feature and will vent air when the system is being filled. Water pressure (or flow) will hold the valve closed. Due to the use of this valve, the engine must not be operating when refilling the cooling system. Refer to Thermostat for more information. 4. Fill coolant reserve/overflow tank to the FULL mark. 5. Start and operate engine until thermostat opens. Upper radiator hose should be warm to touch. 6. If necessary, add 50/50 water and antifreeze mixture to the coolant reserve/overflow tank to maintain coolant level. This level should be between the ADD and FULL marks. The level in the reserve/overflow tank may drop below the ADD mark after three or four warm-up and cool-down cycles.
1999 | Dodge or Ram Truck | RAM 2500 Truck 4WD | V8-5.9L VIN Z LDC | Fluid - A/T ¦Service and Repair, Procedures: Service Procedures, Fluid Level Check | For Transmission Fluid Services, refer to Automatic Transmission/Transaxle, Service and Repair, Service Procedures.
1999 | Dodge or Ram Truck | RAM 2500 Truck 4WD | V8-5.9L VIN Z LDC | Fluid Filter - A/T ¦Service and Repair, Procedures: Service Procedures, Fluid Level Check | For Transmission Fluid Services, refer to Automatic Transmission/Transaxle, Service and Repair, Service Procedures.
1999 | Dodge or Ram Truck | RAM 2500 Van | V8-5.2L CNG VIN T | Connecting Rod ¦Service and Repair, Procedures: Checking Clearances | CONNECTING ROD BEARING CLEARANCE - Engine connecting rod bearing clearances can be determined by use of Plastigage, or equivalent. The following is the recommended procedures for the use of Plastigage: 1. Remove oil film from surface to be checked. Plastigage is soluble in oil. 2. Place a piece of Plastigage across the entire width of the bearing cap shell. Position the Plastigage approximately 6.35 mm (1/4 inch) off center and away from the oil holes. In addition, suspect areas can be checked by placing the Plastigage in the suspect area. 3. The crankshaft must be turned until the connecting rod to be checked starts moving toward the top of the engine. Only then should the rod cap with Plastigage in place be assembled. Tighten the 3.9L, and 5.2L rod cap nut to 61 Nm (45 ft. lbs.) torque. DO NOT rotate the crankshaft or the Plastigage may be smeared, giving inaccurate results. 4. Remove the bearing cap and compare the width of the flattened Plastigage with the scale provided on the package. Plastigage generally comes in 2 scales (one scale is in inches and the other is a metric scale). Locate the band closest to the same width. This band shows the amount of clearance. Differences in readings between the ends indicate the amount of taper present. Record all readings taken (refer to Engine Specifications). 5. Plastigage is available in a variety of clearance ranges. The 0.025-0.076 mm (0.001-0.003 inch) range is usually the most appropriate for checking engine bearing clearances.
1999 | Dodge or Ram Truck | RAM 2500 Van | V8-5.2L CNG VIN T | Vacuum Check Valve HVAC ¦Service and Repair, Procedures | VACUUM CHECK VALVE REMOVAL - WARNING: ON VEHICLES EQUIPPED WITH AIRBAGS, REFER TO AIR BAGS AND SEAT BELTS/AIR BAGS BEFORE ATTEMPTING ANY STEERING WHEEL, STEERING COLUMN, OR INSTRUMENT PANEL COMPONENT DIAGNOSIS OR SERVICE. FAILURE TO TAKE THE PROPER PRECAUTIONS COULD RESULT IN ACCIDENTAL AIRBAG DEPLOYMENT AND POSSIBLE PERSONAL INJURY. 1. Remove the engine cover from the passenger compartment. Vacuum Check Valve 2. Look between the upper dash panel engine housing extension and the bottom of the instrument panel to locate the vacuum check valve, which is installed in the housing half of the vacuum harness which is secured near the left defroster outlet on the distribution duct. 3. Note the orientation of the check valve in the vacuum supply line for correct reinstallation. 4. Unplug the vacuum check valve from the connectors in the vacuum harness. INSTALLATION 1. Reverse the removal procedures to install.
1999 | Dodge or Ram Truck | RAM 2500 Van | V8-5.2L CNG VIN T | Valve ¦Service and Repair, Procedures: Removal and Installation | VALVES AND VALVE SPRINGS-HEAD REMOVED - REMOVAL 1. Remove the cylinder head. 2. Compress valve springs using Valve Spring Compressor Tool MD998772A and adaptor 6716A. 3. Remove valve retaining locks, valve spring retainers, valve stem seals and valve springs. 4. Before removing valves, remove any burrs from valve stem lock grooves to prevent damage to the valve guides. Identify valves to ensure installation in original location. - VALVE CLEANING - Clean valves thoroughly Discard burned, warped and cracked valves. - Remove carbon and varnish deposits from inside of valve guides with a reliable guide cleaner. - VALVE INSPECTION - Measure valve stems for wear. If wear exceeds 0.051 mm (0.002 inch), replace the valve. - INSTALLATION 1. Coat valve stems with lubrication oil and insert them in cylinder head. 2. If valves or seats are reground, check valve stem height. If valve is too long, replace cylinder head. 3. Install new seals on all valve guides. Install valve springs and valve retainers. 4. Compress valve springs with Valve Spring Compressor Tool MD-998772A and adaptor 6716A, install locks and release tool. If valves and/or seats are ground, measure the installed height of springs. Make sure the measurement is taken from bottom of spring seat in cylinder head to the bottom surface of spring retainer. If spacers are installed, measure from the top of spacer. If height is greater than 42.86 mm (1-11/16 inches), install a 1.587 mm (1/16 inch) spacer in head counterbore. This should bring spring height back to normal 41.27 to 42.86 mm (1-5/8 to 1-11/16 inch).
1999 | Dodge or Ram Truck | RAM 2500 Van | V8-5.2L CNG VIN T | Automatic Transmission/Transaxle ¦Service and Repair, Procedures: Fluid Level Check | OVERVIEW - Transmission fluid level should be checked monthly under normal operation. If the vehicle is used for trailer towing or similar heavy load hauling, check fluid level and condition weekly. Fluid level is checked with the engine running at curb idle speed, the transmission in NEUTRAL and the transmission fluid at normal operating temperature. FLUID LEVEL CHECK PROCEDURE 1. Transmission fluid must be at normal operating temperature for accurate fluid level check. Drive vehicle if necessary to bring fluid temperature up to normal hot operating temperature of 82°C (180°F). 2. Position vehicle on level surface. 3. Start and run engine at curb idle speed. 4. Apply parking brakes. 5. Shift transmission momentarily into all gear ranges. Then shift transmission back to Neutral. 6. Clean top of filler tube and dipstick to keep dirt from entering tube. Fig. 10 7. Remove dipstick (Fig. 10) and check fluid level as follows: - a. Correct acceptable level is in crosshatch area. - b. Correct maximum level is to MAX arrow mark. - c. Incorrect level is at or below MIN line. - d. If fluid is low, add only enough MOPAR ATF+4 to restore correct level. Do not overfill. - CAUTION: Do not overfill the transmission. Overfilling may cause leakage out the pump vent which can be mistaken for a pump seal leak. Overfilling will also cause fluid aeration and foaming as the excess fluid is picked up and churned by the gear train. This will significantly reduce fluid life.
1999 | Dodge or Ram Truck | RAM 2500 Van | V8-5.2L CNG VIN T | Automatic Transmission/Transaxle ¦Service and Repair, Procedures: Oil Pump Volume Check | After the new or repaired transmission has been installed, fill to the proper level with MOPAR ATF+4 (Type 9602) automatic transmission fluid. The volume should be checked using the following procedure: 1. Disconnect the From Cooler line at the transmission and place a collecting container under the disconnected line. - CAUTION: With the fluid set at the proper level, fluid collection should not exceed (1) quart or internal damage to the transmission may occur. 2. Run the engine at curb idle speed, with the shift selector in neutral. 3. If fluid flow is intermittent or it takes more than 20 seconds to collect one quart of ATF+4, disconnect the To Cooler line at the transaxle. 4. Refill the transaxle to proper level and recheck pump volume. 5. If flow is found to be within acceptable limits, replace the cooler. Then fill transmission to the proper level, using MOPAR ATF+4 (Type 9602) automatic transmission fluid. 6. If fluid flow is still found to be inadequate, check the line pressure using the Transaxle Hydraulic Pressure Test procedure.
1999 | Dodge or Ram Truck | RAM 2500 Van | V8-5.2L CNG VIN T | Fluid Pump ¦Service and Repair, Procedures: Service Procedures, Volume Check | For Volume Check services, refer to Automatic Transmission/Transaxle, Service and Repair, Service Procedures
1999 | Dodge or Ram Truck | RAM 2500 Van | V8-5.2L CNG VIN T | Refrigerant Oil ¦Service and Repair, Procedures: Refrigerant Oil Level Check | Refrigerant Oil Level - When an air conditioning system is assembled at the factory, all components except the compressor and the combination coil, if the vehicle is so equipped, are refrigerant oil free. After the refrigerant system has been charged and operated, the refrigerant oil in the compressor and the combination coil is dispersed throughout the refrigerant system. The combination coil, evaporator, filter-drier, condenser, and compressor will each retain a significant amount of the needed refrigerant oil. - It is important to have the correct amount of oil in the refrigerant system. This ensures proper lubrication of the compressor. Too little oil will result in damage to the compressor. Too much oil will reduce the cooling capacity of the air conditioning system. - It will not be necessary to check the oil level in the compressor or to add oil, unless there has been an oil loss. An oil loss may occur due to a rupture or leak from a refrigerant line, a connector fitting, a component, or a component seal. if a leak occurs, add 30 ml (1 fluid ounce) of refrigerant oil to the refrigerant system after the repair has been made. Refrigerant oil loss will be evident at the leak point by the presence of a wet, shiny surface around the leak. Refrigerant Oil Capacities Chart - Refrigerant oil must be added when a filter-drier, evaporator coil, combination coil, or condenser are replaced. See the Refrigerant Oil Capacities chart. - When a compressor is replaced, the refrigerant oil must be drained from the old compressor and measured. Drain all of the refrigerant oil from the new compressor, then fill the new compressor with the same amount of refrigerant oil that was drained out of the old compressor.
1999 | Dodge or Ram Truck | RAM 2500 Van | V8-5.2L CNG VIN T | Torque Converter Check Valve ¦Service and Repair, Procedures: Service Procedures | For Torque Converter Drainback Check Valve services, refer to Automatic Transmission/Transaxle, Service and Repair, Service Procedures
1999 | Dodge or Ram Truck | RAM 2500 Van | V8-5.2L CNG VIN T | Vacuum Brake Booster ¦Service and Repair, Procedures: Vacuum Booster Replacement | REMOVAL 1. Remove vacuum hoses from booster check valve. 2. Remove the master cylinder. 3. Inside vehicle, remove steering column lower cover and knee blocker for access to brake pedal. Booster Push Rod 4. Remove clip that attaches booster push rod to brake pedal pin. Power Brake Booster 5. Remove booster mounting nuts. 6. Remove booster and booster dash seal. INSTALLATION 1. Position seal on booster. 2. Mount booster on dash panel. 3. Install booster mounting nuts and tighten to 18 Nm (13 ft. lbs.). 4. Slide booster push rod onto brake pedal pin. Then secure push rod with retaining clip. 5. Install knee blocker and lower column cover. 6. Install the master cylinder. 7. Install booster vacuum hose. 8. Fill and bleed brake system.
1999 | Dodge or Ram Truck | RAM 2500 Van | V8-5.2L CNG VIN T | Automatic Transmission/Transaxle ¦Service and Repair, Procedures: Converter Drainback Check Valve Service | The converter drainback check valve is located in the cooler outlet (pressure) line near the radiator tank. The valve prevents fluid drainback when the vehicle is parked for lengthy periods. The valve check ball is spring loaded and has an opening pressure of approximately 2 psi. - The valve is serviced as an assembly; it is not repairable. Do not clean the valve if restricted, or contaminated by sludge, or debris. If the valve fails, or if a transmission malfunction occurs that generates significant amounts of sludge and/or clutch particles and metal shavings, the valve must be replaced. - The valve must be removed whenever the cooler and lines are reverse flushed. The valve can be flow tested when necessary. The procedure is exactly the same as for flow testing a cooler. - If the valve is restricted, installed backwards, or in the wrong line, it will cause an overheating condition and possible transmission failure. - CAUTION: The drainback valve is a one-way flow device. It must be properly oriented in terms of flow direction for the cooler to function properly. The valve must be installed in the pressure line. Otherwise flow will be blocked and would cause an overheating condition and eventual transmission failure.
1999 | Dodge or Ram Truck | RAM 2500 Van | V8-5.2L CNG VIN T | Cooling System ¦Service and Repair, Procedures: Coolant - Routine Level Check | NOTE: Do not remove radiator cap for routine coolant level inspections. The coolant level can be checked at the coolant reserve/overflow tank. - The coolant reserve/overflow system provides a quick visual method for determining the coolant level without removing the radiator pressure cap. With engine idling and at normal operating temperature, observe coolant level in coolant reserve/overflow tank. The coolant level should be between the MIN and MAX marks.
1999 | Dodge or Ram Truck | RAM 2500 Van | V8-5.2L CNG VIN T | Cooling System ¦Service and Repair, Procedures: Coolant - Service Level Check | The cooling system is closed and designed to maintain coolant level to the top of the radiator.. - WARNING: DO NOT OPEN RADIATOR DRAINCOCK WITH ENGINE RUNNING OR WHILE ENGINE IS HOT AND COOLING SYSTEM IS UNDER PRESSURE. - When vehicle servicing requires a coolant level check in the radiator, drain several ounces of coolant from the radiator drain cock. Do this while observing the coolant reserve/overflow system tank. The coolant level in the reserve/overflow tank should drop slightly. If not, inspect for a leak between radiator and coolant reserve/overflow system connection. Remove radiator cap. The coolant level should be to the top of the radiator. If not and if coolant level in reserve/overflow tank is at the MIN mark, check for: - ^ An air leak in the coolant reserve/overflow tank - ^ An air leak in the radiator filler neck - ^ Leak in the pressure cap seal to the radiator filler neck
1999 | Dodge or Ram Truck | RAM 2500 Van | V8-5.2L CNG VIN T | Lifter / Lash Adjuster ¦Service and Repair, Procedures: Disassembly and Assembly | CAUTION: The plunger and tappet bodies are not interchangeable. The plunger and valve must always be fitted to the original body. It is advisable to work on one tappet at a time to avoid mixing of parts. Mixed parts are not compatible. DO NOT disassemble a tappet on a dirty work bench. DISASSEMBLE 1. Pry out plunger retainer spring clip. 2. Clean varnish deposits from inside of tappet body above plunger cap. Hydraulic Tappet Assembly 3. Invert tappet body and remove plunger cap, plunger, check valve, check valve spring, check valve retainer and plunger spring. Check valve could be flat or ball. ASSEMBLE 1. Clean all tappet parts in a solvent that will remove all varnish and carbon. 2. Replace tappets that are unfit for further service with new assemblies. 3. If plunger shows signs of scoring or wear, install a new tappet assembly. If valve is pitted, or valve seat on end of plunger is prevented from seating, install a new tappet assembly. 4. Assemble tappets.
1999 | Dodge or Ram Truck | RAM 2500 Van | V8-5.2L CNG VIN T | Fuel Supply Line ¦Service and Repair, Procedures: Fuel Line Pressure Release Procedure | FUEL LINE PRESSURE RELEASE PROCEDURE 1. Close the fuel control valves on all cylinder(s) by turning the valves completely clockwise. 2. Ensure the manual shut-off valve is in the open position. The valve is open when the handle is parallel with the fuel tubes. 3. Start or attempt to start the engine. If the engine runs, let it run until it runs out of fuel. Attempt to start the engine by cranking for 6 seconds. 4. Pausing 10 seconds between attempts, repeat step 3 two more times. 5. If the check valve or fuel fill receptacle is to be serviced, slowly loosen the inlet side of the fuel fill tube fitting at the check valve until fuel has purged. - WARNING: THE FUEL CYLINDERS STILL CONTAIN HIGH-PRESSURE FUEL.
1999 | Dodge or Ram Truck | RAM 2500 Van | V8-5.2L CNG VIN T | Fuel Pressure Release ¦Service and Repair, Procedures: Fuel Line Pressure Release - Cng | FUEL LINE PRESSURE RELEASE PROCEDURE 1. Close the fuel control valves on all cylinder(s) by turning the valves completely clockwise. 2. Ensure the manual shut-off valve is in the open position. The valve is open when the handle is parallel with the fuel tubes. 3. Start or attempt to start the engine. If the engine runs, let it run until it runs out of fuel. Attempt to start the engine by cranking for 6 seconds. 4. Pausing 10 seconds between attempts, repeat step 3 two more times. 5. If the check valve or fuel fill receptacle is to be serviced, slowly loosen the inlet side of the fuel fill tube fitting at the check valve until fuel has purged. - WARNING: THE FUEL CYLINDERS STILL CONTAIN HIGH-PRESSURE FUEL.
1999 | Dodge or Ram Truck | RAM 2500 Van | V8-5.2L Prop VIN 2 | Connecting Rod ¦Service and Repair, Procedures: Checking Clearances | CONNECTING ROD BEARING CLEARANCE - Engine connecting rod bearing clearances can be determined by use of Plastigage, or equivalent. The following is the recommended procedures for the use of Plastigage: 1. Remove oil film from surface to be checked. Plastigage is soluble in oil. 2. Place a piece of Plastigage across the entire width of the bearing cap shell. Position the Plastigage approximately 6.35 mm (1/4 inch) off center and away from the oil holes. In addition, suspect areas can be checked by placing the Plastigage in the suspect area. 3. The crankshaft must be turned until the connecting rod to be checked starts moving toward the top of the engine. Only then should the rod cap with Plastigage in place be assembled. Tighten the 3.9L, and 5.2L rod cap nut to 61 Nm (45 ft. lbs.) torque. DO NOT rotate the crankshaft or the Plastigage may be smeared, giving inaccurate results. 4. Remove the bearing cap and compare the width of the flattened Plastigage with the scale provided on the package. Plastigage generally comes in 2 scales (one scale is in inches and the other is a metric scale). Locate the band closest to the same width. This band shows the amount of clearance. Differences in readings between the ends indicate the amount of taper present. Record all readings taken (refer to Engine Specifications). 5. Plastigage is available in a variety of clearance ranges. The 0.025-0.076 mm (0.001-0.003 inch) range is usually the most appropriate for checking engine bearing clearances.
1999 | Dodge or Ram Truck | RAM 2500 Van | V8-5.2L Prop VIN 2 | Vacuum Check Valve HVAC ¦Service and Repair, Procedures | VACUUM CHECK VALVE REMOVAL - WARNING: ON VEHICLES EQUIPPED WITH AIRBAGS, REFER TO AIR BAGS AND SEAT BELTS/AIR BAGS BEFORE ATTEMPTING ANY STEERING WHEEL, STEERING COLUMN, OR INSTRUMENT PANEL COMPONENT DIAGNOSIS OR SERVICE. FAILURE TO TAKE THE PROPER PRECAUTIONS COULD RESULT IN ACCIDENTAL AIRBAG DEPLOYMENT AND POSSIBLE PERSONAL INJURY. 1. Remove the engine cover from the passenger compartment. Vacuum Check Valve 2. Look between the upper dash panel engine housing extension and the bottom of the instrument panel to locate the vacuum check valve, which is installed in the housing half of the vacuum harness which is secured near the left defroster outlet on the distribution duct. 3. Note the orientation of the check valve in the vacuum supply line for correct reinstallation. 4. Unplug the vacuum check valve from the connectors in the vacuum harness. INSTALLATION 1. Reverse the removal procedures to install.
1999 | Dodge or Ram Truck | RAM 2500 Van | V8-5.2L Prop VIN 2 | Valve ¦Service and Repair, Procedures: Removal and Installation | VALVES AND VALVE SPRINGS-HEAD REMOVED - REMOVAL 1. Remove the cylinder head. 2. Compress valve springs using Valve Spring Compressor Tool MD998772A and adaptor 6716A. 3. Remove valve retaining locks, valve spring retainers, valve stem seals and valve springs. 4. Before removing valves, remove any burrs from valve stem lock grooves to prevent damage to the valve guides. Identify valves to ensure installation in original location. - VALVE CLEANING - Clean valves thoroughly Discard burned, warped and cracked valves. - Remove carbon and varnish deposits from inside of valve guides with a reliable guide cleaner. - VALVE INSPECTION - Measure valve stems for wear. If wear exceeds 0.051 mm (0.002 inch), replace the valve. - INSTALLATION 1. Coat valve stems with lubrication oil and insert them in cylinder head. 2. If valves or seats are reground, check valve stem height. If valve is too long, replace cylinder head. 3. Install new seals on all valve guides. Install valve springs and valve retainers. 4. Compress valve springs with Valve Spring Compressor Tool MD-998772A and adaptor 6716A, install locks and release tool. If valves and/or seats are ground, measure the installed height of springs. Make sure the measurement is taken from bottom of spring seat in cylinder head to the bottom surface of spring retainer. If spacers are installed, measure from the top of spacer. If height is greater than 42.86 mm (1-11/16 inches), install a 1.587 mm (1/16 inch) spacer in head counterbore. This should bring spring height back to normal 41.27 to 42.86 mm (1-5/8 to 1-11/16 inch).
1999 | Dodge or Ram Truck | RAM 2500 Van | V8-5.2L Prop VIN 2 | Automatic Transmission/Transaxle ¦Service and Repair, Procedures: Fluid Level Check | OVERVIEW - Transmission fluid level should be checked monthly under normal operation. If the vehicle is used for trailer towing or similar heavy load hauling, check fluid level and condition weekly. Fluid level is checked with the engine running at curb idle speed, the transmission in NEUTRAL and the transmission fluid at normal operating temperature. FLUID LEVEL CHECK PROCEDURE 1. Transmission fluid must be at normal operating temperature for accurate fluid level check. Drive vehicle if necessary to bring fluid temperature up to normal hot operating temperature of 82°C (180°F). 2. Position vehicle on level surface. 3. Start and run engine at curb idle speed. 4. Apply parking brakes. 5. Shift transmission momentarily into all gear ranges. Then shift transmission back to Neutral. 6. Clean top of filler tube and dipstick to keep dirt from entering tube. Fig. 10 7. Remove dipstick (Fig. 10) and check fluid level as follows: - a. Correct acceptable level is in crosshatch area. - b. Correct maximum level is to MAX arrow mark. - c. Incorrect level is at or below MIN line. - d. If fluid is low, add only enough MOPAR ATF+4 to restore correct level. Do not overfill. - CAUTION: Do not overfill the transmission. Overfilling may cause leakage out the pump vent which can be mistaken for a pump seal leak. Overfilling will also cause fluid aeration and foaming as the excess fluid is picked up and churned by the gear train. This will significantly reduce fluid life.
1999 | Dodge or Ram Truck | RAM 2500 Van | V8-5.2L Prop VIN 2 | Automatic Transmission/Transaxle ¦Service and Repair, Procedures: Oil Pump Volume Check | After the new or repaired transmission has been installed, fill to the proper level with MOPAR ATF+4 (Type 9602) automatic transmission fluid. The volume should be checked using the following procedure: 1. Disconnect the From Cooler line at the transmission and place a collecting container under the disconnected line. - CAUTION: With the fluid set at the proper level, fluid collection should not exceed (1) quart or internal damage to the transmission may occur. 2. Run the engine at curb idle speed, with the shift selector in neutral. 3. If fluid flow is intermittent or it takes more than 20 seconds to collect one quart of ATF+4, disconnect the To Cooler line at the transaxle. 4. Refill the transaxle to proper level and recheck pump volume. 5. If flow is found to be within acceptable limits, replace the cooler. Then fill transmission to the proper level, using MOPAR ATF+4 (Type 9602) automatic transmission fluid. 6. If fluid flow is still found to be inadequate, check the line pressure using the Transaxle Hydraulic Pressure Test procedure.
1999 | Dodge or Ram Truck | RAM 2500 Van | V8-5.2L Prop VIN 2 | Fluid Pump ¦Service and Repair, Procedures: Service Procedures, Volume Check | For Volume Check services, refer to Automatic Transmission/Transaxle, Service and Repair, Service Procedures
1999 | Dodge or Ram Truck | RAM 2500 Van | V8-5.2L Prop VIN 2 | Refrigerant Oil ¦Service and Repair, Procedures: Refrigerant Oil Level Check | Refrigerant Oil Level - When an air conditioning system is assembled at the factory, all components except the compressor and the combination coil, if the vehicle is so equipped, are refrigerant oil free. After the refrigerant system has been charged and operated, the refrigerant oil in the compressor and the combination coil is dispersed throughout the refrigerant system. The combination coil, evaporator, filter-drier, condenser, and compressor will each retain a significant amount of the needed refrigerant oil. - It is important to have the correct amount of oil in the refrigerant system. This ensures proper lubrication of the compressor. Too little oil will result in damage to the compressor. Too much oil will reduce the cooling capacity of the air conditioning system. - It will not be necessary to check the oil level in the compressor or to add oil, unless there has been an oil loss. An oil loss may occur due to a rupture or leak from a refrigerant line, a connector fitting, a component, or a component seal. if a leak occurs, add 30 ml (1 fluid ounce) of refrigerant oil to the refrigerant system after the repair has been made. Refrigerant oil loss will be evident at the leak point by the presence of a wet, shiny surface around the leak. Refrigerant Oil Capacities Chart - Refrigerant oil must be added when a filter-drier, evaporator coil, combination coil, or condenser are replaced. See the Refrigerant Oil Capacities chart. - When a compressor is replaced, the refrigerant oil must be drained from the old compressor and measured. Drain all of the refrigerant oil from the new compressor, then fill the new compressor with the same amount of refrigerant oil that was drained out of the old compressor.
1999 | Dodge or Ram Truck | RAM 2500 Van | V8-5.2L Prop VIN 2 | Torque Converter Check Valve ¦Service and Repair, Procedures: Service Procedures | For Torque Converter Drainback Check Valve services, refer to Automatic Transmission/Transaxle, Service and Repair, Service Procedures
1999 | Dodge or Ram Truck | RAM 2500 Van | V8-5.2L Prop VIN 2 | Vacuum Brake Booster ¦Service and Repair, Procedures: Vacuum Booster Replacement | REMOVAL 1. Remove vacuum hoses from booster check valve. 2. Remove the master cylinder. 3. Inside vehicle, remove steering column lower cover and knee blocker for access to brake pedal. Booster Push Rod 4. Remove clip that attaches booster push rod to brake pedal pin. Power Brake Booster 5. Remove booster mounting nuts. 6. Remove booster and booster dash seal. INSTALLATION 1. Position seal on booster. 2. Mount booster on dash panel. 3. Install booster mounting nuts and tighten to 18 Nm (13 ft. lbs.). 4. Slide booster push rod onto brake pedal pin. Then secure push rod with retaining clip. 5. Install knee blocker and lower column cover. 6. Install the master cylinder. 7. Install booster vacuum hose. 8. Fill and bleed brake system.
1999 | Dodge or Ram Truck | RAM 2500 Van | V8-5.2L Prop VIN 2 | Automatic Transmission/Transaxle ¦Service and Repair, Procedures: Converter Drainback Check Valve Service | The converter drainback check valve is located in the cooler outlet (pressure) line near the radiator tank. The valve prevents fluid drainback when the vehicle is parked for lengthy periods. The valve check ball is spring loaded and has an opening pressure of approximately 2 psi. - The valve is serviced as an assembly; it is not repairable. Do not clean the valve if restricted, or contaminated by sludge, or debris. If the valve fails, or if a transmission malfunction occurs that generates significant amounts of sludge and/or clutch particles and metal shavings, the valve must be replaced. - The valve must be removed whenever the cooler and lines are reverse flushed. The valve can be flow tested when necessary. The procedure is exactly the same as for flow testing a cooler. - If the valve is restricted, installed backwards, or in the wrong line, it will cause an overheating condition and possible transmission failure. - CAUTION: The drainback valve is a one-way flow device. It must be properly oriented in terms of flow direction for the cooler to function properly. The valve must be installed in the pressure line. Otherwise flow will be blocked and would cause an overheating condition and eventual transmission failure.
1999 | Dodge or Ram Truck | RAM 2500 Van | V8-5.2L Prop VIN 2 | Cooling System ¦Service and Repair, Procedures: Coolant - Routine Level Check | NOTE: Do not remove radiator cap for routine coolant level inspections. The coolant level can be checked at the coolant reserve/overflow tank. - The coolant reserve/overflow system provides a quick visual method for determining the coolant level without removing the radiator pressure cap. With engine idling and at normal operating temperature, observe coolant level in coolant reserve/overflow tank. The coolant level should be between the MIN and MAX marks.
1999 | Dodge or Ram Truck | RAM 2500 Van | V8-5.2L Prop VIN 2 | Cooling System ¦Service and Repair, Procedures: Coolant - Service Level Check | The cooling system is closed and designed to maintain coolant level to the top of the radiator.. - WARNING: DO NOT OPEN RADIATOR DRAINCOCK WITH ENGINE RUNNING OR WHILE ENGINE IS HOT AND COOLING SYSTEM IS UNDER PRESSURE. - When vehicle servicing requires a coolant level check in the radiator, drain several ounces of coolant from the radiator drain cock. Do this while observing the coolant reserve/overflow system tank. The coolant level in the reserve/overflow tank should drop slightly. If not, inspect for a leak between radiator and coolant reserve/overflow system connection. Remove radiator cap. The coolant level should be to the top of the radiator. If not and if coolant level in reserve/overflow tank is at the MIN mark, check for: - ^ An air leak in the coolant reserve/overflow tank - ^ An air leak in the radiator filler neck - ^ Leak in the pressure cap seal to the radiator filler neck
1999 | Dodge or Ram Truck | RAM 2500 Van | V8-5.2L Prop VIN 2 | Lifter / Lash Adjuster ¦Service and Repair, Procedures: Disassembly and Assembly | CAUTION: The plunger and tappet bodies are not interchangeable. The plunger and valve must always be fitted to the original body. It is advisable to work on one tappet at a time to avoid mixing of parts. Mixed parts are not compatible. DO NOT disassemble a tappet on a dirty work bench. DISASSEMBLE 1. Pry out plunger retainer spring clip. 2. Clean varnish deposits from inside of tappet body above plunger cap. Hydraulic Tappet Assembly 3. Invert tappet body and remove plunger cap, plunger, check valve, check valve spring, check valve retainer and plunger spring. Check valve could be flat or ball. ASSEMBLE 1. Clean all tappet parts in a solvent that will remove all varnish and carbon. 2. Replace tappets that are unfit for further service with new assemblies. 3. If plunger shows signs of scoring or wear, install a new tappet assembly. If valve is pitted, or valve seat on end of plunger is prevented from seating, install a new tappet assembly. 4. Assemble tappets.
1999 | Dodge or Ram Truck | RAM 2500 Van | V8-5.2L VIN Y | Connecting Rod ¦Service and Repair, Procedures: Checking Clearances | CONNECTING ROD BEARING CLEARANCE - Engine connecting rod bearing clearances can be determined by use of Plastigage, or equivalent. The following is the recommended procedures for the use of Plastigage: 1. Remove oil film from surface to be checked. Plastigage is soluble in oil. 2. Place a piece of Plastigage across the entire width of the bearing cap shell. Position the Plastigage approximately 6.35 mm (1/4 inch) off center and away from the oil holes. In addition, suspect areas can be checked by placing the Plastigage in the suspect area. 3. The crankshaft must be turned until the connecting rod to be checked starts moving toward the top of the engine. Only then should the rod cap with Plastigage in place be assembled. Tighten the 3.9L, and 5.2L rod cap nut to 61 Nm (45 ft. lbs.) torque. DO NOT rotate the crankshaft or the Plastigage may be smeared, giving inaccurate results. 4. Remove the bearing cap and compare the width of the flattened Plastigage with the scale provided on the package. Plastigage generally comes in 2 scales (one scale is in inches and the other is a metric scale). Locate the band closest to the same width. This band shows the amount of clearance. Differences in readings between the ends indicate the amount of taper present. Record all readings taken (refer to Engine Specifications). 5. Plastigage is available in a variety of clearance ranges. The 0.025-0.076 mm (0.001-0.003 inch) range is usually the most appropriate for checking engine bearing clearances.
1999 | Dodge or Ram Truck | RAM 2500 Van | V8-5.2L VIN Y | Vacuum Check Valve HVAC ¦Service and Repair, Procedures | VACUUM CHECK VALVE REMOVAL - WARNING: ON VEHICLES EQUIPPED WITH AIRBAGS, REFER TO AIR BAGS AND SEAT BELTS/AIR BAGS BEFORE ATTEMPTING ANY STEERING WHEEL, STEERING COLUMN, OR INSTRUMENT PANEL COMPONENT DIAGNOSIS OR SERVICE. FAILURE TO TAKE THE PROPER PRECAUTIONS COULD RESULT IN ACCIDENTAL AIRBAG DEPLOYMENT AND POSSIBLE PERSONAL INJURY. 1. Remove the engine cover from the passenger compartment. Vacuum Check Valve 2. Look between the upper dash panel engine housing extension and the bottom of the instrument panel to locate the vacuum check valve, which is installed in the housing half of the vacuum harness which is secured near the left defroster outlet on the distribution duct. 3. Note the orientation of the check valve in the vacuum supply line for correct reinstallation. 4. Unplug the vacuum check valve from the connectors in the vacuum harness. INSTALLATION 1. Reverse the removal procedures to install.
1999 | Dodge or Ram Truck | RAM 2500 Van | V8-5.2L VIN Y | Valve ¦Service and Repair, Procedures: Removal and Installation | VALVES AND VALVE SPRINGS-HEAD REMOVED - REMOVAL 1. Remove the cylinder head. 2. Compress valve springs using Valve Spring Compressor Tool MD998772A and adaptor 6716A. 3. Remove valve retaining locks, valve spring retainers, valve stem seals and valve springs. 4. Before removing valves, remove any burrs from valve stem lock grooves to prevent damage to the valve guides. Identify valves to ensure installation in original location. - VALVE CLEANING - Clean valves thoroughly Discard burned, warped and cracked valves. - Remove carbon and varnish deposits from inside of valve guides with a reliable guide cleaner. - VALVE INSPECTION - Measure valve stems for wear. If wear exceeds 0.051 mm (0.002 inch), replace the valve. - INSTALLATION 1. Coat valve stems with lubrication oil and insert them in cylinder head. 2. If valves or seats are reground, check valve stem height. If valve is too long, replace cylinder head. 3. Install new seals on all valve guides. Install valve springs and valve retainers. 4. Compress valve springs with Valve Spring Compressor Tool MD-998772A and adaptor 6716A, install locks and release tool. If valves and/or seats are ground, measure the installed height of springs. Make sure the measurement is taken from bottom of spring seat in cylinder head to the bottom surface of spring retainer. If spacers are installed, measure from the top of spacer. If height is greater than 42.86 mm (1-11/16 inches), install a 1.587 mm (1/16 inch) spacer in head counterbore. This should bring spring height back to normal 41.27 to 42.86 mm (1-5/8 to 1-11/16 inch).
1999 | Dodge or Ram Truck | RAM 2500 Van | V8-5.2L VIN Y | Automatic Transmission/Transaxle ¦Service and Repair, Procedures: Fluid Level Check | OVERVIEW - Transmission fluid level should be checked monthly under normal operation. If the vehicle is used for trailer towing or similar heavy load hauling, check fluid level and condition weekly. Fluid level is checked with the engine running at curb idle speed, the transmission in NEUTRAL and the transmission fluid at normal operating temperature. FLUID LEVEL CHECK PROCEDURE 1. Transmission fluid must be at normal operating temperature for accurate fluid level check. Drive vehicle if necessary to bring fluid temperature up to normal hot operating temperature of 82°C (180°F). 2. Position vehicle on level surface. 3. Start and run engine at curb idle speed. 4. Apply parking brakes. 5. Shift transmission momentarily into all gear ranges. Then shift transmission back to Neutral. 6. Clean top of filler tube and dipstick to keep dirt from entering tube. Fig. 10 7. Remove dipstick (Fig. 10) and check fluid level as follows: - a. Correct acceptable level is in crosshatch area. - b. Correct maximum level is to MAX arrow mark. - c. Incorrect level is at or below MIN line. - d. If fluid is low, add only enough MOPAR ATF+4 to restore correct level. Do not overfill. - CAUTION: Do not overfill the transmission. Overfilling may cause leakage out the pump vent which can be mistaken for a pump seal leak. Overfilling will also cause fluid aeration and foaming as the excess fluid is picked up and churned by the gear train. This will significantly reduce fluid life.
1999 | Dodge or Ram Truck | RAM 2500 Van | V8-5.2L VIN Y | Automatic Transmission/Transaxle ¦Service and Repair, Procedures: Oil Pump Volume Check | After the new or repaired transmission has been installed, fill to the proper level with MOPAR ATF+4 (Type 9602) automatic transmission fluid. The volume should be checked using the following procedure: 1. Disconnect the From Cooler line at the transmission and place a collecting container under the disconnected line. - CAUTION: With the fluid set at the proper level, fluid collection should not exceed (1) quart or internal damage to the transmission may occur. 2. Run the engine at curb idle speed, with the shift selector in neutral. 3. If fluid flow is intermittent or it takes more than 20 seconds to collect one quart of ATF+4, disconnect the To Cooler line at the transaxle. 4. Refill the transaxle to proper level and recheck pump volume. 5. If flow is found to be within acceptable limits, replace the cooler. Then fill transmission to the proper level, using MOPAR ATF+4 (Type 9602) automatic transmission fluid. 6. If fluid flow is still found to be inadequate, check the line pressure using the Transaxle Hydraulic Pressure Test procedure.
1999 | Dodge or Ram Truck | RAM 2500 Van | V8-5.2L VIN Y | Fluid Pump ¦Service and Repair, Procedures: Service Procedures, Volume Check | For Volume Check services, refer to Automatic Transmission/Transaxle, Service and Repair, Service Procedures
1999 | Dodge or Ram Truck | RAM 2500 Van | V8-5.2L VIN Y | Refrigerant Oil ¦Service and Repair, Procedures: Refrigerant Oil Level Check | Refrigerant Oil Level - When an air conditioning system is assembled at the factory, all components except the compressor and the combination coil, if the vehicle is so equipped, are refrigerant oil free. After the refrigerant system has been charged and operated, the refrigerant oil in the compressor and the combination coil is dispersed throughout the refrigerant system. The combination coil, evaporator, filter-drier, condenser, and compressor will each retain a significant amount of the needed refrigerant oil. - It is important to have the correct amount of oil in the refrigerant system. This ensures proper lubrication of the compressor. Too little oil will result in damage to the compressor. Too much oil will reduce the cooling capacity of the air conditioning system. - It will not be necessary to check the oil level in the compressor or to add oil, unless there has been an oil loss. An oil loss may occur due to a rupture or leak from a refrigerant line, a connector fitting, a component, or a component seal. if a leak occurs, add 30 ml (1 fluid ounce) of refrigerant oil to the refrigerant system after the repair has been made. Refrigerant oil loss will be evident at the leak point by the presence of a wet, shiny surface around the leak. Refrigerant Oil Capacities Chart - Refrigerant oil must be added when a filter-drier, evaporator coil, combination coil, or condenser are replaced. See the Refrigerant Oil Capacities chart. - When a compressor is replaced, the refrigerant oil must be drained from the old compressor and measured. Drain all of the refrigerant oil from the new compressor, then fill the new compressor with the same amount of refrigerant oil that was drained out of the old compressor.
1999 | Dodge or Ram Truck | RAM 2500 Van | V8-5.2L VIN Y | Torque Converter Check Valve ¦Service and Repair, Procedures: Service Procedures | For Torque Converter Drainback Check Valve services, refer to Automatic Transmission/Transaxle, Service and Repair, Service Procedures
1999 | Dodge or Ram Truck | RAM 2500 Van | V8-5.2L VIN Y | Vacuum Brake Booster ¦Service and Repair, Procedures: Vacuum Booster Replacement | REMOVAL 1. Remove vacuum hoses from booster check valve. 2. Remove the master cylinder. 3. Inside vehicle, remove steering column lower cover and knee blocker for access to brake pedal. Booster Push Rod 4. Remove clip that attaches booster push rod to brake pedal pin. Power Brake Booster 5. Remove booster mounting nuts. 6. Remove booster and booster dash seal. INSTALLATION 1. Position seal on booster. 2. Mount booster on dash panel. 3. Install booster mounting nuts and tighten to 18 Nm (13 ft. lbs.). 4. Slide booster push rod onto brake pedal pin. Then secure push rod with retaining clip. 5. Install knee blocker and lower column cover. 6. Install the master cylinder. 7. Install booster vacuum hose. 8. Fill and bleed brake system.
1999 | Dodge or Ram Truck | RAM 2500 Van | V8-5.2L VIN Y | Automatic Transmission/Transaxle ¦Service and Repair, Procedures: Converter Drainback Check Valve Service | The converter drainback check valve is located in the cooler outlet (pressure) line near the radiator tank. The valve prevents fluid drainback when the vehicle is parked for lengthy periods. The valve check ball is spring loaded and has an opening pressure of approximately 2 psi. - The valve is serviced as an assembly; it is not repairable. Do not clean the valve if restricted, or contaminated by sludge, or debris. If the valve fails, or if a transmission malfunction occurs that generates significant amounts of sludge and/or clutch particles and metal shavings, the valve must be replaced. - The valve must be removed whenever the cooler and lines are reverse flushed. The valve can be flow tested when necessary. The procedure is exactly the same as for flow testing a cooler. - If the valve is restricted, installed backwards, or in the wrong line, it will cause an overheating condition and possible transmission failure. - CAUTION: The drainback valve is a one-way flow device. It must be properly oriented in terms of flow direction for the cooler to function properly. The valve must be installed in the pressure line. Otherwise flow will be blocked and would cause an overheating condition and eventual transmission failure.
1999 | Dodge or Ram Truck | RAM 2500 Van | V8-5.2L VIN Y | Cooling System ¦Service and Repair, Procedures: Coolant - Routine Level Check | NOTE: Do not remove radiator cap for routine coolant level inspections. The coolant level can be checked at the coolant reserve/overflow tank. - The coolant reserve/overflow system provides a quick visual method for determining the coolant level without removing the radiator pressure cap. With engine idling and at normal operating temperature, observe coolant level in coolant reserve/overflow tank. The coolant level should be between the MIN and MAX marks.
1999 | Dodge or Ram Truck | RAM 2500 Van | V8-5.2L VIN Y | Cooling System ¦Service and Repair, Procedures: Coolant - Service Level Check | The cooling system is closed and designed to maintain coolant level to the top of the radiator.. - WARNING: DO NOT OPEN RADIATOR DRAINCOCK WITH ENGINE RUNNING OR WHILE ENGINE IS HOT AND COOLING SYSTEM IS UNDER PRESSURE. - When vehicle servicing requires a coolant level check in the radiator, drain several ounces of coolant from the radiator drain cock. Do this while observing the coolant reserve/overflow system tank. The coolant level in the reserve/overflow tank should drop slightly. If not, inspect for a leak between radiator and coolant reserve/overflow system connection. Remove radiator cap. The coolant level should be to the top of the radiator. If not and if coolant level in reserve/overflow tank is at the MIN mark, check for: - ^ An air leak in the coolant reserve/overflow tank - ^ An air leak in the radiator filler neck - ^ Leak in the pressure cap seal to the radiator filler neck
1999 | Dodge or Ram Truck | RAM 2500 Van | V8-5.2L VIN Y | Lifter / Lash Adjuster ¦Service and Repair, Procedures: Disassembly and Assembly | CAUTION: The plunger and tappet bodies are not interchangeable. The plunger and valve must always be fitted to the original body. It is advisable to work on one tappet at a time to avoid mixing of parts. Mixed parts are not compatible. DO NOT disassemble a tappet on a dirty work bench. DISASSEMBLE 1. Pry out plunger retainer spring clip. 2. Clean varnish deposits from inside of tappet body above plunger cap. Hydraulic Tappet Assembly 3. Invert tappet body and remove plunger cap, plunger, check valve, check valve spring, check valve retainer and plunger spring. Check valve could be flat or ball. ASSEMBLE 1. Clean all tappet parts in a solvent that will remove all varnish and carbon. 2. Replace tappets that are unfit for further service with new assemblies. 3. If plunger shows signs of scoring or wear, install a new tappet assembly. If valve is pitted, or valve seat on end of plunger is prevented from seating, install a new tappet assembly. 4. Assemble tappets.
1999 | Dodge or Ram Truck | RAM 2500 Van | V8-5.9L VIN Z LDC | Connecting Rod ¦Service and Repair, Procedures: Checking Clearances | CONNECTING ROD BEARING CLEARANCE - Engine connecting rod bearing clearances can be determined by use of Plastigage, or equivalent. The following is the recommended procedures for the use of Plastigage: 1. Remove oil film from surface to be checked. Plastigage is soluble in oil. 2. Place a piece of Plastigage across the entire width of the bearing cap shell. Position the Plastigage approximately 6.35 mm (1/4 inch) off center and away from the oil holes. In addition, suspect areas can be checked by placing the Plastigage in the suspect area. 3. The crankshaft must be turned until the connecting rod to be checked starts moving toward the top of the engine. Only then should the rod cap with Plastigage in place be assembled. Tighten the 3.9L, and 5.2L rod cap nut to 61 Nm (45 ft. lbs.) torque. DO NOT rotate the crankshaft or the Plastigage may be smeared, giving inaccurate results. 4. Remove the bearing cap and compare the width of the flattened Plastigage with the scale provided on the package. Plastigage generally comes in 2 scales (one scale is in inches and the other is a metric scale). Locate the band closest to the same width. This band shows the amount of clearance. Differences in readings between the ends indicate the amount of taper present. Record all readings taken (refer to Engine Specifications). 5. Plastigage is available in a variety of clearance ranges. The 0.025-0.076 mm (0.001-0.003 inch) range is usually the most appropriate for checking engine bearing clearances.
1999 | Dodge or Ram Truck | RAM 2500 Van | V8-5.9L VIN Z LDC | Vacuum Check Valve HVAC ¦Service and Repair, Procedures | VACUUM CHECK VALVE REMOVAL - WARNING: ON VEHICLES EQUIPPED WITH AIRBAGS, REFER TO AIR BAGS AND SEAT BELTS/AIR BAGS BEFORE ATTEMPTING ANY STEERING WHEEL, STEERING COLUMN, OR INSTRUMENT PANEL COMPONENT DIAGNOSIS OR SERVICE. FAILURE TO TAKE THE PROPER PRECAUTIONS COULD RESULT IN ACCIDENTAL AIRBAG DEPLOYMENT AND POSSIBLE PERSONAL INJURY. 1. Remove the engine cover from the passenger compartment. Vacuum Check Valve 2. Look between the upper dash panel engine housing extension and the bottom of the instrument panel to locate the vacuum check valve, which is installed in the housing half of the vacuum harness which is secured near the left defroster outlet on the distribution duct. 3. Note the orientation of the check valve in the vacuum supply line for correct reinstallation. 4. Unplug the vacuum check valve from the connectors in the vacuum harness. INSTALLATION 1. Reverse the removal procedures to install.
1999 | Dodge or Ram Truck | RAM 2500 Van | V8-5.9L VIN Z LDC | Valve ¦Service and Repair, Procedures: Removal and Installation | VALVES AND VALVE SPRINGS-HEAD REMOVED - REMOVAL 1. Remove the cylinder head. 2. Compress valve springs using Valve Spring Compressor Tool MD998772A and adaptor 6716A. 3. Remove valve retaining locks, valve spring retainers, valve stem seals and valve springs. 4. Before removing valves, remove any burrs from valve stem lock grooves to prevent damage to the valve guides. Identify valves to ensure installation in original location. - VALVE CLEANING - Clean valves thoroughly. Discard burned, warped and cracked valves. - Remove carbon and varnish deposits from inside of valve guides with a reliable guide cleaner. - INSTALLATION 1. Coat valve stems with lubrication oil and insert them in cylinder head. 2. If valves or seats are reground, check valve stem height. If valve is too long, replace cylinder head. 3. Install new seals on all valve guides. Install valve springs and valve retainers. 4. Compress valve springs with Valve Spring Compressor Tool MD-998772A and adaptor 6716A, install locks and release tool. If valves and/or seats are ground, measure the installed height of springs. Make sure the measurement is taken from bottom of spring seat in cylinder head to the bottom surface of spring retainer. If spacers are installed, measure from the top of spacer. If height is greater than 42.86 mm (1-11/16 inches), install a 1.587 mm (1/16 inch) spacer in head counterbore. This should bring spring height back to normal 41.27 to 42.86 mm (1-5/8 to 1-11/16 inch).
1999 | Dodge or Ram Truck | RAM 2500 Van | V8-5.9L VIN Z LDC | Automatic Transmission/Transaxle ¦Service and Repair, Procedures: Fluid Level Check | OVERVIEW - Transmission fluid level should be checked monthly under normal operation. If the vehicle is used for trailer towing or similar heavy load hauling, check fluid level and condition weekly. Fluid level is checked with the engine running at curb idle speed, the transmission in NEUTRAL and the transmission fluid at normal operating temperature. FLUID LEVEL CHECK PROCEDURE 1. Transmission fluid must be at normal operating temperature for accurate fluid level check. Drive vehicle if necessary to bring fluid temperature up to normal hot operating temperature of 82°C (180°F). 2. Position vehicle on level surface. 3. Start and run engine at curb idle speed. 4. Apply parking brakes. 5. Shift transmission momentarily into all gear ranges. Then shift transmission back to Neutral. 6. Clean top of filler tube and dipstick to keep dirt from entering tube. Fig. 10 7. Remove dipstick (Fig. 10) and check fluid level as follows: - a. Correct acceptable level is in crosshatch area. - b. Correct maximum level is to MAX arrow mark. - c. Incorrect level is at or below MIN line. - d. If fluid is low, add only enough MOPAR ATF+4 to restore correct level. Do not overfill. - CAUTION: Do not overfill the transmission. Overfilling may cause leakage out the pump vent which can be mistaken for a pump seal leak. Overfilling will also cause fluid aeration and foaming as the excess fluid is picked up and churned by the gear train. This will significantly reduce fluid life.
1999 | Dodge or Ram Truck | RAM 2500 Van | V8-5.9L VIN Z LDC | Automatic Transmission/Transaxle ¦Service and Repair, Procedures: Oil Pump Volume Check | After the new or repaired transmission has been installed, fill to the proper level with MOPAR ATF+4 (Type 9602) automatic transmission fluid. The volume should be checked using the following procedure: 1. Disconnect the From Cooler line at the transmission and place a collecting container under the disconnected line. - CAUTION: With the fluid set at the proper level, fluid collection should not exceed (1) quart or internal damage to the transmission may occur. 2. Run the engine at curb idle speed, with the shift selector in neutral. 3. If fluid flow is intermittent or it takes more than 20 seconds to collect one quart of ATF+4, disconnect the To Cooler line at the transaxle. 4. Refill the transaxle to proper level and recheck pump volume. 5. If flow is found to be within acceptable limits, replace the cooler. Then fill transmission to the proper level, using MOPAR ATF+4 (Type 9602) automatic transmission fluid. 6. If fluid flow is still found to be inadequate, check the line pressure using the Transaxle Hydraulic Pressure Test procedure.
1999 | Dodge or Ram Truck | RAM 2500 Van | V8-5.9L VIN Z LDC | Fluid Pump ¦Service and Repair, Procedures: Service Procedures, Volume Check | For Volume Check services, refer to Automatic Transmission/Transaxle, Service and Repair, Service Procedures
1999 | Dodge or Ram Truck | RAM 2500 Van | V8-5.9L VIN Z LDC | Refrigerant Oil ¦Service and Repair, Procedures: Refrigerant Oil Level Check | Refrigerant Oil Level - When an air conditioning system is assembled at the factory, all components except the compressor and the combination coil, if the vehicle is so equipped, are refrigerant oil free. After the refrigerant system has been charged and operated, the refrigerant oil in the compressor and the combination coil is dispersed throughout the refrigerant system. The combination coil, evaporator, filter-drier, condenser, and compressor will each retain a significant amount of the needed refrigerant oil. - It is important to have the correct amount of oil in the refrigerant system. This ensures proper lubrication of the compressor. Too little oil will result in damage to the compressor. Too much oil will reduce the cooling capacity of the air conditioning system. - It will not be necessary to check the oil level in the compressor or to add oil, unless there has been an oil loss. An oil loss may occur due to a rupture or leak from a refrigerant line, a connector fitting, a component, or a component seal. if a leak occurs, add 30 ml (1 fluid ounce) of refrigerant oil to the refrigerant system after the repair has been made. Refrigerant oil loss will be evident at the leak point by the presence of a wet, shiny surface around the leak. Refrigerant Oil Capacities Chart - Refrigerant oil must be added when a filter-drier, evaporator coil, combination coil, or condenser are replaced. See the Refrigerant Oil Capacities chart. - When a compressor is replaced, the refrigerant oil must be drained from the old compressor and measured. Drain all of the refrigerant oil from the new compressor, then fill the new compressor with the same amount of refrigerant oil that was drained out of the old compressor.
1999 | Dodge or Ram Truck | RAM 2500 Van | V8-5.9L VIN Z LDC | Torque Converter Check Valve ¦Service and Repair, Procedures: Service Procedures | For Torque Converter Drainback Check Valve services, refer to Automatic Transmission/Transaxle, Service and Repair, Service Procedures
1999 | Dodge or Ram Truck | RAM 2500 Van | V8-5.9L VIN Z LDC | Vacuum Brake Booster ¦Service and Repair, Procedures: Vacuum Booster Replacement | REMOVAL 1. Remove vacuum hoses from booster check valve. 2. Remove the master cylinder. 3. Inside vehicle, remove steering column lower cover and knee blocker for access to brake pedal. Booster Push Rod 4. Remove clip that attaches booster push rod to brake pedal pin. Power Brake Booster 5. Remove booster mounting nuts. 6. Remove booster and booster dash seal. INSTALLATION 1. Position seal on booster. 2. Mount booster on dash panel. 3. Install booster mounting nuts and tighten to 18 Nm (13 ft. lbs.). 4. Slide booster push rod onto brake pedal pin. Then secure push rod with retaining clip. 5. Install knee blocker and lower column cover. 6. Install the master cylinder. 7. Install booster vacuum hose. 8. Fill and bleed brake system.
1999 | Dodge or Ram Truck | RAM 2500 Van | V8-5.9L VIN Z LDC | Automatic Transmission/Transaxle ¦Service and Repair, Procedures: Converter Drainback Check Valve Service | The converter drainback check valve is located in the cooler outlet (pressure) line near the radiator tank. The valve prevents fluid drainback when the vehicle is parked for lengthy periods. The valve check ball is spring loaded and has an opening pressure of approximately 2 psi. - The valve is serviced as an assembly; it is not repairable. Do not clean the valve if restricted, or contaminated by sludge, or debris. If the valve fails, or if a transmission malfunction occurs that generates significant amounts of sludge and/or clutch particles and metal shavings, the valve must be replaced. - The valve must be removed whenever the cooler and lines are reverse flushed. The valve can be flow tested when necessary. The procedure is exactly the same as for flow testing a cooler. - If the valve is restricted, installed backwards, or in the wrong line, it will cause an overheating condition and possible transmission failure. - CAUTION: The drainback valve is a one-way flow device. It must be properly oriented in terms of flow direction for the cooler to function properly. The valve must be installed in the pressure line. Otherwise flow will be blocked and would cause an overheating condition and eventual transmission failure.
1999 | Dodge or Ram Truck | RAM 2500 Van | V8-5.9L VIN Z LDC | Cooling System ¦Service and Repair, Procedures: Coolant - Routine Level Check | NOTE: Do not remove radiator cap for routine coolant level inspections. The coolant level can be checked at the coolant reserve/overflow tank. - The coolant reserve/overflow system provides a quick visual method for determining the coolant level without removing the radiator pressure cap. With engine idling and at normal operating temperature, observe coolant level in coolant reserve/overflow tank. The coolant level should be between the MIN and MAX marks.
1999 | Dodge or Ram Truck | RAM 2500 Van | V8-5.9L VIN Z LDC | Cooling System ¦Service and Repair, Procedures: Coolant - Service Level Check | The cooling system is closed and designed to maintain coolant level to the top of the radiator.. - WARNING: DO NOT OPEN RADIATOR DRAINCOCK WITH ENGINE RUNNING OR WHILE ENGINE IS HOT AND COOLING SYSTEM IS UNDER PRESSURE. - When vehicle servicing requires a coolant level check in the radiator, drain several ounces of coolant from the radiator drain cock. Do this while observing the coolant reserve/overflow system tank. The coolant level in the reserve/overflow tank should drop slightly. If not, inspect for a leak between radiator and coolant reserve/overflow system connection. Remove radiator cap. The coolant level should be to the top of the radiator. If not and if coolant level in reserve/overflow tank is at the MIN mark, check for: - ^ An air leak in the coolant reserve/overflow tank - ^ An air leak in the radiator filler neck - ^ Leak in the pressure cap seal to the radiator filler neck
1999 | Dodge or Ram Truck | RAM 2500 Van | V8-5.9L VIN Z LDC | Lifter / Lash Adjuster ¦Service and Repair, Procedures: Disassembly and Assembly | CAUTION: The plunger and tappet bodies are not interchangeable. The plunger and valve must always be fitted to the original body. It is advisable to work on one tappet at a time to avoid mixing of parts. Mixed parts are not compatible. DO NOT disassemble a tappet on a dirty work bench. DISASSEMBLE Hydraulic Tappet Assembly 1. Pry out plunger retainer spring clip. 2. Clean varnish deposits from inside of tappet body above plunger cap. 3. Invert tappet body and remove plunger cap, plunger, check valve, check valve spring, check valve retainer and plunger spring. Check valve could be flat or ball. ASSEMBLE 1. Clean all tappet parts in a solvent that will remove all varnish and carbon. 2. Replace tappets that are unfit for further service with new assemblies. 3. If plunger shows signs of scoring or wear, install a new tappet assembly. If valve is pitted, or valve seat on end of plunger is prevented from seating, install a new tappet assembly. 4. Assemble tappets.
1999 | Dodge or Ram Truck | RAM 3500 Truck 2WD | L6-5.9L DSL Turbo VIN 6 | Thermostat ¦Service and Repair, Procedures | THERMOSTAT - DIESEL ENGINE - REMOVAL - WARNING: DO NOT LOOSEN THE RADIATOR DRAINCOCK WITH THE SYSTEM HOT AND PRESSURIZED. SERIOUS BURNS FROM THE COOLANT CAN OCCUR. - Do not waste reusable coolant. If the solution is clean, drain the coolant into a clean container for reuse. 1. Disconnect both negative battery cables from both batteries. 2. Remove accessory drive belt. Refer to Drive Belts, Mounts, Brackets and Accessories. 3. Drain cooling system until coolant level is below thermostat. - WARNING: CONSTANT TENSION HOSE CLAMPS ARE USED ON MOST COOLING SYSTEM HOSES. WHEN REMOVING OR INSTALLING, USE ONLY TOOLS DESIGNED FOR SERVICING THIS TYPE OF CLAMP, SUCH AS SPECIAL CLAMP TOOL (NUMBER 6094). SNAP-ON CLAMP TOOL (NUMBER HPC-20) MAY BE USED FOR LARGER CLAMPS. ALWAYS WEAR SAFETY GLASSES WHEN SERVICING COW STANT TENSION CLAMPS. - CAUTION: A number or letter is stamped into the tongue of constant tension clamps. If replacement is necessary, use only an original equipment clamp with a matching number or letter. 4. Remove radiator hose clamp and hose from thermostat housing. A special clamp tool must be used to remove the constant tension clamps. Thermostat Removal-5.9L Diesel 5. Remove the hose clamp and check valve hose at thermostat housing. Generator Mounting Bracket Bolts-Diesel 6. Remove the two upper generator bracket mounting bolts. 7. Remove the upper generator mounting bracket. 8. Loosen but do not remove the generator lower pivot bolt. 9. Position the generator to gain access to thermostat housing and housing bolts. 10. Remove thermostat housing mounting bolts. 11. Remove the thermostat housing, thermostat, inner and outer seals and lift bracket. 12. Clean the mating surfaces of the thermostat housing and the cylinder head. - INSTALLATION Thermostat Seals-5.9L Diesel-Typical 1. Install the outer seal into the machined shoulder on the thermostat housing. 2. Install the thermostat into the machined shoulder next to the outer seal. Note direction of thermostat. 3. Position the inner thermostat seal with the shoulder towards the thermostat housing. 4. Install thermostat, lift bracket, seals and housing to the engine as an assembly Install and tighten mounting bolts to 24 Nm (18 ft. lbs.) torque. 5. Position generator to thermostat housing. Install and tighten mounting bolt to 24 Nm torque. Tighten pivot bolt to 43 Nm (32 ft. lbs.) torque. 6. Install the check valve hose and hose clamp at thermostat housing. 7. Install accessory drive belt. 8. Connect negative battery cables to both batteries. 9. Fill cooling system and check for leaks.
1999 | Dodge or Ram Truck | RAM 3500 Truck 2WD | L6-5.9L DSL Turbo VIN 6 | Cylinder Head Assembly ¦Service and Repair, Procedures | REMOVAL 1. Disconnect battery negative cables. 2. Raise vehicle on hoist. 3. Drain engine coolant. Exhaust Pipe-to-Turbocharger Elbow 4. Disconnect exhaust pipe from turbocharger elbow. 5. Lower vehicle. 6. Remove air cleaner housing and snorkel from the vehicle. Cap off turbocharger air inlet to prevent intrusion of dirt or foreign material. 7. Disconnect cab heater core supply and return hoses from the cylinder head and heater pipe. 8. Disconnect turbocharger oil drain tube at rubber hose connection. Cap off open ports to prevent intrusion of dirt or foreign material. 9. Disconnect turbocharger oil supply line at the turbocharger end. Cap off open ports to prevent intrusion of dirt or foreign material. 10. Remove exhaust manifold-to-cylinder head bolts and spacers. Remove exhaust manifold and turbocharger from the vehicle as an assembly. 11. Remove accessory drive belt. Refer to Drive Belts, Mounts, Brackets and Accessories for the correct procedures. 12. Remove generator upper bracket. 13. Disconnect radiator upper hose from the thermostat housing. 14. Disconnect the coolant temperature sensor connector. 15. Remove the engine harness to cylinder head attaching bolt at front of head. 16. Remove the engine harness ground fastener at front of head below the thermostat housing. Throttle Linkage Cover 17. Remove the throttle linkage cover. APPS Assembly APPS Connector 18. Remove the six (6) accelerator pedal position sensor assembly-to-cylinder head bracket bolts and secure the entire assembly out of the way. Disconnect the APPS connector. It is not necessary to disconnect the cables from the throttle control assembly. Refer to Powertrain Managements for applicable cautions and warnings. 19. Remove the intake air grid heater wires from the grid heater. 20. Remove engine oil level indicator tube attaching bolt from the air inlet housing. 21. Remove the charge air cooler-to-air inlet housing pipe. 22. Remove the air inlet housing and intake grid heater from the intake manifold cover. 23. Remove the engine lift bracket from the rear of the cylinder head. High-Pressure Lines At Cylinder Head High-Pressure Lines At Fuel Injection Pump 24. Remove the high pressure fuel lines from the engine as follows: - a. Remove all injection line-to-intake manifold cover support bracket bolts. - b. Loosen the #1, 2, and 4 cylinder high pressure lines at the injection pump. - c. Loosen the #1, 2, and 4 cylinder high pressure lines at the cylinder head. - d. Remove the #1, 2, and 4 cylinder high pressure line bundle from the engine. - e. Loosen the #3, 5, and 6 cylinder high pressure lines at the injection pump. - f. Loosen the #3, 5, and 6 cylinder high pressure lines at the cylinder head. - g. Remove the #3, 5, and 6 cylinder high pressure line bundle from the engine. 25. Remove the lift pump-to-fuel filter low pressure line. 26. Remove the fuel filter-to-injection pump low pressure line. 27. Disconnect the water-in-fuel and fuel heater connectors. 28. Remove the fuel filter assembly-to-manifold cover bolts and remove filter assembly from vehicle. IAT And MAP Sensor Location 29. Disconnect the Intake Air Temperature and Manifold Air Pressure sensor connectors. Cylinder Head Cover Removal 30. Remove the cylinder head cover. Rocker Arms And Pedestal Removal Push Rod Removal 31. Remove the rocker levers cross heads and push rods. Mark each component so they can be installed in their original positions. - NOTE: The #5 cylinder exhaust and the #6 cylinder intake and exhaust push rods are removed by lifting them up and through the provided cowl panel access holes. Remove the rubber plugs to expose these relief holes. Fuel Drain Fitting At Rear Of Head 32. Remove the fuel return line banjo bolt at the rear of the cylinder head. Be careful not to drop the two (2) sealing washers. 33. Reinstall the engine lift bracket at the rear of cylinder head. 34. Remove twenty six (6) cylinder head-to-block bolts. 35. Attach an engine lift crane to engine lift brackets and lift cylinder head off engine and out of vehicle. 36. Remove the head gasket and inspect for failure. INSTALLATION - WARNING: THE OUTSIDE EDGE OF THE HEAD GASKET IS VERY SHARP. WHEN HANDLING THE NEW HEAD GASKET, USE CARE NOT TO INJURE YOURSELF 1. Install a new gasket with the part number side up, and locate the gasket over the dowel sleeves. 2. Using an engine lifting crane, lower the cylinder head onto the engine. Cylinder Head Bolt Torque Sequence 3. Lightly lubricate head bolts with engine oil and install. Using the sequence shown, tighten bolts in the following steps: - a. Torque bolts to 80 Nm (59 ft. lbs.) - b. Torque bolts to 105 Nm (77 ft. lbs.) - c. Re-check all bolts to 105 Nm (77 ft. lbs.) - d. Tighten all bolts an additional 1/4 turn (90°) 4. Connect fuel return line at rear of head. Install both sealing washers and torque banjo bolt to 24 Nm (18 ft. lbs.). Push Rod Installation 5. Install push rods into their original locations. Verify that they are seated in the tappets. 6. Lubricate valve stem tips and install the crossheads in their original locations. Rocker Arms And Pedestal Installation 7. Lubricate the rocker arms and pedestals and install them in their original locations. Install the bolts and torque them to 36 Nm (27 ft. lbs.). 8. Verify that the valve lash settings are maintained. Cylinder Head Cover Installation 9. Install cylinder head cover. 10. Connect the IAT and MAP sensor connectors. 11. Install the fuel filter canister assembly and torque mounting bolts to 24 Nm (18 ft. lbs.). 12. Connect the lift pump to fuel filter low pressure line. Torque fittings to 24 Nm (18 ft. lbs.). 13. Connect the Water-in-Fuel and Fuel Heater Element connectors at the filter assembly 14. Remove the engine lift bracket at rear of cylinder head. 15. Install the high pressure fuel lines as follows: - a. Lubricate the threads (both ends) of the high pressure line nuts with diesel fuel or engine oil. - b. Install the rear line bundle (cyls. #3, 5, and 6), and tighten the threads at the head and pump by hand. - c. Torque the connections at the cylinder head first. Torque connections to 38 Nm (28 ft. lbs.). - d. Torque the line connections at the injection pump to 24 Nm (18 ft. lbs.). - e. Install the front line bundle (cyls. #1, 2, and 4) following the same procedure used for the rear line bundle. - f. Torque the connections at the cylinder head first. Torque connections to 38 Nm (28 ft. lbs.). - g. Torque the line connections at the injection pump to24 Nm (18 ft. lbs.). - h. Install the injection line support bracket to intake cover/cylinder head bolts and torque to 24 Nm (18 ft. lbs.). 16. Install the engine lift bracket at the rear of cylinder head. Torque to 77 Nm (57 ft. lbs.). 17. Install the fuel filter to injection pump low pressure line. Inspect and replace sealing washers if necessary. Torque banjo bolts to 24 Nm (18 ft. lbs.). 18. Using new gaskets, install the intake grid heater and air inlet housing. Torque bolts to 24 Nm (18 ft. lbs.). 19. Connect the APPS connector. 20. Install the APPS assembly to the cylinder head bracket and torque bolts to 12 Nm (105 inch lbs.). 21. Install the throttle linkage cover. 22. Install the charge air cooler-to-air inlet housing duct assembly. Torque all clamps to 11 Nm (100 inch lbs.). 23. Connect intake grid heater wires. 24. Fasten engine harness to front of cylinder head with bolt. 25. Install engine harness ground wire and torque bolt to 24 Nm (18 ft. lbs.). 26. Connect engine coolant temperature sensor connector. 27. Connect radiator upper hose to thermostat housing. 28. Install generator upper bracket and torque bolts to 41 Nm (31 ft. lbs.). 29. Install accessory drive belt. 30. Install exhaust manifold/turbocharger assembly and start all bolts/spacers by hand. Torque bolts to 43 Nm (32 ft. lbs.). 31. Connect turbocharger oil drain tube. 32. Perform the turbocharger pre-lube procedure. Refer to Powertrain Management for the correct procedure. 33. Connect the turbocharger oil supply line. 34. Install air cleaner housing and duct. 35. Raise vehicle on hoist. 36. Install exhaust pipe to turbocharger elbow. Torque bolts to 34 Nm (25 ft. lbs.). 37. Lower vehicle. 38. Add coolant. 39. Start engine and check for leaks. REFACING HEAD SURFACE Cylinder Head Stock Removal - The cylinder head combustion deck may be refaced in whatever increments necessary to clean up the surface and maintain the surface finish and flatness tolerances. The combined total of stock removed must not exceed 1.00 mm. (0.03937 inch). The amount of stock removed each time must be steel stamped above combustion deck edge, on the lower right hand corner of the rear face. Check valve protrusion after head surface refacing. Surface finish requirements are 1.5-3.2 micrometers (60-126 microinch). - CLEANING - CAUTION: Do not wire brush head surface while fuel injectors are still installed. Fuel injector damage can result. - Clean the carbon from the injector nozzle seat with a nylon or brass brush. - Scrape the gasket residue from all gasket surfaces. - Wash the cylinder head in hot soapy water solution (88°C or 140°F). - After rinsing, use compressed air to dry the cylinder head. - Polish the gasket surface with 400 grit paper. Use an orbital sander or sanding block to maintain a flat surface.
1999 | Dodge or Ram Truck | RAM 3500 Truck 2WD | L6-5.9L DSL Turbo VIN 6 | Connecting Rod ¦Service and Repair, Procedures: Checking Clearances | CONNECTING ROD BEARING AND CRANKSHAFT JOURNAL CLEARANCE - Measure the connecting rod bore with the bearings installed and the bolts tightened to 100 Nm (73 ft. lbs.) torque. - Record the smaller diameter. ALTERNATIVE GRADE IDENTIFICATION METHOD Connecting Rod Journal Diameter Limits - Measure the diameter of the rod journal at the location shown. Calculate the average diameter for each side of the journal. - The clearance is the difference between the connecting rod bore (smallest diameter) and the average diameter for each side of the crankshaft journal. - If the crankshaft is within limits, replace the bearing. If the crankshaft is out of limits, grind the crankshaft to the next smaller size and use oversize rod bearings.
1999 | Dodge or Ram Truck | RAM 3500 Truck 2WD | L6-5.9L DSL Turbo VIN 6 | Vacuum Check Valve HVAC ¦Service and Repair, Procedures | REMOVAL Vacuum Check Valve 1. Remove the clamp from the vacuum supply line connector and unplug the connector from the vacuum check valve. 2. Unscrew the check valve and nipple unit from the engine vacuum pump. 3. Reverse the removal procedures to install. Tighten the check valve and nipple unit to 24 Nm (18 ft lbs).
1999 | Dodge or Ram Truck | RAM 3500 Truck 2WD | L6-5.9L DSL Turbo VIN 6 | Automatic Transmission/Transaxle ¦Service and Repair, Procedures: Oil Pump Volume Check | After the new or repaired transmission has been installed, fill to the proper level with MOPAR ATF+4 (Type 9602) automatic transmission fluid. The volume should be checked using the following procedure: 1. Disconnect the From cooler line at the transmission and place a collecting container under the disconnected line. - CAUTION: With the fluid set at the proper level, fluid collection should not exceed (1) quart or internal damage to the transmission may occur. 2. Run the engine at curb idle speed, with the shift selector in neutral. 3. If fluid flow is intermittent or it takes more than 20 seconds to collect one quart of ATF+4, disconnect the To Cooler line at the transaxle. 4. Refill the transaxle to proper level and recheck pump volume. 5. If flow is found to be within acceptable limits, replace the cooler. Then fill transmission to the proper level, using MOPAR ATF+4 (Type 9602) automatic transmission fluid. 6. If fluid flow is still found to be inadequate, check the line pressure using the Transaxle Hydraulic Pressure Test procedure.
1999 | Dodge or Ram Truck | RAM 3500 Truck 2WD | L6-5.9L DSL Turbo VIN 6 | Engine ¦Service and Repair, Procedures: Standard Procedures, Engine Oil Level-Checking | CAUTION: Do not overfill crankcase with engine oil, oil foaming and oil pressure loss can result. Oil Level Indicator (Dipstick) - To ensure proper lubrication of an engine, the engine oil must be maintained at an acceptable level. The acceptable oil level is in the SAFE RANGE on the engine oil dipstick. - Unless the engine has exhibited loss of oil pressure, run the engine for about five minutes before checking oil level. Checking engine oil level of a cold engine is not accurate. 1. Position vehicle on level surface. 2. With engine OFF, allow approximately ten minutes for oil to settle to bottom of crankcase, remove engine oil dipstick. 3. Wipe dipstick clean. 4. Replace dipstick and verify it is seated in the tube. 5. Remove dipstick, with handle held above the tip, take oil level reading. 6. Add oil only if level is below the SAFE RANGE area on the dipstick. 7. Replace dipstick.
1999 | Dodge or Ram Truck | RAM 3500 Truck 2WD | L6-5.9L DSL Turbo VIN 6 | Refrigerant Oil ¦Service and Repair, Procedures: Refrigerant Oil Level Check | Refrigerant Oil Level - When an air conditioning system is assembled at the factory, all components except the compressor are refrigerant oil free. After the refrigerant system has been charged and operated, the refrigerant oil in the compressor is dispersed throughout the refrigerant system. The accumulator, evaporator, condenser, and compressor will each retain a significant amount of the needed refrigerant oil. - It is important to have the correct amount of oil in the refrigerant system. This ensures proper lubrication of the compressor. Too little oil will result in damage to the compressor. Too much oil will reduce the cooling capacity of the air conditioning system. - It will not be necessary to check the oil level in the compressor or to add oil, unless there has been an oil loss. An oil loss may occur due to a rupture or leak from a refrigerant line, a connector fitting, a component, or a component seal. If a leak occurs, add 30 milliliters (1 fluid ounce) of refrigerant oil to the refrigerant system after the repair has been made. Refrigerant oil loss will be evident at the leak point by the presence of a wet, shiny surface around the leak. Refrigerant Oil Capacities Chart - Refrigerant oil must be added when a accumulator evaporator coil, or condenser are replaced. See the Refrigerant Oil Capacities chart. When a compressor is replaced, the refrigerant oil must be drained from the old compressor and measured. Drain all of the refrigerant oil from the new compressor, then fill the new compressor with the same amount of refrigerant oil that was drained out of the old compressor.
1999 | Dodge or Ram Truck | RAM 3500 Truck 2WD | L6-5.9L DSL Turbo VIN 6 | Torque Converter Check Valve ¦Service and Repair, Procedures: Service Procedures | For Torque Converter Drainback Check Valve Service, refer to Automatic Transmission/Transaxle, Service and Repair, Service Procedures.
1999 | Dodge or Ram Truck | RAM 3500 Truck 2WD | L6-5.9L DSL Turbo VIN 6 | Vacuum Brake Booster ¦Service and Repair, Procedures: Vacuum Booster Replacement | The content of this article reflects the changes called out by TSB 26-04-99. REMOVAL 1. Remove brake lines from the master cylinder. 2. Remove mounting nuts from the master cylinder. 3. Remove the master cylinder. 4. Disconnect vacuum hose at booster check valve. 5. Remove knee bolster for access to brake pedal. Booster Push Rod 6. Remove clip and washer securing booster push rod to brake pedal and slid rod off pedal. Booster Mounting 7. Remove the booster mounting nuts. 8. Remove the booster from the engine compartment. INSTALLATION - CAUTION: Never carry the booster by the input rod. This may damage the booster. 1. Position booster on engine compartment dash panel. 2. Install the booster mounting nuts and tighten to 28 Nm (21 ft. lbs.). 3. Connect booster push rod to brake pedal and install the washer and clip. 4. Install knee bolster. 5. Connect vacuum hose to booster check valve. 6. Install master cylinder on the booster and tighten mounting nuts to 23 Nm (17 ft. lbs.). 7. Install the brake lines to master cylinder. Tighten brake line to 19 23 Nm (170 200 in. lbs.). 8. Bleed base brake system.
1999 | Dodge or Ram Truck | RAM 3500 Truck 2WD | L6-5.9L DSL Turbo VIN 6 | Automatic Transmission/Transaxle ¦Service and Repair, Procedures: Converter Drainback Check Valve Service | The converter drainback check valve is located in the cooler outlet (pressure) line near the radiator tank. The valve prevents fluid drainback when the vehicle is parked for lengthy periods. The valve check ball is spring loaded and has an opening pressure of approximately 2 psi. - The valve is serviced as an assembly, it is not repairable. Do not clean the valve if restricted, or contaminated by sludge, or debris. If the valve fails, or if a transmission malfunction occurs that generates significant amounts of sludge and/or clutch particles and metal shavings, the valve must be replaced. - The valve must be removed whenever the cooler and lines are reverse flushed. The valve can be flow tested when necessary. The procedure is exactly the same as for flow testing a cooler. - If the valve is restricted, installed backwards, or in the wrong line, it will cause an overheating condition and possible transmission failure. - CAUTION: The drainback valve is a one-way flow device. It must be properly oriented in terms of flow direction for the cooler to function properly. The valve must be installed in the pressure line. Otherwise flow will be blocked and would cause an overheating condition and eventual transmission failure.
1999 | Dodge or Ram Truck | RAM 3500 Truck 2WD | L6-5.9L DSL Turbo VIN 6 | Automatic Transmission/Transaxle ¦Service and Repair, Procedures: Fluid Level Check, A500/A518 4-Speed | Transmission fluid level should be checked monthly under normal operation. If the vehicle is used for trailer towing or similar heavy load hauling, check fluid level and condition weekly. Fluid level is checked with the engine running at curb idle speed, the transmission in NEUTRAL and the transmission fluid at normal operating temperature. Fluid Level Check Procedure 1. Transmission fluid must be at normal operating temperature for accurate fluid level check. Drive vehicle if necessary to bring fluid temperature up to normal hot operating temperature of 82°C (180°F). 2. Position vehicle on level surface. 3. Start and run engine at curb idle speed. 4. Apply parking brakes. 5. Shift transmission momentarily into all gear ranges. Then shift transmission back to Neutral. 6. Clean top of filler tube and dipstick to keep dirt from entering tube. Fig. 11 7. Remove dipstick (Fig. 11) and check fluid level as follows: - a. Correct acceptable level is in crosshatch area. - b. Correct maximum level is to MAX arrow mark. - c. Incorrect level is at or below MIN line. - d. If fluid is low, add only enough MOPAR ATF+4 to restore correct level. Do not overfill. - CAUTION: Do not overfill the transmission Overfilling may cause leakage out the pump vent which can be mistaken for a pump seal leak. Overfilling will also cause fluid aeration and foaming as the excess fluid is picked up and churned by the gear train. This will significantly reduce fluid life.
1999 | Dodge or Ram Truck | RAM 3500 Truck 2WD | L6-5.9L DSL Turbo VIN 6 | Cooling System ¦Service and Repair, Procedures: Coolant - Routine Level Check | COOLANT LEVEL CHECK-ROUTINE - NOTE: Do not remove radiator cap for routine coolant level inspections. The coolant level can be checked at the coolant reserve/overflow tank. - The coolant reserve/overflow system provides a quick visual method for determining the coolant level without removing the radiator pressure cap. With engine idling and at normal operating temperature, observe coolant level in coolant reserve/overflow tank. The coolant level should be between the ADD and FULL marks. COOLANT SERVICE-V-6, V-8, AND V-10 ENGINES - It is recommended that the cooling system be drained and flushed at 84,000 kilometers (52,500 miles) or 3 years, whichever occurs first. Then every two years or 48,000 kilometers (30,000 miles), whichever occurs first. COOLANT SERVICE-DIESEL ENGINE - It is recommended that the cooling system be drained and flushed every 36 months or 77,000 kilometers (48,000 miles), whichever occurs first. ADDING ADDITIONAL COOLANT-ROUTINE - Do not remove the radiator cap to add coolant to the system. When adding coolant to maintain the correct level, do so at the coolant reserve/ overflow tank with a 50/50 mixture of ethyleneglycol antifreeze (containing Alugard 340-2 19) and water. Remove the radiator cap only for testing or when refilling the system after service. Removing cap unnecessarily can cause loss of coolant and allow air to enter system. This produces corrosion. COOLANT LEVEL CHECK-SERVICE - The cooling system is closed and designed to maintain coolant level to the top of the radiator. - WARNING: DO NOT OPEN RADIATOR DRAINCOCK WITH ENGINE RUNNING OR WHILE ENGINE IS HOT AND COOLING SYSTEM IS UNDER PRESSURE. - When vehicle servicing requires a coolant level check in the radiator, drain several ounces of coolant from the radiator drain cock. Do this while observing the coolant reserve/overflow system tank. The coolant level in the reserve/overflow tank should drop slightly. If not, inspect for a leak between radiator and coolant reserve/overflow system connection. Remove radiator cap. The coolant level should be to the top of the radiator. If not and if coolant level in reserve/overflow tank is at the ADD mark, check for: - ^ An air leak in the coolant reserve/overflow tank - ^ An air leak in the radiator filler neck - ^ Leak in the pressure cap seal to the radiator filler neck
1999 | Dodge or Ram Truck | RAM 3500 Truck 2WD | L6-5.9L DSL Turbo VIN 6 | Cooling System ¦Service and Repair, Procedures: Cooling System - Draining and Filling | DRAINING COOLING SYSTEM - WARNING: DO NOT REMOVE THE CYLINDER BLOCK DRAIN PLUGS OR LOOSEN THE RADIATOR DRAIN PLUG WITH SYSTEM HOT AND UNDER PRESSURE. SERIOUS BURNS FROM COOLANT CAN OCCUR. - DO NOT WASTE reusable coolant. If the solution is clean, drain the coolant into a clean container for reuse. 1. Start the engine and place the heater control temperature selector in the Full-On position. Engine vacuum is needed to actuate the heater controls. 2. Turn the ignition off. 3. Do not remove radiator cap when draining coolant from reserve/overflow tank. Open radiator drain plug and when tank is empty, remove radiator cap. If the coolant reserve/overflow tank does not drain, refer to Testing and Inspection, Testing Cooling System for Leaks. The coolant need not be removed from tank unless the system is being refilled with fresh mixture. Drain Plugs-Gas Powered Engines-Typical 4. On vehicles equipped with gas powered engines, remove the cylinder block drain plugs. These are located on the sides of the block just above the oil pan. 5. Remove radiator pressure cap. REFILLING COOLING SYSTEM - Clean cooling system prior to refilling. Refer to Cooling System Cleaning. 1. Install the cylinder block drain plugs. 2. Close radiator drain plug. 3. Fill the cooling system with a 50/50 mixture of water and antifreeze. 5.9L Diesel Engine Only: The diesel engine is equipped with a one-way check valve jiggle pinch). The check valve is used as a servicing feature and will vent air when the system is being filled. Water pressure (or flow) will hold the valve closed. Due to the use of this valve, the engine must not be operating when refilling the cooling system. Refer to Thermostat for more information. 4. Fill coolant reserve/overflow tank to the FULL mark. 5. Start and operate engine until thermostat opens. Upper radiator hose should be warm to touch. 6. If necessary, add 50/50 water and antifreeze mixture to the coolant reserve/overflow tank to maintain coolant level. This level should be between the ADD and FULL marks. The level in the reserve/overflow tank may drop below the ADD mark after three or four warm-up and cool-down cycles.
1999 | Dodge or Ram Truck | RAM 3500 Truck 2WD | L6-5.9L DSL Turbo VIN 6 | Fluid - A/T ¦Service and Repair, Procedures: Service Procedures, Fluid Level Check | For Transmission Fluid Services, refer to Automatic Transmission/Transaxle, Service and Repair, Service Procedures.
1999 | Dodge or Ram Truck | RAM 3500 Truck 2WD | L6-5.9L DSL Turbo VIN 6 | Fluid Filter - A/T ¦Service and Repair, Procedures: Service Procedures, Fluid Level Check | For Transmission Fluid Services, refer to Automatic Transmission/Transaxle, Service and Repair, Service Procedures.
1999 | Dodge or Ram Truck | RAM 3500 Truck 2WD | V10-8.0L VIN W HDC | Vacuum Check Valve HVAC ¦Service and Repair, Procedures | REMOVAL Vacuum Check Valve 1. Unplug the vacuum supply line connector at the vacuum check valve. 2. Note the orientation of the check valve in the vacuum supply line for correct reinstallation. 3. Unplug the vacuum check valve from the vacuum supply line fitting. 4. Reverse the removal procedures to install.
1999 | Dodge or Ram Truck | RAM 3500 Truck 2WD | V10-8.0L VIN W HDC | Automatic Transmission/Transaxle ¦Service and Repair, Procedures: Oil Pump Volume Check | After the new or repaired transmission has been installed, fill to the proper level with MOPAR ATF+4 (Type 9602) automatic transmission fluid. The volume should be checked using the following procedure: 1. Disconnect the From cooler line at the transmission and place a collecting container under the disconnected line. - CAUTION: With the fluid set at the proper level, fluid collection should not exceed (1) quart or internal damage to the transmission may occur. 2. Run the engine at curb idle speed, with the shift selector in neutral. 3. If fluid flow is intermittent or it takes more than 20 seconds to collect one quart of ATF+4, disconnect the To Cooler line at the transaxle. 4. Refill the transaxle to proper level and recheck pump volume. 5. If flow is found to be within acceptable limits, replace the cooler. Then fill transmission to the proper level, using MOPAR ATF+4 (Type 9602) automatic transmission fluid. 6. If fluid flow is still found to be inadequate, check the line pressure using the Transaxle Hydraulic Pressure Test procedure.
1999 | Dodge or Ram Truck | RAM 3500 Truck 2WD | V10-8.0L VIN W HDC | Engine ¦Service and Repair, Procedures: Standard Procedures, Engine Oil Level-Checking | CAUTION: Do not overfill crankcase with engine oil, oil foaming and oil pressure loss can result. Oil Level Indicator (Dipstick) - To ensure proper lubrication of an engine, the engine oil must be maintained at an acceptable level. The acceptable oil level is in the SAFE RANGE on the engine oil dipstick. - Unless the engine has exhibited loss of oil pressure, run the engine for about five minutes before checking oil level. Checking engine oil level of a cold engine is not accurate. 1. Position vehicle on level surface. 2. With engine OFF, allow approximately ten minutes for oil to settle to bottom of crankcase, remove engine oil dipstick. 3. Wipe dipstick clean. 4. Replace dipstick and verify it is seated in the tube. 5. Remove dipstick, with handle held above the tip, take oil level reading. 6. Add oil only if level is below the SAFE RANGE area on the dipstick. 7. Replace dipstick.
1999 | Dodge or Ram Truck | RAM 3500 Truck 2WD | V10-8.0L VIN W HDC | Refrigerant Oil ¦Service and Repair, Procedures: Refrigerant Oil Level Check | Refrigerant Oil Level - When an air conditioning system is assembled at the factory, all components except the compressor are refrigerant oil free. After the refrigerant system has been charged and operated, the refrigerant oil in the compressor is dispersed throughout the refrigerant system. The accumulator, evaporator, condenser, and compressor will each retain a significant amount of the needed refrigerant oil. - It is important to have the correct amount of oil in the refrigerant system. This ensures proper lubrication of the compressor. Too little oil will result in damage to the compressor. Too much oil will reduce the cooling capacity of the air conditioning system. - It will not be necessary to check the oil level in the compressor or to add oil, unless there has been an oil loss. An oil loss may occur due to a rupture or leak from a refrigerant line, a connector fitting, a component, or a component seal. If a leak occurs, add 30 milliliters (1 fluid ounce) of refrigerant oil to the refrigerant system after the repair has been made. Refrigerant oil loss will be evident at the leak point by the presence of a wet, shiny surface around the leak. Refrigerant Oil Capacities Chart - Refrigerant oil must be added when a accumulator evaporator coil, or condenser are replaced. See the Refrigerant Oil Capacities chart. When a compressor is replaced, the refrigerant oil must be drained from the old compressor and measured. Drain all of the refrigerant oil from the new compressor, then fill the new compressor with the same amount of refrigerant oil that was drained out of the old compressor.
1999 | Dodge or Ram Truck | RAM 3500 Truck 2WD | V10-8.0L VIN W HDC | Torque Converter Check Valve ¦Service and Repair, Procedures: Service Procedures | For Torque Converter Drainback Check Valve Service, refer to Automatic Transmission/Transaxle, Service and Repair, Service Procedures.
1999 | Dodge or Ram Truck | RAM 3500 Truck 2WD | V10-8.0L VIN W HDC | Vacuum Brake Booster ¦Service and Repair, Procedures: Vacuum Booster Replacement | The content of this article reflects the changes called out by TSB 26-04-99. REMOVAL 1. Remove brake lines from the master cylinder. 2. Remove mounting nuts from the master cylinder. 3. Remove the master cylinder. 4. Disconnect vacuum hose at booster check valve. 5. Remove knee bolster for access to brake pedal. Booster Push Rod 6. Remove clip and washer securing booster push rod to brake pedal and slid rod off pedal. Booster Mounting 7. Remove the booster mounting nuts. 8. Remove the booster from the engine compartment. INSTALLATION - CAUTION: Never carry the booster by the input rod. This may damage the booster. 1. Position booster on engine compartment dash panel. 2. Install the booster mounting nuts and tighten to 28 Nm (21 ft. lbs.). 3. Connect booster push rod to brake pedal and install the washer and clip. 4. Install knee bolster. 5. Connect vacuum hose to booster check valve. 6. Install master cylinder on the booster and tighten mounting nuts to 23 Nm (17 ft. lbs.). 7. Install the brake lines to master cylinder. Tighten brake line to 19 23 Nm (170 200 in. lbs.). 8. Bleed base brake system.
1999 | Dodge or Ram Truck | RAM 3500 Truck 2WD | V10-8.0L VIN W HDC | Air Injection Check Valve ¦Service and Repair, Procedures: One-Way Check Valve | ONE-WAY CHECK VALVE REMOVAL 1. Remove the hose clamp at inlet side of valve. 2. Remove hose from valve. 3. Remove valve from catalyst tube (unscrew). To prevent damage to catalyst tube, a backup wrench must be used on the tube. INSTALLATION 1. Install valve to catalyst tube. Tighten to 33 Nm (25 ft. lbs.) torque. 2. Install hose and hose clamp to valve.
1999 | Dodge or Ram Truck | RAM 3500 Truck 2WD | V10-8.0L VIN W HDC | Automatic Transmission/Transaxle ¦Service and Repair, Procedures: Converter Drainback Check Valve Service | The converter drainback check valve is located in the cooler outlet (pressure) line near the radiator tank. The valve prevents fluid drainback when the vehicle is parked for lengthy periods. The valve check ball is spring loaded and has an opening pressure of approximately 2 psi. - The valve is serviced as an assembly, it is not repairable. Do not clean the valve if restricted, or contaminated by sludge, or debris. If the valve fails, or if a transmission malfunction occurs that generates significant amounts of sludge and/or clutch particles and metal shavings, the valve must be replaced. - The valve must be removed whenever the cooler and lines are reverse flushed. The valve can be flow tested when necessary. The procedure is exactly the same as for flow testing a cooler. - If the valve is restricted, installed backwards, or in the wrong line, it will cause an overheating condition and possible transmission failure. - CAUTION: The drainback valve is a one-way flow device. It must be properly oriented in terms of flow direction for the cooler to function properly. The valve must be installed in the pressure line. Otherwise flow will be blocked and would cause an overheating condition and eventual transmission failure.
1999 | Dodge or Ram Truck | RAM 3500 Truck 2WD | V10-8.0L VIN W HDC | Automatic Transmission/Transaxle ¦Service and Repair, Procedures: Fluid Level Check, A500/A518 4-Speed | Transmission fluid level should be checked monthly under normal operation. If the vehicle is used for trailer towing or similar heavy load hauling, check fluid level and condition weekly. Fluid level is checked with the engine running at curb idle speed, the transmission in NEUTRAL and the transmission fluid at normal operating temperature. Fluid Level Check Procedure 1. Transmission fluid must be at normal operating temperature for accurate fluid level check. Drive vehicle if necessary to bring fluid temperature up to normal hot operating temperature of 82°C (180°F). 2. Position vehicle on level surface. 3. Start and run engine at curb idle speed. 4. Apply parking brakes. 5. Shift transmission momentarily into all gear ranges. Then shift transmission back to Neutral. 6. Clean top of filler tube and dipstick to keep dirt from entering tube. Fig. 11 7. Remove dipstick (Fig. 11) and check fluid level as follows: - a. Correct acceptable level is in crosshatch area. - b. Correct maximum level is to MAX arrow mark. - c. Incorrect level is at or below MIN line. - d. If fluid is low, add only enough MOPAR ATF+4 to restore correct level. Do not overfill. - CAUTION: Do not overfill the transmission Overfilling may cause leakage out the pump vent which can be mistaken for a pump seal leak. Overfilling will also cause fluid aeration and foaming as the excess fluid is picked up and churned by the gear train. This will significantly reduce fluid life.
1999 | Dodge or Ram Truck | RAM 3500 Truck 2WD | V10-8.0L VIN W HDC | Cooling System ¦Service and Repair, Procedures: Coolant - Routine Level Check | COOLANT LEVEL CHECK-ROUTINE - NOTE: Do not remove radiator cap for routine coolant level inspections. The coolant level can be checked at the coolant reserve/overflow tank. - The coolant reserve/overflow system provides a quick visual method for determining the coolant level without removing the radiator pressure cap. With engine idling and at normal operating temperature, observe coolant level in coolant reserve/overflow tank. The coolant level should be between the ADD and FULL marks. COOLANT SERVICE-V-6, V-8, AND V-10 ENGINES - It is recommended that the cooling system be drained and flushed at 84,000 kilometers (52,500 miles) or 3 years, whichever occurs first. Then every two years or 48,000 kilometers (30,000 miles), whichever occurs first. COOLANT SERVICE-DIESEL ENGINE - It is recommended that the cooling system be drained and flushed every 36 months or 77,000 kilometers (48,000 miles), whichever occurs first. ADDING ADDITIONAL COOLANT-ROUTINE - Do not remove the radiator cap to add coolant to the system. When adding coolant to maintain the correct level, do so at the coolant reserve/ overflow tank with a 50/50 mixture of ethyleneglycol antifreeze (containing Alugard 340-2 19) and water. Remove the radiator cap only for testing or when refilling the system after service. Removing cap unnecessarily can cause loss of coolant and allow air to enter system. This produces corrosion. COOLANT LEVEL CHECK-SERVICE - The cooling system is closed and designed to maintain coolant level to the top of the radiator. - WARNING: DO NOT OPEN RADIATOR DRAINCOCK WITH ENGINE RUNNING OR WHILE ENGINE IS HOT AND COOLING SYSTEM IS UNDER PRESSURE. - When vehicle servicing requires a coolant level check in the radiator, drain several ounces of coolant from the radiator drain cock. Do this while observing the coolant reserve/overflow system tank. The coolant level in the reserve/overflow tank should drop slightly. If not, inspect for a leak between radiator and coolant reserve/overflow system connection. Remove radiator cap. The coolant level should be to the top of the radiator. If not and if coolant level in reserve/overflow tank is at the ADD mark, check for: - ^ An air leak in the coolant reserve/overflow tank - ^ An air leak in the radiator filler neck - ^ Leak in the pressure cap seal to the radiator filler neck
1999 | Dodge or Ram Truck | RAM 3500 Truck 2WD | V10-8.0L VIN W HDC | Cooling System ¦Service and Repair, Procedures: Cooling System - Draining and Filling | DRAINING COOLING SYSTEM - WARNING: DO NOT REMOVE THE CYLINDER BLOCK DRAIN PLUGS OR LOOSEN THE RADIATOR DRAIN PLUG WITH SYSTEM HOT AND UNDER PRESSURE. SERIOUS BURNS FROM COOLANT CAN OCCUR. - DO NOT WASTE reusable coolant. If the solution is clean, drain the coolant into a clean container for reuse. 1. Start the engine and place the heater control temperature selector in the Full-On position. Engine vacuum is needed to actuate the heater controls. 2. Turn the ignition off. 3. Do not remove radiator cap when draining coolant from reserve/overflow tank. Open radiator drain plug and when tank is empty, remove radiator cap. If the coolant reserve/overflow tank does not drain, refer to Testing and Inspection, Testing Cooling System for Leaks. The coolant need not be removed from tank unless the system is being refilled with fresh mixture. Drain Plugs-Gas Powered Engines-Typical 4. On vehicles equipped with gas powered engines, remove the cylinder block drain plugs. These are located on the sides of the block just above the oil pan. 5. Remove radiator pressure cap. REFILLING COOLING SYSTEM - Clean cooling system prior to refilling. Refer to Cooling System Cleaning. 1. Install the cylinder block drain plugs. 2. Close radiator drain plug. 3. Fill the cooling system with a 50/50 mixture of water and antifreeze. 5.9L Diesel Engine Only: The diesel engine is equipped with a one-way check valve jiggle pinch). The check valve is used as a servicing feature and will vent air when the system is being filled. Water pressure (or flow) will hold the valve closed. Due to the use of this valve, the engine must not be operating when refilling the cooling system. Refer to Thermostat for more information. 4. Fill coolant reserve/overflow tank to the FULL mark. 5. Start and operate engine until thermostat opens. Upper radiator hose should be warm to touch. 6. If necessary, add 50/50 water and antifreeze mixture to the coolant reserve/overflow tank to maintain coolant level. This level should be between the ADD and FULL marks. The level in the reserve/overflow tank may drop below the ADD mark after three or four warm-up and cool-down cycles.
1999 | Dodge or Ram Truck | RAM 3500 Truck 2WD | V10-8.0L VIN W HDC | Fluid - A/T ¦Service and Repair, Procedures: Service Procedures, Fluid Level Check | For Transmission Fluid Services, refer to Automatic Transmission/Transaxle, Service and Repair, Service Procedures.
1999 | Dodge or Ram Truck | RAM 3500 Truck 2WD | V10-8.0L VIN W HDC | Fluid Filter - A/T ¦Service and Repair, Procedures: Service Procedures, Fluid Level Check | For Transmission Fluid Services, refer to Automatic Transmission/Transaxle, Service and Repair, Service Procedures.
1999 | Dodge or Ram Truck | RAM 3500 Truck 2WD | V10-8.0L VIN W MDC | Vacuum Check Valve HVAC ¦Service and Repair, Procedures | REMOVAL Vacuum Check Valve 1. Unplug the vacuum supply line connector at the vacuum check valve. 2. Note the orientation of the check valve in the vacuum supply line for correct reinstallation. 3. Unplug the vacuum check valve from the vacuum supply line fitting. 4. Reverse the removal procedures to install.
1999 | Dodge or Ram Truck | RAM 3500 Truck 2WD | V10-8.0L VIN W MDC | Automatic Transmission/Transaxle ¦Service and Repair, Procedures: Oil Pump Volume Check | After the new or repaired transmission has been installed, fill to the proper level with MOPAR ATF+4 (Type 9602) automatic transmission fluid. The volume should be checked using the following procedure: 1. Disconnect the From cooler line at the transmission and place a collecting container under the disconnected line. - CAUTION: With the fluid set at the proper level, fluid collection should not exceed (1) quart or internal damage to the transmission may occur. 2. Run the engine at curb idle speed, with the shift selector in neutral. 3. If fluid flow is intermittent or it takes more than 20 seconds to collect one quart of ATF+4, disconnect the To Cooler line at the transaxle. 4. Refill the transaxle to proper level and recheck pump volume. 5. If flow is found to be within acceptable limits, replace the cooler. Then fill transmission to the proper level, using MOPAR ATF+4 (Type 9602) automatic transmission fluid. 6. If fluid flow is still found to be inadequate, check the line pressure using the Transaxle Hydraulic Pressure Test procedure.
1999 | Dodge or Ram Truck | RAM 3500 Truck 2WD | V10-8.0L VIN W MDC | Engine ¦Service and Repair, Procedures: Standard Procedures, Engine Oil Level-Checking | CAUTION: Do not overfill crankcase with engine oil, oil foaming and oil pressure loss can result. Oil Level Indicator (Dipstick) - To ensure proper lubrication of an engine, the engine oil must be maintained at an acceptable level. The acceptable oil level is in the SAFE RANGE on the engine oil dipstick. - Unless the engine has exhibited loss of oil pressure, run the engine for about five minutes before checking oil level. Checking engine oil level of a cold engine is not accurate. 1. Position vehicle on level surface. 2. With engine OFF, allow approximately ten minutes for oil to settle to bottom of crankcase, remove engine oil dipstick. 3. Wipe dipstick clean. 4. Replace dipstick and verify it is seated in the tube. 5. Remove dipstick, with handle held above the tip, take oil level reading. 6. Add oil only if level is below the SAFE RANGE area on the dipstick. 7. Replace dipstick.
1999 | Dodge or Ram Truck | RAM 3500 Truck 2WD | V10-8.0L VIN W MDC | Refrigerant Oil ¦Service and Repair, Procedures: Refrigerant Oil Level Check | Refrigerant Oil Level - When an air conditioning system is assembled at the factory, all components except the compressor are refrigerant oil free. After the refrigerant system has been charged and operated, the refrigerant oil in the compressor is dispersed throughout the refrigerant system. The accumulator, evaporator, condenser, and compressor will each retain a significant amount of the needed refrigerant oil. - It is important to have the correct amount of oil in the refrigerant system. This ensures proper lubrication of the compressor. Too little oil will result in damage to the compressor. Too much oil will reduce the cooling capacity of the air conditioning system. - It will not be necessary to check the oil level in the compressor or to add oil, unless there has been an oil loss. An oil loss may occur due to a rupture or leak from a refrigerant line, a connector fitting, a component, or a component seal. If a leak occurs, add 30 milliliters (1 fluid ounce) of refrigerant oil to the refrigerant system after the repair has been made. Refrigerant oil loss will be evident at the leak point by the presence of a wet, shiny surface around the leak. Refrigerant Oil Capacities Chart - Refrigerant oil must be added when a accumulator evaporator coil, or condenser are replaced. See the Refrigerant Oil Capacities chart. When a compressor is replaced, the refrigerant oil must be drained from the old compressor and measured. Drain all of the refrigerant oil from the new compressor, then fill the new compressor with the same amount of refrigerant oil that was drained out of the old compressor.
1999 | Dodge or Ram Truck | RAM 3500 Truck 2WD | V10-8.0L VIN W MDC | Torque Converter Check Valve ¦Service and Repair, Procedures: Service Procedures | For Torque Converter Drainback Check Valve Service, refer to Automatic Transmission/Transaxle, Service and Repair, Service Procedures.
1999 | Dodge or Ram Truck | RAM 3500 Truck 2WD | V10-8.0L VIN W MDC | Vacuum Brake Booster ¦Service and Repair, Procedures: Vacuum Booster Replacement | The content of this article reflects the changes called out by TSB 26-04-99. REMOVAL 1. Remove brake lines from the master cylinder. 2. Remove mounting nuts from the master cylinder. 3. Remove the master cylinder. 4. Disconnect vacuum hose at booster check valve. 5. Remove knee bolster for access to brake pedal. Booster Push Rod 6. Remove clip and washer securing booster push rod to brake pedal and slid rod off pedal. Booster Mounting 7. Remove the booster mounting nuts. 8. Remove the booster from the engine compartment. INSTALLATION - CAUTION: Never carry the booster by the input rod. This may damage the booster. 1. Position booster on engine compartment dash panel. 2. Install the booster mounting nuts and tighten to 28 Nm (21 ft. lbs.). 3. Connect booster push rod to brake pedal and install the washer and clip. 4. Install knee bolster. 5. Connect vacuum hose to booster check valve. 6. Install master cylinder on the booster and tighten mounting nuts to 23 Nm (17 ft. lbs.). 7. Install the brake lines to master cylinder. Tighten brake line to 19 23 Nm (170 200 in. lbs.). 8. Bleed base brake system.
1999 | Dodge or Ram Truck | RAM 3500 Truck 2WD | V10-8.0L VIN W MDC | Automatic Transmission/Transaxle ¦Service and Repair, Procedures: Converter Drainback Check Valve Service | The converter drainback check valve is located in the cooler outlet (pressure) line near the radiator tank. The valve prevents fluid drainback when the vehicle is parked for lengthy periods. The valve check ball is spring loaded and has an opening pressure of approximately 2 psi. - The valve is serviced as an assembly, it is not repairable. Do not clean the valve if restricted, or contaminated by sludge, or debris. If the valve fails, or if a transmission malfunction occurs that generates significant amounts of sludge and/or clutch particles and metal shavings, the valve must be replaced. - The valve must be removed whenever the cooler and lines are reverse flushed. The valve can be flow tested when necessary. The procedure is exactly the same as for flow testing a cooler. - If the valve is restricted, installed backwards, or in the wrong line, it will cause an overheating condition and possible transmission failure. - CAUTION: The drainback valve is a one-way flow device. It must be properly oriented in terms of flow direction for the cooler to function properly. The valve must be installed in the pressure line. Otherwise flow will be blocked and would cause an overheating condition and eventual transmission failure.
1999 | Dodge or Ram Truck | RAM 3500 Truck 2WD | V10-8.0L VIN W MDC | Automatic Transmission/Transaxle ¦Service and Repair, Procedures: Fluid Level Check, A500/A518 4-Speed | Transmission fluid level should be checked monthly under normal operation. If the vehicle is used for trailer towing or similar heavy load hauling, check fluid level and condition weekly. Fluid level is checked with the engine running at curb idle speed, the transmission in NEUTRAL and the transmission fluid at normal operating temperature. Fluid Level Check Procedure 1. Transmission fluid must be at normal operating temperature for accurate fluid level check. Drive vehicle if necessary to bring fluid temperature up to normal hot operating temperature of 82°C (180°F). 2. Position vehicle on level surface. 3. Start and run engine at curb idle speed. 4. Apply parking brakes. 5. Shift transmission momentarily into all gear ranges. Then shift transmission back to Neutral. 6. Clean top of filler tube and dipstick to keep dirt from entering tube. Fig. 11 7. Remove dipstick (Fig. 11) and check fluid level as follows: - a. Correct acceptable level is in crosshatch area. - b. Correct maximum level is to MAX arrow mark. - c. Incorrect level is at or below MIN line. - d. If fluid is low, add only enough MOPAR ATF+4 to restore correct level. Do not overfill. - CAUTION: Do not overfill the transmission Overfilling may cause leakage out the pump vent which can be mistaken for a pump seal leak. Overfilling will also cause fluid aeration and foaming as the excess fluid is picked up and churned by the gear train. This will significantly reduce fluid life.
1999 | Dodge or Ram Truck | RAM 3500 Truck 2WD | V10-8.0L VIN W MDC | Cooling System ¦Service and Repair, Procedures: Coolant - Routine Level Check | COOLANT LEVEL CHECK-ROUTINE - NOTE: Do not remove radiator cap for routine coolant level inspections. The coolant level can be checked at the coolant reserve/overflow tank. - The coolant reserve/overflow system provides a quick visual method for determining the coolant level without removing the radiator pressure cap. With engine idling and at normal operating temperature, observe coolant level in coolant reserve/overflow tank. The coolant level should be between the ADD and FULL marks. COOLANT SERVICE-V-6, V-8, AND V-10 ENGINES - It is recommended that the cooling system be drained and flushed at 84,000 kilometers (52,500 miles) or 3 years, whichever occurs first. Then every two years or 48,000 kilometers (30,000 miles), whichever occurs first. COOLANT SERVICE-DIESEL ENGINE - It is recommended that the cooling system be drained and flushed every 36 months or 77,000 kilometers (48,000 miles), whichever occurs first. ADDING ADDITIONAL COOLANT-ROUTINE - Do not remove the radiator cap to add coolant to the system. When adding coolant to maintain the correct level, do so at the coolant reserve/ overflow tank with a 50/50 mixture of ethyleneglycol antifreeze (containing Alugard 340-2 19) and water. Remove the radiator cap only for testing or when refilling the system after service. Removing cap unnecessarily can cause loss of coolant and allow air to enter system. This produces corrosion. COOLANT LEVEL CHECK-SERVICE - The cooling system is closed and designed to maintain coolant level to the top of the radiator. - WARNING: DO NOT OPEN RADIATOR DRAINCOCK WITH ENGINE RUNNING OR WHILE ENGINE IS HOT AND COOLING SYSTEM IS UNDER PRESSURE. - When vehicle servicing requires a coolant level check in the radiator, drain several ounces of coolant from the radiator drain cock. Do this while observing the coolant reserve/overflow system tank. The coolant level in the reserve/overflow tank should drop slightly. If not, inspect for a leak between radiator and coolant reserve/overflow system connection. Remove radiator cap. The coolant level should be to the top of the radiator. If not and if coolant level in reserve/overflow tank is at the ADD mark, check for: - ^ An air leak in the coolant reserve/overflow tank - ^ An air leak in the radiator filler neck - ^ Leak in the pressure cap seal to the radiator filler neck
1999 | Dodge or Ram Truck | RAM 3500 Truck 2WD | V10-8.0L VIN W MDC | Cooling System ¦Service and Repair, Procedures: Cooling System - Draining and Filling | DRAINING COOLING SYSTEM - WARNING: DO NOT REMOVE THE CYLINDER BLOCK DRAIN PLUGS OR LOOSEN THE RADIATOR DRAIN PLUG WITH SYSTEM HOT AND UNDER PRESSURE. SERIOUS BURNS FROM COOLANT CAN OCCUR. - DO NOT WASTE reusable coolant. If the solution is clean, drain the coolant into a clean container for reuse. 1. Start the engine and place the heater control temperature selector in the Full-On position. Engine vacuum is needed to actuate the heater controls. 2. Turn the ignition off. 3. Do not remove radiator cap when draining coolant from reserve/overflow tank. Open radiator drain plug and when tank is empty, remove radiator cap. If the coolant reserve/overflow tank does not drain, refer to Testing and Inspection, Testing Cooling System for Leaks. The coolant need not be removed from tank unless the system is being refilled with fresh mixture. Drain Plugs-Gas Powered Engines-Typical 4. On vehicles equipped with gas powered engines, remove the cylinder block drain plugs. These are located on the sides of the block just above the oil pan. 5. Remove radiator pressure cap. REFILLING COOLING SYSTEM - Clean cooling system prior to refilling. Refer to Cooling System Cleaning. 1. Install the cylinder block drain plugs. 2. Close radiator drain plug. 3. Fill the cooling system with a 50/50 mixture of water and antifreeze. 5.9L Diesel Engine Only: The diesel engine is equipped with a one-way check valve jiggle pinch). The check valve is used as a servicing feature and will vent air when the system is being filled. Water pressure (or flow) will hold the valve closed. Due to the use of this valve, the engine must not be operating when refilling the cooling system. Refer to Thermostat for more information. 4. Fill coolant reserve/overflow tank to the FULL mark. 5. Start and operate engine until thermostat opens. Upper radiator hose should be warm to touch. 6. If necessary, add 50/50 water and antifreeze mixture to the coolant reserve/overflow tank to maintain coolant level. This level should be between the ADD and FULL marks. The level in the reserve/overflow tank may drop below the ADD mark after three or four warm-up and cool-down cycles.
1999 | Dodge or Ram Truck | RAM 3500 Truck 2WD | V10-8.0L VIN W MDC | Fluid - A/T ¦Service and Repair, Procedures: Service Procedures, Fluid Level Check | For Transmission Fluid Services, refer to Automatic Transmission/Transaxle, Service and Repair, Service Procedures.
1999 | Dodge or Ram Truck | RAM 3500 Truck 2WD | V10-8.0L VIN W MDC | Fluid Filter - A/T ¦Service and Repair, Procedures: Service Procedures, Fluid Level Check | For Transmission Fluid Services, refer to Automatic Transmission/Transaxle, Service and Repair, Service Procedures.
1999 | Dodge or Ram Truck | RAM 3500 Truck 2WD | V8-5.9L VIN 5 HDC | Vacuum Check Valve HVAC ¦Service and Repair, Procedures | REMOVAL Vacuum Check Valve 1. Unplug the vacuum supply line connector at the vacuum check valve. 2. Note the orientation of the check valve in the vacuum supply line for correct reinstallation. 3. Unplug the vacuum check valve from the vacuum supply line fitting. 4. Reverse the removal procedures to install.
1999 | Dodge or Ram Truck | RAM 3500 Truck 2WD | V8-5.9L VIN 5 HDC | Valve ¦Service and Repair, Procedures: Removal and Installation | VALVES AND VALVE SPRINGS - REMOVAL 1. Remove the cylinder head. 2. Compress valve springs using Valve Spring Compressor Tool MD998772A and adapter 6716A. 3. Remove valve retaining locks, valve spring retainers, valve stem seals and valve springs. 4. Before removing valves, remove any burrs from valve stem lock grooves to prevent damage to the valve guides. Identify valves to ensure installation in original location. - INSTALLATION 1. Clean valves thoroughly. Discard burned, warped and cracked valves. 2. Remove carbon and varnish deposits from inside of valve guides with a reliable guide cleaner. 3. Measure valve stems for wear. If wear exceeds 0.051 mm (0.002 inch), replace the valve. 4. Coat valve stems with lubrication oil and insert them in cylinder head. 5. If valves or seats are reground, check valve stem height. If valve is too long, replace cylinder head. 6. Install new seals on all valve guides. Install valve springs and valve retainers. 7. Compress valve springs with Valve Spring Compressor Tool MD-998772A and adapter 6716A, install locks and release tool. If valves and/or seats are ground, measure the installed height of springs. Make sure the measurement is taken from bottom of spring seat in cylinder head to the bottom surface of spring retainer. If spacers are installed, measure from the top of spacer. If height is greater than 42.86 mm (1-11/16 inches), install a 1.587 mm (1/16 inch) spacer in head counterbore. This should bring spring height back to normal 41.27 to 42.86 mm (1-5/8 to 1-11/16 inch). REFACING VALVES AND VALVE SEATS Valve Face And Seat Angles - The intake and exhaust valves have a 43-1/4° to 43-3/4° face angle and a 44-1/4° to 44-3/4° seat angle. - VALVES Intake And Exhaust Valves - Inspect the remaining margin after the valves are refaced. Valves with less than 1.190 mm (0.047 inch) margin should be discarded. - VALVE SEATS Refacing Valve Seats - CAUTION: DO NOT un-shroud valves during valve seat refacing. 1. When refacing valve seats, it is important that the correct size valve guide pilot be used for reseating stones. A true and complete surface must be obtained. 2. Measure the concentricity of valve seat using a dial indicator. Total runout should not exceed 0.051 mm (0.002 inch) total indicator reading. 3. Inspect the valve seat with Prussian blue to determine where the valve contacts the seat. To do this, coat valve seat LIGHTLY with Prussian blue then set valve in place. Rotate the valve with light pressure. If the blue is transferred to the center of valve face, contact is satisfactory. If the blue is transferred to the top edge of valve face, lower valve seat with a 15° stone. If the blue is transferred to bottom edge of valve face raise valve seat with a 60° stone. 4. When seat is properly positioned the width of intake seats should be 1.016-1.524 mm. (0.040-0.060 inch). The width of the exhaust seats should be 1.524-2.032 mm (0.060-0.080 inch).
1999 | Dodge or Ram Truck | RAM 3500 Truck 2WD | V8-5.9L VIN 5 HDC | Automatic Transmission/Transaxle ¦Service and Repair, Procedures: Oil Pump Volume Check | After the new or repaired transmission has been installed, fill to the proper level with MOPAR ATF+4 (Type 9602) automatic transmission fluid. The volume should be checked using the following procedure: 1. Disconnect the From cooler line at the transmission and place a collecting container under the disconnected line. - CAUTION: With the fluid set at the proper level, fluid collection should not exceed (1) quart or internal damage to the transmission may occur. 2. Run the engine at curb idle speed, with the shift selector in neutral. 3. If fluid flow is intermittent or it takes more than 20 seconds to collect one quart of ATF+4, disconnect the To Cooler line at the transaxle. 4. Refill the transaxle to proper level and recheck pump volume. 5. If flow is found to be within acceptable limits, replace the cooler. Then fill transmission to the proper level, using MOPAR ATF+4 (Type 9602) automatic transmission fluid. 6. If fluid flow is still found to be inadequate, check the line pressure using the Transaxle Hydraulic Pressure Test procedure.
1999 | Dodge or Ram Truck | RAM 3500 Truck 2WD | V8-5.9L VIN 5 HDC | Engine ¦Service and Repair, Procedures: Disassembly and Assembly, Hydraulic Tappets | CAUTION: The plunger and tappet bodies are not interchangeable. The plunger and valve must always be fitted to the original body. It is advisable to work on one tappet at a time to avoid mixing of parts. Mixed parts are not compatible. DO NOT disassemble a tappet on a dirty work bench. DISASSEMBLE Hydraulic Tappet Assembly 1. Pry out plunger retainer spring clip. 2. Clean varnish deposits from inside of tappet body above plunger cap. 3. Invert tappet body and remove plunger cap, plunger, check valve, check valve spring, check valve retainer and plunger spring. Check valve could be flat or ball. ASSEMBLE 1. Clean all tappet parts in a solvent that will remove all varnish and carbon. 2. Replace tappets that are unfit for further service with new assemblies. 31. If plunger shows signs of scoring or wear, install a new tappet assembly. If valve is pitted, or valve seat on end of plunger is prevented from seating, install a new tappet assembly. 4. Assemble tappets.
1999 | Dodge or Ram Truck | RAM 3500 Truck 2WD | V8-5.9L VIN 5 HDC | Engine ¦Service and Repair, Procedures: Standard Procedures, Engine Oil Level-Checking | CAUTION: Do not overfill crankcase with engine oil, oil foaming and oil pressure loss can result. Oil Level Indicator (Dipstick) - To ensure proper lubrication of an engine, the engine oil must be maintained at an acceptable level. The acceptable oil level is in the SAFE RANGE on the engine oil dipstick. - Unless the engine has exhibited loss of oil pressure, run the engine for about five minutes before checking oil level. Checking engine oil level of a cold engine is not accurate. 1. Position vehicle on level surface. 2. With engine OFF, allow approximately ten minutes for oil to settle to bottom of crankcase, remove engine oil dipstick. 3. Wipe dipstick clean. 4. Replace dipstick and verify it is seated in the tube. 5. Remove dipstick, with handle held above the tip, take oil level reading. 6. Add oil only if level is below the SAFE RANGE area on the dipstick. 7. Replace dipstick.
1999 | Dodge or Ram Truck | RAM 3500 Truck 2WD | V8-5.9L VIN 5 HDC | Refrigerant Oil ¦Service and Repair, Procedures: Refrigerant Oil Level Check | Refrigerant Oil Level - When an air conditioning system is assembled at the factory, all components except the compressor are refrigerant oil free. After the refrigerant system has been charged and operated, the refrigerant oil in the compressor is dispersed throughout the refrigerant system. The accumulator, evaporator, condenser, and compressor will each retain a significant amount of the needed refrigerant oil. - It is important to have the correct amount of oil in the refrigerant system. This ensures proper lubrication of the compressor. Too little oil will result in damage to the compressor. Too much oil will reduce the cooling capacity of the air conditioning system. - It will not be necessary to check the oil level in the compressor or to add oil, unless there has been an oil loss. An oil loss may occur due to a rupture or leak from a refrigerant line, a connector fitting, a component, or a component seal. If a leak occurs, add 30 milliliters (1 fluid ounce) of refrigerant oil to the refrigerant system after the repair has been made. Refrigerant oil loss will be evident at the leak point by the presence of a wet, shiny surface around the leak. Refrigerant Oil Capacities Chart - Refrigerant oil must be added when a accumulator evaporator coil, or condenser are replaced. See the Refrigerant Oil Capacities chart. When a compressor is replaced, the refrigerant oil must be drained from the old compressor and measured. Drain all of the refrigerant oil from the new compressor, then fill the new compressor with the same amount of refrigerant oil that was drained out of the old compressor.
1999 | Dodge or Ram Truck | RAM 3500 Truck 2WD | V8-5.9L VIN 5 HDC | Torque Converter Check Valve ¦Service and Repair, Procedures: Service Procedures | For Torque Converter Drainback Check Valve Service, refer to Automatic Transmission/Transaxle, Service and Repair, Service Procedures.
1999 | Dodge or Ram Truck | RAM 3500 Truck 2WD | V8-5.9L VIN 5 HDC | Vacuum Brake Booster ¦Service and Repair, Procedures: Vacuum Booster Replacement | The content of this article reflects the changes called out by TSB 26-04-99. REMOVAL 1. Remove brake lines from the master cylinder. 2. Remove mounting nuts from the master cylinder. 3. Remove the master cylinder. 4. Disconnect vacuum hose at booster check valve. 5. Remove knee bolster for access to brake pedal. Booster Push Rod 6. Remove clip and washer securing booster push rod to brake pedal and slid rod off pedal. Booster Mounting 7. Remove the booster mounting nuts. 8. Remove the booster from the engine compartment. INSTALLATION - CAUTION: Never carry the booster by the input rod. This may damage the booster. 1. Position booster on engine compartment dash panel. 2. Install the booster mounting nuts and tighten to 28 Nm (21 ft. lbs.). 3. Connect booster push rod to brake pedal and install the washer and clip. 4. Install knee bolster. 5. Connect vacuum hose to booster check valve. 6. Install master cylinder on the booster and tighten mounting nuts to 23 Nm (17 ft. lbs.). 7. Install the brake lines to master cylinder. Tighten brake line to 19 23 Nm (170 200 in. lbs.). 8. Bleed base brake system.
1999 | Dodge or Ram Truck | RAM 3500 Truck 2WD | V8-5.9L VIN 5 HDC | Air Injection Check Valve ¦Service and Repair, Procedures: One-Way Check Valve | ONE-WAY CHECK VALVE REMOVAL 1. Remove the hose clamp at inlet side of valve. 2. Remove hose from valve. 3. Remove valve from catalyst tube (unscrew). To prevent damage to catalyst tube, a backup wrench must be used on the tube. INSTALLATION 1. Install valve to catalyst tube. Tighten to 33 Nm (25 ft. lbs.) torque. 2. Install hose and hose clamp to valve.
1999 | Dodge or Ram Truck | RAM 3500 Truck 2WD | V8-5.9L VIN 5 HDC | Automatic Transmission/Transaxle ¦Service and Repair, Procedures: Converter Drainback Check Valve Service | The converter drainback check valve is located in the cooler outlet (pressure) line near the radiator tank. The valve prevents fluid drainback when the vehicle is parked for lengthy periods. The valve check ball is spring loaded and has an opening pressure of approximately 2 psi. - The valve is serviced as an assembly, it is not repairable. Do not clean the valve if restricted, or contaminated by sludge, or debris. If the valve fails, or if a transmission malfunction occurs that generates significant amounts of sludge and/or clutch particles and metal shavings, the valve must be replaced. - The valve must be removed whenever the cooler and lines are reverse flushed. The valve can be flow tested when necessary. The procedure is exactly the same as for flow testing a cooler. - If the valve is restricted, installed backwards, or in the wrong line, it will cause an overheating condition and possible transmission failure. - CAUTION: The drainback valve is a one-way flow device. It must be properly oriented in terms of flow direction for the cooler to function properly. The valve must be installed in the pressure line. Otherwise flow will be blocked and would cause an overheating condition and eventual transmission failure.
1999 | Dodge or Ram Truck | RAM 3500 Truck 2WD | V8-5.9L VIN 5 HDC | Automatic Transmission/Transaxle ¦Service and Repair, Procedures: Fluid Level Check, A500/A518 4-Speed | Transmission fluid level should be checked monthly under normal operation. If the vehicle is used for trailer towing or similar heavy load hauling, check fluid level and condition weekly. Fluid level is checked with the engine running at curb idle speed, the transmission in NEUTRAL and the transmission fluid at normal operating temperature. Fluid Level Check Procedure 1. Transmission fluid must be at normal operating temperature for accurate fluid level check. Drive vehicle if necessary to bring fluid temperature up to normal hot operating temperature of 82°C (180°F). 2. Position vehicle on level surface. 3. Start and run engine at curb idle speed. 4. Apply parking brakes. 5. Shift transmission momentarily into all gear ranges. Then shift transmission back to Neutral. 6. Clean top of filler tube and dipstick to keep dirt from entering tube. Fig. 11 7. Remove dipstick (Fig. 11) and check fluid level as follows: - a. Correct acceptable level is in crosshatch area. - b. Correct maximum level is to MAX arrow mark. - c. Incorrect level is at or below MIN line. - d. If fluid is low, add only enough MOPAR ATF+4 to restore correct level. Do not overfill. - CAUTION: Do not overfill the transmission Overfilling may cause leakage out the pump vent which can be mistaken for a pump seal leak. Overfilling will also cause fluid aeration and foaming as the excess fluid is picked up and churned by the gear train. This will significantly reduce fluid life.
1999 | Dodge or Ram Truck | RAM 3500 Truck 2WD | V8-5.9L VIN 5 HDC | Cooling System ¦Service and Repair, Procedures: Coolant - Routine Level Check | COOLANT LEVEL CHECK-ROUTINE - NOTE: Do not remove radiator cap for routine coolant level inspections. The coolant level can be checked at the coolant reserve/overflow tank. - The coolant reserve/overflow system provides a quick visual method for determining the coolant level without removing the radiator pressure cap. With engine idling and at normal operating temperature, observe coolant level in coolant reserve/overflow tank. The coolant level should be between the ADD and FULL marks. COOLANT SERVICE-V-6, V-8, AND V-10 ENGINES - It is recommended that the cooling system be drained and flushed at 84,000 kilometers (52,500 miles) or 3 years, whichever occurs first. Then every two years or 48,000 kilometers (30,000 miles), whichever occurs first. COOLANT SERVICE-DIESEL ENGINE - It is recommended that the cooling system be drained and flushed every 36 months or 77,000 kilometers (48,000 miles), whichever occurs first. ADDING ADDITIONAL COOLANT-ROUTINE - Do not remove the radiator cap to add coolant to the system. When adding coolant to maintain the correct level, do so at the coolant reserve/ overflow tank with a 50/50 mixture of ethyleneglycol antifreeze (containing Alugard 340-2 19) and water. Remove the radiator cap only for testing or when refilling the system after service. Removing cap unnecessarily can cause loss of coolant and allow air to enter system. This produces corrosion. COOLANT LEVEL CHECK-SERVICE - The cooling system is closed and designed to maintain coolant level to the top of the radiator. - WARNING: DO NOT OPEN RADIATOR DRAINCOCK WITH ENGINE RUNNING OR WHILE ENGINE IS HOT AND COOLING SYSTEM IS UNDER PRESSURE. - When vehicle servicing requires a coolant level check in the radiator, drain several ounces of coolant from the radiator drain cock. Do this while observing the coolant reserve/overflow system tank. The coolant level in the reserve/overflow tank should drop slightly. If not, inspect for a leak between radiator and coolant reserve/overflow system connection. Remove radiator cap. The coolant level should be to the top of the radiator. If not and if coolant level in reserve/overflow tank is at the ADD mark, check for: - ^ An air leak in the coolant reserve/overflow tank - ^ An air leak in the radiator filler neck - ^ Leak in the pressure cap seal to the radiator filler neck
1999 | Dodge or Ram Truck | RAM 3500 Truck 2WD | V8-5.9L VIN 5 HDC | Lifter / Lash Adjuster ¦Service and Repair, Procedures: Disassembly and Assembly | CAUTION: The plunger and tappet bodies are not interchangeable. The plunger and valve must always be fitted to the original body. It is advisable to work on one tappet at a time to avoid mixing of parts. Mixed parts are not compatible. DO NOT disassemble a tappet on a dirty work bench. DISASSEMBLE Hydraulic Tappet Assembly 1. Pry out plunger retainer spring clip. 2. Clean varnish deposits from inside of tappet body above plunger cap. 3. Invert tappet body and remove plunger cap, plunger, check valve, check valve spring, check valve retainer and plunger spring. Check valve could be flat or ball. ASSEMBLE 1. Clean all tappet parts in a solvent that will remove all varnish and carbon. 2. Replace tappets that are unfit for further service with new assemblies. 31. If plunger shows signs of scoring or wear, install a new tappet assembly. If valve is pitted, or valve seat on end of plunger is prevented from seating, install a new tappet assembly. 4. Assemble tappets.
1999 | Dodge or Ram Truck | RAM 3500 Truck 2WD | V8-5.9L VIN 5 HDC | Cooling System ¦Service and Repair, Procedures: Cooling System - Draining and Filling | DRAINING COOLING SYSTEM - WARNING: DO NOT REMOVE THE CYLINDER BLOCK DRAIN PLUGS OR LOOSEN THE RADIATOR DRAIN PLUG WITH SYSTEM HOT AND UNDER PRESSURE. SERIOUS BURNS FROM COOLANT CAN OCCUR. - DO NOT WASTE reusable coolant. If the solution is clean, drain the coolant into a clean container for reuse. 1. Start the engine and place the heater control temperature selector in the Full-On position. Engine vacuum is needed to actuate the heater controls. 2. Turn the ignition off. 3. Do not remove radiator cap when draining coolant from reserve/overflow tank. Open radiator drain plug and when tank is empty, remove radiator cap. If the coolant reserve/overflow tank does not drain, refer to Testing and Inspection, Testing Cooling System for Leaks. The coolant need not be removed from tank unless the system is being refilled with fresh mixture. Drain Plugs-Gas Powered Engines-Typical 4. On vehicles equipped with gas powered engines, remove the cylinder block drain plugs. These are located on the sides of the block just above the oil pan. 5. Remove radiator pressure cap. REFILLING COOLING SYSTEM - Clean cooling system prior to refilling. Refer to Cooling System Cleaning. 1. Install the cylinder block drain plugs. 2. Close radiator drain plug. 3. Fill the cooling system with a 50/50 mixture of water and antifreeze. 5.9L Diesel Engine Only: The diesel engine is equipped with a one-way check valve jiggle pinch). The check valve is used as a servicing feature and will vent air when the system is being filled. Water pressure (or flow) will hold the valve closed. Due to the use of this valve, the engine must not be operating when refilling the cooling system. Refer to Thermostat for more information. 4. Fill coolant reserve/overflow tank to the FULL mark. 5. Start and operate engine until thermostat opens. Upper radiator hose should be warm to touch. 6. If necessary, add 50/50 water and antifreeze mixture to the coolant reserve/overflow tank to maintain coolant level. This level should be between the ADD and FULL marks. The level in the reserve/overflow tank may drop below the ADD mark after three or four warm-up and cool-down cycles.
1999 | Dodge or Ram Truck | RAM 3500 Truck 2WD | V8-5.9L VIN 5 HDC | Fluid - A/T ¦Service and Repair, Procedures: Service Procedures, Fluid Level Check | For Transmission Fluid Services, refer to Automatic Transmission/Transaxle, Service and Repair, Service Procedures.
1999 | Dodge or Ram Truck | RAM 3500 Truck 2WD | V8-5.9L VIN 5 HDC | Fluid Filter - A/T ¦Service and Repair, Procedures: Service Procedures, Fluid Level Check | For Transmission Fluid Services, refer to Automatic Transmission/Transaxle, Service and Repair, Service Procedures.
1999 | Dodge or Ram Truck | RAM 3500 Truck 2WD | V8-5.9L VIN Z LDC | Vacuum Check Valve HVAC ¦Service and Repair, Procedures | REMOVAL Vacuum Check Valve 1. Unplug the vacuum supply line connector at the vacuum check valve. 2. Note the orientation of the check valve in the vacuum supply line for correct reinstallation. 3. Unplug the vacuum check valve from the vacuum supply line fitting. 4. Reverse the removal procedures to install.
1999 | Dodge or Ram Truck | RAM 3500 Truck 2WD | V8-5.9L VIN Z LDC | Valve ¦Service and Repair, Procedures: Removal and Installation | VALVES AND VALVE SPRINGS - REMOVAL 1. Remove the cylinder head. 2. Compress valve springs using Valve Spring Compressor Tool MD998772A and adapter 6716A. 3. Remove valve retaining locks, valve spring retainers, valve stem seals and valve springs. 4. Before removing valves, remove any burrs from valve stem lock grooves to prevent damage to the valve guides. Identify valves to ensure installation in original location. - INSTALLATION 1. Clean valves thoroughly. Discard burned, warped and cracked valves. 2. Remove carbon and varnish deposits from inside of valve guides with a reliable guide cleaner. 3. Measure valve stems for wear. If wear exceeds 0.051 mm (0.002 inch), replace the valve. 4. Coat valve stems with lubrication oil and insert them in cylinder head. 5. If valves or seats are reground, check valve stem height. If valve is too long, replace cylinder head. 6. Install new seals on all valve guides. Install valve springs and valve retainers. 7. Compress valve springs with Valve Spring Compressor Tool MD-998772A and adapter 6716A, install locks and release tool. If valves and/or seats are ground, measure the installed height of springs. Make sure the measurement is taken from bottom of spring seat in cylinder head to the bottom surface of spring retainer. If spacers are installed, measure from the top of spacer. If height is greater than 42.86 mm (1-11/16 inches), install a 1.587 mm (1/16 inch) spacer in head counterbore. This should bring spring height back to normal 41.27 to 42.86 mm (1-5/8 to 1-11/16 inch). REFACING VALVES AND VALVE SEATS Valve Face And Seat Angles - The intake and exhaust valves have a 43-1/4° to 43-3/4° face angle and a 44-1/4° to 44-3/4° seat angle. - VALVES Intake And Exhaust Valves - Inspect the remaining margin after the valves are refaced. Valves with less than 1.190 mm (0.047 inch) margin should be discarded. - VALVE SEATS Refacing Valve Seats - CAUTION: DO NOT un-shroud valves during valve seat refacing. 1. When refacing valve seats, it is important that the correct size valve guide pilot be used for reseating stones. A true and complete surface must be obtained. 2. Measure the concentricity of valve seat using a dial indicator. Total runout should not exceed 0.051 mm (0.002 inch) total indicator reading. 3. Inspect the valve seat with Prussian blue to determine where the valve contacts the seat. To do this, coat valve seat LIGHTLY with Prussian blue then set valve in place. Rotate the valve with light pressure. If the blue is transferred to the center of valve face, contact is satisfactory. If the blue is transferred to the top edge of valve face, lower valve seat with a 15° stone. If the blue is transferred to bottom edge of valve face raise valve seat with a 60° stone. 4. When seat is properly positioned the width of intake seats should be 1.016-1.524 mm. (0.040-0.060 inch). The width of the exhaust seats should be 1.524-2.032 mm (0.060-0.080 inch).
1999 | Dodge or Ram Truck | RAM 3500 Truck 2WD | V8-5.9L VIN Z LDC | Automatic Transmission/Transaxle ¦Service and Repair, Procedures: Oil Pump Volume Check | After the new or repaired transmission has been installed, fill to the proper level with MOPAR ATF+4 (Type 9602) automatic transmission fluid. The volume should be checked using the following procedure: 1. Disconnect the From cooler line at the transmission and place a collecting container under the disconnected line. - CAUTION: With the fluid set at the proper level, fluid collection should not exceed (1) quart or internal damage to the transmission may occur. 2. Run the engine at curb idle speed, with the shift selector in neutral. 3. If fluid flow is intermittent or it takes more than 20 seconds to collect one quart of ATF+4, disconnect the To Cooler line at the transaxle. 4. Refill the transaxle to proper level and recheck pump volume. 5. If flow is found to be within acceptable limits, replace the cooler. Then fill transmission to the proper level, using MOPAR ATF+4 (Type 9602) automatic transmission fluid. 6. If fluid flow is still found to be inadequate, check the line pressure using the Transaxle Hydraulic Pressure Test procedure.
1999 | Dodge or Ram Truck | RAM 3500 Truck 2WD | V8-5.9L VIN Z LDC | Engine ¦Service and Repair, Procedures: Disassembly and Assembly, Hydraulic Tappets | CAUTION: The plunger and tappet bodies are not interchangeable. The plunger and valve must always be fitted to the original body. It is advisable to work on one tappet at a time to avoid mixing of parts. Mixed parts are not compatible. DO NOT disassemble a tappet on a dirty work bench. DISASSEMBLE Hydraulic Tappet Assembly 1. Pry out plunger retainer spring clip. 2. Clean varnish deposits from inside of tappet body above plunger cap. 3. Invert tappet body and remove plunger cap, plunger, check valve, check valve spring, check valve retainer and plunger spring. Check valve could be flat or ball. ASSEMBLE 1. Clean all tappet parts in a solvent that will remove all varnish and carbon. 2. Replace tappets that are unfit for further service with new assemblies. 31. If plunger shows signs of scoring or wear, install a new tappet assembly. If valve is pitted, or valve seat on end of plunger is prevented from seating, install a new tappet assembly. 4. Assemble tappets.
1999 | Dodge or Ram Truck | RAM 3500 Truck 2WD | V8-5.9L VIN Z LDC | Engine ¦Service and Repair, Procedures: Standard Procedures, Engine Oil Level-Checking | CAUTION: Do not overfill crankcase with engine oil, oil foaming and oil pressure loss can result. Oil Level Indicator (Dipstick) - To ensure proper lubrication of an engine, the engine oil must be maintained at an acceptable level. The acceptable oil level is in the SAFE RANGE on the engine oil dipstick. - Unless the engine has exhibited loss of oil pressure, run the engine for about five minutes before checking oil level. Checking engine oil level of a cold engine is not accurate. 1. Position vehicle on level surface. 2. With engine OFF, allow approximately ten minutes for oil to settle to bottom of crankcase, remove engine oil dipstick. 3. Wipe dipstick clean. 4. Replace dipstick and verify it is seated in the tube. 5. Remove dipstick, with handle held above the tip, take oil level reading. 6. Add oil only if level is below the SAFE RANGE area on the dipstick. 7. Replace dipstick.
1999 | Dodge or Ram Truck | RAM 3500 Truck 2WD | V8-5.9L VIN Z LDC | Refrigerant Oil ¦Service and Repair, Procedures: Refrigerant Oil Level Check | Refrigerant Oil Level - When an air conditioning system is assembled at the factory, all components except the compressor are refrigerant oil free. After the refrigerant system has been charged and operated, the refrigerant oil in the compressor is dispersed throughout the refrigerant system. The accumulator, evaporator, condenser, and compressor will each retain a significant amount of the needed refrigerant oil. - It is important to have the correct amount of oil in the refrigerant system. This ensures proper lubrication of the compressor. Too little oil will result in damage to the compressor. Too much oil will reduce the cooling capacity of the air conditioning system. - It will not be necessary to check the oil level in the compressor or to add oil, unless there has been an oil loss. An oil loss may occur due to a rupture or leak from a refrigerant line, a connector fitting, a component, or a component seal. If a leak occurs, add 30 milliliters (1 fluid ounce) of refrigerant oil to the refrigerant system after the repair has been made. Refrigerant oil loss will be evident at the leak point by the presence of a wet, shiny surface around the leak. Refrigerant Oil Capacities Chart - Refrigerant oil must be added when a accumulator evaporator coil, or condenser are replaced. See the Refrigerant Oil Capacities chart. When a compressor is replaced, the refrigerant oil must be drained from the old compressor and measured. Drain all of the refrigerant oil from the new compressor, then fill the new compressor with the same amount of refrigerant oil that was drained out of the old compressor.
1999 | Dodge or Ram Truck | RAM 3500 Truck 2WD | V8-5.9L VIN Z LDC | Torque Converter Check Valve ¦Service and Repair, Procedures: Service Procedures | For Torque Converter Drainback Check Valve Service, refer to Automatic Transmission/Transaxle, Service and Repair, Service Procedures.
1999 | Dodge or Ram Truck | RAM 3500 Truck 2WD | V8-5.9L VIN Z LDC | Vacuum Brake Booster ¦Service and Repair, Procedures: Vacuum Booster Replacement | The content of this article reflects the changes called out by TSB 26-04-99. REMOVAL 1. Remove brake lines from the master cylinder. 2. Remove mounting nuts from the master cylinder. 3. Remove the master cylinder. 4. Disconnect vacuum hose at booster check valve. 5. Remove knee bolster for access to brake pedal. Booster Push Rod 6. Remove clip and washer securing booster push rod to brake pedal and slid rod off pedal. Booster Mounting 7. Remove the booster mounting nuts. 8. Remove the booster from the engine compartment. INSTALLATION - CAUTION: Never carry the booster by the input rod. This may damage the booster. 1. Position booster on engine compartment dash panel. 2. Install the booster mounting nuts and tighten to 28 Nm (21 ft. lbs.). 3. Connect booster push rod to brake pedal and install the washer and clip. 4. Install knee bolster. 5. Connect vacuum hose to booster check valve. 6. Install master cylinder on the booster and tighten mounting nuts to 23 Nm (17 ft. lbs.). 7. Install the brake lines to master cylinder. Tighten brake line to 19 23 Nm (170 200 in. lbs.). 8. Bleed base brake system.
1999 | Dodge or Ram Truck | RAM 3500 Truck 2WD | V8-5.9L VIN Z LDC | Automatic Transmission/Transaxle ¦Service and Repair, Procedures: Converter Drainback Check Valve Service | The converter drainback check valve is located in the cooler outlet (pressure) line near the radiator tank. The valve prevents fluid drainback when the vehicle is parked for lengthy periods. The valve check ball is spring loaded and has an opening pressure of approximately 2 psi. - The valve is serviced as an assembly, it is not repairable. Do not clean the valve if restricted, or contaminated by sludge, or debris. If the valve fails, or if a transmission malfunction occurs that generates significant amounts of sludge and/or clutch particles and metal shavings, the valve must be replaced. - The valve must be removed whenever the cooler and lines are reverse flushed. The valve can be flow tested when necessary. The procedure is exactly the same as for flow testing a cooler. - If the valve is restricted, installed backwards, or in the wrong line, it will cause an overheating condition and possible transmission failure. - CAUTION: The drainback valve is a one-way flow device. It must be properly oriented in terms of flow direction for the cooler to function properly. The valve must be installed in the pressure line. Otherwise flow will be blocked and would cause an overheating condition and eventual transmission failure.
1999 | Dodge or Ram Truck | RAM 3500 Truck 2WD | V8-5.9L VIN Z LDC | Automatic Transmission/Transaxle ¦Service and Repair, Procedures: Fluid Level Check, A500/A518 4-Speed | Transmission fluid level should be checked monthly under normal operation. If the vehicle is used for trailer towing or similar heavy load hauling, check fluid level and condition weekly. Fluid level is checked with the engine running at curb idle speed, the transmission in NEUTRAL and the transmission fluid at normal operating temperature. Fluid Level Check Procedure 1. Transmission fluid must be at normal operating temperature for accurate fluid level check. Drive vehicle if necessary to bring fluid temperature up to normal hot operating temperature of 82°C (180°F). 2. Position vehicle on level surface. 3. Start and run engine at curb idle speed. 4. Apply parking brakes. 5. Shift transmission momentarily into all gear ranges. Then shift transmission back to Neutral. 6. Clean top of filler tube and dipstick to keep dirt from entering tube. Fig. 11 7. Remove dipstick (Fig. 11) and check fluid level as follows: - a. Correct acceptable level is in crosshatch area. - b. Correct maximum level is to MAX arrow mark. - c. Incorrect level is at or below MIN line. - d. If fluid is low, add only enough MOPAR ATF+4 to restore correct level. Do not overfill. - CAUTION: Do not overfill the transmission Overfilling may cause leakage out the pump vent which can be mistaken for a pump seal leak. Overfilling will also cause fluid aeration and foaming as the excess fluid is picked up and churned by the gear train. This will significantly reduce fluid life.
1999 | Dodge or Ram Truck | RAM 3500 Truck 2WD | V8-5.9L VIN Z LDC | Cooling System ¦Service and Repair, Procedures: Coolant - Routine Level Check | COOLANT LEVEL CHECK-ROUTINE - NOTE: Do not remove radiator cap for routine coolant level inspections. The coolant level can be checked at the coolant reserve/overflow tank. - The coolant reserve/overflow system provides a quick visual method for determining the coolant level without removing the radiator pressure cap. With engine idling and at normal operating temperature, observe coolant level in coolant reserve/overflow tank. The coolant level should be between the ADD and FULL marks. COOLANT SERVICE-V-6, V-8, AND V-10 ENGINES - It is recommended that the cooling system be drained and flushed at 84,000 kilometers (52,500 miles) or 3 years, whichever occurs first. Then every two years or 48,000 kilometers (30,000 miles), whichever occurs first. COOLANT SERVICE-DIESEL ENGINE - It is recommended that the cooling system be drained and flushed every 36 months or 77,000 kilometers (48,000 miles), whichever occurs first. ADDING ADDITIONAL COOLANT-ROUTINE - Do not remove the radiator cap to add coolant to the system. When adding coolant to maintain the correct level, do so at the coolant reserve/ overflow tank with a 50/50 mixture of ethyleneglycol antifreeze (containing Alugard 340-2 19) and water. Remove the radiator cap only for testing or when refilling the system after service. Removing cap unnecessarily can cause loss of coolant and allow air to enter system. This produces corrosion. COOLANT LEVEL CHECK-SERVICE - The cooling system is closed and designed to maintain coolant level to the top of the radiator. - WARNING: DO NOT OPEN RADIATOR DRAINCOCK WITH ENGINE RUNNING OR WHILE ENGINE IS HOT AND COOLING SYSTEM IS UNDER PRESSURE. - When vehicle servicing requires a coolant level check in the radiator, drain several ounces of coolant from the radiator drain cock. Do this while observing the coolant reserve/overflow system tank. The coolant level in the reserve/overflow tank should drop slightly. If not, inspect for a leak between radiator and coolant reserve/overflow system connection. Remove radiator cap. The coolant level should be to the top of the radiator. If not and if coolant level in reserve/overflow tank is at the ADD mark, check for: - ^ An air leak in the coolant reserve/overflow tank - ^ An air leak in the radiator filler neck - ^ Leak in the pressure cap seal to the radiator filler neck
1999 | Dodge or Ram Truck | RAM 3500 Truck 2WD | V8-5.9L VIN Z LDC | Lifter / Lash Adjuster ¦Service and Repair, Procedures: Disassembly and Assembly | CAUTION: The plunger and tappet bodies are not interchangeable. The plunger and valve must always be fitted to the original body. It is advisable to work on one tappet at a time to avoid mixing of parts. Mixed parts are not compatible. DO NOT disassemble a tappet on a dirty work bench. DISASSEMBLE Hydraulic Tappet Assembly 1. Pry out plunger retainer spring clip. 2. Clean varnish deposits from inside of tappet body above plunger cap. 3. Invert tappet body and remove plunger cap, plunger, check valve, check valve spring, check valve retainer and plunger spring. Check valve could be flat or ball. ASSEMBLE 1. Clean all tappet parts in a solvent that will remove all varnish and carbon. 2. Replace tappets that are unfit for further service with new assemblies. 31. If plunger shows signs of scoring or wear, install a new tappet assembly. If valve is pitted, or valve seat on end of plunger is prevented from seating, install a new tappet assembly. 4. Assemble tappets.
1999 | Dodge or Ram Truck | RAM 3500 Truck 2WD | V8-5.9L VIN Z LDC | Cooling System ¦Service and Repair, Procedures: Cooling System - Draining and Filling | DRAINING COOLING SYSTEM - WARNING: DO NOT REMOVE THE CYLINDER BLOCK DRAIN PLUGS OR LOOSEN THE RADIATOR DRAIN PLUG WITH SYSTEM HOT AND UNDER PRESSURE. SERIOUS BURNS FROM COOLANT CAN OCCUR. - DO NOT WASTE reusable coolant. If the solution is clean, drain the coolant into a clean container for reuse. 1. Start the engine and place the heater control temperature selector in the Full-On position. Engine vacuum is needed to actuate the heater controls. 2. Turn the ignition off. 3. Do not remove radiator cap when draining coolant from reserve/overflow tank. Open radiator drain plug and when tank is empty, remove radiator cap. If the coolant reserve/overflow tank does not drain, refer to Testing and Inspection, Testing Cooling System for Leaks. The coolant need not be removed from tank unless the system is being refilled with fresh mixture. Drain Plugs-Gas Powered Engines-Typical 4. On vehicles equipped with gas powered engines, remove the cylinder block drain plugs. These are located on the sides of the block just above the oil pan. 5. Remove radiator pressure cap. REFILLING COOLING SYSTEM - Clean cooling system prior to refilling. Refer to Cooling System Cleaning. 1. Install the cylinder block drain plugs. 2. Close radiator drain plug. 3. Fill the cooling system with a 50/50 mixture of water and antifreeze. 5.9L Diesel Engine Only: The diesel engine is equipped with a one-way check valve jiggle pinch). The check valve is used as a servicing feature and will vent air when the system is being filled. Water pressure (or flow) will hold the valve closed. Due to the use of this valve, the engine must not be operating when refilling the cooling system. Refer to Thermostat for more information. 4. Fill coolant reserve/overflow tank to the FULL mark. 5. Start and operate engine until thermostat opens. Upper radiator hose should be warm to touch. 6. If necessary, add 50/50 water and antifreeze mixture to the coolant reserve/overflow tank to maintain coolant level. This level should be between the ADD and FULL marks. The level in the reserve/overflow tank may drop below the ADD mark after three or four warm-up and cool-down cycles.
1999 | Dodge or Ram Truck | RAM 3500 Truck 2WD | V8-5.9L VIN Z LDC | Fluid - A/T ¦Service and Repair, Procedures: Service Procedures, Fluid Level Check | For Transmission Fluid Services, refer to Automatic Transmission/Transaxle, Service and Repair, Service Procedures.
1999 | Dodge or Ram Truck | RAM 3500 Truck 2WD | V8-5.9L VIN Z LDC | Fluid Filter - A/T ¦Service and Repair, Procedures: Service Procedures, Fluid Level Check | For Transmission Fluid Services, refer to Automatic Transmission/Transaxle, Service and Repair, Service Procedures.
1999 | Dodge or Ram Truck | RAM 3500 Truck 4WD | L6-5.9L DSL Turbo VIN 6 | Thermostat ¦Service and Repair, Procedures | THERMOSTAT - DIESEL ENGINE - REMOVAL - WARNING: DO NOT LOOSEN THE RADIATOR DRAINCOCK WITH THE SYSTEM HOT AND PRESSURIZED. SERIOUS BURNS FROM THE COOLANT CAN OCCUR. - Do not waste reusable coolant. If the solution is clean, drain the coolant into a clean container for reuse. 1. Disconnect both negative battery cables from both batteries. 2. Remove accessory drive belt. Refer to Drive Belts, Mounts, Brackets and Accessories. 3. Drain cooling system until coolant level is below thermostat. - WARNING: CONSTANT TENSION HOSE CLAMPS ARE USED ON MOST COOLING SYSTEM HOSES. WHEN REMOVING OR INSTALLING, USE ONLY TOOLS DESIGNED FOR SERVICING THIS TYPE OF CLAMP, SUCH AS SPECIAL CLAMP TOOL (NUMBER 6094). SNAP-ON CLAMP TOOL (NUMBER HPC-20) MAY BE USED FOR LARGER CLAMPS. ALWAYS WEAR SAFETY GLASSES WHEN SERVICING COW STANT TENSION CLAMPS. - CAUTION: A number or letter is stamped into the tongue of constant tension clamps. If replacement is necessary, use only an original equipment clamp with a matching number or letter. 4. Remove radiator hose clamp and hose from thermostat housing. A special clamp tool must be used to remove the constant tension clamps. Thermostat Removal-5.9L Diesel 5. Remove the hose clamp and check valve hose at thermostat housing. Generator Mounting Bracket Bolts-Diesel 6. Remove the two upper generator bracket mounting bolts. 7. Remove the upper generator mounting bracket. 8. Loosen but do not remove the generator lower pivot bolt. 9. Position the generator to gain access to thermostat housing and housing bolts. 10. Remove thermostat housing mounting bolts. 11. Remove the thermostat housing, thermostat, inner and outer seals and lift bracket. 12. Clean the mating surfaces of the thermostat housing and the cylinder head. - INSTALLATION Thermostat Seals-5.9L Diesel-Typical 1. Install the outer seal into the machined shoulder on the thermostat housing. 2. Install the thermostat into the machined shoulder next to the outer seal. Note direction of thermostat. 3. Position the inner thermostat seal with the shoulder towards the thermostat housing. 4. Install thermostat, lift bracket, seals and housing to the engine as an assembly Install and tighten mounting bolts to 24 Nm (18 ft. lbs.) torque. 5. Position generator to thermostat housing. Install and tighten mounting bolt to 24 Nm torque. Tighten pivot bolt to 43 Nm (32 ft. lbs.) torque. 6. Install the check valve hose and hose clamp at thermostat housing. 7. Install accessory drive belt. 8. Connect negative battery cables to both batteries. 9. Fill cooling system and check for leaks.
1999 | Dodge or Ram Truck | RAM 3500 Truck 4WD | L6-5.9L DSL Turbo VIN 6 | Cylinder Head Assembly ¦Service and Repair, Procedures | REMOVAL 1. Disconnect battery negative cables. 2. Raise vehicle on hoist. 3. Drain engine coolant. Exhaust Pipe-to-Turbocharger Elbow 4. Disconnect exhaust pipe from turbocharger elbow. 5. Lower vehicle. 6. Remove air cleaner housing and snorkel from the vehicle. Cap off turbocharger air inlet to prevent intrusion of dirt or foreign material. 7. Disconnect cab heater core supply and return hoses from the cylinder head and heater pipe. 8. Disconnect turbocharger oil drain tube at rubber hose connection. Cap off open ports to prevent intrusion of dirt or foreign material. 9. Disconnect turbocharger oil supply line at the turbocharger end. Cap off open ports to prevent intrusion of dirt or foreign material. 10. Remove exhaust manifold-to-cylinder head bolts and spacers. Remove exhaust manifold and turbocharger from the vehicle as an assembly. 11. Remove accessory drive belt. Refer to Drive Belts, Mounts, Brackets and Accessories for the correct procedures. 12. Remove generator upper bracket. 13. Disconnect radiator upper hose from the thermostat housing. 14. Disconnect the coolant temperature sensor connector. 15. Remove the engine harness to cylinder head attaching bolt at front of head. 16. Remove the engine harness ground fastener at front of head below the thermostat housing. Throttle Linkage Cover 17. Remove the throttle linkage cover. APPS Assembly APPS Connector 18. Remove the six (6) accelerator pedal position sensor assembly-to-cylinder head bracket bolts and secure the entire assembly out of the way. Disconnect the APPS connector. It is not necessary to disconnect the cables from the throttle control assembly. Refer to Powertrain Managements for applicable cautions and warnings. 19. Remove the intake air grid heater wires from the grid heater. 20. Remove engine oil level indicator tube attaching bolt from the air inlet housing. 21. Remove the charge air cooler-to-air inlet housing pipe. 22. Remove the air inlet housing and intake grid heater from the intake manifold cover. 23. Remove the engine lift bracket from the rear of the cylinder head. High-Pressure Lines At Cylinder Head High-Pressure Lines At Fuel Injection Pump 24. Remove the high pressure fuel lines from the engine as follows: - a. Remove all injection line-to-intake manifold cover support bracket bolts. - b. Loosen the #1, 2, and 4 cylinder high pressure lines at the injection pump. - c. Loosen the #1, 2, and 4 cylinder high pressure lines at the cylinder head. - d. Remove the #1, 2, and 4 cylinder high pressure line bundle from the engine. - e. Loosen the #3, 5, and 6 cylinder high pressure lines at the injection pump. - f. Loosen the #3, 5, and 6 cylinder high pressure lines at the cylinder head. - g. Remove the #3, 5, and 6 cylinder high pressure line bundle from the engine. 25. Remove the lift pump-to-fuel filter low pressure line. 26. Remove the fuel filter-to-injection pump low pressure line. 27. Disconnect the water-in-fuel and fuel heater connectors. 28. Remove the fuel filter assembly-to-manifold cover bolts and remove filter assembly from vehicle. IAT And MAP Sensor Location 29. Disconnect the Intake Air Temperature and Manifold Air Pressure sensor connectors. Cylinder Head Cover Removal 30. Remove the cylinder head cover. Rocker Arms And Pedestal Removal Push Rod Removal 31. Remove the rocker levers cross heads and push rods. Mark each component so they can be installed in their original positions. - NOTE: The #5 cylinder exhaust and the #6 cylinder intake and exhaust push rods are removed by lifting them up and through the provided cowl panel access holes. Remove the rubber plugs to expose these relief holes. Fuel Drain Fitting At Rear Of Head 32. Remove the fuel return line banjo bolt at the rear of the cylinder head. Be careful not to drop the two (2) sealing washers. 33. Reinstall the engine lift bracket at the rear of cylinder head. 34. Remove twenty six (6) cylinder head-to-block bolts. 35. Attach an engine lift crane to engine lift brackets and lift cylinder head off engine and out of vehicle. 36. Remove the head gasket and inspect for failure. INSTALLATION - WARNING: THE OUTSIDE EDGE OF THE HEAD GASKET IS VERY SHARP. WHEN HANDLING THE NEW HEAD GASKET, USE CARE NOT TO INJURE YOURSELF 1. Install a new gasket with the part number side up, and locate the gasket over the dowel sleeves. 2. Using an engine lifting crane, lower the cylinder head onto the engine. Cylinder Head Bolt Torque Sequence 3. Lightly lubricate head bolts with engine oil and install. Using the sequence shown, tighten bolts in the following steps: - a. Torque bolts to 80 Nm (59 ft. lbs.) - b. Torque bolts to 105 Nm (77 ft. lbs.) - c. Re-check all bolts to 105 Nm (77 ft. lbs.) - d. Tighten all bolts an additional 1/4 turn (90°) 4. Connect fuel return line at rear of head. Install both sealing washers and torque banjo bolt to 24 Nm (18 ft. lbs.). Push Rod Installation 5. Install push rods into their original locations. Verify that they are seated in the tappets. 6. Lubricate valve stem tips and install the crossheads in their original locations. Rocker Arms And Pedestal Installation 7. Lubricate the rocker arms and pedestals and install them in their original locations. Install the bolts and torque them to 36 Nm (27 ft. lbs.). 8. Verify that the valve lash settings are maintained. Cylinder Head Cover Installation 9. Install cylinder head cover. 10. Connect the IAT and MAP sensor connectors. 11. Install the fuel filter canister assembly and torque mounting bolts to 24 Nm (18 ft. lbs.). 12. Connect the lift pump to fuel filter low pressure line. Torque fittings to 24 Nm (18 ft. lbs.). 13. Connect the Water-in-Fuel and Fuel Heater Element connectors at the filter assembly 14. Remove the engine lift bracket at rear of cylinder head. 15. Install the high pressure fuel lines as follows: - a. Lubricate the threads (both ends) of the high pressure line nuts with diesel fuel or engine oil. - b. Install the rear line bundle (cyls. #3, 5, and 6), and tighten the threads at the head and pump by hand. - c. Torque the connections at the cylinder head first. Torque connections to 38 Nm (28 ft. lbs.). - d. Torque the line connections at the injection pump to 24 Nm (18 ft. lbs.). - e. Install the front line bundle (cyls. #1, 2, and 4) following the same procedure used for the rear line bundle. - f. Torque the connections at the cylinder head first. Torque connections to 38 Nm (28 ft. lbs.). - g. Torque the line connections at the injection pump to24 Nm (18 ft. lbs.). - h. Install the injection line support bracket to intake cover/cylinder head bolts and torque to 24 Nm (18 ft. lbs.). 16. Install the engine lift bracket at the rear of cylinder head. Torque to 77 Nm (57 ft. lbs.). 17. Install the fuel filter to injection pump low pressure line. Inspect and replace sealing washers if necessary. Torque banjo bolts to 24 Nm (18 ft. lbs.). 18. Using new gaskets, install the intake grid heater and air inlet housing. Torque bolts to 24 Nm (18 ft. lbs.). 19. Connect the APPS connector. 20. Install the APPS assembly to the cylinder head bracket and torque bolts to 12 Nm (105 inch lbs.). 21. Install the throttle linkage cover. 22. Install the charge air cooler-to-air inlet housing duct assembly. Torque all clamps to 11 Nm (100 inch lbs.). 23. Connect intake grid heater wires. 24. Fasten engine harness to front of cylinder head with bolt. 25. Install engine harness ground wire and torque bolt to 24 Nm (18 ft. lbs.). 26. Connect engine coolant temperature sensor connector. 27. Connect radiator upper hose to thermostat housing. 28. Install generator upper bracket and torque bolts to 41 Nm (31 ft. lbs.). 29. Install accessory drive belt. 30. Install exhaust manifold/turbocharger assembly and start all bolts/spacers by hand. Torque bolts to 43 Nm (32 ft. lbs.). 31. Connect turbocharger oil drain tube. 32. Perform the turbocharger pre-lube procedure. Refer to Powertrain Management for the correct procedure. 33. Connect the turbocharger oil supply line. 34. Install air cleaner housing and duct. 35. Raise vehicle on hoist. 36. Install exhaust pipe to turbocharger elbow. Torque bolts to 34 Nm (25 ft. lbs.). 37. Lower vehicle. 38. Add coolant. 39. Start engine and check for leaks. REFACING HEAD SURFACE Cylinder Head Stock Removal - The cylinder head combustion deck may be refaced in whatever increments necessary to clean up the surface and maintain the surface finish and flatness tolerances. The combined total of stock removed must not exceed 1.00 mm. (0.03937 inch). The amount of stock removed each time must be steel stamped above combustion deck edge, on the lower right hand corner of the rear face. Check valve protrusion after head surface refacing. Surface finish requirements are 1.5-3.2 micrometers (60-126 microinch). - CLEANING - CAUTION: Do not wire brush head surface while fuel injectors are still installed. Fuel injector damage can result. - Clean the carbon from the injector nozzle seat with a nylon or brass brush. - Scrape the gasket residue from all gasket surfaces. - Wash the cylinder head in hot soapy water solution (88°C or 140°F). - After rinsing, use compressed air to dry the cylinder head. - Polish the gasket surface with 400 grit paper. Use an orbital sander or sanding block to maintain a flat surface.
1999 | Dodge or Ram Truck | RAM 3500 Truck 4WD | L6-5.9L DSL Turbo VIN 6 | Connecting Rod ¦Service and Repair, Procedures: Checking Clearances | CONNECTING ROD BEARING AND CRANKSHAFT JOURNAL CLEARANCE - Measure the connecting rod bore with the bearings installed and the bolts tightened to 100 Nm (73 ft. lbs.) torque. - Record the smaller diameter. ALTERNATIVE GRADE IDENTIFICATION METHOD Connecting Rod Journal Diameter Limits - Measure the diameter of the rod journal at the location shown. Calculate the average diameter for each side of the journal. - The clearance is the difference between the connecting rod bore (smallest diameter) and the average diameter for each side of the crankshaft journal. - If the crankshaft is within limits, replace the bearing. If the crankshaft is out of limits, grind the crankshaft to the next smaller size and use oversize rod bearings.
1999 | Dodge or Ram Truck | RAM 3500 Truck 4WD | L6-5.9L DSL Turbo VIN 6 | Vacuum Check Valve HVAC ¦Service and Repair, Procedures | REMOVAL Vacuum Check Valve 1. Remove the clamp from the vacuum supply line connector and unplug the connector from the vacuum check valve. 2. Unscrew the check valve and nipple unit from the engine vacuum pump. 3. Reverse the removal procedures to install. Tighten the check valve and nipple unit to 24 Nm (18 ft lbs).
1999 | Dodge or Ram Truck | RAM 3500 Truck 4WD | L6-5.9L DSL Turbo VIN 6 | Automatic Transmission/Transaxle ¦Service and Repair, Procedures: Oil Pump Volume Check | After the new or repaired transmission has been installed, fill to the proper level with MOPAR ATF+4 (Type 9602) automatic transmission fluid. The volume should be checked using the following procedure: 1. Disconnect the From cooler line at the transmission and place a collecting container under the disconnected line. - CAUTION: With the fluid set at the proper level, fluid collection should not exceed (1) quart or internal damage to the transmission may occur. 2. Run the engine at curb idle speed, with the shift selector in neutral. 3. If fluid flow is intermittent or it takes more than 20 seconds to collect one quart of ATF+4, disconnect the To Cooler line at the transaxle. 4. Refill the transaxle to proper level and recheck pump volume. 5. If flow is found to be within acceptable limits, replace the cooler. Then fill transmission to the proper level, using MOPAR ATF+4 (Type 9602) automatic transmission fluid. 6. If fluid flow is still found to be inadequate, check the line pressure using the Transaxle Hydraulic Pressure Test procedure.
1999 | Dodge or Ram Truck | RAM 3500 Truck 4WD | L6-5.9L DSL Turbo VIN 6 | Engine ¦Service and Repair, Procedures: Standard Procedures, Engine Oil Level-Checking | CAUTION: Do not overfill crankcase with engine oil, oil foaming and oil pressure loss can result. Oil Level Indicator (Dipstick) - To ensure proper lubrication of an engine, the engine oil must be maintained at an acceptable level. The acceptable oil level is in the SAFE RANGE on the engine oil dipstick. - Unless the engine has exhibited loss of oil pressure, run the engine for about five minutes before checking oil level. Checking engine oil level of a cold engine is not accurate. 1. Position vehicle on level surface. 2. With engine OFF, allow approximately ten minutes for oil to settle to bottom of crankcase, remove engine oil dipstick. 3. Wipe dipstick clean. 4. Replace dipstick and verify it is seated in the tube. 5. Remove dipstick, with handle held above the tip, take oil level reading. 6. Add oil only if level is below the SAFE RANGE area on the dipstick. 7. Replace dipstick.
1999 | Dodge or Ram Truck | RAM 3500 Truck 4WD | L6-5.9L DSL Turbo VIN 6 | Refrigerant Oil ¦Service and Repair, Procedures: Refrigerant Oil Level Check | Refrigerant Oil Level - When an air conditioning system is assembled at the factory, all components except the compressor are refrigerant oil free. After the refrigerant system has been charged and operated, the refrigerant oil in the compressor is dispersed throughout the refrigerant system. The accumulator, evaporator, condenser, and compressor will each retain a significant amount of the needed refrigerant oil. - It is important to have the correct amount of oil in the refrigerant system. This ensures proper lubrication of the compressor. Too little oil will result in damage to the compressor. Too much oil will reduce the cooling capacity of the air conditioning system. - It will not be necessary to check the oil level in the compressor or to add oil, unless there has been an oil loss. An oil loss may occur due to a rupture or leak from a refrigerant line, a connector fitting, a component, or a component seal. If a leak occurs, add 30 milliliters (1 fluid ounce) of refrigerant oil to the refrigerant system after the repair has been made. Refrigerant oil loss will be evident at the leak point by the presence of a wet, shiny surface around the leak. Refrigerant Oil Capacities Chart - Refrigerant oil must be added when a accumulator evaporator coil, or condenser are replaced. See the Refrigerant Oil Capacities chart. When a compressor is replaced, the refrigerant oil must be drained from the old compressor and measured. Drain all of the refrigerant oil from the new compressor, then fill the new compressor with the same amount of refrigerant oil that was drained out of the old compressor.
1999 | Dodge or Ram Truck | RAM 3500 Truck 4WD | L6-5.9L DSL Turbo VIN 6 | Torque Converter Check Valve ¦Service and Repair, Procedures: Service Procedures | For Torque Converter Drainback Check Valve Service, refer to Automatic Transmission/Transaxle, Service and Repair, Service Procedures.
1999 | Dodge or Ram Truck | RAM 3500 Truck 4WD | L6-5.9L DSL Turbo VIN 6 | Vacuum Brake Booster ¦Service and Repair, Procedures: Vacuum Booster Replacement | The content of this article reflects the changes called out by TSB 26-04-99. REMOVAL 1. Remove brake lines from the master cylinder. 2. Remove mounting nuts from the master cylinder. 3. Remove the master cylinder. 4. Disconnect vacuum hose at booster check valve. 5. Remove knee bolster for access to brake pedal. Booster Push Rod 6. Remove clip and washer securing booster push rod to brake pedal and slid rod off pedal. Booster Mounting 7. Remove the booster mounting nuts. 8. Remove the booster from the engine compartment. INSTALLATION - CAUTION: Never carry the booster by the input rod. This may damage the booster. 1. Position booster on engine compartment dash panel. 2. Install the booster mounting nuts and tighten to 28 Nm (21 ft. lbs.). 3. Connect booster push rod to brake pedal and install the washer and clip. 4. Install knee bolster. 5. Connect vacuum hose to booster check valve. 6. Install master cylinder on the booster and tighten mounting nuts to 23 Nm (17 ft. lbs.). 7. Install the brake lines to master cylinder. Tighten brake line to 19 23 Nm (170 200 in. lbs.). 8. Bleed base brake system.
1999 | Dodge or Ram Truck | RAM 3500 Truck 4WD | L6-5.9L DSL Turbo VIN 6 | Automatic Transmission/Transaxle ¦Service and Repair, Procedures: Converter Drainback Check Valve Service | The converter drainback check valve is located in the cooler outlet (pressure) line near the radiator tank. The valve prevents fluid drainback when the vehicle is parked for lengthy periods. The valve check ball is spring loaded and has an opening pressure of approximately 2 psi. - The valve is serviced as an assembly, it is not repairable. Do not clean the valve if restricted, or contaminated by sludge, or debris. If the valve fails, or if a transmission malfunction occurs that generates significant amounts of sludge and/or clutch particles and metal shavings, the valve must be replaced. - The valve must be removed whenever the cooler and lines are reverse flushed. The valve can be flow tested when necessary. The procedure is exactly the same as for flow testing a cooler. - If the valve is restricted, installed backwards, or in the wrong line, it will cause an overheating condition and possible transmission failure. - CAUTION: The drainback valve is a one-way flow device. It must be properly oriented in terms of flow direction for the cooler to function properly. The valve must be installed in the pressure line. Otherwise flow will be blocked and would cause an overheating condition and eventual transmission failure.
1999 | Dodge or Ram Truck | RAM 3500 Truck 4WD | L6-5.9L DSL Turbo VIN 6 | Automatic Transmission/Transaxle ¦Service and Repair, Procedures: Fluid Level Check, A500/A518 4-Speed | Transmission fluid level should be checked monthly under normal operation. If the vehicle is used for trailer towing or similar heavy load hauling, check fluid level and condition weekly. Fluid level is checked with the engine running at curb idle speed, the transmission in NEUTRAL and the transmission fluid at normal operating temperature. Fluid Level Check Procedure 1. Transmission fluid must be at normal operating temperature for accurate fluid level check. Drive vehicle if necessary to bring fluid temperature up to normal hot operating temperature of 82°C (180°F). 2. Position vehicle on level surface. 3. Start and run engine at curb idle speed. 4. Apply parking brakes. 5. Shift transmission momentarily into all gear ranges. Then shift transmission back to Neutral. 6. Clean top of filler tube and dipstick to keep dirt from entering tube. Fig. 11 7. Remove dipstick (Fig. 11) and check fluid level as follows: - a. Correct acceptable level is in crosshatch area. - b. Correct maximum level is to MAX arrow mark. - c. Incorrect level is at or below MIN line. - d. If fluid is low, add only enough MOPAR ATF+4 to restore correct level. Do not overfill. - CAUTION: Do not overfill the transmission Overfilling may cause leakage out the pump vent which can be mistaken for a pump seal leak. Overfilling will also cause fluid aeration and foaming as the excess fluid is picked up and churned by the gear train. This will significantly reduce fluid life.
1999 | Dodge or Ram Truck | RAM 3500 Truck 4WD | L6-5.9L DSL Turbo VIN 6 | Cooling System ¦Service and Repair, Procedures: Coolant - Routine Level Check | COOLANT LEVEL CHECK-ROUTINE - NOTE: Do not remove radiator cap for routine coolant level inspections. The coolant level can be checked at the coolant reserve/overflow tank. - The coolant reserve/overflow system provides a quick visual method for determining the coolant level without removing the radiator pressure cap. With engine idling and at normal operating temperature, observe coolant level in coolant reserve/overflow tank. The coolant level should be between the ADD and FULL marks. COOLANT SERVICE-V-6, V-8, AND V-10 ENGINES - It is recommended that the cooling system be drained and flushed at 84,000 kilometers (52,500 miles) or 3 years, whichever occurs first. Then every two years or 48,000 kilometers (30,000 miles), whichever occurs first. COOLANT SERVICE-DIESEL ENGINE - It is recommended that the cooling system be drained and flushed every 36 months or 77,000 kilometers (48,000 miles), whichever occurs first. ADDING ADDITIONAL COOLANT-ROUTINE - Do not remove the radiator cap to add coolant to the system. When adding coolant to maintain the correct level, do so at the coolant reserve/ overflow tank with a 50/50 mixture of ethyleneglycol antifreeze (containing Alugard 340-2 19) and water. Remove the radiator cap only for testing or when refilling the system after service. Removing cap unnecessarily can cause loss of coolant and allow air to enter system. This produces corrosion. COOLANT LEVEL CHECK-SERVICE - The cooling system is closed and designed to maintain coolant level to the top of the radiator. - WARNING: DO NOT OPEN RADIATOR DRAINCOCK WITH ENGINE RUNNING OR WHILE ENGINE IS HOT AND COOLING SYSTEM IS UNDER PRESSURE. - When vehicle servicing requires a coolant level check in the radiator, drain several ounces of coolant from the radiator drain cock. Do this while observing the coolant reserve/overflow system tank. The coolant level in the reserve/overflow tank should drop slightly. If not, inspect for a leak between radiator and coolant reserve/overflow system connection. Remove radiator cap. The coolant level should be to the top of the radiator. If not and if coolant level in reserve/overflow tank is at the ADD mark, check for: - ^ An air leak in the coolant reserve/overflow tank - ^ An air leak in the radiator filler neck - ^ Leak in the pressure cap seal to the radiator filler neck
1999 | Dodge or Ram Truck | RAM 3500 Truck 4WD | L6-5.9L DSL Turbo VIN 6 | Cooling System ¦Service and Repair, Procedures: Cooling System - Draining and Filling | DRAINING COOLING SYSTEM - WARNING: DO NOT REMOVE THE CYLINDER BLOCK DRAIN PLUGS OR LOOSEN THE RADIATOR DRAIN PLUG WITH SYSTEM HOT AND UNDER PRESSURE. SERIOUS BURNS FROM COOLANT CAN OCCUR. - DO NOT WASTE reusable coolant. If the solution is clean, drain the coolant into a clean container for reuse. 1. Start the engine and place the heater control temperature selector in the Full-On position. Engine vacuum is needed to actuate the heater controls. 2. Turn the ignition off. 3. Do not remove radiator cap when draining coolant from reserve/overflow tank. Open radiator drain plug and when tank is empty, remove radiator cap. If the coolant reserve/overflow tank does not drain, refer to Testing and Inspection, Testing Cooling System for Leaks. The coolant need not be removed from tank unless the system is being refilled with fresh mixture. Drain Plugs-Gas Powered Engines-Typical 4. On vehicles equipped with gas powered engines, remove the cylinder block drain plugs. These are located on the sides of the block just above the oil pan. 5. Remove radiator pressure cap. REFILLING COOLING SYSTEM - Clean cooling system prior to refilling. Refer to Cooling System Cleaning. 1. Install the cylinder block drain plugs. 2. Close radiator drain plug. 3. Fill the cooling system with a 50/50 mixture of water and antifreeze. 5.9L Diesel Engine Only: The diesel engine is equipped with a one-way check valve jiggle pinch). The check valve is used as a servicing feature and will vent air when the system is being filled. Water pressure (or flow) will hold the valve closed. Due to the use of this valve, the engine must not be operating when refilling the cooling system. Refer to Thermostat for more information. 4. Fill coolant reserve/overflow tank to the FULL mark. 5. Start and operate engine until thermostat opens. Upper radiator hose should be warm to touch. 6. If necessary, add 50/50 water and antifreeze mixture to the coolant reserve/overflow tank to maintain coolant level. This level should be between the ADD and FULL marks. The level in the reserve/overflow tank may drop below the ADD mark after three or four warm-up and cool-down cycles.
1999 | Dodge or Ram Truck | RAM 3500 Truck 4WD | L6-5.9L DSL Turbo VIN 6 | Fluid - A/T ¦Service and Repair, Procedures: Service Procedures, Fluid Level Check | For Transmission Fluid Services, refer to Automatic Transmission/Transaxle, Service and Repair, Service Procedures.
1999 | Dodge or Ram Truck | RAM 3500 Truck 4WD | L6-5.9L DSL Turbo VIN 6 | Fluid Filter - A/T ¦Service and Repair, Procedures: Service Procedures, Fluid Level Check | For Transmission Fluid Services, refer to Automatic Transmission/Transaxle, Service and Repair, Service Procedures.
1999 | Dodge or Ram Truck | RAM 3500 Truck 4WD | V10-8.0L VIN W HDC | Vacuum Check Valve HVAC ¦Service and Repair, Procedures | REMOVAL Vacuum Check Valve 1. Unplug the vacuum supply line connector at the vacuum check valve. 2. Note the orientation of the check valve in the vacuum supply line for correct reinstallation. 3. Unplug the vacuum check valve from the vacuum supply line fitting. 4. Reverse the removal procedures to install.
1999 | Dodge or Ram Truck | RAM 3500 Truck 4WD | V10-8.0L VIN W HDC | Automatic Transmission/Transaxle ¦Service and Repair, Procedures: Oil Pump Volume Check | After the new or repaired transmission has been installed, fill to the proper level with MOPAR ATF+4 (Type 9602) automatic transmission fluid. The volume should be checked using the following procedure: 1. Disconnect the From cooler line at the transmission and place a collecting container under the disconnected line. - CAUTION: With the fluid set at the proper level, fluid collection should not exceed (1) quart or internal damage to the transmission may occur. 2. Run the engine at curb idle speed, with the shift selector in neutral. 3. If fluid flow is intermittent or it takes more than 20 seconds to collect one quart of ATF+4, disconnect the To Cooler line at the transaxle. 4. Refill the transaxle to proper level and recheck pump volume. 5. If flow is found to be within acceptable limits, replace the cooler. Then fill transmission to the proper level, using MOPAR ATF+4 (Type 9602) automatic transmission fluid. 6. If fluid flow is still found to be inadequate, check the line pressure using the Transaxle Hydraulic Pressure Test procedure.
1999 | Dodge or Ram Truck | RAM 3500 Truck 4WD | V10-8.0L VIN W HDC | Engine ¦Service and Repair, Procedures: Standard Procedures, Engine Oil Level-Checking | CAUTION: Do not overfill crankcase with engine oil, oil foaming and oil pressure loss can result. Oil Level Indicator (Dipstick) - To ensure proper lubrication of an engine, the engine oil must be maintained at an acceptable level. The acceptable oil level is in the SAFE RANGE on the engine oil dipstick. - Unless the engine has exhibited loss of oil pressure, run the engine for about five minutes before checking oil level. Checking engine oil level of a cold engine is not accurate. 1. Position vehicle on level surface. 2. With engine OFF, allow approximately ten minutes for oil to settle to bottom of crankcase, remove engine oil dipstick. 3. Wipe dipstick clean. 4. Replace dipstick and verify it is seated in the tube. 5. Remove dipstick, with handle held above the tip, take oil level reading. 6. Add oil only if level is below the SAFE RANGE area on the dipstick. 7. Replace dipstick.
1999 | Dodge or Ram Truck | RAM 3500 Truck 4WD | V10-8.0L VIN W HDC | Refrigerant Oil ¦Service and Repair, Procedures: Refrigerant Oil Level Check | Refrigerant Oil Level - When an air conditioning system is assembled at the factory, all components except the compressor are refrigerant oil free. After the refrigerant system has been charged and operated, the refrigerant oil in the compressor is dispersed throughout the refrigerant system. The accumulator, evaporator, condenser, and compressor will each retain a significant amount of the needed refrigerant oil. - It is important to have the correct amount of oil in the refrigerant system. This ensures proper lubrication of the compressor. Too little oil will result in damage to the compressor. Too much oil will reduce the cooling capacity of the air conditioning system. - It will not be necessary to check the oil level in the compressor or to add oil, unless there has been an oil loss. An oil loss may occur due to a rupture or leak from a refrigerant line, a connector fitting, a component, or a component seal. If a leak occurs, add 30 milliliters (1 fluid ounce) of refrigerant oil to the refrigerant system after the repair has been made. Refrigerant oil loss will be evident at the leak point by the presence of a wet, shiny surface around the leak. Refrigerant Oil Capacities Chart - Refrigerant oil must be added when a accumulator evaporator coil, or condenser are replaced. See the Refrigerant Oil Capacities chart. When a compressor is replaced, the refrigerant oil must be drained from the old compressor and measured. Drain all of the refrigerant oil from the new compressor, then fill the new compressor with the same amount of refrigerant oil that was drained out of the old compressor.
1999 | Dodge or Ram Truck | RAM 3500 Truck 4WD | V10-8.0L VIN W HDC | Torque Converter Check Valve ¦Service and Repair, Procedures: Service Procedures | For Torque Converter Drainback Check Valve Service, refer to Automatic Transmission/Transaxle, Service and Repair, Service Procedures.
1999 | Dodge or Ram Truck | RAM 3500 Truck 4WD | V10-8.0L VIN W HDC | Vacuum Brake Booster ¦Service and Repair, Procedures: Vacuum Booster Replacement | The content of this article reflects the changes called out by TSB 26-04-99. REMOVAL 1. Remove brake lines from the master cylinder. 2. Remove mounting nuts from the master cylinder. 3. Remove the master cylinder. 4. Disconnect vacuum hose at booster check valve. 5. Remove knee bolster for access to brake pedal. Booster Push Rod 6. Remove clip and washer securing booster push rod to brake pedal and slid rod off pedal. Booster Mounting 7. Remove the booster mounting nuts. 8. Remove the booster from the engine compartment. INSTALLATION - CAUTION: Never carry the booster by the input rod. This may damage the booster. 1. Position booster on engine compartment dash panel. 2. Install the booster mounting nuts and tighten to 28 Nm (21 ft. lbs.). 3. Connect booster push rod to brake pedal and install the washer and clip. 4. Install knee bolster. 5. Connect vacuum hose to booster check valve. 6. Install master cylinder on the booster and tighten mounting nuts to 23 Nm (17 ft. lbs.). 7. Install the brake lines to master cylinder. Tighten brake line to 19 23 Nm (170 200 in. lbs.). 8. Bleed base brake system.
1999 | Dodge or Ram Truck | RAM 3500 Truck 4WD | V10-8.0L VIN W HDC | Air Injection Check Valve ¦Service and Repair, Procedures: One-Way Check Valve | ONE-WAY CHECK VALVE REMOVAL 1. Remove the hose clamp at inlet side of valve. 2. Remove hose from valve. 3. Remove valve from catalyst tube (unscrew). To prevent damage to catalyst tube, a backup wrench must be used on the tube. INSTALLATION 1. Install valve to catalyst tube. Tighten to 33 Nm (25 ft. lbs.) torque. 2. Install hose and hose clamp to valve.
1999 | Dodge or Ram Truck | RAM 3500 Truck 4WD | V10-8.0L VIN W HDC | Automatic Transmission/Transaxle ¦Service and Repair, Procedures: Converter Drainback Check Valve Service | The converter drainback check valve is located in the cooler outlet (pressure) line near the radiator tank. The valve prevents fluid drainback when the vehicle is parked for lengthy periods. The valve check ball is spring loaded and has an opening pressure of approximately 2 psi. - The valve is serviced as an assembly, it is not repairable. Do not clean the valve if restricted, or contaminated by sludge, or debris. If the valve fails, or if a transmission malfunction occurs that generates significant amounts of sludge and/or clutch particles and metal shavings, the valve must be replaced. - The valve must be removed whenever the cooler and lines are reverse flushed. The valve can be flow tested when necessary. The procedure is exactly the same as for flow testing a cooler. - If the valve is restricted, installed backwards, or in the wrong line, it will cause an overheating condition and possible transmission failure. - CAUTION: The drainback valve is a one-way flow device. It must be properly oriented in terms of flow direction for the cooler to function properly. The valve must be installed in the pressure line. Otherwise flow will be blocked and would cause an overheating condition and eventual transmission failure.
1999 | Dodge or Ram Truck | RAM 3500 Truck 4WD | V10-8.0L VIN W HDC | Automatic Transmission/Transaxle ¦Service and Repair, Procedures: Fluid Level Check, A500/A518 4-Speed | Transmission fluid level should be checked monthly under normal operation. If the vehicle is used for trailer towing or similar heavy load hauling, check fluid level and condition weekly. Fluid level is checked with the engine running at curb idle speed, the transmission in NEUTRAL and the transmission fluid at normal operating temperature. Fluid Level Check Procedure 1. Transmission fluid must be at normal operating temperature for accurate fluid level check. Drive vehicle if necessary to bring fluid temperature up to normal hot operating temperature of 82°C (180°F). 2. Position vehicle on level surface. 3. Start and run engine at curb idle speed. 4. Apply parking brakes. 5. Shift transmission momentarily into all gear ranges. Then shift transmission back to Neutral. 6. Clean top of filler tube and dipstick to keep dirt from entering tube. Fig. 11 7. Remove dipstick (Fig. 11) and check fluid level as follows: - a. Correct acceptable level is in crosshatch area. - b. Correct maximum level is to MAX arrow mark. - c. Incorrect level is at or below MIN line. - d. If fluid is low, add only enough MOPAR ATF+4 to restore correct level. Do not overfill. - CAUTION: Do not overfill the transmission Overfilling may cause leakage out the pump vent which can be mistaken for a pump seal leak. Overfilling will also cause fluid aeration and foaming as the excess fluid is picked up and churned by the gear train. This will significantly reduce fluid life.
1999 | Dodge or Ram Truck | RAM 3500 Truck 4WD | V10-8.0L VIN W HDC | Cooling System ¦Service and Repair, Procedures: Coolant - Routine Level Check | COOLANT LEVEL CHECK-ROUTINE - NOTE: Do not remove radiator cap for routine coolant level inspections. The coolant level can be checked at the coolant reserve/overflow tank. - The coolant reserve/overflow system provides a quick visual method for determining the coolant level without removing the radiator pressure cap. With engine idling and at normal operating temperature, observe coolant level in coolant reserve/overflow tank. The coolant level should be between the ADD and FULL marks. COOLANT SERVICE-V-6, V-8, AND V-10 ENGINES - It is recommended that the cooling system be drained and flushed at 84,000 kilometers (52,500 miles) or 3 years, whichever occurs first. Then every two years or 48,000 kilometers (30,000 miles), whichever occurs first. COOLANT SERVICE-DIESEL ENGINE - It is recommended that the cooling system be drained and flushed every 36 months or 77,000 kilometers (48,000 miles), whichever occurs first. ADDING ADDITIONAL COOLANT-ROUTINE - Do not remove the radiator cap to add coolant to the system. When adding coolant to maintain the correct level, do so at the coolant reserve/ overflow tank with a 50/50 mixture of ethyleneglycol antifreeze (containing Alugard 340-2 19) and water. Remove the radiator cap only for testing or when refilling the system after service. Removing cap unnecessarily can cause loss of coolant and allow air to enter system. This produces corrosion. COOLANT LEVEL CHECK-SERVICE - The cooling system is closed and designed to maintain coolant level to the top of the radiator. - WARNING: DO NOT OPEN RADIATOR DRAINCOCK WITH ENGINE RUNNING OR WHILE ENGINE IS HOT AND COOLING SYSTEM IS UNDER PRESSURE. - When vehicle servicing requires a coolant level check in the radiator, drain several ounces of coolant from the radiator drain cock. Do this while observing the coolant reserve/overflow system tank. The coolant level in the reserve/overflow tank should drop slightly. If not, inspect for a leak between radiator and coolant reserve/overflow system connection. Remove radiator cap. The coolant level should be to the top of the radiator. If not and if coolant level in reserve/overflow tank is at the ADD mark, check for: - ^ An air leak in the coolant reserve/overflow tank - ^ An air leak in the radiator filler neck - ^ Leak in the pressure cap seal to the radiator filler neck
1999 | Dodge or Ram Truck | RAM 3500 Truck 4WD | V10-8.0L VIN W HDC | Cooling System ¦Service and Repair, Procedures: Cooling System - Draining and Filling | DRAINING COOLING SYSTEM - WARNING: DO NOT REMOVE THE CYLINDER BLOCK DRAIN PLUGS OR LOOSEN THE RADIATOR DRAIN PLUG WITH SYSTEM HOT AND UNDER PRESSURE. SERIOUS BURNS FROM COOLANT CAN OCCUR. - DO NOT WASTE reusable coolant. If the solution is clean, drain the coolant into a clean container for reuse. 1. Start the engine and place the heater control temperature selector in the Full-On position. Engine vacuum is needed to actuate the heater controls. 2. Turn the ignition off. 3. Do not remove radiator cap when draining coolant from reserve/overflow tank. Open radiator drain plug and when tank is empty, remove radiator cap. If the coolant reserve/overflow tank does not drain, refer to Testing and Inspection, Testing Cooling System for Leaks. The coolant need not be removed from tank unless the system is being refilled with fresh mixture. Drain Plugs-Gas Powered Engines-Typical 4. On vehicles equipped with gas powered engines, remove the cylinder block drain plugs. These are located on the sides of the block just above the oil pan. 5. Remove radiator pressure cap. REFILLING COOLING SYSTEM - Clean cooling system prior to refilling. Refer to Cooling System Cleaning. 1. Install the cylinder block drain plugs. 2. Close radiator drain plug. 3. Fill the cooling system with a 50/50 mixture of water and antifreeze. 5.9L Diesel Engine Only: The diesel engine is equipped with a one-way check valve jiggle pinch). The check valve is used as a servicing feature and will vent air when the system is being filled. Water pressure (or flow) will hold the valve closed. Due to the use of this valve, the engine must not be operating when refilling the cooling system. Refer to Thermostat for more information. 4. Fill coolant reserve/overflow tank to the FULL mark. 5. Start and operate engine until thermostat opens. Upper radiator hose should be warm to touch. 6. If necessary, add 50/50 water and antifreeze mixture to the coolant reserve/overflow tank to maintain coolant level. This level should be between the ADD and FULL marks. The level in the reserve/overflow tank may drop below the ADD mark after three or four warm-up and cool-down cycles.
1999 | Dodge or Ram Truck | RAM 3500 Truck 4WD | V10-8.0L VIN W HDC | Fluid - A/T ¦Service and Repair, Procedures: Service Procedures, Fluid Level Check | For Transmission Fluid Services, refer to Automatic Transmission/Transaxle, Service and Repair, Service Procedures.
1999 | Dodge or Ram Truck | RAM 3500 Truck 4WD | V10-8.0L VIN W HDC | Fluid Filter - A/T ¦Service and Repair, Procedures: Service Procedures, Fluid Level Check | For Transmission Fluid Services, refer to Automatic Transmission/Transaxle, Service and Repair, Service Procedures.
1999 | Dodge or Ram Truck | RAM 3500 Truck 4WD | V10-8.0L VIN W MDC | Vacuum Check Valve HVAC ¦Service and Repair, Procedures | REMOVAL Vacuum Check Valve 1. Unplug the vacuum supply line connector at the vacuum check valve. 2. Note the orientation of the check valve in the vacuum supply line for correct reinstallation. 3. Unplug the vacuum check valve from the vacuum supply line fitting. 4. Reverse the removal procedures to install.
1999 | Dodge or Ram Truck | RAM 3500 Truck 4WD | V10-8.0L VIN W MDC | Automatic Transmission/Transaxle ¦Service and Repair, Procedures: Oil Pump Volume Check | After the new or repaired transmission has been installed, fill to the proper level with MOPAR ATF+4 (Type 9602) automatic transmission fluid. The volume should be checked using the following procedure: 1. Disconnect the From cooler line at the transmission and place a collecting container under the disconnected line. - CAUTION: With the fluid set at the proper level, fluid collection should not exceed (1) quart or internal damage to the transmission may occur. 2. Run the engine at curb idle speed, with the shift selector in neutral. 3. If fluid flow is intermittent or it takes more than 20 seconds to collect one quart of ATF+4, disconnect the To Cooler line at the transaxle. 4. Refill the transaxle to proper level and recheck pump volume. 5. If flow is found to be within acceptable limits, replace the cooler. Then fill transmission to the proper level, using MOPAR ATF+4 (Type 9602) automatic transmission fluid. 6. If fluid flow is still found to be inadequate, check the line pressure using the Transaxle Hydraulic Pressure Test procedure.
1999 | Dodge or Ram Truck | RAM 3500 Truck 4WD | V10-8.0L VIN W MDC | Engine ¦Service and Repair, Procedures: Standard Procedures, Engine Oil Level-Checking | CAUTION: Do not overfill crankcase with engine oil, oil foaming and oil pressure loss can result. Oil Level Indicator (Dipstick) - To ensure proper lubrication of an engine, the engine oil must be maintained at an acceptable level. The acceptable oil level is in the SAFE RANGE on the engine oil dipstick. - Unless the engine has exhibited loss of oil pressure, run the engine for about five minutes before checking oil level. Checking engine oil level of a cold engine is not accurate. 1. Position vehicle on level surface. 2. With engine OFF, allow approximately ten minutes for oil to settle to bottom of crankcase, remove engine oil dipstick. 3. Wipe dipstick clean. 4. Replace dipstick and verify it is seated in the tube. 5. Remove dipstick, with handle held above the tip, take oil level reading. 6. Add oil only if level is below the SAFE RANGE area on the dipstick. 7. Replace dipstick.
1999 | Dodge or Ram Truck | RAM 3500 Truck 4WD | V10-8.0L VIN W MDC | Refrigerant Oil ¦Service and Repair, Procedures: Refrigerant Oil Level Check | Refrigerant Oil Level - When an air conditioning system is assembled at the factory, all components except the compressor are refrigerant oil free. After the refrigerant system has been charged and operated, the refrigerant oil in the compressor is dispersed throughout the refrigerant system. The accumulator, evaporator, condenser, and compressor will each retain a significant amount of the needed refrigerant oil. - It is important to have the correct amount of oil in the refrigerant system. This ensures proper lubrication of the compressor. Too little oil will result in damage to the compressor. Too much oil will reduce the cooling capacity of the air conditioning system. - It will not be necessary to check the oil level in the compressor or to add oil, unless there has been an oil loss. An oil loss may occur due to a rupture or leak from a refrigerant line, a connector fitting, a component, or a component seal. If a leak occurs, add 30 milliliters (1 fluid ounce) of refrigerant oil to the refrigerant system after the repair has been made. Refrigerant oil loss will be evident at the leak point by the presence of a wet, shiny surface around the leak. Refrigerant Oil Capacities Chart - Refrigerant oil must be added when a accumulator evaporator coil, or condenser are replaced. See the Refrigerant Oil Capacities chart. When a compressor is replaced, the refrigerant oil must be drained from the old compressor and measured. Drain all of the refrigerant oil from the new compressor, then fill the new compressor with the same amount of refrigerant oil that was drained out of the old compressor.
1999 | Dodge or Ram Truck | RAM 3500 Truck 4WD | V10-8.0L VIN W MDC | Torque Converter Check Valve ¦Service and Repair, Procedures: Service Procedures | For Torque Converter Drainback Check Valve Service, refer to Automatic Transmission/Transaxle, Service and Repair, Service Procedures.
1999 | Dodge or Ram Truck | RAM 3500 Truck 4WD | V10-8.0L VIN W MDC | Vacuum Brake Booster ¦Service and Repair, Procedures: Vacuum Booster Replacement | The content of this article reflects the changes called out by TSB 26-04-99. REMOVAL 1. Remove brake lines from the master cylinder. 2. Remove mounting nuts from the master cylinder. 3. Remove the master cylinder. 4. Disconnect vacuum hose at booster check valve. 5. Remove knee bolster for access to brake pedal. Booster Push Rod 6. Remove clip and washer securing booster push rod to brake pedal and slid rod off pedal. Booster Mounting 7. Remove the booster mounting nuts. 8. Remove the booster from the engine compartment. INSTALLATION - CAUTION: Never carry the booster by the input rod. This may damage the booster. 1. Position booster on engine compartment dash panel. 2. Install the booster mounting nuts and tighten to 28 Nm (21 ft. lbs.). 3. Connect booster push rod to brake pedal and install the washer and clip. 4. Install knee bolster. 5. Connect vacuum hose to booster check valve. 6. Install master cylinder on the booster and tighten mounting nuts to 23 Nm (17 ft. lbs.). 7. Install the brake lines to master cylinder. Tighten brake line to 19 23 Nm (170 200 in. lbs.). 8. Bleed base brake system.
1999 | Dodge or Ram Truck | RAM 3500 Truck 4WD | V10-8.0L VIN W MDC | Automatic Transmission/Transaxle ¦Service and Repair, Procedures: Converter Drainback Check Valve Service | The converter drainback check valve is located in the cooler outlet (pressure) line near the radiator tank. The valve prevents fluid drainback when the vehicle is parked for lengthy periods. The valve check ball is spring loaded and has an opening pressure of approximately 2 psi. - The valve is serviced as an assembly, it is not repairable. Do not clean the valve if restricted, or contaminated by sludge, or debris. If the valve fails, or if a transmission malfunction occurs that generates significant amounts of sludge and/or clutch particles and metal shavings, the valve must be replaced. - The valve must be removed whenever the cooler and lines are reverse flushed. The valve can be flow tested when necessary. The procedure is exactly the same as for flow testing a cooler. - If the valve is restricted, installed backwards, or in the wrong line, it will cause an overheating condition and possible transmission failure. - CAUTION: The drainback valve is a one-way flow device. It must be properly oriented in terms of flow direction for the cooler to function properly. The valve must be installed in the pressure line. Otherwise flow will be blocked and would cause an overheating condition and eventual transmission failure.
1999 | Dodge or Ram Truck | RAM 3500 Truck 4WD | V10-8.0L VIN W MDC | Automatic Transmission/Transaxle ¦Service and Repair, Procedures: Fluid Level Check, A500/A518 4-Speed | Transmission fluid level should be checked monthly under normal operation. If the vehicle is used for trailer towing or similar heavy load hauling, check fluid level and condition weekly. Fluid level is checked with the engine running at curb idle speed, the transmission in NEUTRAL and the transmission fluid at normal operating temperature. Fluid Level Check Procedure 1. Transmission fluid must be at normal operating temperature for accurate fluid level check. Drive vehicle if necessary to bring fluid temperature up to normal hot operating temperature of 82°C (180°F). 2. Position vehicle on level surface. 3. Start and run engine at curb idle speed. 4. Apply parking brakes. 5. Shift transmission momentarily into all gear ranges. Then shift transmission back to Neutral. 6. Clean top of filler tube and dipstick to keep dirt from entering tube. Fig. 11 7. Remove dipstick (Fig. 11) and check fluid level as follows: - a. Correct acceptable level is in crosshatch area. - b. Correct maximum level is to MAX arrow mark. - c. Incorrect level is at or below MIN line. - d. If fluid is low, add only enough MOPAR ATF+4 to restore correct level. Do not overfill. - CAUTION: Do not overfill the transmission Overfilling may cause leakage out the pump vent which can be mistaken for a pump seal leak. Overfilling will also cause fluid aeration and foaming as the excess fluid is picked up and churned by the gear train. This will significantly reduce fluid life.
1999 | Dodge or Ram Truck | RAM 3500 Truck 4WD | V10-8.0L VIN W MDC | Cooling System ¦Service and Repair, Procedures: Coolant - Routine Level Check | COOLANT LEVEL CHECK-ROUTINE - NOTE: Do not remove radiator cap for routine coolant level inspections. The coolant level can be checked at the coolant reserve/overflow tank. - The coolant reserve/overflow system provides a quick visual method for determining the coolant level without removing the radiator pressure cap. With engine idling and at normal operating temperature, observe coolant level in coolant reserve/overflow tank. The coolant level should be between the ADD and FULL marks. COOLANT SERVICE-V-6, V-8, AND V-10 ENGINES - It is recommended that the cooling system be drained and flushed at 84,000 kilometers (52,500 miles) or 3 years, whichever occurs first. Then every two years or 48,000 kilometers (30,000 miles), whichever occurs first. COOLANT SERVICE-DIESEL ENGINE - It is recommended that the cooling system be drained and flushed every 36 months or 77,000 kilometers (48,000 miles), whichever occurs first. ADDING ADDITIONAL COOLANT-ROUTINE - Do not remove the radiator cap to add coolant to the system. When adding coolant to maintain the correct level, do so at the coolant reserve/ overflow tank with a 50/50 mixture of ethyleneglycol antifreeze (containing Alugard 340-2 19) and water. Remove the radiator cap only for testing or when refilling the system after service. Removing cap unnecessarily can cause loss of coolant and allow air to enter system. This produces corrosion. COOLANT LEVEL CHECK-SERVICE - The cooling system is closed and designed to maintain coolant level to the top of the radiator. - WARNING: DO NOT OPEN RADIATOR DRAINCOCK WITH ENGINE RUNNING OR WHILE ENGINE IS HOT AND COOLING SYSTEM IS UNDER PRESSURE. - When vehicle servicing requires a coolant level check in the radiator, drain several ounces of coolant from the radiator drain cock. Do this while observing the coolant reserve/overflow system tank. The coolant level in the reserve/overflow tank should drop slightly. If not, inspect for a leak between radiator and coolant reserve/overflow system connection. Remove radiator cap. The coolant level should be to the top of the radiator. If not and if coolant level in reserve/overflow tank is at the ADD mark, check for: - ^ An air leak in the coolant reserve/overflow tank - ^ An air leak in the radiator filler neck - ^ Leak in the pressure cap seal to the radiator filler neck
1999 | Dodge or Ram Truck | RAM 3500 Truck 4WD | V10-8.0L VIN W MDC | Cooling System ¦Service and Repair, Procedures: Cooling System - Draining and Filling | DRAINING COOLING SYSTEM - WARNING: DO NOT REMOVE THE CYLINDER BLOCK DRAIN PLUGS OR LOOSEN THE RADIATOR DRAIN PLUG WITH SYSTEM HOT AND UNDER PRESSURE. SERIOUS BURNS FROM COOLANT CAN OCCUR. - DO NOT WASTE reusable coolant. If the solution is clean, drain the coolant into a clean container for reuse. 1. Start the engine and place the heater control temperature selector in the Full-On position. Engine vacuum is needed to actuate the heater controls. 2. Turn the ignition off. 3. Do not remove radiator cap when draining coolant from reserve/overflow tank. Open radiator drain plug and when tank is empty, remove radiator cap. If the coolant reserve/overflow tank does not drain, refer to Testing and Inspection, Testing Cooling System for Leaks. The coolant need not be removed from tank unless the system is being refilled with fresh mixture. Drain Plugs-Gas Powered Engines-Typical 4. On vehicles equipped with gas powered engines, remove the cylinder block drain plugs. These are located on the sides of the block just above the oil pan. 5. Remove radiator pressure cap. REFILLING COOLING SYSTEM - Clean cooling system prior to refilling. Refer to Cooling System Cleaning. 1. Install the cylinder block drain plugs. 2. Close radiator drain plug. 3. Fill the cooling system with a 50/50 mixture of water and antifreeze. 5.9L Diesel Engine Only: The diesel engine is equipped with a one-way check valve jiggle pinch). The check valve is used as a servicing feature and will vent air when the system is being filled. Water pressure (or flow) will hold the valve closed. Due to the use of this valve, the engine must not be operating when refilling the cooling system. Refer to Thermostat for more information. 4. Fill coolant reserve/overflow tank to the FULL mark. 5. Start and operate engine until thermostat opens. Upper radiator hose should be warm to touch. 6. If necessary, add 50/50 water and antifreeze mixture to the coolant reserve/overflow tank to maintain coolant level. This level should be between the ADD and FULL marks. The level in the reserve/overflow tank may drop below the ADD mark after three or four warm-up and cool-down cycles.
1999 | Dodge or Ram Truck | RAM 3500 Truck 4WD | V10-8.0L VIN W MDC | Fluid - A/T ¦Service and Repair, Procedures: Service Procedures, Fluid Level Check | For Transmission Fluid Services, refer to Automatic Transmission/Transaxle, Service and Repair, Service Procedures.
1999 | Dodge or Ram Truck | RAM 3500 Truck 4WD | V10-8.0L VIN W MDC | Fluid Filter - A/T ¦Service and Repair, Procedures: Service Procedures, Fluid Level Check | For Transmission Fluid Services, refer to Automatic Transmission/Transaxle, Service and Repair, Service Procedures.
1999 | Dodge or Ram Truck | RAM 3500 Truck 4WD | V8-5.9L VIN 5 HDC | Vacuum Check Valve HVAC ¦Service and Repair, Procedures | REMOVAL Vacuum Check Valve 1. Unplug the vacuum supply line connector at the vacuum check valve. 2. Note the orientation of the check valve in the vacuum supply line for correct reinstallation. 3. Unplug the vacuum check valve from the vacuum supply line fitting. 4. Reverse the removal procedures to install.
1999 | Dodge or Ram Truck | RAM 3500 Truck 4WD | V8-5.9L VIN 5 HDC | Automatic Transmission/Transaxle ¦Service and Repair, Procedures: Oil Pump Volume Check | After the new or repaired transmission has been installed, fill to the proper level with MOPAR ATF+4 (Type 9602) automatic transmission fluid. The volume should be checked using the following procedure: 1. Disconnect the From cooler line at the transmission and place a collecting container under the disconnected line. - CAUTION: With the fluid set at the proper level, fluid collection should not exceed (1) quart or internal damage to the transmission may occur. 2. Run the engine at curb idle speed, with the shift selector in neutral. 3. If fluid flow is intermittent or it takes more than 20 seconds to collect one quart of ATF+4, disconnect the To Cooler line at the transaxle. 4. Refill the transaxle to proper level and recheck pump volume. 5. If flow is found to be within acceptable limits, replace the cooler. Then fill transmission to the proper level, using MOPAR ATF+4 (Type 9602) automatic transmission fluid. 6. If fluid flow is still found to be inadequate, check the line pressure using the Transaxle Hydraulic Pressure Test procedure.
1999 | Dodge or Ram Truck | RAM 3500 Truck 4WD | V8-5.9L VIN 5 HDC | Engine ¦Service and Repair, Procedures: Standard Procedures, Engine Oil Level-Checking | CAUTION: Do not overfill crankcase with engine oil, oil foaming and oil pressure loss can result. Oil Level Indicator (Dipstick) - To ensure proper lubrication of an engine, the engine oil must be maintained at an acceptable level. The acceptable oil level is in the SAFE RANGE on the engine oil dipstick. - Unless the engine has exhibited loss of oil pressure, run the engine for about five minutes before checking oil level. Checking engine oil level of a cold engine is not accurate. 1. Position vehicle on level surface. 2. With engine OFF, allow approximately ten minutes for oil to settle to bottom of crankcase, remove engine oil dipstick. 3. Wipe dipstick clean. 4. Replace dipstick and verify it is seated in the tube. 5. Remove dipstick, with handle held above the tip, take oil level reading. 6. Add oil only if level is below the SAFE RANGE area on the dipstick. 7. Replace dipstick.
1999 | Dodge or Ram Truck | RAM 3500 Truck 4WD | V8-5.9L VIN 5 HDC | Refrigerant Oil ¦Service and Repair, Procedures: Refrigerant Oil Level Check | Refrigerant Oil Level - When an air conditioning system is assembled at the factory, all components except the compressor are refrigerant oil free. After the refrigerant system has been charged and operated, the refrigerant oil in the compressor is dispersed throughout the refrigerant system. The accumulator, evaporator, condenser, and compressor will each retain a significant amount of the needed refrigerant oil. - It is important to have the correct amount of oil in the refrigerant system. This ensures proper lubrication of the compressor. Too little oil will result in damage to the compressor. Too much oil will reduce the cooling capacity of the air conditioning system. - It will not be necessary to check the oil level in the compressor or to add oil, unless there has been an oil loss. An oil loss may occur due to a rupture or leak from a refrigerant line, a connector fitting, a component, or a component seal. If a leak occurs, add 30 milliliters (1 fluid ounce) of refrigerant oil to the refrigerant system after the repair has been made. Refrigerant oil loss will be evident at the leak point by the presence of a wet, shiny surface around the leak. Refrigerant Oil Capacities Chart - Refrigerant oil must be added when a accumulator evaporator coil, or condenser are replaced. See the Refrigerant Oil Capacities chart. When a compressor is replaced, the refrigerant oil must be drained from the old compressor and measured. Drain all of the refrigerant oil from the new compressor, then fill the new compressor with the same amount of refrigerant oil that was drained out of the old compressor.
1999 | Dodge or Ram Truck | RAM 3500 Truck 4WD | V8-5.9L VIN 5 HDC | Torque Converter Check Valve ¦Service and Repair, Procedures: Service Procedures | For Torque Converter Drainback Check Valve Service, refer to Automatic Transmission/Transaxle, Service and Repair, Service Procedures.
1999 | Dodge or Ram Truck | RAM 3500 Truck 4WD | V8-5.9L VIN 5 HDC | Vacuum Brake Booster ¦Service and Repair, Procedures: Vacuum Booster Replacement | The content of this article reflects the changes called out by TSB 26-04-99. REMOVAL 1. Remove brake lines from the master cylinder. 2. Remove mounting nuts from the master cylinder. 3. Remove the master cylinder. 4. Disconnect vacuum hose at booster check valve. 5. Remove knee bolster for access to brake pedal. Booster Push Rod 6. Remove clip and washer securing booster push rod to brake pedal and slid rod off pedal. Booster Mounting 7. Remove the booster mounting nuts. 8. Remove the booster from the engine compartment. INSTALLATION - CAUTION: Never carry the booster by the input rod. This may damage the booster. 1. Position booster on engine compartment dash panel. 2. Install the booster mounting nuts and tighten to 28 Nm (21 ft. lbs.). 3. Connect booster push rod to brake pedal and install the washer and clip. 4. Install knee bolster. 5. Connect vacuum hose to booster check valve. 6. Install master cylinder on the booster and tighten mounting nuts to 23 Nm (17 ft. lbs.). 7. Install the brake lines to master cylinder. Tighten brake line to 19 23 Nm (170 200 in. lbs.). 8. Bleed base brake system.
1999 | Dodge or Ram Truck | RAM 3500 Truck 4WD | V8-5.9L VIN 5 HDC | Air Injection Check Valve ¦Service and Repair, Procedures: One-Way Check Valve | ONE-WAY CHECK VALVE REMOVAL 1. Remove the hose clamp at inlet side of valve. 2. Remove hose from valve. 3. Remove valve from catalyst tube (unscrew). To prevent damage to catalyst tube, a backup wrench must be used on the tube. INSTALLATION 1. Install valve to catalyst tube. Tighten to 33 Nm (25 ft. lbs.) torque. 2. Install hose and hose clamp to valve.
1999 | Dodge or Ram Truck | RAM 3500 Truck 4WD | V8-5.9L VIN 5 HDC | Automatic Transmission/Transaxle ¦Service and Repair, Procedures: Converter Drainback Check Valve Service | The converter drainback check valve is located in the cooler outlet (pressure) line near the radiator tank. The valve prevents fluid drainback when the vehicle is parked for lengthy periods. The valve check ball is spring loaded and has an opening pressure of approximately 2 psi. - The valve is serviced as an assembly, it is not repairable. Do not clean the valve if restricted, or contaminated by sludge, or debris. If the valve fails, or if a transmission malfunction occurs that generates significant amounts of sludge and/or clutch particles and metal shavings, the valve must be replaced. - The valve must be removed whenever the cooler and lines are reverse flushed. The valve can be flow tested when necessary. The procedure is exactly the same as for flow testing a cooler. - If the valve is restricted, installed backwards, or in the wrong line, it will cause an overheating condition and possible transmission failure. - CAUTION: The drainback valve is a one-way flow device. It must be properly oriented in terms of flow direction for the cooler to function properly. The valve must be installed in the pressure line. Otherwise flow will be blocked and would cause an overheating condition and eventual transmission failure.
1999 | Dodge or Ram Truck | RAM 3500 Truck 4WD | V8-5.9L VIN 5 HDC | Automatic Transmission/Transaxle ¦Service and Repair, Procedures: Fluid Level Check, A500/A518 4-Speed | Transmission fluid level should be checked monthly under normal operation. If the vehicle is used for trailer towing or similar heavy load hauling, check fluid level and condition weekly. Fluid level is checked with the engine running at curb idle speed, the transmission in NEUTRAL and the transmission fluid at normal operating temperature. Fluid Level Check Procedure 1. Transmission fluid must be at normal operating temperature for accurate fluid level check. Drive vehicle if necessary to bring fluid temperature up to normal hot operating temperature of 82°C (180°F). 2. Position vehicle on level surface. 3. Start and run engine at curb idle speed. 4. Apply parking brakes. 5. Shift transmission momentarily into all gear ranges. Then shift transmission back to Neutral. 6. Clean top of filler tube and dipstick to keep dirt from entering tube. Fig. 11 7. Remove dipstick (Fig. 11) and check fluid level as follows: - a. Correct acceptable level is in crosshatch area. - b. Correct maximum level is to MAX arrow mark. - c. Incorrect level is at or below MIN line. - d. If fluid is low, add only enough MOPAR ATF+4 to restore correct level. Do not overfill. - CAUTION: Do not overfill the transmission Overfilling may cause leakage out the pump vent which can be mistaken for a pump seal leak. Overfilling will also cause fluid aeration and foaming as the excess fluid is picked up and churned by the gear train. This will significantly reduce fluid life.
1999 | Dodge or Ram Truck | RAM 3500 Truck 4WD | V8-5.9L VIN 5 HDC | Cooling System ¦Service and Repair, Procedures: Coolant - Routine Level Check | COOLANT LEVEL CHECK-ROUTINE - NOTE: Do not remove radiator cap for routine coolant level inspections. The coolant level can be checked at the coolant reserve/overflow tank. - The coolant reserve/overflow system provides a quick visual method for determining the coolant level without removing the radiator pressure cap. With engine idling and at normal operating temperature, observe coolant level in coolant reserve/overflow tank. The coolant level should be between the ADD and FULL marks. COOLANT SERVICE-V-6, V-8, AND V-10 ENGINES - It is recommended that the cooling system be drained and flushed at 84,000 kilometers (52,500 miles) or 3 years, whichever occurs first. Then every two years or 48,000 kilometers (30,000 miles), whichever occurs first. COOLANT SERVICE-DIESEL ENGINE - It is recommended that the cooling system be drained and flushed every 36 months or 77,000 kilometers (48,000 miles), whichever occurs first. ADDING ADDITIONAL COOLANT-ROUTINE - Do not remove the radiator cap to add coolant to the system. When adding coolant to maintain the correct level, do so at the coolant reserve/ overflow tank with a 50/50 mixture of ethyleneglycol antifreeze (containing Alugard 340-2 19) and water. Remove the radiator cap only for testing or when refilling the system after service. Removing cap unnecessarily can cause loss of coolant and allow air to enter system. This produces corrosion. COOLANT LEVEL CHECK-SERVICE - The cooling system is closed and designed to maintain coolant level to the top of the radiator. - WARNING: DO NOT OPEN RADIATOR DRAINCOCK WITH ENGINE RUNNING OR WHILE ENGINE IS HOT AND COOLING SYSTEM IS UNDER PRESSURE. - When vehicle servicing requires a coolant level check in the radiator, drain several ounces of coolant from the radiator drain cock. Do this while observing the coolant reserve/overflow system tank. The coolant level in the reserve/overflow tank should drop slightly. If not, inspect for a leak between radiator and coolant reserve/overflow system connection. Remove radiator cap. The coolant level should be to the top of the radiator. If not and if coolant level in reserve/overflow tank is at the ADD mark, check for: - ^ An air leak in the coolant reserve/overflow tank - ^ An air leak in the radiator filler neck - ^ Leak in the pressure cap seal to the radiator filler neck
1999 | Dodge or Ram Truck | RAM 3500 Truck 4WD | V8-5.9L VIN 5 HDC | Cooling System ¦Service and Repair, Procedures: Cooling System - Draining and Filling | DRAINING COOLING SYSTEM - WARNING: DO NOT REMOVE THE CYLINDER BLOCK DRAIN PLUGS OR LOOSEN THE RADIATOR DRAIN PLUG WITH SYSTEM HOT AND UNDER PRESSURE. SERIOUS BURNS FROM COOLANT CAN OCCUR. - DO NOT WASTE reusable coolant. If the solution is clean, drain the coolant into a clean container for reuse. 1. Start the engine and place the heater control temperature selector in the Full-On position. Engine vacuum is needed to actuate the heater controls. 2. Turn the ignition off. 3. Do not remove radiator cap when draining coolant from reserve/overflow tank. Open radiator drain plug and when tank is empty, remove radiator cap. If the coolant reserve/overflow tank does not drain, refer to Testing and Inspection, Testing Cooling System for Leaks. The coolant need not be removed from tank unless the system is being refilled with fresh mixture. Drain Plugs-Gas Powered Engines-Typical 4. On vehicles equipped with gas powered engines, remove the cylinder block drain plugs. These are located on the sides of the block just above the oil pan. 5. Remove radiator pressure cap. REFILLING COOLING SYSTEM - Clean cooling system prior to refilling. Refer to Cooling System Cleaning. 1. Install the cylinder block drain plugs. 2. Close radiator drain plug. 3. Fill the cooling system with a 50/50 mixture of water and antifreeze. 5.9L Diesel Engine Only: The diesel engine is equipped with a one-way check valve jiggle pinch). The check valve is used as a servicing feature and will vent air when the system is being filled. Water pressure (or flow) will hold the valve closed. Due to the use of this valve, the engine must not be operating when refilling the cooling system. Refer to Thermostat for more information. 4. Fill coolant reserve/overflow tank to the FULL mark. 5. Start and operate engine until thermostat opens. Upper radiator hose should be warm to touch. 6. If necessary, add 50/50 water and antifreeze mixture to the coolant reserve/overflow tank to maintain coolant level. This level should be between the ADD and FULL marks. The level in the reserve/overflow tank may drop below the ADD mark after three or four warm-up and cool-down cycles.
1999 | Dodge or Ram Truck | RAM 3500 Truck 4WD | V8-5.9L VIN 5 HDC | Fluid - A/T ¦Service and Repair, Procedures: Service Procedures, Fluid Level Check | For Transmission Fluid Services, refer to Automatic Transmission/Transaxle, Service and Repair, Service Procedures.
1999 | Dodge or Ram Truck | RAM 3500 Truck 4WD | V8-5.9L VIN 5 HDC | Fluid Filter - A/T ¦Service and Repair, Procedures: Service Procedures, Fluid Level Check | For Transmission Fluid Services, refer to Automatic Transmission/Transaxle, Service and Repair, Service Procedures.
1999 | Dodge or Ram Truck | RAM 3500 Truck 4WD | V8-5.9L VIN Z LDC | Vacuum Check Valve HVAC ¦Service and Repair, Procedures | REMOVAL Vacuum Check Valve 1. Unplug the vacuum supply line connector at the vacuum check valve. 2. Note the orientation of the check valve in the vacuum supply line for correct reinstallation. 3. Unplug the vacuum check valve from the vacuum supply line fitting. 4. Reverse the removal procedures to install.
1999 | Dodge or Ram Truck | RAM 3500 Truck 4WD | V8-5.9L VIN Z LDC | Automatic Transmission/Transaxle ¦Service and Repair, Procedures: Oil Pump Volume Check | After the new or repaired transmission has been installed, fill to the proper level with MOPAR ATF+4 (Type 9602) automatic transmission fluid. The volume should be checked using the following procedure: 1. Disconnect the From cooler line at the transmission and place a collecting container under the disconnected line. - CAUTION: With the fluid set at the proper level, fluid collection should not exceed (1) quart or internal damage to the transmission may occur. 2. Run the engine at curb idle speed, with the shift selector in neutral. 3. If fluid flow is intermittent or it takes more than 20 seconds to collect one quart of ATF+4, disconnect the To Cooler line at the transaxle. 4. Refill the transaxle to proper level and recheck pump volume. 5. If flow is found to be within acceptable limits, replace the cooler. Then fill transmission to the proper level, using MOPAR ATF+4 (Type 9602) automatic transmission fluid. 6. If fluid flow is still found to be inadequate, check the line pressure using the Transaxle Hydraulic Pressure Test procedure.
1999 | Dodge or Ram Truck | RAM 3500 Truck 4WD | V8-5.9L VIN Z LDC | Engine ¦Service and Repair, Procedures: Standard Procedures, Engine Oil Level-Checking | CAUTION: Do not overfill crankcase with engine oil, oil foaming and oil pressure loss can result. Oil Level Indicator (Dipstick) - To ensure proper lubrication of an engine, the engine oil must be maintained at an acceptable level. The acceptable oil level is in the SAFE RANGE on the engine oil dipstick. - Unless the engine has exhibited loss of oil pressure, run the engine for about five minutes before checking oil level. Checking engine oil level of a cold engine is not accurate. 1. Position vehicle on level surface. 2. With engine OFF, allow approximately ten minutes for oil to settle to bottom of crankcase, remove engine oil dipstick. 3. Wipe dipstick clean. 4. Replace dipstick and verify it is seated in the tube. 5. Remove dipstick, with handle held above the tip, take oil level reading. 6. Add oil only if level is below the SAFE RANGE area on the dipstick. 7. Replace dipstick.
1999 | Dodge or Ram Truck | RAM 3500 Truck 4WD | V8-5.9L VIN Z LDC | Refrigerant Oil ¦Service and Repair, Procedures: Refrigerant Oil Level Check | Refrigerant Oil Level - When an air conditioning system is assembled at the factory, all components except the compressor are refrigerant oil free. After the refrigerant system has been charged and operated, the refrigerant oil in the compressor is dispersed throughout the refrigerant system. The accumulator, evaporator, condenser, and compressor will each retain a significant amount of the needed refrigerant oil. - It is important to have the correct amount of oil in the refrigerant system. This ensures proper lubrication of the compressor. Too little oil will result in damage to the compressor. Too much oil will reduce the cooling capacity of the air conditioning system. - It will not be necessary to check the oil level in the compressor or to add oil, unless there has been an oil loss. An oil loss may occur due to a rupture or leak from a refrigerant line, a connector fitting, a component, or a component seal. If a leak occurs, add 30 milliliters (1 fluid ounce) of refrigerant oil to the refrigerant system after the repair has been made. Refrigerant oil loss will be evident at the leak point by the presence of a wet, shiny surface around the leak. Refrigerant Oil Capacities Chart - Refrigerant oil must be added when a accumulator evaporator coil, or condenser are replaced. See the Refrigerant Oil Capacities chart. When a compressor is replaced, the refrigerant oil must be drained from the old compressor and measured. Drain all of the refrigerant oil from the new compressor, then fill the new compressor with the same amount of refrigerant oil that was drained out of the old compressor.
1999 | Dodge or Ram Truck | RAM 3500 Truck 4WD | V8-5.9L VIN Z LDC | Torque Converter Check Valve ¦Service and Repair, Procedures: Service Procedures | For Torque Converter Drainback Check Valve Service, refer to Automatic Transmission/Transaxle, Service and Repair, Service Procedures.
1999 | Dodge or Ram Truck | RAM 3500 Truck 4WD | V8-5.9L VIN Z LDC | Vacuum Brake Booster ¦Service and Repair, Procedures: Vacuum Booster Replacement | The content of this article reflects the changes called out by TSB 26-04-99. REMOVAL 1. Remove brake lines from the master cylinder. 2. Remove mounting nuts from the master cylinder. 3. Remove the master cylinder. 4. Disconnect vacuum hose at booster check valve. 5. Remove knee bolster for access to brake pedal. Booster Push Rod 6. Remove clip and washer securing booster push rod to brake pedal and slid rod off pedal. Booster Mounting 7. Remove the booster mounting nuts. 8. Remove the booster from the engine compartment. INSTALLATION - CAUTION: Never carry the booster by the input rod. This may damage the booster. 1. Position booster on engine compartment dash panel. 2. Install the booster mounting nuts and tighten to 28 Nm (21 ft. lbs.). 3. Connect booster push rod to brake pedal and install the washer and clip. 4. Install knee bolster. 5. Connect vacuum hose to booster check valve. 6. Install master cylinder on the booster and tighten mounting nuts to 23 Nm (17 ft. lbs.). 7. Install the brake lines to master cylinder. Tighten brake line to 19 23 Nm (170 200 in. lbs.). 8. Bleed base brake system.
1999 | Dodge or Ram Truck | RAM 3500 Truck 4WD | V8-5.9L VIN Z LDC | Air Injection Check Valve ¦Service and Repair, Procedures: One-Way Check Valve | ONE-WAY CHECK VALVE REMOVAL 1. Remove the hose clamp at inlet side of valve. 2. Remove hose from valve. 3. Remove valve from catalyst tube (unscrew). To prevent damage to catalyst tube, a backup wrench must be used on the tube. INSTALLATION 1. Install valve to catalyst tube. Tighten to 33 Nm (25 ft. lbs.) torque. 2. Install hose and hose clamp to valve.
1999 | Dodge or Ram Truck | RAM 3500 Truck 4WD | V8-5.9L VIN Z LDC | Automatic Transmission/Transaxle ¦Service and Repair, Procedures: Converter Drainback Check Valve Service | The converter drainback check valve is located in the cooler outlet (pressure) line near the radiator tank. The valve prevents fluid drainback when the vehicle is parked for lengthy periods. The valve check ball is spring loaded and has an opening pressure of approximately 2 psi. - The valve is serviced as an assembly, it is not repairable. Do not clean the valve if restricted, or contaminated by sludge, or debris. If the valve fails, or if a transmission malfunction occurs that generates significant amounts of sludge and/or clutch particles and metal shavings, the valve must be replaced. - The valve must be removed whenever the cooler and lines are reverse flushed. The valve can be flow tested when necessary. The procedure is exactly the same as for flow testing a cooler. - If the valve is restricted, installed backwards, or in the wrong line, it will cause an overheating condition and possible transmission failure. - CAUTION: The drainback valve is a one-way flow device. It must be properly oriented in terms of flow direction for the cooler to function properly. The valve must be installed in the pressure line. Otherwise flow will be blocked and would cause an overheating condition and eventual transmission failure.
1999 | Dodge or Ram Truck | RAM 3500 Truck 4WD | V8-5.9L VIN Z LDC | Automatic Transmission/Transaxle ¦Service and Repair, Procedures: Fluid Level Check, A500/A518 4-Speed | Transmission fluid level should be checked monthly under normal operation. If the vehicle is used for trailer towing or similar heavy load hauling, check fluid level and condition weekly. Fluid level is checked with the engine running at curb idle speed, the transmission in NEUTRAL and the transmission fluid at normal operating temperature. Fluid Level Check Procedure 1. Transmission fluid must be at normal operating temperature for accurate fluid level check. Drive vehicle if necessary to bring fluid temperature up to normal hot operating temperature of 82°C (180°F). 2. Position vehicle on level surface. 3. Start and run engine at curb idle speed. 4. Apply parking brakes. 5. Shift transmission momentarily into all gear ranges. Then shift transmission back to Neutral. 6. Clean top of filler tube and dipstick to keep dirt from entering tube. Fig. 11 7. Remove dipstick (Fig. 11) and check fluid level as follows: - a. Correct acceptable level is in crosshatch area. - b. Correct maximum level is to MAX arrow mark. - c. Incorrect level is at or below MIN line. - d. If fluid is low, add only enough MOPAR ATF+4 to restore correct level. Do not overfill. - CAUTION: Do not overfill the transmission Overfilling may cause leakage out the pump vent which can be mistaken for a pump seal leak. Overfilling will also cause fluid aeration and foaming as the excess fluid is picked up and churned by the gear train. This will significantly reduce fluid life.
1999 | Dodge or Ram Truck | RAM 3500 Truck 4WD | V8-5.9L VIN Z LDC | Cooling System ¦Service and Repair, Procedures: Coolant - Routine Level Check | COOLANT LEVEL CHECK-ROUTINE - NOTE: Do not remove radiator cap for routine coolant level inspections. The coolant level can be checked at the coolant reserve/overflow tank. - The coolant reserve/overflow system provides a quick visual method for determining the coolant level without removing the radiator pressure cap. With engine idling and at normal operating temperature, observe coolant level in coolant reserve/overflow tank. The coolant level should be between the ADD and FULL marks. COOLANT SERVICE-V-6, V-8, AND V-10 ENGINES - It is recommended that the cooling system be drained and flushed at 84,000 kilometers (52,500 miles) or 3 years, whichever occurs first. Then every two years or 48,000 kilometers (30,000 miles), whichever occurs first. COOLANT SERVICE-DIESEL ENGINE - It is recommended that the cooling system be drained and flushed every 36 months or 77,000 kilometers (48,000 miles), whichever occurs first. ADDING ADDITIONAL COOLANT-ROUTINE - Do not remove the radiator cap to add coolant to the system. When adding coolant to maintain the correct level, do so at the coolant reserve/ overflow tank with a 50/50 mixture of ethyleneglycol antifreeze (containing Alugard 340-2 19) and water. Remove the radiator cap only for testing or when refilling the system after service. Removing cap unnecessarily can cause loss of coolant and allow air to enter system. This produces corrosion. COOLANT LEVEL CHECK-SERVICE - The cooling system is closed and designed to maintain coolant level to the top of the radiator. - WARNING: DO NOT OPEN RADIATOR DRAINCOCK WITH ENGINE RUNNING OR WHILE ENGINE IS HOT AND COOLING SYSTEM IS UNDER PRESSURE. - When vehicle servicing requires a coolant level check in the radiator, drain several ounces of coolant from the radiator drain cock. Do this while observing the coolant reserve/overflow system tank. The coolant level in the reserve/overflow tank should drop slightly. If not, inspect for a leak between radiator and coolant reserve/overflow system connection. Remove radiator cap. The coolant level should be to the top of the radiator. If not and if coolant level in reserve/overflow tank is at the ADD mark, check for: - ^ An air leak in the coolant reserve/overflow tank - ^ An air leak in the radiator filler neck - ^ Leak in the pressure cap seal to the radiator filler neck
1999 | Dodge or Ram Truck | RAM 3500 Truck 4WD | V8-5.9L VIN Z LDC | Cooling System ¦Service and Repair, Procedures: Cooling System - Draining and Filling | DRAINING COOLING SYSTEM - WARNING: DO NOT REMOVE THE CYLINDER BLOCK DRAIN PLUGS OR LOOSEN THE RADIATOR DRAIN PLUG WITH SYSTEM HOT AND UNDER PRESSURE. SERIOUS BURNS FROM COOLANT CAN OCCUR. - DO NOT WASTE reusable coolant. If the solution is clean, drain the coolant into a clean container for reuse. 1. Start the engine and place the heater control temperature selector in the Full-On position. Engine vacuum is needed to actuate the heater controls. 2. Turn the ignition off. 3. Do not remove radiator cap when draining coolant from reserve/overflow tank. Open radiator drain plug and when tank is empty, remove radiator cap. If the coolant reserve/overflow tank does not drain, refer to Testing and Inspection, Testing Cooling System for Leaks. The coolant need not be removed from tank unless the system is being refilled with fresh mixture. Drain Plugs-Gas Powered Engines-Typical 4. On vehicles equipped with gas powered engines, remove the cylinder block drain plugs. These are located on the sides of the block just above the oil pan. 5. Remove radiator pressure cap. REFILLING COOLING SYSTEM - Clean cooling system prior to refilling. Refer to Cooling System Cleaning. 1. Install the cylinder block drain plugs. 2. Close radiator drain plug. 3. Fill the cooling system with a 50/50 mixture of water and antifreeze. 5.9L Diesel Engine Only: The diesel engine is equipped with a one-way check valve jiggle pinch). The check valve is used as a servicing feature and will vent air when the system is being filled. Water pressure (or flow) will hold the valve closed. Due to the use of this valve, the engine must not be operating when refilling the cooling system. Refer to Thermostat for more information. 4. Fill coolant reserve/overflow tank to the FULL mark. 5. Start and operate engine until thermostat opens. Upper radiator hose should be warm to touch. 6. If necessary, add 50/50 water and antifreeze mixture to the coolant reserve/overflow tank to maintain coolant level. This level should be between the ADD and FULL marks. The level in the reserve/overflow tank may drop below the ADD mark after three or four warm-up and cool-down cycles.
1999 | Dodge or Ram Truck | RAM 3500 Truck 4WD | V8-5.9L VIN Z LDC | Fluid - A/T ¦Service and Repair, Procedures: Service Procedures, Fluid Level Check | For Transmission Fluid Services, refer to Automatic Transmission/Transaxle, Service and Repair, Service Procedures.
1999 | Dodge or Ram Truck | RAM 3500 Truck 4WD | V8-5.9L VIN Z LDC | Fluid Filter - A/T ¦Service and Repair, Procedures: Service Procedures, Fluid Level Check | For Transmission Fluid Services, refer to Automatic Transmission/Transaxle, Service and Repair, Service Procedures.
1999 | Dodge or Ram Truck | RAM 3500 Van | V8-5.2L CNG VIN T | Connecting Rod ¦Service and Repair, Procedures: Checking Clearances | CONNECTING ROD BEARING CLEARANCE - Engine connecting rod bearing clearances can be determined by use of Plastigage, or equivalent. The following is the recommended procedures for the use of Plastigage: 1. Remove oil film from surface to be checked. Plastigage is soluble in oil. 2. Place a piece of Plastigage across the entire width of the bearing cap shell. Position the Plastigage approximately 6.35 mm (1/4 inch) off center and away from the oil holes. In addition, suspect areas can be checked by placing the Plastigage in the suspect area. 3. The crankshaft must be turned until the connecting rod to be checked starts moving toward the top of the engine. Only then should the rod cap with Plastigage in place be assembled. Tighten the 3.9L, and 5.2L rod cap nut to 61 Nm (45 ft. lbs.) torque. DO NOT rotate the crankshaft or the Plastigage may be smeared, giving inaccurate results. 4. Remove the bearing cap and compare the width of the flattened Plastigage with the scale provided on the package. Plastigage generally comes in 2 scales (one scale is in inches and the other is a metric scale). Locate the band closest to the same width. This band shows the amount of clearance. Differences in readings between the ends indicate the amount of taper present. Record all readings taken (refer to Engine Specifications). 5. Plastigage is available in a variety of clearance ranges. The 0.025-0.076 mm (0.001-0.003 inch) range is usually the most appropriate for checking engine bearing clearances.
1999 | Dodge or Ram Truck | RAM 3500 Van | V8-5.2L CNG VIN T | Vacuum Check Valve HVAC ¦Service and Repair, Procedures | VACUUM CHECK VALVE REMOVAL - WARNING: ON VEHICLES EQUIPPED WITH AIRBAGS, REFER TO AIR BAGS AND SEAT BELTS/AIR BAGS BEFORE ATTEMPTING ANY STEERING WHEEL, STEERING COLUMN, OR INSTRUMENT PANEL COMPONENT DIAGNOSIS OR SERVICE. FAILURE TO TAKE THE PROPER PRECAUTIONS COULD RESULT IN ACCIDENTAL AIRBAG DEPLOYMENT AND POSSIBLE PERSONAL INJURY. 1. Remove the engine cover from the passenger compartment. Vacuum Check Valve 2. Look between the upper dash panel engine housing extension and the bottom of the instrument panel to locate the vacuum check valve, which is installed in the housing half of the vacuum harness which is secured near the left defroster outlet on the distribution duct. 3. Note the orientation of the check valve in the vacuum supply line for correct reinstallation. 4. Unplug the vacuum check valve from the connectors in the vacuum harness. INSTALLATION 1. Reverse the removal procedures to install.
1999 | Dodge or Ram Truck | RAM 3500 Van | V8-5.2L CNG VIN T | Valve ¦Service and Repair, Procedures: Removal and Installation | VALVES AND VALVE SPRINGS-HEAD REMOVED - REMOVAL 1. Remove the cylinder head. 2. Compress valve springs using Valve Spring Compressor Tool MD998772A and adaptor 6716A. 3. Remove valve retaining locks, valve spring retainers, valve stem seals and valve springs. 4. Before removing valves, remove any burrs from valve stem lock grooves to prevent damage to the valve guides. Identify valves to ensure installation in original location. - VALVE CLEANING - Clean valves thoroughly Discard burned, warped and cracked valves. - Remove carbon and varnish deposits from inside of valve guides with a reliable guide cleaner. - VALVE INSPECTION - Measure valve stems for wear. If wear exceeds 0.051 mm (0.002 inch), replace the valve. - INSTALLATION 1. Coat valve stems with lubrication oil and insert them in cylinder head. 2. If valves or seats are reground, check valve stem height. If valve is too long, replace cylinder head. 3. Install new seals on all valve guides. Install valve springs and valve retainers. 4. Compress valve springs with Valve Spring Compressor Tool MD-998772A and adaptor 6716A, install locks and release tool. If valves and/or seats are ground, measure the installed height of springs. Make sure the measurement is taken from bottom of spring seat in cylinder head to the bottom surface of spring retainer. If spacers are installed, measure from the top of spacer. If height is greater than 42.86 mm (1-11/16 inches), install a 1.587 mm (1/16 inch) spacer in head counterbore. This should bring spring height back to normal 41.27 to 42.86 mm (1-5/8 to 1-11/16 inch).
1999 | Dodge or Ram Truck | RAM 3500 Van | V8-5.2L CNG VIN T | Automatic Transmission/Transaxle ¦Service and Repair, Procedures: Fluid Level Check | OVERVIEW - Transmission fluid level should be checked monthly under normal operation. If the vehicle is used for trailer towing or similar heavy load hauling, check fluid level and condition weekly. Fluid level is checked with the engine running at curb idle speed, the transmission in NEUTRAL and the transmission fluid at normal operating temperature. FLUID LEVEL CHECK PROCEDURE 1. Transmission fluid must be at normal operating temperature for accurate fluid level check. Drive vehicle if necessary to bring fluid temperature up to normal hot operating temperature of 82°C (180°F). 2. Position vehicle on level surface. 3. Start and run engine at curb idle speed. 4. Apply parking brakes. 5. Shift transmission momentarily into all gear ranges. Then shift transmission back to Neutral. 6. Clean top of filler tube and dipstick to keep dirt from entering tube. Fig. 10 7. Remove dipstick (Fig. 10) and check fluid level as follows: - a. Correct acceptable level is in crosshatch area. - b. Correct maximum level is to MAX arrow mark. - c. Incorrect level is at or below MIN line. - d. If fluid is low, add only enough MOPAR ATF+4 to restore correct level. Do not overfill. - CAUTION: Do not overfill the transmission. Overfilling may cause leakage out the pump vent which can be mistaken for a pump seal leak. Overfilling will also cause fluid aeration and foaming as the excess fluid is picked up and churned by the gear train. This will significantly reduce fluid life.
1999 | Dodge or Ram Truck | RAM 3500 Van | V8-5.2L CNG VIN T | Automatic Transmission/Transaxle ¦Service and Repair, Procedures: Oil Pump Volume Check | After the new or repaired transmission has been installed, fill to the proper level with MOPAR ATF+4 (Type 9602) automatic transmission fluid. The volume should be checked using the following procedure: 1. Disconnect the From Cooler line at the transmission and place a collecting container under the disconnected line. - CAUTION: With the fluid set at the proper level, fluid collection should not exceed (1) quart or internal damage to the transmission may occur. 2. Run the engine at curb idle speed, with the shift selector in neutral. 3. If fluid flow is intermittent or it takes more than 20 seconds to collect one quart of ATF+4, disconnect the To Cooler line at the transaxle. 4. Refill the transaxle to proper level and recheck pump volume. 5. If flow is found to be within acceptable limits, replace the cooler. Then fill transmission to the proper level, using MOPAR ATF+4 (Type 9602) automatic transmission fluid. 6. If fluid flow is still found to be inadequate, check the line pressure using the Transaxle Hydraulic Pressure Test procedure.
1999 | Dodge or Ram Truck | RAM 3500 Van | V8-5.2L CNG VIN T | Fluid Pump ¦Service and Repair, Procedures: Service Procedures, Volume Check | For Volume Check services, refer to Automatic Transmission/Transaxle, Service and Repair, Service Procedures
1999 | Dodge or Ram Truck | RAM 3500 Van | V8-5.2L CNG VIN T | Refrigerant Oil ¦Service and Repair, Procedures: Refrigerant Oil Level Check | Refrigerant Oil Level - When an air conditioning system is assembled at the factory, all components except the compressor and the combination coil, if the vehicle is so equipped, are refrigerant oil free. After the refrigerant system has been charged and operated, the refrigerant oil in the compressor and the combination coil is dispersed throughout the refrigerant system. The combination coil, evaporator, filter-drier, condenser, and compressor will each retain a significant amount of the needed refrigerant oil. - It is important to have the correct amount of oil in the refrigerant system. This ensures proper lubrication of the compressor. Too little oil will result in damage to the compressor. Too much oil will reduce the cooling capacity of the air conditioning system. - It will not be necessary to check the oil level in the compressor or to add oil, unless there has been an oil loss. An oil loss may occur due to a rupture or leak from a refrigerant line, a connector fitting, a component, or a component seal. if a leak occurs, add 30 ml (1 fluid ounce) of refrigerant oil to the refrigerant system after the repair has been made. Refrigerant oil loss will be evident at the leak point by the presence of a wet, shiny surface around the leak. Refrigerant Oil Capacities Chart - Refrigerant oil must be added when a filter-drier, evaporator coil, combination coil, or condenser are replaced. See the Refrigerant Oil Capacities chart. - When a compressor is replaced, the refrigerant oil must be drained from the old compressor and measured. Drain all of the refrigerant oil from the new compressor, then fill the new compressor with the same amount of refrigerant oil that was drained out of the old compressor.
1999 | Dodge or Ram Truck | RAM 3500 Van | V8-5.2L CNG VIN T | Torque Converter Check Valve ¦Service and Repair, Procedures: Service Procedures | For Torque Converter Drainback Check Valve services, refer to Automatic Transmission/Transaxle, Service and Repair, Service Procedures
1999 | Dodge or Ram Truck | RAM 3500 Van | V8-5.2L CNG VIN T | Vacuum Brake Booster ¦Service and Repair, Procedures: Vacuum Booster Replacement | REMOVAL 1. Remove vacuum hoses from booster check valve. 2. Remove the master cylinder. 3. Inside vehicle, remove steering column lower cover and knee blocker for access to brake pedal. Booster Push Rod 4. Remove clip that attaches booster push rod to brake pedal pin. Power Brake Booster 5. Remove booster mounting nuts. 6. Remove booster and booster dash seal. INSTALLATION 1. Position seal on booster. 2. Mount booster on dash panel. 3. Install booster mounting nuts and tighten to 18 Nm (13 ft. lbs.). 4. Slide booster push rod onto brake pedal pin. Then secure push rod with retaining clip. 5. Install knee blocker and lower column cover. 6. Install the master cylinder. 7. Install booster vacuum hose. 8. Fill and bleed brake system.
1999 | Dodge or Ram Truck | RAM 3500 Van | V8-5.2L CNG VIN T | Automatic Transmission/Transaxle ¦Service and Repair, Procedures: Converter Drainback Check Valve Service | The converter drainback check valve is located in the cooler outlet (pressure) line near the radiator tank. The valve prevents fluid drainback when the vehicle is parked for lengthy periods. The valve check ball is spring loaded and has an opening pressure of approximately 2 psi. - The valve is serviced as an assembly; it is not repairable. Do not clean the valve if restricted, or contaminated by sludge, or debris. If the valve fails, or if a transmission malfunction occurs that generates significant amounts of sludge and/or clutch particles and metal shavings, the valve must be replaced. - The valve must be removed whenever the cooler and lines are reverse flushed. The valve can be flow tested when necessary. The procedure is exactly the same as for flow testing a cooler. - If the valve is restricted, installed backwards, or in the wrong line, it will cause an overheating condition and possible transmission failure. - CAUTION: The drainback valve is a one-way flow device. It must be properly oriented in terms of flow direction for the cooler to function properly. The valve must be installed in the pressure line. Otherwise flow will be blocked and would cause an overheating condition and eventual transmission failure.
1999 | Dodge or Ram Truck | RAM 3500 Van | V8-5.2L CNG VIN T | Cooling System ¦Service and Repair, Procedures: Coolant - Routine Level Check | NOTE: Do not remove radiator cap for routine coolant level inspections. The coolant level can be checked at the coolant reserve/overflow tank. - The coolant reserve/overflow system provides a quick visual method for determining the coolant level without removing the radiator pressure cap. With engine idling and at normal operating temperature, observe coolant level in coolant reserve/overflow tank. The coolant level should be between the MIN and MAX marks.
1999 | Dodge or Ram Truck | RAM 3500 Van | V8-5.2L CNG VIN T | Cooling System ¦Service and Repair, Procedures: Coolant - Service Level Check | The cooling system is closed and designed to maintain coolant level to the top of the radiator.. - WARNING: DO NOT OPEN RADIATOR DRAINCOCK WITH ENGINE RUNNING OR WHILE ENGINE IS HOT AND COOLING SYSTEM IS UNDER PRESSURE. - When vehicle servicing requires a coolant level check in the radiator, drain several ounces of coolant from the radiator drain cock. Do this while observing the coolant reserve/overflow system tank. The coolant level in the reserve/overflow tank should drop slightly. If not, inspect for a leak between radiator and coolant reserve/overflow system connection. Remove radiator cap. The coolant level should be to the top of the radiator. If not and if coolant level in reserve/overflow tank is at the MIN mark, check for: - ^ An air leak in the coolant reserve/overflow tank - ^ An air leak in the radiator filler neck - ^ Leak in the pressure cap seal to the radiator filler neck
1999 | Dodge or Ram Truck | RAM 3500 Van | V8-5.2L CNG VIN T | Lifter / Lash Adjuster ¦Service and Repair, Procedures: Disassembly and Assembly | CAUTION: The plunger and tappet bodies are not interchangeable. The plunger and valve must always be fitted to the original body. It is advisable to work on one tappet at a time to avoid mixing of parts. Mixed parts are not compatible. DO NOT disassemble a tappet on a dirty work bench. DISASSEMBLE 1. Pry out plunger retainer spring clip. 2. Clean varnish deposits from inside of tappet body above plunger cap. Hydraulic Tappet Assembly 3. Invert tappet body and remove plunger cap, plunger, check valve, check valve spring, check valve retainer and plunger spring. Check valve could be flat or ball. ASSEMBLE 1. Clean all tappet parts in a solvent that will remove all varnish and carbon. 2. Replace tappets that are unfit for further service with new assemblies. 3. If plunger shows signs of scoring or wear, install a new tappet assembly. If valve is pitted, or valve seat on end of plunger is prevented from seating, install a new tappet assembly. 4. Assemble tappets.
1999 | Dodge or Ram Truck | RAM 3500 Van | V8-5.2L CNG VIN T | Fuel Supply Line ¦Service and Repair, Procedures: Fuel Line Pressure Release Procedure | FUEL LINE PRESSURE RELEASE PROCEDURE 1. Close the fuel control valves on all cylinder(s) by turning the valves completely clockwise. 2. Ensure the manual shut-off valve is in the open position. The valve is open when the handle is parallel with the fuel tubes. 3. Start or attempt to start the engine. If the engine runs, let it run until it runs out of fuel. Attempt to start the engine by cranking for 6 seconds. 4. Pausing 10 seconds between attempts, repeat step 3 two more times. 5. If the check valve or fuel fill receptacle is to be serviced, slowly loosen the inlet side of the fuel fill tube fitting at the check valve until fuel has purged. - WARNING: THE FUEL CYLINDERS STILL CONTAIN HIGH-PRESSURE FUEL.
1999 | Dodge or Ram Truck | RAM 3500 Van | V8-5.2L CNG VIN T | Fuel Pressure Release ¦Service and Repair, Procedures: Fuel Line Pressure Release - Cng | FUEL LINE PRESSURE RELEASE PROCEDURE 1. Close the fuel control valves on all cylinder(s) by turning the valves completely clockwise. 2. Ensure the manual shut-off valve is in the open position. The valve is open when the handle is parallel with the fuel tubes. 3. Start or attempt to start the engine. If the engine runs, let it run until it runs out of fuel. Attempt to start the engine by cranking for 6 seconds. 4. Pausing 10 seconds between attempts, repeat step 3 two more times. 5. If the check valve or fuel fill receptacle is to be serviced, slowly loosen the inlet side of the fuel fill tube fitting at the check valve until fuel has purged. - WARNING: THE FUEL CYLINDERS STILL CONTAIN HIGH-PRESSURE FUEL.
1999 | Dodge or Ram Truck | RAM 3500 Van | V8-5.2L Prop VIN 2 | Connecting Rod ¦Service and Repair, Procedures: Checking Clearances | CONNECTING ROD BEARING CLEARANCE - Engine connecting rod bearing clearances can be determined by use of Plastigage, or equivalent. The following is the recommended procedures for the use of Plastigage: 1. Remove oil film from surface to be checked. Plastigage is soluble in oil. 2. Place a piece of Plastigage across the entire width of the bearing cap shell. Position the Plastigage approximately 6.35 mm (1/4 inch) off center and away from the oil holes. In addition, suspect areas can be checked by placing the Plastigage in the suspect area. 3. The crankshaft must be turned until the connecting rod to be checked starts moving toward the top of the engine. Only then should the rod cap with Plastigage in place be assembled. Tighten the 3.9L, and 5.2L rod cap nut to 61 Nm (45 ft. lbs.) torque. DO NOT rotate the crankshaft or the Plastigage may be smeared, giving inaccurate results. 4. Remove the bearing cap and compare the width of the flattened Plastigage with the scale provided on the package. Plastigage generally comes in 2 scales (one scale is in inches and the other is a metric scale). Locate the band closest to the same width. This band shows the amount of clearance. Differences in readings between the ends indicate the amount of taper present. Record all readings taken (refer to Engine Specifications). 5. Plastigage is available in a variety of clearance ranges. The 0.025-0.076 mm (0.001-0.003 inch) range is usually the most appropriate for checking engine bearing clearances.
1999 | Dodge or Ram Truck | RAM 3500 Van | V8-5.2L Prop VIN 2 | Vacuum Check Valve HVAC ¦Service and Repair, Procedures | VACUUM CHECK VALVE REMOVAL - WARNING: ON VEHICLES EQUIPPED WITH AIRBAGS, REFER TO AIR BAGS AND SEAT BELTS/AIR BAGS BEFORE ATTEMPTING ANY STEERING WHEEL, STEERING COLUMN, OR INSTRUMENT PANEL COMPONENT DIAGNOSIS OR SERVICE. FAILURE TO TAKE THE PROPER PRECAUTIONS COULD RESULT IN ACCIDENTAL AIRBAG DEPLOYMENT AND POSSIBLE PERSONAL INJURY. 1. Remove the engine cover from the passenger compartment. Vacuum Check Valve 2. Look between the upper dash panel engine housing extension and the bottom of the instrument panel to locate the vacuum check valve, which is installed in the housing half of the vacuum harness which is secured near the left defroster outlet on the distribution duct. 3. Note the orientation of the check valve in the vacuum supply line for correct reinstallation. 4. Unplug the vacuum check valve from the connectors in the vacuum harness. INSTALLATION 1. Reverse the removal procedures to install.
1999 | Dodge or Ram Truck | RAM 3500 Van | V8-5.2L Prop VIN 2 | Valve ¦Service and Repair, Procedures: Removal and Installation | VALVES AND VALVE SPRINGS-HEAD REMOVED - REMOVAL 1. Remove the cylinder head. 2. Compress valve springs using Valve Spring Compressor Tool MD998772A and adaptor 6716A. 3. Remove valve retaining locks, valve spring retainers, valve stem seals and valve springs. 4. Before removing valves, remove any burrs from valve stem lock grooves to prevent damage to the valve guides. Identify valves to ensure installation in original location. - VALVE CLEANING - Clean valves thoroughly Discard burned, warped and cracked valves. - Remove carbon and varnish deposits from inside of valve guides with a reliable guide cleaner. - VALVE INSPECTION - Measure valve stems for wear. If wear exceeds 0.051 mm (0.002 inch), replace the valve. - INSTALLATION 1. Coat valve stems with lubrication oil and insert them in cylinder head. 2. If valves or seats are reground, check valve stem height. If valve is too long, replace cylinder head. 3. Install new seals on all valve guides. Install valve springs and valve retainers. 4. Compress valve springs with Valve Spring Compressor Tool MD-998772A and adaptor 6716A, install locks and release tool. If valves and/or seats are ground, measure the installed height of springs. Make sure the measurement is taken from bottom of spring seat in cylinder head to the bottom surface of spring retainer. If spacers are installed, measure from the top of spacer. If height is greater than 42.86 mm (1-11/16 inches), install a 1.587 mm (1/16 inch) spacer in head counterbore. This should bring spring height back to normal 41.27 to 42.86 mm (1-5/8 to 1-11/16 inch).
1999 | Dodge or Ram Truck | RAM 3500 Van | V8-5.2L Prop VIN 2 | Automatic Transmission/Transaxle ¦Service and Repair, Procedures: Fluid Level Check | OVERVIEW - Transmission fluid level should be checked monthly under normal operation. If the vehicle is used for trailer towing or similar heavy load hauling, check fluid level and condition weekly. Fluid level is checked with the engine running at curb idle speed, the transmission in NEUTRAL and the transmission fluid at normal operating temperature. FLUID LEVEL CHECK PROCEDURE 1. Transmission fluid must be at normal operating temperature for accurate fluid level check. Drive vehicle if necessary to bring fluid temperature up to normal hot operating temperature of 82°C (180°F). 2. Position vehicle on level surface. 3. Start and run engine at curb idle speed. 4. Apply parking brakes. 5. Shift transmission momentarily into all gear ranges. Then shift transmission back to Neutral. 6. Clean top of filler tube and dipstick to keep dirt from entering tube. Fig. 10 7. Remove dipstick (Fig. 10) and check fluid level as follows: - a. Correct acceptable level is in crosshatch area. - b. Correct maximum level is to MAX arrow mark. - c. Incorrect level is at or below MIN line. - d. If fluid is low, add only enough MOPAR ATF+4 to restore correct level. Do not overfill. - CAUTION: Do not overfill the transmission. Overfilling may cause leakage out the pump vent which can be mistaken for a pump seal leak. Overfilling will also cause fluid aeration and foaming as the excess fluid is picked up and churned by the gear train. This will significantly reduce fluid life.
1999 | Dodge or Ram Truck | RAM 3500 Van | V8-5.2L Prop VIN 2 | Automatic Transmission/Transaxle ¦Service and Repair, Procedures: Oil Pump Volume Check | After the new or repaired transmission has been installed, fill to the proper level with MOPAR ATF+4 (Type 9602) automatic transmission fluid. The volume should be checked using the following procedure: 1. Disconnect the From Cooler line at the transmission and place a collecting container under the disconnected line. - CAUTION: With the fluid set at the proper level, fluid collection should not exceed (1) quart or internal damage to the transmission may occur. 2. Run the engine at curb idle speed, with the shift selector in neutral. 3. If fluid flow is intermittent or it takes more than 20 seconds to collect one quart of ATF+4, disconnect the To Cooler line at the transaxle. 4. Refill the transaxle to proper level and recheck pump volume. 5. If flow is found to be within acceptable limits, replace the cooler. Then fill transmission to the proper level, using MOPAR ATF+4 (Type 9602) automatic transmission fluid. 6. If fluid flow is still found to be inadequate, check the line pressure using the Transaxle Hydraulic Pressure Test procedure.
1999 | Dodge or Ram Truck | RAM 3500 Van | V8-5.2L Prop VIN 2 | Fluid Pump ¦Service and Repair, Procedures: Service Procedures, Volume Check | For Volume Check services, refer to Automatic Transmission/Transaxle, Service and Repair, Service Procedures
1999 | Dodge or Ram Truck | RAM 3500 Van | V8-5.2L Prop VIN 2 | Refrigerant Oil ¦Service and Repair, Procedures: Refrigerant Oil Level Check | Refrigerant Oil Level - When an air conditioning system is assembled at the factory, all components except the compressor and the combination coil, if the vehicle is so equipped, are refrigerant oil free. After the refrigerant system has been charged and operated, the refrigerant oil in the compressor and the combination coil is dispersed throughout the refrigerant system. The combination coil, evaporator, filter-drier, condenser, and compressor will each retain a significant amount of the needed refrigerant oil. - It is important to have the correct amount of oil in the refrigerant system. This ensures proper lubrication of the compressor. Too little oil will result in damage to the compressor. Too much oil will reduce the cooling capacity of the air conditioning system. - It will not be necessary to check the oil level in the compressor or to add oil, unless there has been an oil loss. An oil loss may occur due to a rupture or leak from a refrigerant line, a connector fitting, a component, or a component seal. if a leak occurs, add 30 ml (1 fluid ounce) of refrigerant oil to the refrigerant system after the repair has been made. Refrigerant oil loss will be evident at the leak point by the presence of a wet, shiny surface around the leak. Refrigerant Oil Capacities Chart - Refrigerant oil must be added when a filter-drier, evaporator coil, combination coil, or condenser are replaced. See the Refrigerant Oil Capacities chart. - When a compressor is replaced, the refrigerant oil must be drained from the old compressor and measured. Drain all of the refrigerant oil from the new compressor, then fill the new compressor with the same amount of refrigerant oil that was drained out of the old compressor.
1999 | Dodge or Ram Truck | RAM 3500 Van | V8-5.2L Prop VIN 2 | Torque Converter Check Valve ¦Service and Repair, Procedures: Service Procedures | For Torque Converter Drainback Check Valve services, refer to Automatic Transmission/Transaxle, Service and Repair, Service Procedures
1999 | Dodge or Ram Truck | RAM 3500 Van | V8-5.2L Prop VIN 2 | Vacuum Brake Booster ¦Service and Repair, Procedures: Vacuum Booster Replacement | REMOVAL 1. Remove vacuum hoses from booster check valve. 2. Remove the master cylinder. 3. Inside vehicle, remove steering column lower cover and knee blocker for access to brake pedal. Booster Push Rod 4. Remove clip that attaches booster push rod to brake pedal pin. Power Brake Booster 5. Remove booster mounting nuts. 6. Remove booster and booster dash seal. INSTALLATION 1. Position seal on booster. 2. Mount booster on dash panel. 3. Install booster mounting nuts and tighten to 18 Nm (13 ft. lbs.). 4. Slide booster push rod onto brake pedal pin. Then secure push rod with retaining clip. 5. Install knee blocker and lower column cover. 6. Install the master cylinder. 7. Install booster vacuum hose. 8. Fill and bleed brake system.
1999 | Dodge or Ram Truck | RAM 3500 Van | V8-5.2L Prop VIN 2 | Automatic Transmission/Transaxle ¦Service and Repair, Procedures: Converter Drainback Check Valve Service | The converter drainback check valve is located in the cooler outlet (pressure) line near the radiator tank. The valve prevents fluid drainback when the vehicle is parked for lengthy periods. The valve check ball is spring loaded and has an opening pressure of approximately 2 psi. - The valve is serviced as an assembly; it is not repairable. Do not clean the valve if restricted, or contaminated by sludge, or debris. If the valve fails, or if a transmission malfunction occurs that generates significant amounts of sludge and/or clutch particles and metal shavings, the valve must be replaced. - The valve must be removed whenever the cooler and lines are reverse flushed. The valve can be flow tested when necessary. The procedure is exactly the same as for flow testing a cooler. - If the valve is restricted, installed backwards, or in the wrong line, it will cause an overheating condition and possible transmission failure. - CAUTION: The drainback valve is a one-way flow device. It must be properly oriented in terms of flow direction for the cooler to function properly. The valve must be installed in the pressure line. Otherwise flow will be blocked and would cause an overheating condition and eventual transmission failure.
1999 | Dodge or Ram Truck | RAM 3500 Van | V8-5.2L Prop VIN 2 | Cooling System ¦Service and Repair, Procedures: Coolant - Routine Level Check | NOTE: Do not remove radiator cap for routine coolant level inspections. The coolant level can be checked at the coolant reserve/overflow tank. - The coolant reserve/overflow system provides a quick visual method for determining the coolant level without removing the radiator pressure cap. With engine idling and at normal operating temperature, observe coolant level in coolant reserve/overflow tank. The coolant level should be between the MIN and MAX marks.
1999 | Dodge or Ram Truck | RAM 3500 Van | V8-5.2L Prop VIN 2 | Cooling System ¦Service and Repair, Procedures: Coolant - Service Level Check | The cooling system is closed and designed to maintain coolant level to the top of the radiator.. - WARNING: DO NOT OPEN RADIATOR DRAINCOCK WITH ENGINE RUNNING OR WHILE ENGINE IS HOT AND COOLING SYSTEM IS UNDER PRESSURE. - When vehicle servicing requires a coolant level check in the radiator, drain several ounces of coolant from the radiator drain cock. Do this while observing the coolant reserve/overflow system tank. The coolant level in the reserve/overflow tank should drop slightly. If not, inspect for a leak between radiator and coolant reserve/overflow system connection. Remove radiator cap. The coolant level should be to the top of the radiator. If not and if coolant level in reserve/overflow tank is at the MIN mark, check for: - ^ An air leak in the coolant reserve/overflow tank - ^ An air leak in the radiator filler neck - ^ Leak in the pressure cap seal to the radiator filler neck
1999 | Dodge or Ram Truck | RAM 3500 Van | V8-5.2L Prop VIN 2 | Lifter / Lash Adjuster ¦Service and Repair, Procedures: Disassembly and Assembly | CAUTION: The plunger and tappet bodies are not interchangeable. The plunger and valve must always be fitted to the original body. It is advisable to work on one tappet at a time to avoid mixing of parts. Mixed parts are not compatible. DO NOT disassemble a tappet on a dirty work bench. DISASSEMBLE 1. Pry out plunger retainer spring clip. 2. Clean varnish deposits from inside of tappet body above plunger cap. Hydraulic Tappet Assembly 3. Invert tappet body and remove plunger cap, plunger, check valve, check valve spring, check valve retainer and plunger spring. Check valve could be flat or ball. ASSEMBLE 1. Clean all tappet parts in a solvent that will remove all varnish and carbon. 2. Replace tappets that are unfit for further service with new assemblies. 3. If plunger shows signs of scoring or wear, install a new tappet assembly. If valve is pitted, or valve seat on end of plunger is prevented from seating, install a new tappet assembly. 4. Assemble tappets.
1999 | Dodge or Ram Truck | RAM 3500 Van | V8-5.2L VIN Y | Connecting Rod ¦Service and Repair, Procedures: Checking Clearances | CONNECTING ROD BEARING CLEARANCE - Engine connecting rod bearing clearances can be determined by use of Plastigage, or equivalent. The following is the recommended procedures for the use of Plastigage: 1. Remove oil film from surface to be checked. Plastigage is soluble in oil. 2. Place a piece of Plastigage across the entire width of the bearing cap shell. Position the Plastigage approximately 6.35 mm (1/4 inch) off center and away from the oil holes. In addition, suspect areas can be checked by placing the Plastigage in the suspect area. 3. The crankshaft must be turned until the connecting rod to be checked starts moving toward the top of the engine. Only then should the rod cap with Plastigage in place be assembled. Tighten the 3.9L, and 5.2L rod cap nut to 61 Nm (45 ft. lbs.) torque. DO NOT rotate the crankshaft or the Plastigage may be smeared, giving inaccurate results. 4. Remove the bearing cap and compare the width of the flattened Plastigage with the scale provided on the package. Plastigage generally comes in 2 scales (one scale is in inches and the other is a metric scale). Locate the band closest to the same width. This band shows the amount of clearance. Differences in readings between the ends indicate the amount of taper present. Record all readings taken (refer to Engine Specifications). 5. Plastigage is available in a variety of clearance ranges. The 0.025-0.076 mm (0.001-0.003 inch) range is usually the most appropriate for checking engine bearing clearances.
1999 | Dodge or Ram Truck | RAM 3500 Van | V8-5.2L VIN Y | Vacuum Check Valve HVAC ¦Service and Repair, Procedures | VACUUM CHECK VALVE REMOVAL - WARNING: ON VEHICLES EQUIPPED WITH AIRBAGS, REFER TO AIR BAGS AND SEAT BELTS/AIR BAGS BEFORE ATTEMPTING ANY STEERING WHEEL, STEERING COLUMN, OR INSTRUMENT PANEL COMPONENT DIAGNOSIS OR SERVICE. FAILURE TO TAKE THE PROPER PRECAUTIONS COULD RESULT IN ACCIDENTAL AIRBAG DEPLOYMENT AND POSSIBLE PERSONAL INJURY. 1. Remove the engine cover from the passenger compartment. Vacuum Check Valve 2. Look between the upper dash panel engine housing extension and the bottom of the instrument panel to locate the vacuum check valve, which is installed in the housing half of the vacuum harness which is secured near the left defroster outlet on the distribution duct. 3. Note the orientation of the check valve in the vacuum supply line for correct reinstallation. 4. Unplug the vacuum check valve from the connectors in the vacuum harness. INSTALLATION 1. Reverse the removal procedures to install.
1999 | Dodge or Ram Truck | RAM 3500 Van | V8-5.2L VIN Y | Valve ¦Service and Repair, Procedures: Removal and Installation | VALVES AND VALVE SPRINGS-HEAD REMOVED - REMOVAL 1. Remove the cylinder head. 2. Compress valve springs using Valve Spring Compressor Tool MD998772A and adaptor 6716A. 3. Remove valve retaining locks, valve spring retainers, valve stem seals and valve springs. 4. Before removing valves, remove any burrs from valve stem lock grooves to prevent damage to the valve guides. Identify valves to ensure installation in original location. - VALVE CLEANING - Clean valves thoroughly Discard burned, warped and cracked valves. - Remove carbon and varnish deposits from inside of valve guides with a reliable guide cleaner. - VALVE INSPECTION - Measure valve stems for wear. If wear exceeds 0.051 mm (0.002 inch), replace the valve. - INSTALLATION 1. Coat valve stems with lubrication oil and insert them in cylinder head. 2. If valves or seats are reground, check valve stem height. If valve is too long, replace cylinder head. 3. Install new seals on all valve guides. Install valve springs and valve retainers. 4. Compress valve springs with Valve Spring Compressor Tool MD-998772A and adaptor 6716A, install locks and release tool. If valves and/or seats are ground, measure the installed height of springs. Make sure the measurement is taken from bottom of spring seat in cylinder head to the bottom surface of spring retainer. If spacers are installed, measure from the top of spacer. If height is greater than 42.86 mm (1-11/16 inches), install a 1.587 mm (1/16 inch) spacer in head counterbore. This should bring spring height back to normal 41.27 to 42.86 mm (1-5/8 to 1-11/16 inch).
1999 | Dodge or Ram Truck | RAM 3500 Van | V8-5.2L VIN Y | Automatic Transmission/Transaxle ¦Service and Repair, Procedures: Fluid Level Check | OVERVIEW - Transmission fluid level should be checked monthly under normal operation. If the vehicle is used for trailer towing or similar heavy load hauling, check fluid level and condition weekly. Fluid level is checked with the engine running at curb idle speed, the transmission in NEUTRAL and the transmission fluid at normal operating temperature. FLUID LEVEL CHECK PROCEDURE 1. Transmission fluid must be at normal operating temperature for accurate fluid level check. Drive vehicle if necessary to bring fluid temperature up to normal hot operating temperature of 82°C (180°F). 2. Position vehicle on level surface. 3. Start and run engine at curb idle speed. 4. Apply parking brakes. 5. Shift transmission momentarily into all gear ranges. Then shift transmission back to Neutral. 6. Clean top of filler tube and dipstick to keep dirt from entering tube. Fig. 10 7. Remove dipstick (Fig. 10) and check fluid level as follows: - a. Correct acceptable level is in crosshatch area. - b. Correct maximum level is to MAX arrow mark. - c. Incorrect level is at or below MIN line. - d. If fluid is low, add only enough MOPAR ATF+4 to restore correct level. Do not overfill. - CAUTION: Do not overfill the transmission. Overfilling may cause leakage out the pump vent which can be mistaken for a pump seal leak. Overfilling will also cause fluid aeration and foaming as the excess fluid is picked up and churned by the gear train. This will significantly reduce fluid life.
1999 | Dodge or Ram Truck | RAM 3500 Van | V8-5.2L VIN Y | Automatic Transmission/Transaxle ¦Service and Repair, Procedures: Oil Pump Volume Check | After the new or repaired transmission has been installed, fill to the proper level with MOPAR ATF+4 (Type 9602) automatic transmission fluid. The volume should be checked using the following procedure: 1. Disconnect the From Cooler line at the transmission and place a collecting container under the disconnected line. - CAUTION: With the fluid set at the proper level, fluid collection should not exceed (1) quart or internal damage to the transmission may occur. 2. Run the engine at curb idle speed, with the shift selector in neutral. 3. If fluid flow is intermittent or it takes more than 20 seconds to collect one quart of ATF+4, disconnect the To Cooler line at the transaxle. 4. Refill the transaxle to proper level and recheck pump volume. 5. If flow is found to be within acceptable limits, replace the cooler. Then fill transmission to the proper level, using MOPAR ATF+4 (Type 9602) automatic transmission fluid. 6. If fluid flow is still found to be inadequate, check the line pressure using the Transaxle Hydraulic Pressure Test procedure.
1999 | Dodge or Ram Truck | RAM 3500 Van | V8-5.2L VIN Y | Fluid Pump ¦Service and Repair, Procedures: Service Procedures, Volume Check | For Volume Check services, refer to Automatic Transmission/Transaxle, Service and Repair, Service Procedures
1999 | Dodge or Ram Truck | RAM 3500 Van | V8-5.2L VIN Y | Refrigerant Oil ¦Service and Repair, Procedures: Refrigerant Oil Level Check | Refrigerant Oil Level - When an air conditioning system is assembled at the factory, all components except the compressor and the combination coil, if the vehicle is so equipped, are refrigerant oil free. After the refrigerant system has been charged and operated, the refrigerant oil in the compressor and the combination coil is dispersed throughout the refrigerant system. The combination coil, evaporator, filter-drier, condenser, and compressor will each retain a significant amount of the needed refrigerant oil. - It is important to have the correct amount of oil in the refrigerant system. This ensures proper lubrication of the compressor. Too little oil will result in damage to the compressor. Too much oil will reduce the cooling capacity of the air conditioning system. - It will not be necessary to check the oil level in the compressor or to add oil, unless there has been an oil loss. An oil loss may occur due to a rupture or leak from a refrigerant line, a connector fitting, a component, or a component seal. if a leak occurs, add 30 ml (1 fluid ounce) of refrigerant oil to the refrigerant system after the repair has been made. Refrigerant oil loss will be evident at the leak point by the presence of a wet, shiny surface around the leak. Refrigerant Oil Capacities Chart - Refrigerant oil must be added when a filter-drier, evaporator coil, combination coil, or condenser are replaced. See the Refrigerant Oil Capacities chart. - When a compressor is replaced, the refrigerant oil must be drained from the old compressor and measured. Drain all of the refrigerant oil from the new compressor, then fill the new compressor with the same amount of refrigerant oil that was drained out of the old compressor.
1999 | Dodge or Ram Truck | RAM 3500 Van | V8-5.2L VIN Y | Torque Converter Check Valve ¦Service and Repair, Procedures: Service Procedures | For Torque Converter Drainback Check Valve services, refer to Automatic Transmission/Transaxle, Service and Repair, Service Procedures
1999 | Dodge or Ram Truck | RAM 3500 Van | V8-5.2L VIN Y | Vacuum Brake Booster ¦Service and Repair, Procedures: Vacuum Booster Replacement | REMOVAL 1. Remove vacuum hoses from booster check valve. 2. Remove the master cylinder. 3. Inside vehicle, remove steering column lower cover and knee blocker for access to brake pedal. Booster Push Rod 4. Remove clip that attaches booster push rod to brake pedal pin. Power Brake Booster 5. Remove booster mounting nuts. 6. Remove booster and booster dash seal. INSTALLATION 1. Position seal on booster. 2. Mount booster on dash panel. 3. Install booster mounting nuts and tighten to 18 Nm (13 ft. lbs.). 4. Slide booster push rod onto brake pedal pin. Then secure push rod with retaining clip. 5. Install knee blocker and lower column cover. 6. Install the master cylinder. 7. Install booster vacuum hose. 8. Fill and bleed brake system.
1999 | Dodge or Ram Truck | RAM 3500 Van | V8-5.2L VIN Y | Automatic Transmission/Transaxle ¦Service and Repair, Procedures: Converter Drainback Check Valve Service | The converter drainback check valve is located in the cooler outlet (pressure) line near the radiator tank. The valve prevents fluid drainback when the vehicle is parked for lengthy periods. The valve check ball is spring loaded and has an opening pressure of approximately 2 psi. - The valve is serviced as an assembly; it is not repairable. Do not clean the valve if restricted, or contaminated by sludge, or debris. If the valve fails, or if a transmission malfunction occurs that generates significant amounts of sludge and/or clutch particles and metal shavings, the valve must be replaced. - The valve must be removed whenever the cooler and lines are reverse flushed. The valve can be flow tested when necessary. The procedure is exactly the same as for flow testing a cooler. - If the valve is restricted, installed backwards, or in the wrong line, it will cause an overheating condition and possible transmission failure. - CAUTION: The drainback valve is a one-way flow device. It must be properly oriented in terms of flow direction for the cooler to function properly. The valve must be installed in the pressure line. Otherwise flow will be blocked and would cause an overheating condition and eventual transmission failure.
1999 | Dodge or Ram Truck | RAM 3500 Van | V8-5.2L VIN Y | Cooling System ¦Service and Repair, Procedures: Coolant - Routine Level Check | NOTE: Do not remove radiator cap for routine coolant level inspections. The coolant level can be checked at the coolant reserve/overflow tank. - The coolant reserve/overflow system provides a quick visual method for determining the coolant level without removing the radiator pressure cap. With engine idling and at normal operating temperature, observe coolant level in coolant reserve/overflow tank. The coolant level should be between the MIN and MAX marks.
1999 | Dodge or Ram Truck | RAM 3500 Van | V8-5.2L VIN Y | Cooling System ¦Service and Repair, Procedures: Coolant - Service Level Check | The cooling system is closed and designed to maintain coolant level to the top of the radiator.. - WARNING: DO NOT OPEN RADIATOR DRAINCOCK WITH ENGINE RUNNING OR WHILE ENGINE IS HOT AND COOLING SYSTEM IS UNDER PRESSURE. - When vehicle servicing requires a coolant level check in the radiator, drain several ounces of coolant from the radiator drain cock. Do this while observing the coolant reserve/overflow system tank. The coolant level in the reserve/overflow tank should drop slightly. If not, inspect for a leak between radiator and coolant reserve/overflow system connection. Remove radiator cap. The coolant level should be to the top of the radiator. If not and if coolant level in reserve/overflow tank is at the MIN mark, check for: - ^ An air leak in the coolant reserve/overflow tank - ^ An air leak in the radiator filler neck - ^ Leak in the pressure cap seal to the radiator filler neck
1999 | Dodge or Ram Truck | RAM 3500 Van | V8-5.2L VIN Y | Lifter / Lash Adjuster ¦Service and Repair, Procedures: Disassembly and Assembly | CAUTION: The plunger and tappet bodies are not interchangeable. The plunger and valve must always be fitted to the original body. It is advisable to work on one tappet at a time to avoid mixing of parts. Mixed parts are not compatible. DO NOT disassemble a tappet on a dirty work bench. DISASSEMBLE 1. Pry out plunger retainer spring clip. 2. Clean varnish deposits from inside of tappet body above plunger cap. Hydraulic Tappet Assembly 3. Invert tappet body and remove plunger cap, plunger, check valve, check valve spring, check valve retainer and plunger spring. Check valve could be flat or ball. ASSEMBLE 1. Clean all tappet parts in a solvent that will remove all varnish and carbon. 2. Replace tappets that are unfit for further service with new assemblies. 3. If plunger shows signs of scoring or wear, install a new tappet assembly. If valve is pitted, or valve seat on end of plunger is prevented from seating, install a new tappet assembly. 4. Assemble tappets.
1999 | Dodge or Ram Truck | RAM 3500 Van | V8-5.9L VIN Z LDC | Connecting Rod ¦Service and Repair, Procedures: Checking Clearances | CONNECTING ROD BEARING CLEARANCE - Engine connecting rod bearing clearances can be determined by use of Plastigage, or equivalent. The following is the recommended procedures for the use of Plastigage: 1. Remove oil film from surface to be checked. Plastigage is soluble in oil. 2. Place a piece of Plastigage across the entire width of the bearing cap shell. Position the Plastigage approximately 6.35 mm (1/4 inch) off center and away from the oil holes. In addition, suspect areas can be checked by placing the Plastigage in the suspect area. 3. The crankshaft must be turned until the connecting rod to be checked starts moving toward the top of the engine. Only then should the rod cap with Plastigage in place be assembled. Tighten the 3.9L, and 5.2L rod cap nut to 61 Nm (45 ft. lbs.) torque. DO NOT rotate the crankshaft or the Plastigage may be smeared, giving inaccurate results. 4. Remove the bearing cap and compare the width of the flattened Plastigage with the scale provided on the package. Plastigage generally comes in 2 scales (one scale is in inches and the other is a metric scale). Locate the band closest to the same width. This band shows the amount of clearance. Differences in readings between the ends indicate the amount of taper present. Record all readings taken (refer to Engine Specifications). 5. Plastigage is available in a variety of clearance ranges. The 0.025-0.076 mm (0.001-0.003 inch) range is usually the most appropriate for checking engine bearing clearances.
1999 | Dodge or Ram Truck | RAM 3500 Van | V8-5.9L VIN Z LDC | Vacuum Check Valve HVAC ¦Service and Repair, Procedures | VACUUM CHECK VALVE REMOVAL - WARNING: ON VEHICLES EQUIPPED WITH AIRBAGS, REFER TO AIR BAGS AND SEAT BELTS/AIR BAGS BEFORE ATTEMPTING ANY STEERING WHEEL, STEERING COLUMN, OR INSTRUMENT PANEL COMPONENT DIAGNOSIS OR SERVICE. FAILURE TO TAKE THE PROPER PRECAUTIONS COULD RESULT IN ACCIDENTAL AIRBAG DEPLOYMENT AND POSSIBLE PERSONAL INJURY. 1. Remove the engine cover from the passenger compartment. Vacuum Check Valve 2. Look between the upper dash panel engine housing extension and the bottom of the instrument panel to locate the vacuum check valve, which is installed in the housing half of the vacuum harness which is secured near the left defroster outlet on the distribution duct. 3. Note the orientation of the check valve in the vacuum supply line for correct reinstallation. 4. Unplug the vacuum check valve from the connectors in the vacuum harness. INSTALLATION 1. Reverse the removal procedures to install.
1999 | Dodge or Ram Truck | RAM 3500 Van | V8-5.9L VIN Z LDC | Valve ¦Service and Repair, Procedures: Removal and Installation | VALVES AND VALVE SPRINGS-HEAD REMOVED - REMOVAL 1. Remove the cylinder head. 2. Compress valve springs using Valve Spring Compressor Tool MD998772A and adaptor 6716A. 3. Remove valve retaining locks, valve spring retainers, valve stem seals and valve springs. 4. Before removing valves, remove any burrs from valve stem lock grooves to prevent damage to the valve guides. Identify valves to ensure installation in original location. - VALVE CLEANING - Clean valves thoroughly. Discard burned, warped and cracked valves. - Remove carbon and varnish deposits from inside of valve guides with a reliable guide cleaner. - INSTALLATION 1. Coat valve stems with lubrication oil and insert them in cylinder head. 2. If valves or seats are reground, check valve stem height. If valve is too long, replace cylinder head. 3. Install new seals on all valve guides. Install valve springs and valve retainers. 4. Compress valve springs with Valve Spring Compressor Tool MD-998772A and adaptor 6716A, install locks and release tool. If valves and/or seats are ground, measure the installed height of springs. Make sure the measurement is taken from bottom of spring seat in cylinder head to the bottom surface of spring retainer. If spacers are installed, measure from the top of spacer. If height is greater than 42.86 mm (1-11/16 inches), install a 1.587 mm (1/16 inch) spacer in head counterbore. This should bring spring height back to normal 41.27 to 42.86 mm (1-5/8 to 1-11/16 inch).
1999 | Dodge or Ram Truck | RAM 3500 Van | V8-5.9L VIN Z LDC | Automatic Transmission/Transaxle ¦Service and Repair, Procedures: Fluid Level Check | OVERVIEW - Transmission fluid level should be checked monthly under normal operation. If the vehicle is used for trailer towing or similar heavy load hauling, check fluid level and condition weekly. Fluid level is checked with the engine running at curb idle speed, the transmission in NEUTRAL and the transmission fluid at normal operating temperature. FLUID LEVEL CHECK PROCEDURE 1. Transmission fluid must be at normal operating temperature for accurate fluid level check. Drive vehicle if necessary to bring fluid temperature up to normal hot operating temperature of 82°C (180°F). 2. Position vehicle on level surface. 3. Start and run engine at curb idle speed. 4. Apply parking brakes. 5. Shift transmission momentarily into all gear ranges. Then shift transmission back to Neutral. 6. Clean top of filler tube and dipstick to keep dirt from entering tube. Fig. 10 7. Remove dipstick (Fig. 10) and check fluid level as follows: - a. Correct acceptable level is in crosshatch area. - b. Correct maximum level is to MAX arrow mark. - c. Incorrect level is at or below MIN line. - d. If fluid is low, add only enough MOPAR ATF+4 to restore correct level. Do not overfill. - CAUTION: Do not overfill the transmission. Overfilling may cause leakage out the pump vent which can be mistaken for a pump seal leak. Overfilling will also cause fluid aeration and foaming as the excess fluid is picked up and churned by the gear train. This will significantly reduce fluid life.
1999 | Dodge or Ram Truck | RAM 3500 Van | V8-5.9L VIN Z LDC | Automatic Transmission/Transaxle ¦Service and Repair, Procedures: Oil Pump Volume Check | After the new or repaired transmission has been installed, fill to the proper level with MOPAR ATF+4 (Type 9602) automatic transmission fluid. The volume should be checked using the following procedure: 1. Disconnect the From Cooler line at the transmission and place a collecting container under the disconnected line. - CAUTION: With the fluid set at the proper level, fluid collection should not exceed (1) quart or internal damage to the transmission may occur. 2. Run the engine at curb idle speed, with the shift selector in neutral. 3. If fluid flow is intermittent or it takes more than 20 seconds to collect one quart of ATF+4, disconnect the To Cooler line at the transaxle. 4. Refill the transaxle to proper level and recheck pump volume. 5. If flow is found to be within acceptable limits, replace the cooler. Then fill transmission to the proper level, using MOPAR ATF+4 (Type 9602) automatic transmission fluid. 6. If fluid flow is still found to be inadequate, check the line pressure using the Transaxle Hydraulic Pressure Test procedure.
1999 | Dodge or Ram Truck | RAM 3500 Van | V8-5.9L VIN Z LDC | Fluid Pump ¦Service and Repair, Procedures: Service Procedures, Volume Check | For Volume Check services, refer to Automatic Transmission/Transaxle, Service and Repair, Service Procedures
1999 | Dodge or Ram Truck | RAM 3500 Van | V8-5.9L VIN Z LDC | Refrigerant Oil ¦Service and Repair, Procedures: Refrigerant Oil Level Check | Refrigerant Oil Level - When an air conditioning system is assembled at the factory, all components except the compressor and the combination coil, if the vehicle is so equipped, are refrigerant oil free. After the refrigerant system has been charged and operated, the refrigerant oil in the compressor and the combination coil is dispersed throughout the refrigerant system. The combination coil, evaporator, filter-drier, condenser, and compressor will each retain a significant amount of the needed refrigerant oil. - It is important to have the correct amount of oil in the refrigerant system. This ensures proper lubrication of the compressor. Too little oil will result in damage to the compressor. Too much oil will reduce the cooling capacity of the air conditioning system. - It will not be necessary to check the oil level in the compressor or to add oil, unless there has been an oil loss. An oil loss may occur due to a rupture or leak from a refrigerant line, a connector fitting, a component, or a component seal. if a leak occurs, add 30 ml (1 fluid ounce) of refrigerant oil to the refrigerant system after the repair has been made. Refrigerant oil loss will be evident at the leak point by the presence of a wet, shiny surface around the leak. Refrigerant Oil Capacities Chart - Refrigerant oil must be added when a filter-drier, evaporator coil, combination coil, or condenser are replaced. See the Refrigerant Oil Capacities chart. - When a compressor is replaced, the refrigerant oil must be drained from the old compressor and measured. Drain all of the refrigerant oil from the new compressor, then fill the new compressor with the same amount of refrigerant oil that was drained out of the old compressor.
1999 | Dodge or Ram Truck | RAM 3500 Van | V8-5.9L VIN Z LDC | Torque Converter Check Valve ¦Service and Repair, Procedures: Service Procedures | For Torque Converter Drainback Check Valve services, refer to Automatic Transmission/Transaxle, Service and Repair, Service Procedures
1999 | Dodge or Ram Truck | RAM 3500 Van | V8-5.9L VIN Z LDC | Vacuum Brake Booster ¦Service and Repair, Procedures: Vacuum Booster Replacement | REMOVAL 1. Remove vacuum hoses from booster check valve. 2. Remove the master cylinder. 3. Inside vehicle, remove steering column lower cover and knee blocker for access to brake pedal. Booster Push Rod 4. Remove clip that attaches booster push rod to brake pedal pin. Power Brake Booster 5. Remove booster mounting nuts. 6. Remove booster and booster dash seal. INSTALLATION 1. Position seal on booster. 2. Mount booster on dash panel. 3. Install booster mounting nuts and tighten to 18 Nm (13 ft. lbs.). 4. Slide booster push rod onto brake pedal pin. Then secure push rod with retaining clip. 5. Install knee blocker and lower column cover. 6. Install the master cylinder. 7. Install booster vacuum hose. 8. Fill and bleed brake system.
1999 | Dodge or Ram Truck | RAM 3500 Van | V8-5.9L VIN Z LDC | Automatic Transmission/Transaxle ¦Service and Repair, Procedures: Converter Drainback Check Valve Service | The converter drainback check valve is located in the cooler outlet (pressure) line near the radiator tank. The valve prevents fluid drainback when the vehicle is parked for lengthy periods. The valve check ball is spring loaded and has an opening pressure of approximately 2 psi. - The valve is serviced as an assembly; it is not repairable. Do not clean the valve if restricted, or contaminated by sludge, or debris. If the valve fails, or if a transmission malfunction occurs that generates significant amounts of sludge and/or clutch particles and metal shavings, the valve must be replaced. - The valve must be removed whenever the cooler and lines are reverse flushed. The valve can be flow tested when necessary. The procedure is exactly the same as for flow testing a cooler. - If the valve is restricted, installed backwards, or in the wrong line, it will cause an overheating condition and possible transmission failure. - CAUTION: The drainback valve is a one-way flow device. It must be properly oriented in terms of flow direction for the cooler to function properly. The valve must be installed in the pressure line. Otherwise flow will be blocked and would cause an overheating condition and eventual transmission failure.
1999 | Dodge or Ram Truck | RAM 3500 Van | V8-5.9L VIN Z LDC | Cooling System ¦Service and Repair, Procedures: Coolant - Routine Level Check | NOTE: Do not remove radiator cap for routine coolant level inspections. The coolant level can be checked at the coolant reserve/overflow tank. - The coolant reserve/overflow system provides a quick visual method for determining the coolant level without removing the radiator pressure cap. With engine idling and at normal operating temperature, observe coolant level in coolant reserve/overflow tank. The coolant level should be between the MIN and MAX marks.
1999 | Dodge or Ram Truck | RAM 3500 Van | V8-5.9L VIN Z LDC | Cooling System ¦Service and Repair, Procedures: Coolant - Service Level Check | The cooling system is closed and designed to maintain coolant level to the top of the radiator.. - WARNING: DO NOT OPEN RADIATOR DRAINCOCK WITH ENGINE RUNNING OR WHILE ENGINE IS HOT AND COOLING SYSTEM IS UNDER PRESSURE. - When vehicle servicing requires a coolant level check in the radiator, drain several ounces of coolant from the radiator drain cock. Do this while observing the coolant reserve/overflow system tank. The coolant level in the reserve/overflow tank should drop slightly. If not, inspect for a leak between radiator and coolant reserve/overflow system connection. Remove radiator cap. The coolant level should be to the top of the radiator. If not and if coolant level in reserve/overflow tank is at the MIN mark, check for: - ^ An air leak in the coolant reserve/overflow tank - ^ An air leak in the radiator filler neck - ^ Leak in the pressure cap seal to the radiator filler neck
1999 | Dodge or Ram Truck | RAM 3500 Van | V8-5.9L VIN Z LDC | Lifter / Lash Adjuster ¦Service and Repair, Procedures: Disassembly and Assembly | CAUTION: The plunger and tappet bodies are not interchangeable. The plunger and valve must always be fitted to the original body. It is advisable to work on one tappet at a time to avoid mixing of parts. Mixed parts are not compatible. DO NOT disassemble a tappet on a dirty work bench. DISASSEMBLE Hydraulic Tappet Assembly 1. Pry out plunger retainer spring clip. 2. Clean varnish deposits from inside of tappet body above plunger cap. 3. Invert tappet body and remove plunger cap, plunger, check valve, check valve spring, check valve retainer and plunger spring. Check valve could be flat or ball. ASSEMBLE 1. Clean all tappet parts in a solvent that will remove all varnish and carbon. 2. Replace tappets that are unfit for further service with new assemblies. 3. If plunger shows signs of scoring or wear, install a new tappet assembly. If valve is pitted, or valve seat on end of plunger is prevented from seating, install a new tappet assembly. 4. Assemble tappets.
1998 | Dodge or Ram Truck | Caravan FWD | L4-2.4L VIN B | Leak Detection Pump ¦Service and Repair, Procedures | Fig 9 Leak Detection Pump NOTE: The Leak Detection Pump (LDP) is located under the driver's side in the cast cradle under the steering gear (Fig. 9). REMOVAL 1. Raise and support vehicle on a hoist. Fig 10 Leak Detection Pump Connector Lock 2. Push locking tab on connector to unlock (Fig. 10). 3. Push down on connector latch and pull connector from pump. 4. Remove hoses. 5. Remove bolts holding LDP and bracket to cradle. 6. Remove bracket from LDP. INSTALLATION 1. Install LDP to bracket. 2. Install LDP and bracket to cradle. Torque bolts to 9.5-14 Nm (85-125 in lb). + Before installing hoses to LDP, make sure they are not cracked or split. + If a hose leaks, it will cause the Check Engine Lamp to illuminate. 3. Install hoses to LDP. 4. Plug electrical connector into LDP. 5. Push connector locking tab into place. 6. Using DRB scan tool, verify proper operation of LDP.
1998 | Dodge or Ram Truck | Caravan FWD | L4-2.4L VIN B | Valve ¦Service and Repair, Procedures: Valve Service | VALVE REMOVAL 1. With cylinder head removed, compress valve springs using Special Tool C-3422-B or equivalent. 2. Remove valve retaining locks, valve spring retainers, valve stem seals and valve springs. 3. Before removing valves, remove any burrs from valve stem lock grooves to prevent damage to the valve guides. Identify valves to insure installation in original location. VALVE INSPECTION 1. Clean valves thoroughly and discard burned, warped and cracked valves. 2. Measure valve stems for wear. Measure stem about 60 mm beneath the valve lock grooves. 3. If valve stems are worn more than 0.05 mm (0.002 inch), replace valve. VALVE GUIDES 1. Remove carbon and varnish deposits from inside of valve guides with a reliable guide cleaner. Checking Wear On Valve Guide-Typical Valve Guide Height 2. Using a small hole gauge and a micrometer, measure valve guides in 3 places top, middle and bottom. Refer to Valve Guide Specification Chart. Replace guides if they are not within specification. Valve Guide,spring Seat 3. Check valve guide height. TESTING VALVE SPRINGS Testing Valve Springs 1. Whenever valves have been removed for inspection, reconditioning or replacement, valve springs should be tested. As an example, the compression length of the spring to be tested is 33.34 mm (1 5/16 inches). Turn tool table until surface is in line with the 33.34 mm (1 5/16 inch) mark on the threaded stud and the zero mark on the front. Place spring over stud on the table and lift compressing lever to set tone device. Pull on torque wrench until ping is heard. Take reading on torque wrench at this instant. Multiply this reading by two. This will give the spring load at test length. Fractional measurements are indicated on the table for finer adjustments. Discard the springs that do not meet specifications. The Following specifications apply to both intake and exhaust valve springs; + Valve Closed Nominal Tension-76 lbs. @ 38.0 mm (1.50 inch) + Valve Open Nominal Tension-136 lbs. @ 29.75 mm (1.17 inch) 2. Inspect each valve spring for squareness with a steel square and surface plate, test springs from both ends. If the spring is more than 1.5 mm (1/16 inch) out of square, install a new spring. REFACING VALVES AND VALVE SEATS 1. The intake and exhaust valve seats and valve face have a 45 and a 45 1/2 degree angles. Intake And Exhaust Valves Refacing Intake And Exaust Valves 2. Inspect the remaining margin after the valves are refaced. Intake valves with less than 1.2 mm (3/64 inch.) margin and Exhaust valves with less than 0.9 mm (1/32 inch.) margin should be discarded. 3. When refacing valve seats, it is important that the correct size valve guide pilot be used for reseating stones. A true and complete surface must be obtained. 4. Measure the concentricity of valve seat valve guide using a valve seat runout dial indicator. Total runout should not exceed. 0.051 mm (0.002 inch.) (total indicator reading). 5. Inspect the valve seat with Prussian blue to determine where the valve contacts the seal. To do this, coat valve seat LIGHTLY with Prussian blue then set valve in place. Rotate the valve with light pressure. If the blue is transferred to the center of valve face, contact is satisfactory. If the blue is transferred to top edge of the valve face, lower valve seat with a 15 degrees stone. If the blue is transferred to the bottom edge of valve face raise valve seal; with a 65 degrees stone. + Intake valve seat diameter is 34.37 34.63 mm (1.158 1.363 inch.) + Exhaust valve seat diameter is 29.37 29.63 mm (1.156 1.166 inch.) 6. Valve seats which are worn or burned can be reworked, provided that correct angle and seat width are maintained. Otherwise the cylinder head must be replaced. Refacing Valve Seats 7. When seat is properly positioned the width of intake and exhaust seats should be 0.9 to 1.3 mm (0.35 to 0.051 inch.). Checking Spring Installed Height And Valve Tip Height Dimensions 8. Check valve tip height dimensions A after grinding the valve seats or faces. Grind valve tip to 47.99 mm (1.889 inch) for exhaust valve and 48.04 mm (1.891 inch) for intake valve when installed in the head. The valve tip chamfer may need to be reground to prevent seal damage when the valve is installed. VALVE INSTALLATION 1. Coat valve stems with clean engine oil and insert in cylinder head. Valve Stem Oil Seal Special Tool C4745 2. Install new valve stem seals on all valves using a valve stem seal tool. The valve stem seals should be pushed firmly and squarely over valve guide. - CAUTION: When oversize valves are used, the corresponding oversize valve seal must also be used. Excessive guide wear may result if oversize seals are not used with oversize valves. 3. Install valve springs and retainers. Compress valve springs only enough to install locks, taking care not to misalign the direction of compression. Nicked valve stems may result from misalignment of the valve spring compressor. - CAUTION: When depressing the valve spring retainers with valve spring compressor the locks can become dislocated. Check to make sure both locks are in their correct location after removing tool. Checking Spring Installed Height And Valve Tip Height Dimensions 4. Check the valve spring installed height B after refacing the valve and seat. Make sure measurements are taken from top of spring seat to the bottom surface of spring retainer. If height is greater than 38.75 mm (1.525 inch), install a 0.762 mm (0.030 inch.) spacer under the valve spring seat to bring spring height back within specification. 5. Install rocker arm shafts as previously described in this section. 6. Checking dry lash. Dry lash is the amount of clearance that exists between the base circle of an installed cam and the rocker arm roller when the adjuster is drained of oil and completely collapsed. Specified dry lash is 1.17 mm (0.046 inch) for intake and 1.28 mm (0.050 inch) for exhaust. After performing dry lash check, refill adjuster with oil and allow 10 minutes for adjusters to bleed down before rotating cam.
1998 | Dodge or Ram Truck | Caravan FWD | L4-2.4L VIN B | Alignment ¦Service and Repair, Procedures: Checking Caster and Camber | NOTE: All alignment specifications are to be checked and adjusted with the vehicle at its correct ride height. GENERAL INFORMATION - Front suspension Caster and Camber settings on this vehicle are determined at the time the vehicle is designed. This is done by determining the precise mounting location of the vehicle's suspension components throughout the design and assembly processes of the vehicle. This is called a Net Build vehicle and results in no normal requirement to adjustment the Caster and Camber after a vehicle is built or when servicing the suspension components. Thus Caster and Camber are not normally considered an adjustable specification when performing an alignment on this vehicle. Though Caster and Camber are not adjustable they should be checked during the alignment procedure to ensure they meet the manufacturers specifications. PROCEDURE - If front camber does not meet the vehicle alignment specifications, it can be adjusted using a Mopar (R) Service Kit, or equivalent developed to allow for camber adjustment. If a vehicle's front camber does not meet required specifications, the vehicles suspension components should be inspected for any signs of damage or bending and the vehicle ride height should be checked to verify it is within required specification. This inspection must be done before using the Mopar (R) Service Kit for setting camber to the vehicle specification. - CAUTION: Do not attempt to adjust the vehicles Caster or Camber by heating bending or by performing any other modification to the vehicle's front suspension components. 1. Correctly position the vehicle on the alignment rack. Then install all required alignment equipment on the vehicle, per the alignment equipment manufacturers specifications. - NOTE: Prior to reading each alignment specification, front and rear of vehicle should be jounced an equal number of times. Induce jounce (rear first then front) by grasping center of bumper and jouncing each end of vehicle an equal number of times. Bumper should always be released when vehicle is at the bottom of the jounce cycle. 2. Correctly jounce vehicle and then read the vehicle's current front and rear alignment settings. Compare the vehicle's current alignment settings to the vehicle specifications for camber, caster and Toe-in. + If front and rear camber readings are within required specifications proceed to Setting Front Toe for the Toe-in adjustment procedure if required. See: Alignment > Procedures > Toe Adjustment + If Camber readings are not within specifications refer to Setting Camber Adjustment and Cam Bolt Installation. See: Alignment > Procedures > Setting Camber Adjustment and Cam Bolt Installation
1998 | Dodge or Ram Truck | Caravan FWD | L4-2.4L VIN B | Automatic Transmission/Transaxle ¦Service and Repair, Procedures: Oil Pump Volume Check | See TSB 21-010-06 4/14/2006 - After the new or repaired transmission has been installed, fill to the proper level with Mopar ATF Plus 4 type 9602 for adding or replacing. - The volume should be checked using the following procedure: 1. Disconnect the From cooler line at the transmission and place a collecting container under the disconnected line. - CAUTION: With the fluid set at the proper level, fluid collection should not exceed (1) quart or internal damage to the transmission may occur. 2. Run the engine at curb idle speed, with the shift selector in neutral. 3. If fluid flow is intermittent or it takes more than 20 seconds to collect one quart of ATF, disconnect the To Cooler line at the transaxle. 4. Refill the transaxle to proper level and recheck pump volume. - See TSB 21-010-06 4/14/2006 5. If flow is found to be within acceptable limits, replace the cooler. Then fill.transmission to the paper level, using. Mopar ATF Plus 4 type 9602 for adding or replacing. 6. If fluid flow is still found-to be inadequate, check the line pressure using the Transaxle Hydraulic Pressure Test procedure.
1998 | Dodge or Ram Truck | Caravan FWD | L4-2.4L VIN B | Cylinder Head Assembly ¦Service and Repair, Procedures: Cleaning and Inspection | CLEANING - Remove all gasket material from cylinder head and block. Be careful not to gouge or scratch the aluminum head sealing surface. INSPECTION Checking Cylinder Head Flatness 1. Cylinder head must be flat within 0.1 mm (0.004 inch). 2. Inspect camshaft bearing journals for scoring. Valve Guides 1. Remove carbon and varnish deposits from inside of valve guides with a reliable guide cleaner. Checking Wear On Valve Guide-Typical 2. Using a small hole gauge and a micrometer, measure valve guides in 3 places top, middle and bottom. Refer to Valve Guide Specification Chart. Replace guides if they are not within specification. Valve Guide Height 3. Check valve guide height. Valve Guide Specification Chart
1998 | Dodge or Ram Truck | Caravan FWD | L4-2.4L VIN B | Power Steering Fluid ¦Service and Repair, Procedures: Fluid Level Check | WARNING: Fluid level should be checked with engine off to prevent injury from moving parts. CAUTION: Do not use automatic transmission fluid in the power steering system. Do not overfill the power steering system. Wipe reservoir filler cap free of dirt. Then check fluid level. The dipstick should indicate COLD when fluid is at normal ambient temperature, approximately 21°C to 27°C (70°F to 80°F). In all pumps add fluid as necessary, use only Mopar Power Steering Fluid, or equivalent. DO NOT USE ANY TYPE OF AUTOMATIC TRANSMISSION FLUID.
1998 | Dodge or Ram Truck | Caravan FWD | L4-2.4L VIN B | Refrigerant Oil ¦Service and Repair, Procedures: Refrigerant Oil Level Check | Refrigerant Oil Capacities - Refrigerant Oil Level Check - When all air conditioning system is first assembled, all components (except the compressor) are refrigerant oil free. After the system has been charged with R134a refrigerant and operated, the oil in the compressor is dispersed through the lines and components. The evaporator, condenser, and filter- drier will retain a significant amount of oil, refer to the Refrigerant Oil Capacities chart. When a component is replaced, the specified amount of refrigerant oil must be added. When the compressor is replaced, the amount of oil that is retained in the rest of the system must be drained from the replacement compressor. When a line or component has ruptured and oil has escaped, the compressor should be removed and drained. The filter-drier must be replaced along with the ruptured part. The oil capacity of the system, minus the amount of oil still in the remaining components, can be measured and poured into the suction port of the compressor. - Example: On a dual system the evaporator retains 60 ml (2 oz). The condenser retains 30 ml (1 oz) of oil, and system capacity may be 220 ml (7.40 oz) of oil. 220 ml minus 90 ml = 130 ml (4.40 oz). - CAUTION: The refrigerant oil used in a R-134a A/C system is unique. Use only oils which were designed to work with R-134a refrigerant. The oil designated for this vehicle is ND8 PAG (polyalkalene glycol). - Servicing Refrigerant Oil Level 1. Using a refrigerant recovery machine, remove refrigerant from the A/C system. 2. Remove refrigerant lines from A/C compressor. 3. Remove compressor from vehicle. 4. From suction port on top of compressor, drain refrigerant oil from compressor. 5. Add system capacity minus the capacity of components that have not been replaced through suction port on compressor. Refer to the Refrigerant Oil Capacity Chart. 6. Install compressor, connect refrigerant lines, evacuate, and charge refrigerant system.
1998 | Dodge or Ram Truck | Caravan FWD | L4-2.4L VIN B | Vacuum Brake Booster ¦Service and Repair, Procedures: Vacuum Booster Replacement | REMOVE - CAUTION: Reserve vacuum in the vacuum booster must be pumped down (removed) before removing master cylinder from vacuum booster. This is necessary to prevent the vacuum booster from sucking in any contamination as the master cylinder is removed. This can be done simply by pumping the brake pedal, with the vehicle's engine not running, until a firm feeling brake pedal is achieved. 1. With engine not running, pump brake pedal until a firm pedal is achieved (4-5 strokes). 2. Remove both battery cables from battery. 3. Remove the battery thermal guard and the battery from the battery tray. Air Inlet Resonator 4. Remove the air inlet resonator and hoses as an assembly from the throttle body and air cleaner housing. 5. If vehicle is equipped with speed control, unplug wiring harness connector from the speed control servo. Then disconnect vacuum lines from the speed control servo and vacuum reservoir on battery tray. 6. Remove bolt attaching the speed control servo bracket to the battery tray. Slide the bracket forward to unhook it from the battery tray and remove. Battery Tray Mounting Locations 7. Remove the 2 bolts and the nut attaching the battery tray to the body. Fluid Level Sensor Electrical Connection 8. Remove wiring harness connector from brake fluid level sensor in master cylinder fluid reservoir. 9. Clean the area where the master cylinder assembly attaches to the power brake booster. Use only a solvent such as Mopar Brake Parts Cleaner or an equivalent. Master Cylinder Attachment To Vacuum Booster 10. Remove clip attaching drain hose for wiper module to brake tube at master cylinder. Remove drain hose from wiper module. Remove the 2 nuts attaching the master cylinder to the vacuum booster. - NOTE: It is not necessary to remove the brake tubes from the master cylinder when removing the master cylinder from the vacuum booster. 11. Remove the master cylinder and brake tubes as an assembly from the vacuum booster. When master cylinder is removed, lay it out of the way on top of the left motor mount 12. Disconnect vacuum hose from check valve located on vacuum booster. DO NOT REMOVE CHECK VALVE FROM POWER BRAKE BOOSTER. Input Rod Retaining Pin 13. Locate the vacuum booster input rod to brake pedal attachment under instrument panel. Position a small screwdriver between the center tang on the vacuum booster input rod to brake pedal pin retaining clip. 14. Rotate screwdriver enough to allow retaining clip center tang to pass over end of brake pedal pin. Then pull retaining clip off brake pedal pin. Discard retaining clip. It is not to be reused. Replace only with a now retaining clip when assembled. 15. Remove the 4 nuts attaching the vacuum booster to the dash panel. Nuts are accessible from under dash panel in area of the steering column and pedal bracket assembly. 16. From outside the vehicle, slide vacuum booster forward until its mounting studs clear dash panel. Then tilt the booster up and toward the center of vehicle to remove. - CAUTION: Do not attempt to disassemble the vacuum booster it is to be serviced ONLY as a complete assembly. INSTALL - CAUTION: When installing the vacuum booster in the vehicle be sure the heater hoses do not become trapped between the booster and the dash panel of the vehicle. 1. Position vacuum booster onto dash panel using the reverse procedure for its removal. 2. Install the 4 mounting nuts for the vacuum booster. Tighten the 4 mounting nuts to a torque of 29 Nm (250 inch lbs.). 3. Using Lubriplate, or an equivalent, coat the surface of the brake pedal pin where it contacts the vacuum booster input rod. - CAUTION: When installing the brake pedal pin on the vacuum booster input rod, do not re-use the old retaining clip. Retaining Clip Installed On Brake Pedal Pin 4. Connect the vacuum booster input rod on the brake pedal pin and install a NEW retaining clip. 5. Connect the vacuum hose on the check valve in the vacuum booster. - CAUTION: The master cylinder is used to create the seal for holding vacuum in the vacuum booster. The vacuum seal on the master cylinder MUST be replaced with a NEW seal whenever the master cylinder is removed from the vacuum booster. - CAUTION: When removing the vacuum seal from the master cylinder do not use a sharp tool. 6. Using a soft tool such as a trim stick, remove the vacuum seal from the master cylinder mounting flange. Vacuum Seal Installed On Master Cylinder 7. Install a NEW vacuum seal on mounting flange of master cylinder. 8. Position master cylinder on studs of vacuum booster aligning push rod on vacuum booster with master cylinder piston. 9. Install the 2 nuts mounting the master cylinder to the vacuum booster. Tighten the mounting nuts to a torque of 25 Nm (225 inch lbs.). 10. Install the wiper module drain hose on the wiper module. Install the tie strap attaching the wiper module drain hose to the brake tube at the master cylinder. Tie strap should be loosely tightened so as not to collapse the wiper module drain hose. 11. Install the wiring harness connector on the brake fluid level sensor in the master cylinder fluid reservoir. 12. Install the battery tray in the vehicle. Install the 2 bolts and the nut attaching the battery tray. Tighten the 2 bolts and the nut to a torque of 14 Nm (125 inch lbs.). 13. If vehicle is equipped with speed control, install the speed control servo and bracket on the battery tray. Install and securely tighten bolt attaching bracket to battery tray. 14. If vehicle is equipped with speed control, install the wiring harness connector on the speed control servo. Then connect the vacuum lines onto the speed control servo and vacuum reservoir on battery tray. 15. Install the air inlet resonator and hoses as an assembly on the throttle body and air cleaner housing. Securely tighten the hose clamp at the air cleaner housing and throttle body. 16. Install the battery and the battery thermal guard. 17. Install the battery cables on the battery. 18. Check the operation of the stop lamp switch and adjust if necessary.
1998 | Dodge or Ram Truck | Caravan FWD | L4-2.4L VIN B | Cooling System ¦Service and Repair, Procedures: Coolant - Routine Level Check | Do not remove radiator cap for routine coolant level inspections. Coolant Recovery System - The coolant reserve system provides a quick visual method for determining the coolant level without removing the radiator cap. With the engine cold and not running, simply observe the level of the coolant in the reserve tank. The coolant level should be between the minimum and maximum marks.
1998 | Dodge or Ram Truck | Caravan FWD | L4-2.4L VIN B | Cooling System ¦Service and Repair, Procedures: Coolant - Service Level Check | The cooling system is closed and designed to maintain coolant level to the top of the radiator. - When servicing requires a coolant level check in the radiator, the engine must be off and not under pressure. Drain several ounces of coolant from the radiator draincock while observing the Coolant Recovery System (CRS) Tank. Coolant level in the CRS tank should drop slightly. Then remove the radiator cap. The radiator should be full to the top. If not, and the coolant level in the CRS tank is at the MIN mark there is an air leak in the CRS system. Check hose or hose connections to the CRS tank, radiator filler neck or the pressure cap seal to the radiator filler neck for leaks.
1998 | Dodge or Ram Truck | Caravan FWD | L4-2.4L VIN B | Fluid - A/T ¦Service and Repair, Procedures: Fluid Level & Condition Check | Fluid Level - The transmission and differential sump have a common oil sump with a opening between the two. - The torque converter fills in both the "P" Park and "N" Neutral positions. - Place the selector lever in "P" Park to check fluid level. - The engine should be running at idle speed for at least one minute, with the vehicle on level ground. This will assure complete oil level stabilization between differential and transmission. - The fluid should be at normal operating temperature (approximately 82 C. or 180 F). - The fluid level is correct if it is in the "HOT" region (cross-hatched area) on the oil level indicator. Fluid Condition - Along with fluid level, it is important to check the condition of the fluid. - ^ When the fluid smells burned, and is contaminated with metal or friction material particles, a complete transaxle overhaul is needed. - Be sure to examine the fluid on the dipstick closely. - ^ If there is any doubt about its condition, drain out a sample for a double check. Note: After the fluid has been checked, seat the dipstick fully to seal out water and dirt. Low Fluid Level Symptoms - Low fluid level can cause a variety of conditions because it allows the pump to take in air along with the fluid. in any hydraulic system, air bubbles will make the fluid spongy, therefore pressures will be low and build up slowly. Improper Filling Level Symptoms - Improper filling can also raise the fluid level too high. - ^ When the transaxle has too much fluid, the gears churn up foam and cause the same conditions which occur with a low fluid level. - In either case the air bubbles can cause over heating, fluid oxidation, and varnishing, which can interfere with normal valve, clutch and accumulator operation. - Foaming can also result in fluid escaping from the transaxle vent, where it may be mistaken for a leak.
1998 | Dodge or Ram Truck | Caravan FWD | L4-2.4L VIN B | Automatic Transmission/Transaxle ¦Service and Repair, Procedures: Fluid Level and Condition Check, 3 Speed Automatic | NOTE: The transmission and differential sump have a common oil sump with a communicating opening between the two. LEVEL - The torque converter fills in both the P Park and N Neutral positions. Place the selector lever in P Park to be sure that the fluid level check is accurate. The engine should be running at idle speed for at least one minute, with the vehicle on level ground. This will assure complete oil level stabilization between differential and transmission. The fluid should be at normal operating temperature (approximately 82° C. or 180° F.). The fluid level is correct if it is in the HOT region (crosshatched area) on the dipstick. - Low fluid level can cause a variety of conditions because it allows the pump to take in air along with the fluid. As in any hydraulic system, air bubbles make the fluid spongy, therefore, pressures will be low and build up slowly. - Improper filling can also raise the fluid level too high. When the transaxle has too much fluid, the gears churn up foam and cause the same conditions which occur with a low fluid level. - In either case, the air bubbles can cause overheating, fluid oxidation, and varnishing. This can interfere with normal valve, clutch, and servo operation. Foaming can also result in fluid escaping from the transaxle dipstick where it may be mistaken for a leak. CONDITION - Along with fluid level, it is important to check the condition of the fluid. When the fluid smells burned, and is contaminated with metal or friction material particles, a complete transaxle overhaul is needed. Be sure to examine the fluid on the dipstick closely. - If there is any doubt about its condition, drain out a sample for a double check. SELECTION OF LUBRICANT - It is important that the proper lubricant be used in these transmissions. MOPAR(R) ATF+4 (Automatic Transmission Fluid- type 9602) should be used to aid in ensuring optimum transmission performance. It is important that the transmission fluid be maintained at the prescribed level using the recommended fluids. SPECIAL ADDITIVES - Chrysler Corporation does not recommend the addition of any fluids to the transmission, other than fluid listed above. An exception to this policy is the use of special dyes to aid in detecting fluid leaks. The use of transmission sealers should be avoided, since they may adversely affect seals.
1998 | Dodge or Ram Truck | Caravan FWD | L4-2.4L VIN B | Automatic Transmission/Transaxle ¦Service and Repair, Procedures: Fluid Level and Condition Check, 4 Speed Automatic | Fluid Level - The transmission and differential sump have a common oil sump with a opening between the two. - The torque converter fills in both the "P" Park and "N" Neutral positions. - Place the selector lever in "P" Park to check fluid level. - The engine should be running at idle speed for at least one minute, with the vehicle on level ground. This will assure complete oil level stabilization between differential and transmission. - The fluid should be at normal operating temperature (approximately 82 C. or 180 F). - The fluid level is correct if it is in the "HOT" region (cross-hatched area) on the oil level indicator. Fluid Condition - Along with fluid level, it is important to check the condition of the fluid. + When the fluid smells burned, and is contaminated with metal or friction material particles, a complete transaxle overhaul is needed. - Be sure to examine the fluid on the dipstick closely. + If there is any doubt about its condition, drain out a sample for a double check. Note: After the fluid has been checked, seat the dipstick fully to seal out water and dirt. Low Fluid Level Symptoms - Low fluid level can cause a variety of conditions because it allows the pump to take in air along with the fluid. As in any hydraulic system, air bubbles will make the fluid spongy, therefore pressures will be low and build up slowly. Improper Filling Level Symptoms - Improper filling can also raise the fluid level too high. + When the transaxle has too much fluid, the gears churn up foam and cause the same conditions which occur with a low fluid level. - In either case the air bubbles can cause over heating, fluid oxidation, and varnishing, which can interfere with normal valve, clutch and accumulator operation. - Foaming can also result in fluid escaping from the transaxle vent, where it may be mistaken for a leak.
1998 | Dodge or Ram Truck | Caravan FWD | L4-2.4L VIN B | Differential ¦Service and Repair, Procedures: With 4 Speed Transmission, Checking Side Gear End Play | Checking Side Gear End Play (Extension Housing Side) Checking Side Gear End Play (Bearing Retainer Side) Check side gear end play whenever the differential is removed for service. NOTE: Side gear end play must be BETWEEN 0.001 to 0.013 inch.
1998 | Dodge or Ram Truck | Caravan FWD | V6-181 3.0L SOHC VIN 3 MFI | Leak Detection Pump ¦Service and Repair, Procedures | Fig 9 Leak Detection Pump NOTE: The Leak Detection Pump (LDP) is located under the driver's side in the cast cradle under the steering gear (Fig. 9). REMOVAL 1. Raise and support vehicle on a hoist. Fig 10 Leak Detection Pump Connector Lock 2. Push locking tab on connector to unlock (Fig. 10). 3. Push down on connector latch and pull connector from pump. 4. Remove hoses. 5. Remove bolts holding LDP and bracket to cradle. 6. Remove bracket from LDP. INSTALLATION 1. Install LDP to bracket. 2. Install LDP and bracket to cradle. Torque bolts to 9.5-14 Nm (85-125 in lb). + Before installing hoses to LDP, make sure they are not cracked or split. + If a hose leaks, it will cause the Check Engine Lamp to illuminate. 3. Install hoses to LDP. 4. Plug electrical connector into LDP. 5. Push connector locking tab into place. 6. Using DRB scan tool, verify proper operation of LDP.
1998 | Dodge or Ram Truck | Caravan FWD | V6-181 3.0L SOHC VIN 3 MFI | Valve ¦Service and Repair, Procedures: Valve Service | Remove Valves 1. With suitable valve spring compressor, remove spring retainer locks, retainer, valve spring, spring seat and valve. Remove Valve Stem Seals 2. Remove valve stem seals with suitable tool. Do not reuse valve stem seals. VALVES Valve Inspection 1. Check valve stem tip for pitting or depression at point A. 2. Check for wear and ridge wear at Point B. 3. Check for even contact (at face center) with valve seat, Point C. 4. Check margin. Replace valve if margin is out of specification. Refer to Valve Specification Chart. Valve Guide Height 5. Check valve guide height. Valve Specification Chart 6. Measure valve stem to guide clearance. Refer to Valve Specification Chart. Valve Seat Reconditioning 7. Measure Valve spring free length and squareness. Refer to Valve Specification Chart. VALVE SEAT Valve Seat Reconditioning - Inspect the valve seat with Prussian blue to determine where the valve contacts the seat. To do this, coat valve seat LIGHTLY with Prussian blue then set valve in place. Rotate the valve with light pressure. If the blue is transferred to the center of valve face, contact is satisfactory. If the blue is transferred to top edge of the valve face, lower valve seat with a 15 degrees stone. If the blue is transferred to the bottom edge of valve face raise valve seat with a 65 degree stone. INSTALLATION 1. Install valve spring seat. Install Valve Stem Seals 2. Using suitable tool install seal by tapping lightly until seal is in place. Valve Spring 3. Install valve spring with the enamelled ends facing the rocker arms. - CAUTION: During reassembly, compressing the valve spring more than necessary to install valve spring retainer locks can cause the retainer to be forced against the stem seal and damaging it.
1998 | Dodge or Ram Truck | Caravan FWD | V6-181 3.0L SOHC VIN 3 MFI | Alignment ¦Service and Repair, Procedures: Checking Caster and Camber | NOTE: All alignment specifications are to be checked and adjusted with the vehicle at its correct ride height. GENERAL INFORMATION - Front suspension Caster and Camber settings on this vehicle are determined at the time the vehicle is designed. This is done by determining the precise mounting location of the vehicle's suspension components throughout the design and assembly processes of the vehicle. This is called a Net Build vehicle and results in no normal requirement to adjustment the Caster and Camber after a vehicle is built or when servicing the suspension components. Thus Caster and Camber are not normally considered an adjustable specification when performing an alignment on this vehicle. Though Caster and Camber are not adjustable they should be checked during the alignment procedure to ensure they meet the manufacturers specifications. PROCEDURE - If front camber does not meet the vehicle alignment specifications, it can be adjusted using a Mopar (R) Service Kit, or equivalent developed to allow for camber adjustment. If a vehicle's front camber does not meet required specifications, the vehicles suspension components should be inspected for any signs of damage or bending and the vehicle ride height should be checked to verify it is within required specification. This inspection must be done before using the Mopar (R) Service Kit for setting camber to the vehicle specification. - CAUTION: Do not attempt to adjust the vehicles Caster or Camber by heating bending or by performing any other modification to the vehicle's front suspension components. 1. Correctly position the vehicle on the alignment rack. Then install all required alignment equipment on the vehicle, per the alignment equipment manufacturers specifications. - NOTE: Prior to reading each alignment specification, front and rear of vehicle should be jounced an equal number of times. Induce jounce (rear first then front) by grasping center of bumper and jouncing each end of vehicle an equal number of times. Bumper should always be released when vehicle is at the bottom of the jounce cycle. 2. Correctly jounce vehicle and then read the vehicle's current front and rear alignment settings. Compare the vehicle's current alignment settings to the vehicle specifications for camber, caster and Toe-in. + If front and rear camber readings are within required specifications proceed to Setting Front Toe for the Toe-in adjustment procedure if required. See: Alignment > Procedures > Toe Adjustment + If Camber readings are not within specifications refer to Setting Camber Adjustment and Cam Bolt Installation. See: Alignment > Procedures > Setting Camber Adjustment and Cam Bolt Installation
1998 | Dodge or Ram Truck | Caravan FWD | V6-181 3.0L SOHC VIN 3 MFI | Automatic Transmission/Transaxle ¦Service and Repair, Procedures: Oil Pump Volume Check | See TSB 21-010-06 4/14/2006 - After the new or repaired transmission has been installed, fill to the proper level with Mopar ATF Plus 4 type 9602 for adding or replacing. - The volume should be checked using the following procedure: 1. Disconnect the From cooler line at the transmission and place a collecting container under the disconnected line. - CAUTION: With the fluid set at the proper level, fluid collection should not exceed (1) quart or internal damage to the transmission may occur. 2. Run the engine at curb idle speed, with the shift selector in neutral. 3. If fluid flow is intermittent or it takes more than 20 seconds to collect one quart of ATF, disconnect the To Cooler line at the transaxle. 4. Refill the transaxle to proper level and recheck pump volume. - See TSB 21-010-06 4/14/2006 5. If flow is found to be within acceptable limits, replace the cooler. Then fill.transmission to the paper level, using. Mopar ATF Plus 4 type 9602 for adding or replacing. 6. If fluid flow is still found-to be inadequate, check the line pressure using the Transaxle Hydraulic Pressure Test procedure.
1998 | Dodge or Ram Truck | Caravan FWD | V6-181 3.0L SOHC VIN 3 MFI | Power Steering Fluid ¦Service and Repair, Procedures: Fluid Level Check | WARNING: Fluid level should be checked with engine off to prevent injury from moving parts. CAUTION: Do not use automatic transmission fluid in the power steering system. Do not overfill the power steering system. Wipe reservoir filler cap free of dirt. Then check fluid level. The dipstick should indicate COLD when fluid is at normal ambient temperature, approximately 21°C to 27°C (70°F to 80°F). In all pumps add fluid as necessary, use only Mopar Power Steering Fluid, or equivalent. DO NOT USE ANY TYPE OF AUTOMATIC TRANSMISSION FLUID.
1998 | Dodge or Ram Truck | Caravan FWD | V6-181 3.0L SOHC VIN 3 MFI | Refrigerant Oil ¦Service and Repair, Procedures: Refrigerant Oil Level Check | Refrigerant Oil Capacities - Refrigerant Oil Level Check - When all air conditioning system is first assembled, all components (except the compressor) are refrigerant oil free. After the system has been charged with R134a refrigerant and operated, the oil in the compressor is dispersed through the lines and components. The evaporator, condenser, and filter- drier will retain a significant amount of oil, refer to the Refrigerant Oil Capacities chart. When a component is replaced, the specified amount of refrigerant oil must be added. When the compressor is replaced, the amount of oil that is retained in the rest of the system must be drained from the replacement compressor. When a line or component has ruptured and oil has escaped, the compressor should be removed and drained. The filter-drier must be replaced along with the ruptured part. The oil capacity of the system, minus the amount of oil still in the remaining components, can be measured and poured into the suction port of the compressor. - Example: On a dual system the evaporator retains 60 ml (2 oz). The condenser retains 30 ml (1 oz) of oil, and system capacity may be 220 ml (7.40 oz) of oil. 220 ml minus 90 ml = 130 ml (4.40 oz). - CAUTION: The refrigerant oil used in a R-134a A/C system is unique. Use only oils which were designed to work with R-134a refrigerant. The oil designated for this vehicle is ND8 PAG (polyalkalene glycol). - Servicing Refrigerant Oil Level 1. Using a refrigerant recovery machine, remove refrigerant from the A/C system. 2. Remove refrigerant lines from A/C compressor. 3. Remove compressor from vehicle. 4. From suction port on top of compressor, drain refrigerant oil from compressor. 5. Add system capacity minus the capacity of components that have not been replaced through suction port on compressor. Refer to the Refrigerant Oil Capacity Chart. 6. Install compressor, connect refrigerant lines, evacuate, and charge refrigerant system.
1998 | Dodge or Ram Truck | Caravan FWD | V6-181 3.0L SOHC VIN 3 MFI | Cooling System ¦Service and Repair, Procedures: Coolant - Routine Level Check | Do not remove radiator cap for routine coolant level inspections. Coolant Recovery System - The coolant reserve system provides a quick visual method for determining the coolant level without removing the radiator cap. With the engine cold and not running, simply observe the level of the coolant in the reserve tank. The coolant level should be between the minimum and maximum marks.
1998 | Dodge or Ram Truck | Caravan FWD | V6-181 3.0L SOHC VIN 3 MFI | Cooling System ¦Service and Repair, Procedures: Coolant - Service Level Check | The cooling system is closed and designed to maintain coolant level to the top of the radiator. - When servicing requires a coolant level check in the radiator, the engine must be off and not under pressure. Drain several ounces of coolant from the radiator draincock while observing the Coolant Recovery System (CRS) Tank. Coolant level in the CRS tank should drop slightly. Then remove the radiator cap. The radiator should be full to the top. If not, and the coolant level in the CRS tank is at the MIN mark there is an air leak in the CRS system. Check hose or hose connections to the CRS tank, radiator filler neck or the pressure cap seal to the radiator filler neck for leaks.
1998 | Dodge or Ram Truck | Caravan FWD | V6-181 3.0L SOHC VIN 3 MFI | Vacuum Brake Booster ¦Service and Repair, Procedures: Vacuum Booster Replacement, Installation | CAUTION: When installing the power brake vacuum booster in the vehicle be sure the heater hoses do not become trapped between the booster and the dash panel of the vehicle. 1. Position power brake booster onto dash panel using the reverse procedure for its removal. 2. Install the 4 power brake vacuum booster mounting nuts. Tighten the 4 mounting nuts to a torque of 29 Nm (250 inch lbs.). 3. Using Lubriplate, or an equivalent, coat the surface of the brake pedal pin where it contacts the brake vacuum booster input rod. - CAUTION: When installing the brake pedal pin on the power brake vacuum booster input rod, do not re-use the old retaining clip. Retaining Pin Installed On Brake Pedal Pin 4. Connect power brake vacuum booster input rod on the brake pedal pin and install a NEW retaining clip. 5. Connect the vacuum hose on the check valve in the power brake vacuum booster. - CAUTION: The master cylinder is used to create the seal for holding vacuum in the power brake vacuum booster. The vacuum seal on the master cylinder MUST be replaced with a NEW seal whenever the master cylinder is removed from the power brake vacuum booster. - CAUTION: When removing the vacuum seal from the master cylinder do not use a sharp tool. 6. Using a soft tool such as a trim stick, remove the vacuum seal from the master cylinder mounting flange. Vacuum Seal Installed On Master Cylinder 7. Install a NEW vacuum seal on mounting flange of master cylinder assembly. 8. Position master cylinder on studs of power brake booster, aligning push rod on power brake vacuum booster with master cylinder push rod. Master Cylinder Attachment To Power Brake Vacuum Booster 9. Install the 2 master cylinder to power brake unit mounting nuts. Tighten both mounting nuts to a torque of 25 Nm (225 inch lbs.). 10. Install the wiper module drain hose on the wiper module. Install the tie strap attaching the wiper module drain hose to brake tube at the master cylinder. Tie strap should be loosely tightened so as not to collapse the wiper module drain hose. Electrical Connection To Fluid Level Sensor 11. Install the wiring harness connector on the brake fluid level sensor in the master cylinder fluid reservoir. Battery Tray Mounting Locations 12. Install the battery tray in the vehicle. Install the 2 bolts and the nut attaching the battery tray to the vehicle. Tighten the 2 bolts and the nut to a torque of 14 Nm (125 inch lbs.). 13. If vehicle is equipped with speed control, install the speed control servo and bracket on the battery tray. Install and securely tighten bolt attaching bracket to battery tray. 14. If vehicle is equipped with speed control, install the wiring harness connector on the speed control servo. Then connect the vacuum lines onto the speed control servo and vacuum reservoir on battery tray Air Inlet Resonator 15. Install the air inlet resonator and hoses as an assembly on the throttle body and air cleaner housing. Securely tighten the hose clamp at the air cleaner housing and throttle body. 16. Install the battery and the battery thermal guard. 17. Install the battery cables on the battery. 18. Check the operation of the stop lamp switch and adjust if necessary
1998 | Dodge or Ram Truck | Caravan FWD | V6-181 3.0L SOHC VIN 3 MFI | Vacuum Brake Booster ¦Service and Repair, Procedures: Vacuum Booster Replacement, Removal | CAUTION: Stored vacuum in the vacuum booster must be pumped down (removed) before removing master cylinder from power brake booster. This is necessary to prevent the power brake booster from sucking in any contamination as the master cylinder is removed. This can be done simply by pumping the brake pedal, with the vehicle's engine not running, until a firm feeling brake pedal is achieved. 1. With engine not running, pump the brake pedal until a firm pedal is achieved (4-5 strokes). 2. Remove both battery cables from battery. 3. Remove the battery thermal guard and the battery from the battery tray. Air Inlet Resonator 4. Remove the air inlet resonator and hoses as an assembly from the throttle body and air cleaner housing. 5. If vehicle is equipped with speed control, unplug wiring harness connector from the speed control servo. Then disconnect vacuum lines from the speed control servo and vacuum reservoir on battery tray. 6. Remove bolt attaching the speed control servo bracket to the battery tray. Slide the bracket forward to unhook it from the battery tray and remove. Battery Tray Mounting Locations 7. Remove the 2 bolts and the nut attaching the battery tray to the body of the vehicle. Electrical Connection To Fluid Level Sensor 8. Remove wiring harness connector from brake fluid level sensor in master cylinder fluid reservoir. 9. Clean the area where the master cylinder assembly attaches to the power brake booster. Use only a solvent such as Mopar Brake Parts Cleaner or an equivalent. Master Cylinder Attachment To Power Brake Vacuum Booster 10. Remove clip attaching drain hose to brake tube at master cylinder. Remove drain hose from wiper module. Remove the 2 nuts attaching the master cylinder assembly to the power brake vacuum booster. - NOTE: It is not necessary to remove the brake tubes from the master cylinder when removing the master cylinder from the power brake vacuum booster. 11. Remove the master cylinder and the brake tubes as an assembly from power brake vacuum booster. When master cylinder is removed, lay it out of the way on top of the left motor mount. 12. Disconnect vacuum hose from check valve located on power brake vacuum booster. DO NOT REMOVE CHECK VALVE FROM POWER BRAKE BOOSTER. Booster Input Rod Retaining Pin 13. Locate the power brake vacuum booster input rod to brake pedal attachment under instrument panel. Position a small screwdriver between the center tang on the power brake booster input rod to brake pedal pin retaining clip. 14. Rotate screwdriver enough to allow retaining clip center tang to pass over end of brake pedal pin. Then pull retaining clip off brake pedal pin. Discard retaining clip. It is not to be reused. Replace only with a new retaining clip when assembled. 15. Remove the 4 nuts attaching the vacuum booster to the dash panel. Nuts are accessible from under dash panel in area of the steering column and pedal bracket assembly. 16. From outside the vehicle, slide power brake vacuum booster forward until its mounting studs clear dash panel. Then tilt the booster up and toward the center of vehicle to remove. - CAUTION: Do not attempt to disassemble the power brake vacuum booster it is to be serviced ONLY as a complete assembly.
1998 | Dodge or Ram Truck | Caravan FWD | V6-181 3.0L SOHC VIN 3 MFI | Fluid - A/T ¦Service and Repair, Procedures: Fluid Level & Condition Check | Fluid Level - The transmission and differential sump have a common oil sump with a opening between the two. - The torque converter fills in both the "P" Park and "N" Neutral positions. - Place the selector lever in "P" Park to check fluid level. - The engine should be running at idle speed for at least one minute, with the vehicle on level ground. This will assure complete oil level stabilization between differential and transmission. - The fluid should be at normal operating temperature (approximately 82 C. or 180 F). - The fluid level is correct if it is in the "HOT" region (cross-hatched area) on the oil level indicator. Fluid Condition - Along with fluid level, it is important to check the condition of the fluid. - ^ When the fluid smells burned, and is contaminated with metal or friction material particles, a complete transaxle overhaul is needed. - Be sure to examine the fluid on the dipstick closely. - ^ If there is any doubt about its condition, drain out a sample for a double check. Note: After the fluid has been checked, seat the dipstick fully to seal out water and dirt. Low Fluid Level Symptoms - Low fluid level can cause a variety of conditions because it allows the pump to take in air along with the fluid. in any hydraulic system, air bubbles will make the fluid spongy, therefore pressures will be low and build up slowly. Improper Filling Level Symptoms - Improper filling can also raise the fluid level too high. - ^ When the transaxle has too much fluid, the gears churn up foam and cause the same conditions which occur with a low fluid level. - In either case the air bubbles can cause over heating, fluid oxidation, and varnishing, which can interfere with normal valve, clutch and accumulator operation. - Foaming can also result in fluid escaping from the transaxle vent, where it may be mistaken for a leak.
1998 | Dodge or Ram Truck | Caravan FWD | V6-181 3.0L SOHC VIN 3 MFI | Automatic Transmission/Transaxle ¦Service and Repair, Procedures: Fluid Level and Condition Check, 3 Speed Automatic | NOTE: The transmission and differential sump have a common oil sump with a communicating opening between the two. LEVEL - The torque converter fills in both the P Park and N Neutral positions. Place the selector lever in P Park to be sure that the fluid level check is accurate. The engine should be running at idle speed for at least one minute, with the vehicle on level ground. This will assure complete oil level stabilization between differential and transmission. The fluid should be at normal operating temperature (approximately 82° C. or 180° F.). The fluid level is correct if it is in the HOT region (crosshatched area) on the dipstick. - Low fluid level can cause a variety of conditions because it allows the pump to take in air along with the fluid. As in any hydraulic system, air bubbles make the fluid spongy, therefore, pressures will be low and build up slowly. - Improper filling can also raise the fluid level too high. When the transaxle has too much fluid, the gears churn up foam and cause the same conditions which occur with a low fluid level. - In either case, the air bubbles can cause overheating, fluid oxidation, and varnishing. This can interfere with normal valve, clutch, and servo operation. Foaming can also result in fluid escaping from the transaxle dipstick where it may be mistaken for a leak. CONDITION - Along with fluid level, it is important to check the condition of the fluid. When the fluid smells burned, and is contaminated with metal or friction material particles, a complete transaxle overhaul is needed. Be sure to examine the fluid on the dipstick closely. - If there is any doubt about its condition, drain out a sample for a double check. SELECTION OF LUBRICANT - It is important that the proper lubricant be used in these transmissions. MOPAR(R) ATF+4 (Automatic Transmission Fluid- type 9602) should be used to aid in ensuring optimum transmission performance. It is important that the transmission fluid be maintained at the prescribed level using the recommended fluids. SPECIAL ADDITIVES - Chrysler Corporation does not recommend the addition of any fluids to the transmission, other than fluid listed above. An exception to this policy is the use of special dyes to aid in detecting fluid leaks. The use of transmission sealers should be avoided, since they may adversely affect seals.
1998 | Dodge or Ram Truck | Caravan FWD | V6-181 3.0L SOHC VIN 3 MFI | Automatic Transmission/Transaxle ¦Service and Repair, Procedures: Fluid Level and Condition Check, 4 Speed Automatic | Fluid Level - The transmission and differential sump have a common oil sump with a opening between the two. - The torque converter fills in both the "P" Park and "N" Neutral positions. - Place the selector lever in "P" Park to check fluid level. - The engine should be running at idle speed for at least one minute, with the vehicle on level ground. This will assure complete oil level stabilization between differential and transmission. - The fluid should be at normal operating temperature (approximately 82 C. or 180 F). - The fluid level is correct if it is in the "HOT" region (cross-hatched area) on the oil level indicator. Fluid Condition - Along with fluid level, it is important to check the condition of the fluid. + When the fluid smells burned, and is contaminated with metal or friction material particles, a complete transaxle overhaul is needed. - Be sure to examine the fluid on the dipstick closely. + If there is any doubt about its condition, drain out a sample for a double check. Note: After the fluid has been checked, seat the dipstick fully to seal out water and dirt. Low Fluid Level Symptoms - Low fluid level can cause a variety of conditions because it allows the pump to take in air along with the fluid. As in any hydraulic system, air bubbles will make the fluid spongy, therefore pressures will be low and build up slowly. Improper Filling Level Symptoms - Improper filling can also raise the fluid level too high. + When the transaxle has too much fluid, the gears churn up foam and cause the same conditions which occur with a low fluid level. - In either case the air bubbles can cause over heating, fluid oxidation, and varnishing, which can interfere with normal valve, clutch and accumulator operation. - Foaming can also result in fluid escaping from the transaxle vent, where it may be mistaken for a leak.
1998 | Dodge or Ram Truck | Caravan FWD | V6-181 3.0L SOHC VIN 3 MFI | Differential ¦Service and Repair, Procedures: With 4 Speed Transmission, Checking Side Gear End Play | Checking Side Gear End Play (Extension Housing Side) Checking Side Gear End Play (Bearing Retainer Side) Check side gear end play whenever the differential is removed for service. NOTE: Side gear end play must be BETWEEN 0.001 to 0.013 inch.
1998 | Dodge or Ram Truck | Caravan FWD | V6-201 3.3L VIN R MFI | Valve ¦Service and Repair, Procedures: Removal and Installation | REMOVAL Compress Valve Springs With Special Tool C-3422-B With Adapter 6412 1. With cylinder head removed, compress valve springs using Valve Spring Compressor Tool C-3422-B with adapter 6412 as shown in image. 2. Remove valve retaining locks, valve spring retainers, valve stem seals and valve springs. 3. Before removing valves, remove any burrs from valve stem lock grooves to prevent damage to the valve guides. Identify valves to insure installation in original location. INSTALLATION 1. Coat valve stems with clean engine oil and insert them in cylinder head. Checking Valve Installed Height 2. Check valve tip to spring seat dimensions A after grinding the valve seats or faces. Grind valve tip to give 49.541 to 51.271 mm (1.950 to 2.018 inch) over spring seat when installed in the head. Check valve tip for scoring, if necessary, the tip chamfer should be reground to prevent sea:. damage when the valve is installed. Valve Seal And Spring-Installation 3. Install valve spring seat spacer on head. 4. Install new cup seals on all valve stems and over valve guides. Install valve springs and valve retainers. 5. Compress valve springs with Valve Spring Compressor Tool C-3422-B, with adapter 6412 install locks and release tool. If valves and/or seats are reground, measure the installed height of springs dimension B. make sure measurements are taken from top of spring seat to the bottom surface of spring retainer. If height is greater than 1-19/32 inches, (40.6 mm), install a 1/32 inch (0.794 mm) spacer in head counterbore to bring spring height back to normal 1-17/32 to 1-19/32 inch (39.1 to 40.6 mm).
1998 | Dodge or Ram Truck | Caravan FWD | V6-201 3.3L VIN R MFI | Alignment ¦Service and Repair, Procedures: Checking Caster and Camber | NOTE: All alignment specifications are to be checked and adjusted with the vehicle at its correct ride height. GENERAL INFORMATION - Front suspension Caster and Camber settings on this vehicle are determined at the time the vehicle is designed. This is done by determining the precise mounting location of the vehicle's suspension components throughout the design and assembly processes of the vehicle. This is called a Net Build vehicle and results in no normal requirement to adjustment the Caster and Camber after a vehicle is built or when servicing the suspension components. Thus Caster and Camber are not normally considered an adjustable specification when performing an alignment on this vehicle. Though Caster and Camber are not adjustable they should be checked during the alignment procedure to ensure they meet the manufacturers specifications. PROCEDURE - If front camber does not meet the vehicle alignment specifications, it can be adjusted using a Mopar (R) Service Kit, or equivalent developed to allow for camber adjustment. If a vehicle's front camber does not meet required specifications, the vehicles suspension components should be inspected for any signs of damage or bending and the vehicle ride height should be checked to verify it is within required specification. This inspection must be done before using the Mopar (R) Service Kit for setting camber to the vehicle specification. - CAUTION: Do not attempt to adjust the vehicles Caster or Camber by heating bending or by performing any other modification to the vehicle's front suspension components. 1. Correctly position the vehicle on the alignment rack. Then install all required alignment equipment on the vehicle, per the alignment equipment manufacturers specifications. - NOTE: Prior to reading each alignment specification, front and rear of vehicle should be jounced an equal number of times. Induce jounce (rear first then front) by grasping center of bumper and jouncing each end of vehicle an equal number of times. Bumper should always be released when vehicle is at the bottom of the jounce cycle. 2. Correctly jounce vehicle and then read the vehicle's current front and rear alignment settings. Compare the vehicle's current alignment settings to the vehicle specifications for camber, caster and Toe-in. + If front and rear camber readings are within required specifications proceed to Setting Front Toe for the Toe-in adjustment procedure if required. See: Alignment > Procedures > Toe Adjustment + If Camber readings are not within specifications refer to Setting Camber Adjustment and Cam Bolt Installation. See: Alignment > Procedures > Setting Camber Adjustment and Cam Bolt Installation
1998 | Dodge or Ram Truck | Caravan FWD | V6-201 3.3L VIN R MFI | Fuel Pressure Release ¦Service and Repair, Procedures: CNG Engine | Fuel Line Pressure Release Procedure 1. Close the fuel control valves on all cylinder(s) by turning the valves completely clockwise. 2. Ensure the manual shut-oft valve is in the open position. The valve is open when the handle is parallel with the fuel tubes. 3. Start or attempt to start the engine. If the engine runs, let it run until it runs out of fuel. Attempt to start the engine by cranking for 6 seconds. 4. Pausing 10 seconds between attempts, repeat step 3 two more times. 5. If the check valve or fuel fill receptacle is to be serviced, slowly loosen the inlet side of the fuel fill tube fitting at the check valve until fuel has purged. - WARNING: The fuel cylinders still contain high-pressure fuel. Fuel Cylinder Pressure Release Procedure 1. Close the fuel control valves on the cylinders not being serviced by turning the valves completely clockwise. 2. Ensure the manual shut-oft valve is in the open position. The valve is open when the handle is parallel with the fuel tubes. 3. Start the engine and let it run until the fuel is depleted. 4. Attempt to start the engine by cranking for 6 seconds. 5. Pausing 10 seconds between attempts, repeat steps 3 and 4 two more times. - WARNING: The fuel cylinders that are not being serviced still contain high-pressure fuel. 5. Replace pressure test port cap when finished doing pressure test.
1998 | Dodge or Ram Truck | Caravan FWD | V6-201 3.3L VIN R MFI | Valve Spring ¦Service and Repair, Procedures: Cylinder Head Off | REMOVAL Compress Valve Springs With Special Tool C-3422-B With Adapter 6412 1. With cylinder head removed, compress valve springs using Valve Spring Compressor Tool C-3422-B with adapter 6412 as shown in image. 2. Remove valve retaining locks, valve spring retainers, valve stem seals and valve springs. 3. Before removing valves, remove any burrs from valve stem lock grooves to prevent damage to the valve guides. Identify valves to insure installation in original location. INSTALLATION 1. Coat valve stems with clean engine oil and insert them in cylinder head. Checking Valve Installed Height 2. Check valve tip to spring seat dimensions A after grinding the valve seats or faces. Grind valve tip to give 49.541 to 51.271 mm (1.950 to 2.018 inch) over spring seat when installed in the head. Check valve tip for scoring, if necessary, the tip chamfer should be reground to prevent sea:. damage when the valve is installed. Valve Seal And Spring-Installation 3. Install valve spring seat spacer on head. 4. Install new cup seals on all valve stems and over valve guides. Install valve springs and valve retainers. 5. Compress valve springs with Valve Spring Compressor Tool C-3422-B, with adapter 6412 install locks and release tool. If valves and/or seats are reground, measure the installed height of springs dimension B. make sure measurements are taken from top of spring seat to the bottom surface of spring retainer. If height is greater than 1-19/32 inches, (40.6 mm), install a 1/32 inch (0.794 mm) spacer in head counterbore to bring spring height back to normal 1-17/32 to 1-19/32 inch (39.1 to 40.6 mm).
1998 | Dodge or Ram Truck | Caravan FWD | V6-201 3.3L VIN R MFI | Automatic Transmission/Transaxle ¦Service and Repair, Procedures: Oil Pump Volume Check | See TSB 21-010-06 4/14/2006 - After the new or repaired transmission has been installed, fill to the proper level with Mopar ATF Plus 4 type 9602 for adding or replacing. - The volume should be checked using the following procedure: 1. Disconnect the From cooler line at the transmission and place a collecting container under the disconnected line. - CAUTION: With the fluid set at the proper level, fluid collection should not exceed (1) quart or internal damage to the transmission may occur. 2. Run the engine at curb idle speed, with the shift selector in neutral. 3. If fluid flow is intermittent or it takes more than 20 seconds to collect one quart of ATF, disconnect the To Cooler line at the transaxle. 4. Refill the transaxle to proper level and recheck pump volume. - See TSB 21-010-06 4/14/2006 5. If flow is found to be within acceptable limits, replace the cooler. Then fill.transmission to the paper level, using. Mopar ATF Plus 4 type 9602 for adding or replacing. 6. If fluid flow is still found-to be inadequate, check the line pressure using the Transaxle Hydraulic Pressure Test procedure.
1998 | Dodge or Ram Truck | Caravan FWD | V6-201 3.3L VIN R MFI | Power Steering Fluid ¦Service and Repair, Procedures: Fluid Level Check | WARNING: Fluid level should be checked with engine off to prevent injury from moving parts. CAUTION: Do not use automatic transmission fluid in the power steering system. Do not overfill the power steering system. Wipe reservoir filler cap free of dirt. Then check fluid level. The dipstick should indicate COLD when fluid is at normal ambient temperature, approximately 21°C to 27°C (70°F to 80°F). In all pumps add fluid as necessary, use only Mopar Power Steering Fluid, or equivalent. DO NOT USE ANY TYPE OF AUTOMATIC TRANSMISSION FLUID.
1998 | Dodge or Ram Truck | Caravan FWD | V6-201 3.3L VIN R MFI | Refrigerant Oil ¦Service and Repair, Procedures: Refrigerant Oil Level Check | Refrigerant Oil Capacities - Refrigerant Oil Level Check - When all air conditioning system is first assembled, all components (except the compressor) are refrigerant oil free. After the system has been charged with R134a refrigerant and operated, the oil in the compressor is dispersed through the lines and components. The evaporator, condenser, and filter- drier will retain a significant amount of oil, refer to the Refrigerant Oil Capacities chart. When a component is replaced, the specified amount of refrigerant oil must be added. When the compressor is replaced, the amount of oil that is retained in the rest of the system must be drained from the replacement compressor. When a line or component has ruptured and oil has escaped, the compressor should be removed and drained. The filter-drier must be replaced along with the ruptured part. The oil capacity of the system, minus the amount of oil still in the remaining components, can be measured and poured into the suction port of the compressor. - Example: On a dual system the evaporator retains 60 ml (2 oz). The condenser retains 30 ml (1 oz) of oil, and system capacity may be 220 ml (7.40 oz) of oil. 220 ml minus 90 ml = 130 ml (4.40 oz). - CAUTION: The refrigerant oil used in a R-134a A/C system is unique. Use only oils which were designed to work with R-134a refrigerant. The oil designated for this vehicle is ND8 PAG (polyalkalene glycol). - Servicing Refrigerant Oil Level 1. Using a refrigerant recovery machine, remove refrigerant from the A/C system. 2. Remove refrigerant lines from A/C compressor. 3. Remove compressor from vehicle. 4. From suction port on top of compressor, drain refrigerant oil from compressor. 5. Add system capacity minus the capacity of components that have not been replaced through suction port on compressor. Refer to the Refrigerant Oil Capacity Chart. 6. Install compressor, connect refrigerant lines, evacuate, and charge refrigerant system.
1998 | Dodge or Ram Truck | Caravan FWD | V6-201 3.3L VIN R MFI | Cooling System ¦Service and Repair, Procedures: Coolant - Routine Level Check | Do not remove radiator cap for routine coolant level inspections. Coolant Recovery System - The coolant reserve system provides a quick visual method for determining the coolant level without removing the radiator cap. With the engine cold and not running, simply observe the level of the coolant in the reserve tank. The coolant level should be between the minimum and maximum marks.
1998 | Dodge or Ram Truck | Caravan FWD | V6-201 3.3L VIN R MFI | Cooling System ¦Service and Repair, Procedures: Coolant - Service Level Check | The cooling system is closed and designed to maintain coolant level to the top of the radiator. - When servicing requires a coolant level check in the radiator, the engine must be off and not under pressure. Drain several ounces of coolant from the radiator draincock while observing the Coolant Recovery System (CRS) Tank. Coolant level in the CRS tank should drop slightly. Then remove the radiator cap. The radiator should be full to the top. If not, and the coolant level in the CRS tank is at the MIN mark there is an air leak in the CRS system. Check hose or hose connections to the CRS tank, radiator filler neck or the pressure cap seal to the radiator filler neck for leaks.
1998 | Dodge or Ram Truck | Caravan FWD | V6-201 3.3L VIN R MFI | Lifter / Lash Adjuster ¦Service and Repair, Procedures: Disassembly and Assembly | Hydraulic Roller Tappet Assembly 1. Pry out plunger retainer spring clip. 2. Clean varnish deposits from inside of tappet body above plunger cap. 3. Invert tappet body and remove plunger cap, plunger, flat or ball check valve, check valve spring, check valve retainer and plunger spring. Check valve could be flat or ball. ASSEMBLY 1. Clean all tappet parts in a solvent that will remove all varnish and carbon. 2. Replace tappets that are unfit for further service with new assemblies. 3. If plunger shows signs of scoring or wear, valve is pitted, or valve seat on end of plunger indicates any condition that would prevent valve from seating, install a new tappet assembly. 4. Assemble tappets.
1998 | Dodge or Ram Truck | Caravan FWD | V6-201 3.3L VIN R MFI | Vacuum Brake Booster ¦Service and Repair, Procedures: Vacuum Booster Replacement, Installation | CAUTION: When installing the power brake vacuum booster in the vehicle be sure the heater hoses do not become trapped between the booster and the dash panel of the vehicle. 1. Position vacuum booster on dash panel using the reverse procedure of its removal. 2. Install the 4 nuts mounting the vacuum booster to the dash panel. Tighten the 4 mounting nuts to a torque of 29 Nm (250 inch lbs.). 3. Using Lubriplate, or an equivalent, coat the surface of the brake pedal pin where it contacts the vacuum booster input rod. - CAUTION: When installing the brake pedal pin on the power brake vacuum booster input rod, do not re-use the old retaining clip. Retaining Pin Installed On Brake Pedal Pin 4. Install vacuum booster input rod on brake pedal pin and install a NEW retaining clip. 5. Connect the vacuum hose on the check valve in the power brake vacuum booster. EGR Valve Attachment To Intake Manifold 6. Install EGR Valve and vacuum transducer on the intake manifold. Install and tighten the 2 EGR valve mounting bolts to a torque of 22 Nm (200 inch lbs.). - CAUTION: The master cylinder is used to create the seal for holding vacuum in the vacuum booster. The vacuum seal on the master cylinder MUST be replaced with a NEW seal whenever the master cylinder is removed from the vacuum booster. - CAUTION: When removing the vacuum seal from the master cylinder do not use a sharp tool. 7. Using a soft tool such as a trim stick, remove the vacuum seal from the master cylinder mounting flange. Vacuum Seal Installed On Master Cylinder 8. Install a NEW vacuum seal on mounting flange of the master cylinder. 9. Position master cylinder on studs of vacuum booster, aligning push rod on vacuum booster with master cylinder piston. Master Cylinder Attachment To Vacuum 10. Install the 2 nuts mounting the master cylinder to the vacuum booster. Tighten both mounting nuts to a torque of 25 Nm (225 inch lbs.). 11. Install the wiper module drain hose on the wiper module. Install the tie strap attaching the wiper module drain hose to brake tube at the master cylinder. Tie strap should be loosely tightened so as not to collapse the wiper module drain hose. Fluid Level Sensor Electrical Connection 12. Install the wiring harness connector on the brake fluid level sensor in the master cylinder fluid reservoir. Throttle Body Attachment To Intake Manifold 13. Install the throttle body and throttle cable bracket on the intake manifold. Install the 2 bolts attaching the throttle body to the intake manifold and tighten to a torque of 25 Nm (225 inch lbs.) Install clip attaching the wiring harness to the throttle cable bracket. Electrical And Vacuum Connections To Throttle Body 14. Install the wiring harness connectors on the throttle position sensor and the AIS motor on throttle body. Electrical Connector At EGR Transducer 15. Install the wiring harness connector on the EGR valve transducer. Battery Tray Mounting Locations 16. Install the battery tray. Install the 2 bolts and the nut attaching the battery tray to the vehicle. Tighten the 2 bolts and the nut to a torque of 14 Nm (125 inch lbs.). 17. If vehicle is equipped with speed control, install the speed control servo and bracket on the battery tray. Install and securely tighten bolt attaching bracket to battery tray. 18. If vehicle is equipped with speed control, install the wiring harness connector on the speed control servo. Then connect the vacuum lines onto the speed control servo and vacuum reservoir on battery tray. Air Inlet Resonator 19. Install the air inlet resonator and hoses as an assembly on the throttle body and air cleaner housing. Securely tighten hose clamp at air cleaner housing and throttle body. 20. Install the battery and the battery thermal guard. 21. Install the battery cables on the battery. 22. Check the operation of the stop lamp switch and adjust if necessary.
1998 | Dodge or Ram Truck | Caravan FWD | V6-201 3.3L VIN R MFI | Vacuum Brake Booster ¦Service and Repair, Procedures: Vacuum Booster Replacement, Removal | CAUTION: Reserve vacuum in the vacuum booster must be pumped down (removed) before removing master cylinder from vacuum booster. This is necessary to prevent the vacuum booster from sucking in any contamination as the master cylinder is removed. This can be done simply by pumping the brake pedal, with the vehicle's engine not running, until a firm feeling brake pedal is achieved. 1. With engine not running, pump the brake pedal until a firm pedal is achieved (4-5 strokes). 2. Remove both battery cables from battery. 3. Remove the battery thermal guard and the battery from the battery tray. Air Inlet Resonator 4. Remove the air inlet resonator and hoses as an assembly from the throttle body and air cleaner housing. 5. If vehicle is equipped with speed control, unplug wiring harness connector from the speed control servo. Then disconnect vacuum lines from the speed control servo and vacuum reservoir on battery tray. 6. Remove bolt attaching the speed control servo bracket to the battery tray Slide the bracket forward to unhook it from the battery tray and remove. Battery Tray Mounting Locations 7. Remove the 2 bolts and the nut attaching the battery tray to the body of the vehicle. Electrical Connector At EGR Transducer 8. Remove the wiring harness connector from the EGR valve transducer. Electrical And Vacuum Connections To Throttle Body 9. Remove wiring harness connectors from throttle position sensor and AIS motor on throttle body. Throttle Body Attachment To Intake Manifold 10. Remove the 2 bolts attaching the throttle body to the intake manifold and the clip attaching the wiring harness to the throttle cable bracket. Then remove the throttle body and throttle cable bracket as an assembly from the intake manifold. Fluid Level Sensor Electrical Connection 11. Remove wiring harness connector from brake fluid level sensor in master cylinder fluid reservoir. 12. Clean the area where the master cylinder assembly attaches to the power brake booster. Use only a solvent such as Mopar Brake Parts Cleaner or an equivalent. Master Cylinder Attachment To Vacuum 13. Remove clip, attaching drain hose for wiper module to brake tube at master cylinder. Remove drain hose from wiper module. Remove the 2 nuts, attaching the master cylinder to the vacuum booster. - NOTE: It is not necessary to remove the brake tubes from the master cylinder when removing the master cylinder from the vacuum booster. 14. Remove master cylinder and brake tubes as an assembly from the vacuum booster. When master cylinder is removed, lay it out of the way on top of the left motor mount. EGR Valve Attachment To Intake Manifold 15. Remove the EGR Valve and the vacuum transducer as an assembly from the intake manifold. 16. Disconnect vacuum hose from check valve located on vacuum booster. DO NOT REMOVE CHECK VALVE FROM POWER BRAKE BOOSTER. Vacuum Booster Input Rod Retaining Pin 17. Locate the vacuum booster input rod to brake pedal connection under the instrument panel. Position a small screwdriver between the center tang on the power brake booster input rod to brake pedal pin retaining clip. 18. Rotate screwdriver enough to allow retaining clip center tang to pass over end of brake pedal pin. Then pull retaining clip off brake pedal pin. Discard retaining clip. It is not to be reused. Replace only with a new retaining clip when assembling. 19. Remove the 4 nuts attaching the power brake vacuum booster to the dash panel. Nuts are accessible from under dash panel in area of the steering column and pedal bracket assembly. 20. From outside the vehicle, slide power brake vacuum booster forward until its mounting studs clear dash panel. Then tilt the booster up and toward the center of vehicle to remove. - CAUTION: Do not attempt to disassemble the power brake vacuum booster it is to be serviced ONLY as a complete assembly.
1998 | Dodge or Ram Truck | Caravan FWD | V6-201 3.3L VIN R MFI | Fluid - A/T ¦Service and Repair, Procedures: Fluid Level & Condition Check | Fluid Level - The transmission and differential sump have a common oil sump with a opening between the two. - The torque converter fills in both the "P" Park and "N" Neutral positions. - Place the selector lever in "P" Park to check fluid level. - The engine should be running at idle speed for at least one minute, with the vehicle on level ground. This will assure complete oil level stabilization between differential and transmission. - The fluid should be at normal operating temperature (approximately 82 C. or 180 F). - The fluid level is correct if it is in the "HOT" region (cross-hatched area) on the oil level indicator. Fluid Condition - Along with fluid level, it is important to check the condition of the fluid. - ^ When the fluid smells burned, and is contaminated with metal or friction material particles, a complete transaxle overhaul is needed. - Be sure to examine the fluid on the dipstick closely. - ^ If there is any doubt about its condition, drain out a sample for a double check. Note: After the fluid has been checked, seat the dipstick fully to seal out water and dirt. Low Fluid Level Symptoms - Low fluid level can cause a variety of conditions because it allows the pump to take in air along with the fluid. in any hydraulic system, air bubbles will make the fluid spongy, therefore pressures will be low and build up slowly. Improper Filling Level Symptoms - Improper filling can also raise the fluid level too high. - ^ When the transaxle has too much fluid, the gears churn up foam and cause the same conditions which occur with a low fluid level. - In either case the air bubbles can cause over heating, fluid oxidation, and varnishing, which can interfere with normal valve, clutch and accumulator operation. - Foaming can also result in fluid escaping from the transaxle vent, where it may be mistaken for a leak.
1998 | Dodge or Ram Truck | Caravan FWD | V6-201 3.3L VIN R MFI | Leak Detection Pump ¦Service and Repair, Procedures: Except Compressed Natural Gas (CNG) Engine | Fig 9 Leak Detection Pump NOTE: The Leak Detection Pump (LDP) is located under the driver's side in the cast cradle under the steering gear (Fig. 9). REMOVAL 1. Raise and support vehicle on a hoist. Fig 10 Leak Detection Pump Connector Lock 2. Push locking tab on connector to unlock (Fig. 10). 3. Push down on connector latch and pull connector from pump. 4. Remove hoses. 5. Remove bolts holding LDP and bracket to cradle. 6. Remove bracket from LDP. INSTALLATION 1. Install LDP to bracket. 2. Install LDP and bracket to cradle. Torque bolts to 9.5-14 Nm (85-125 in lb). + Before installing hoses to LDP, make sure they are not cracked or split. + If a hose leaks, it will cause the Check Engine Lamp to illuminate. 3. Install hoses to LDP. 4. Plug electrical connector into LDP. 5. Push connector locking tab into place. 6. Using DRB scan tool, verify proper operation of LDP.
1998 | Dodge or Ram Truck | Caravan FWD | V6-201 3.3L VIN R MFI | Automatic Transmission/Transaxle ¦Service and Repair, Procedures: Fluid Level and Condition Check, 4 Speed Automatic | Fluid Level - The transmission and differential sump have a common oil sump with a opening between the two. - The torque converter fills in both the "P" Park and "N" Neutral positions. - Place the selector lever in "P" Park to check fluid level. - The engine should be running at idle speed for at least one minute, with the vehicle on level ground. This will assure complete oil level stabilization between differential and transmission. - The fluid should be at normal operating temperature (approximately 82 C. or 180 F). - The fluid level is correct if it is in the "HOT" region (cross-hatched area) on the oil level indicator. Fluid Condition - Along with fluid level, it is important to check the condition of the fluid. + When the fluid smells burned, and is contaminated with metal or friction material particles, a complete transaxle overhaul is needed. - Be sure to examine the fluid on the dipstick closely. + If there is any doubt about its condition, drain out a sample for a double check. Note: After the fluid has been checked, seat the dipstick fully to seal out water and dirt. Low Fluid Level Symptoms - Low fluid level can cause a variety of conditions because it allows the pump to take in air along with the fluid. As in any hydraulic system, air bubbles will make the fluid spongy, therefore pressures will be low and build up slowly. Improper Filling Level Symptoms - Improper filling can also raise the fluid level too high. + When the transaxle has too much fluid, the gears churn up foam and cause the same conditions which occur with a low fluid level. - In either case the air bubbles can cause over heating, fluid oxidation, and varnishing, which can interfere with normal valve, clutch and accumulator operation. - Foaming can also result in fluid escaping from the transaxle vent, where it may be mistaken for a leak.
1998 | Dodge or Ram Truck | Caravan FWD | V6-201 3.3L VIN R MFI | Differential ¦Service and Repair, Procedures: With 4 Speed Transmission, Checking Side Gear End Play | Checking Side Gear End Play (Extension Housing Side) Checking Side Gear End Play (Bearing Retainer Side) Check side gear end play whenever the differential is removed for service. NOTE: Side gear end play must be BETWEEN 0.001 to 0.013 inch.
1998 | Dodge or Ram Truck | Caravan FWD | V6-229 3.8L VIN L MFI | Leak Detection Pump ¦Service and Repair, Procedures | Fig 9 Leak Detection Pump NOTE: The Leak Detection Pump (LDP) is located under the driver's side in the cast cradle under the steering gear (Fig. 9). REMOVAL 1. Raise and support vehicle on a hoist. Fig 10 Leak Detection Pump Connector Lock 2. Push locking tab on connector to unlock (Fig. 10). 3. Push down on connector latch and pull connector from pump. 4. Remove hoses. 5. Remove bolts holding LDP and bracket to cradle. 6. Remove bracket from LDP. INSTALLATION 1. Install LDP to bracket. 2. Install LDP and bracket to cradle. Torque bolts to 9.5-14 Nm (85-125 in lb). + Before installing hoses to LDP, make sure they are not cracked or split. + If a hose leaks, it will cause the Check Engine Lamp to illuminate. 3. Install hoses to LDP. 4. Plug electrical connector into LDP. 5. Push connector locking tab into place. 6. Using DRB scan tool, verify proper operation of LDP.
1998 | Dodge or Ram Truck | Caravan FWD | V6-229 3.8L VIN L MFI | Valve ¦Service and Repair, Procedures: Removal and Installation | REMOVAL Compress Valve Springs With Special Tool C-3422-B With Adapter 6412 1. With cylinder head removed, compress valve springs using Valve Spring Compressor Tool C-3422-B with adapter 6412 as shown in image. 2. Remove valve retaining locks, valve spring retainers, valve stem seals and valve springs. 3. Before removing valves, remove any burrs from valve stem lock grooves to prevent damage to the valve guides. Identify valves to insure installation in original location. INSTALLATION 1. Coat valve stems with clean engine oil and insert them in cylinder head. Checking Valve Installed Height 2. Check valve tip to spring seat dimensions A after grinding the valve seats or faces. Grind valve tip to give 49.541 to 51.271 mm (1.950 to 2.018 inch) over spring seat when installed in the head. Check valve tip for scoring, if necessary, the tip chamfer should be reground to prevent sea:. damage when the valve is installed. Valve Seal And Spring-Installation 3. Install valve spring seat spacer on head. 4. Install new cup seals on all valve stems and over valve guides. Install valve springs and valve retainers. 5. Compress valve springs with Valve Spring Compressor Tool C-3422-B, with adapter 6412 install locks and release tool. If valves and/or seats are reground, measure the installed height of springs dimension B. make sure measurements are taken from top of spring seat to the bottom surface of spring retainer. If height is greater than 1-19/32 inches, (40.6 mm), install a 1/32 inch (0.794 mm) spacer in head counterbore to bring spring height back to normal 1-17/32 to 1-19/32 inch (39.1 to 40.6 mm).
1998 | Dodge or Ram Truck | Caravan FWD | V6-229 3.8L VIN L MFI | Alignment ¦Service and Repair, Procedures: Checking Caster and Camber | NOTE: All alignment specifications are to be checked and adjusted with the vehicle at its correct ride height. GENERAL INFORMATION - Front suspension Caster and Camber settings on this vehicle are determined at the time the vehicle is designed. This is done by determining the precise mounting location of the vehicle's suspension components throughout the design and assembly processes of the vehicle. This is called a Net Build vehicle and results in no normal requirement to adjustment the Caster and Camber after a vehicle is built or when servicing the suspension components. Thus Caster and Camber are not normally considered an adjustable specification when performing an alignment on this vehicle. Though Caster and Camber are not adjustable they should be checked during the alignment procedure to ensure they meet the manufacturers specifications. PROCEDURE - If front camber does not meet the vehicle alignment specifications, it can be adjusted using a Mopar (R) Service Kit, or equivalent developed to allow for camber adjustment. If a vehicle's front camber does not meet required specifications, the vehicles suspension components should be inspected for any signs of damage or bending and the vehicle ride height should be checked to verify it is within required specification. This inspection must be done before using the Mopar (R) Service Kit for setting camber to the vehicle specification. - CAUTION: Do not attempt to adjust the vehicles Caster or Camber by heating bending or by performing any other modification to the vehicle's front suspension components. 1. Correctly position the vehicle on the alignment rack. Then install all required alignment equipment on the vehicle, per the alignment equipment manufacturers specifications. - NOTE: Prior to reading each alignment specification, front and rear of vehicle should be jounced an equal number of times. Induce jounce (rear first then front) by grasping center of bumper and jouncing each end of vehicle an equal number of times. Bumper should always be released when vehicle is at the bottom of the jounce cycle. 2. Correctly jounce vehicle and then read the vehicle's current front and rear alignment settings. Compare the vehicle's current alignment settings to the vehicle specifications for camber, caster and Toe-in. + If front and rear camber readings are within required specifications proceed to Setting Front Toe for the Toe-in adjustment procedure if required. See: Alignment > Procedures > Toe Adjustment + If Camber readings are not within specifications refer to Setting Camber Adjustment and Cam Bolt Installation. See: Alignment > Procedures > Setting Camber Adjustment and Cam Bolt Installation
1998 | Dodge or Ram Truck | Caravan FWD | V6-229 3.8L VIN L MFI | Valve Spring ¦Service and Repair, Procedures: Cylinder Head Off | REMOVAL Compress Valve Springs With Special Tool C-3422-B With Adapter 6412 1. With cylinder head removed, compress valve springs using Valve Spring Compressor Tool C-3422-B with adapter 6412 as shown in image. 2. Remove valve retaining locks, valve spring retainers, valve stem seals and valve springs. 3. Before removing valves, remove any burrs from valve stem lock grooves to prevent damage to the valve guides. Identify valves to insure installation in original location. INSTALLATION 1. Coat valve stems with clean engine oil and insert them in cylinder head. Checking Valve Installed Height 2. Check valve tip to spring seat dimensions A after grinding the valve seats or faces. Grind valve tip to give 49.541 to 51.271 mm (1.950 to 2.018 inch) over spring seat when installed in the head. Check valve tip for scoring, if necessary, the tip chamfer should be reground to prevent sea:. damage when the valve is installed. Valve Seal And Spring-Installation 3. Install valve spring seat spacer on head. 4. Install new cup seals on all valve stems and over valve guides. Install valve springs and valve retainers. 5. Compress valve springs with Valve Spring Compressor Tool C-3422-B, with adapter 6412 install locks and release tool. If valves and/or seats are reground, measure the installed height of springs dimension B. make sure measurements are taken from top of spring seat to the bottom surface of spring retainer. If height is greater than 1-19/32 inches, (40.6 mm), install a 1/32 inch (0.794 mm) spacer in head counterbore to bring spring height back to normal 1-17/32 to 1-19/32 inch (39.1 to 40.6 mm).
1998 | Dodge or Ram Truck | Caravan FWD | V6-229 3.8L VIN L MFI | Automatic Transmission/Transaxle ¦Service and Repair, Procedures: Oil Pump Volume Check | See TSB 21-010-06 4/14/2006 - After the new or repaired transmission has been installed, fill to the proper level with Mopar ATF Plus 4 type 9602 for adding or replacing. - The volume should be checked using the following procedure: 1. Disconnect the From cooler line at the transmission and place a collecting container under the disconnected line. - CAUTION: With the fluid set at the proper level, fluid collection should not exceed (1) quart or internal damage to the transmission may occur. 2. Run the engine at curb idle speed, with the shift selector in neutral. 3. If fluid flow is intermittent or it takes more than 20 seconds to collect one quart of ATF, disconnect the To Cooler line at the transaxle. 4. Refill the transaxle to proper level and recheck pump volume. - See TSB 21-010-06 4/14/2006 5. If flow is found to be within acceptable limits, replace the cooler. Then fill.transmission to the paper level, using. Mopar ATF Plus 4 type 9602 for adding or replacing. 6. If fluid flow is still found-to be inadequate, check the line pressure using the Transaxle Hydraulic Pressure Test procedure.
1998 | Dodge or Ram Truck | Caravan FWD | V6-229 3.8L VIN L MFI | Power Steering Fluid ¦Service and Repair, Procedures: Fluid Level Check | WARNING: Fluid level should be checked with engine off to prevent injury from moving parts. CAUTION: Do not use automatic transmission fluid in the power steering system. Do not overfill the power steering system. Wipe reservoir filler cap free of dirt. Then check fluid level. The dipstick should indicate COLD when fluid is at normal ambient temperature, approximately 21°C to 27°C (70°F to 80°F). In all pumps add fluid as necessary, use only Mopar Power Steering Fluid, or equivalent. DO NOT USE ANY TYPE OF AUTOMATIC TRANSMISSION FLUID.
1998 | Dodge or Ram Truck | Caravan FWD | V6-229 3.8L VIN L MFI | Refrigerant Oil ¦Service and Repair, Procedures: Refrigerant Oil Level Check | Refrigerant Oil Capacities - Refrigerant Oil Level Check - When all air conditioning system is first assembled, all components (except the compressor) are refrigerant oil free. After the system has been charged with R134a refrigerant and operated, the oil in the compressor is dispersed through the lines and components. The evaporator, condenser, and filter- drier will retain a significant amount of oil, refer to the Refrigerant Oil Capacities chart. When a component is replaced, the specified amount of refrigerant oil must be added. When the compressor is replaced, the amount of oil that is retained in the rest of the system must be drained from the replacement compressor. When a line or component has ruptured and oil has escaped, the compressor should be removed and drained. The filter-drier must be replaced along with the ruptured part. The oil capacity of the system, minus the amount of oil still in the remaining components, can be measured and poured into the suction port of the compressor. - Example: On a dual system the evaporator retains 60 ml (2 oz). The condenser retains 30 ml (1 oz) of oil, and system capacity may be 220 ml (7.40 oz) of oil. 220 ml minus 90 ml = 130 ml (4.40 oz). - CAUTION: The refrigerant oil used in a R-134a A/C system is unique. Use only oils which were designed to work with R-134a refrigerant. The oil designated for this vehicle is ND8 PAG (polyalkalene glycol). - Servicing Refrigerant Oil Level 1. Using a refrigerant recovery machine, remove refrigerant from the A/C system. 2. Remove refrigerant lines from A/C compressor. 3. Remove compressor from vehicle. 4. From suction port on top of compressor, drain refrigerant oil from compressor. 5. Add system capacity minus the capacity of components that have not been replaced through suction port on compressor. Refer to the Refrigerant Oil Capacity Chart. 6. Install compressor, connect refrigerant lines, evacuate, and charge refrigerant system.
1998 | Dodge or Ram Truck | Caravan FWD | V6-229 3.8L VIN L MFI | Cooling System ¦Service and Repair, Procedures: Coolant - Routine Level Check | Do not remove radiator cap for routine coolant level inspections. Coolant Recovery System - The coolant reserve system provides a quick visual method for determining the coolant level without removing the radiator cap. With the engine cold and not running, simply observe the level of the coolant in the reserve tank. The coolant level should be between the minimum and maximum marks.
1998 | Dodge or Ram Truck | Caravan FWD | V6-229 3.8L VIN L MFI | Cooling System ¦Service and Repair, Procedures: Coolant - Service Level Check | The cooling system is closed and designed to maintain coolant level to the top of the radiator. - When servicing requires a coolant level check in the radiator, the engine must be off and not under pressure. Drain several ounces of coolant from the radiator draincock while observing the Coolant Recovery System (CRS) Tank. Coolant level in the CRS tank should drop slightly. Then remove the radiator cap. The radiator should be full to the top. If not, and the coolant level in the CRS tank is at the MIN mark there is an air leak in the CRS system. Check hose or hose connections to the CRS tank, radiator filler neck or the pressure cap seal to the radiator filler neck for leaks.
1998 | Dodge or Ram Truck | Caravan FWD | V6-229 3.8L VIN L MFI | Lifter / Lash Adjuster ¦Service and Repair, Procedures: Disassembly and Assembly | Hydraulic Roller Tappet Assembly 1. Pry out plunger retainer spring clip. 2. Clean varnish deposits from inside of tappet body above plunger cap. 3. Invert tappet body and remove plunger cap, plunger, flat or ball check valve, check valve spring, check valve retainer and plunger spring. Check valve could be flat or ball. ASSEMBLY 1. Clean all tappet parts in a solvent that will remove all varnish and carbon. 2. Replace tappets that are unfit for further service with new assemblies. 3. If plunger shows signs of scoring or wear, valve is pitted, or valve seat on end of plunger indicates any condition that would prevent valve from seating, install a new tappet assembly. 4. Assemble tappets.
1998 | Dodge or Ram Truck | Caravan FWD | V6-229 3.8L VIN L MFI | Vacuum Brake Booster ¦Service and Repair, Procedures: Vacuum Booster Replacement, Installation | CAUTION: When installing the power brake vacuum booster in the vehicle be sure the heater hoses do not become trapped between the booster and the dash panel of the vehicle. 1. Position vacuum booster on dash panel using the reverse procedure of its removal. 2. Install the 4 nuts mounting the vacuum booster to the dash panel. Tighten the 4 mounting nuts to a torque of 29 Nm (250 inch lbs.). 3. Using Lubriplate, or an equivalent, coat the surface of the brake pedal pin where it contacts the vacuum booster input rod. - CAUTION: When installing the brake pedal pin on the power brake vacuum booster input rod, do not re-use the old retaining clip. Retaining Pin Installed On Brake Pedal Pin 4. Install vacuum booster input rod on brake pedal pin and install a NEW retaining clip. 5. Connect the vacuum hose on the check valve in the power brake vacuum booster. EGR Valve Attachment To Intake Manifold 6. Install EGR Valve and vacuum transducer on the intake manifold. Install and tighten the 2 EGR valve mounting bolts to a torque of 22 Nm (200 inch lbs.). - CAUTION: The master cylinder is used to create the seal for holding vacuum in the vacuum booster. The vacuum seal on the master cylinder MUST be replaced with a NEW seal whenever the master cylinder is removed from the vacuum booster. - CAUTION: When removing the vacuum seal from the master cylinder do not use a sharp tool. 7. Using a soft tool such as a trim stick, remove the vacuum seal from the master cylinder mounting flange. Vacuum Seal Installed On Master Cylinder 8. Install a NEW vacuum seal on mounting flange of the master cylinder. 9. Position master cylinder on studs of vacuum booster, aligning push rod on vacuum booster with master cylinder piston. Master Cylinder Attachment To Vacuum 10. Install the 2 nuts mounting the master cylinder to the vacuum booster. Tighten both mounting nuts to a torque of 25 Nm (225 inch lbs.). 11. Install the wiper module drain hose on the wiper module. Install the tie strap attaching the wiper module drain hose to brake tube at the master cylinder. Tie strap should be loosely tightened so as not to collapse the wiper module drain hose. Fluid Level Sensor Electrical Connection 12. Install the wiring harness connector on the brake fluid level sensor in the master cylinder fluid reservoir. Throttle Body Attachment To Intake Manifold 13. Install the throttle body and throttle cable bracket on the intake manifold. Install the 2 bolts attaching the throttle body to the intake manifold and tighten to a torque of 25 Nm (225 inch lbs.) Install clip attaching the wiring harness to the throttle cable bracket. Electrical And Vacuum Connections To Throttle Body 14. Install the wiring harness connectors on the throttle position sensor and the AIS motor on throttle body. Electrical Connector At EGR Transducer 15. Install the wiring harness connector on the EGR valve transducer. Battery Tray Mounting Locations 16. Install the battery tray. Install the 2 bolts and the nut attaching the battery tray to the vehicle. Tighten the 2 bolts and the nut to a torque of 14 Nm (125 inch lbs.). 17. If vehicle is equipped with speed control, install the speed control servo and bracket on the battery tray. Install and securely tighten bolt attaching bracket to battery tray. 18. If vehicle is equipped with speed control, install the wiring harness connector on the speed control servo. Then connect the vacuum lines onto the speed control servo and vacuum reservoir on battery tray. Air Inlet Resonator 19. Install the air inlet resonator and hoses as an assembly on the throttle body and air cleaner housing. Securely tighten hose clamp at air cleaner housing and throttle body. 20. Install the battery and the battery thermal guard. 21. Install the battery cables on the battery. 22. Check the operation of the stop lamp switch and adjust if necessary.
1998 | Dodge or Ram Truck | Caravan FWD | V6-229 3.8L VIN L MFI | Vacuum Brake Booster ¦Service and Repair, Procedures: Vacuum Booster Replacement, Removal | CAUTION: Reserve vacuum in the vacuum booster must be pumped down (removed) before removing master cylinder from vacuum booster. This is necessary to prevent the vacuum booster from sucking in any contamination as the master cylinder is removed. This can be done simply by pumping the brake pedal, with the vehicle's engine not running, until a firm feeling brake pedal is achieved. 1. With engine not running, pump the brake pedal until a firm pedal is achieved (4-5 strokes). 2. Remove both battery cables from battery. 3. Remove the battery thermal guard and the battery from the battery tray. Air Inlet Resonator 4. Remove the air inlet resonator and hoses as an assembly from the throttle body and air cleaner housing. 5. If vehicle is equipped with speed control, unplug wiring harness connector from the speed control servo. Then disconnect vacuum lines from the speed control servo and vacuum reservoir on battery tray. 6. Remove bolt attaching the speed control servo bracket to the battery tray Slide the bracket forward to unhook it from the battery tray and remove. Battery Tray Mounting Locations 7. Remove the 2 bolts and the nut attaching the battery tray to the body of the vehicle. Electrical Connector At EGR Transducer 8. Remove the wiring harness connector from the EGR valve transducer. Electrical And Vacuum Connections To Throttle Body 9. Remove wiring harness connectors from throttle position sensor and AIS motor on throttle body. Throttle Body Attachment To Intake Manifold 10. Remove the 2 bolts attaching the throttle body to the intake manifold and the clip attaching the wiring harness to the throttle cable bracket. Then remove the throttle body and throttle cable bracket as an assembly from the intake manifold. Fluid Level Sensor Electrical Connection 11. Remove wiring harness connector from brake fluid level sensor in master cylinder fluid reservoir. 12. Clean the area where the master cylinder assembly attaches to the power brake booster. Use only a solvent such as Mopar Brake Parts Cleaner or an equivalent. Master Cylinder Attachment To Vacuum 13. Remove clip, attaching drain hose for wiper module to brake tube at master cylinder. Remove drain hose from wiper module. Remove the 2 nuts, attaching the master cylinder to the vacuum booster. - NOTE: It is not necessary to remove the brake tubes from the master cylinder when removing the master cylinder from the vacuum booster. 14. Remove master cylinder and brake tubes as an assembly from the vacuum booster. When master cylinder is removed, lay it out of the way on top of the left motor mount. EGR Valve Attachment To Intake Manifold 15. Remove the EGR Valve and the vacuum transducer as an assembly from the intake manifold. 16. Disconnect vacuum hose from check valve located on vacuum booster. DO NOT REMOVE CHECK VALVE FROM POWER BRAKE BOOSTER. Vacuum Booster Input Rod Retaining Pin 17. Locate the vacuum booster input rod to brake pedal connection under the instrument panel. Position a small screwdriver between the center tang on the power brake booster input rod to brake pedal pin retaining clip. 18. Rotate screwdriver enough to allow retaining clip center tang to pass over end of brake pedal pin. Then pull retaining clip off brake pedal pin. Discard retaining clip. It is not to be reused. Replace only with a new retaining clip when assembling. 19. Remove the 4 nuts attaching the power brake vacuum booster to the dash panel. Nuts are accessible from under dash panel in area of the steering column and pedal bracket assembly. 20. From outside the vehicle, slide power brake vacuum booster forward until its mounting studs clear dash panel. Then tilt the booster up and toward the center of vehicle to remove. - CAUTION: Do not attempt to disassemble the power brake vacuum booster it is to be serviced ONLY as a complete assembly.
1998 | Dodge or Ram Truck | Caravan FWD | V6-229 3.8L VIN L MFI | Fluid - A/T ¦Service and Repair, Procedures: Fluid Level & Condition Check | Fluid Level - The transmission and differential sump have a common oil sump with a opening between the two. - The torque converter fills in both the "P" Park and "N" Neutral positions. - Place the selector lever in "P" Park to check fluid level. - The engine should be running at idle speed for at least one minute, with the vehicle on level ground. This will assure complete oil level stabilization between differential and transmission. - The fluid should be at normal operating temperature (approximately 82 C. or 180 F). - The fluid level is correct if it is in the "HOT" region (cross-hatched area) on the oil level indicator. Fluid Condition - Along with fluid level, it is important to check the condition of the fluid. - ^ When the fluid smells burned, and is contaminated with metal or friction material particles, a complete transaxle overhaul is needed. - Be sure to examine the fluid on the dipstick closely. - ^ If there is any doubt about its condition, drain out a sample for a double check. Note: After the fluid has been checked, seat the dipstick fully to seal out water and dirt. Low Fluid Level Symptoms - Low fluid level can cause a variety of conditions because it allows the pump to take in air along with the fluid. in any hydraulic system, air bubbles will make the fluid spongy, therefore pressures will be low and build up slowly. Improper Filling Level Symptoms - Improper filling can also raise the fluid level too high. - ^ When the transaxle has too much fluid, the gears churn up foam and cause the same conditions which occur with a low fluid level. - In either case the air bubbles can cause over heating, fluid oxidation, and varnishing, which can interfere with normal valve, clutch and accumulator operation. - Foaming can also result in fluid escaping from the transaxle vent, where it may be mistaken for a leak.
1998 | Dodge or Ram Truck | Caravan FWD | V6-229 3.8L VIN L MFI | Automatic Transmission/Transaxle ¦Service and Repair, Procedures: Fluid Level and Condition Check, 4 Speed Automatic | Fluid Level - The transmission and differential sump have a common oil sump with a opening between the two. - The torque converter fills in both the "P" Park and "N" Neutral positions. - Place the selector lever in "P" Park to check fluid level. - The engine should be running at idle speed for at least one minute, with the vehicle on level ground. This will assure complete oil level stabilization between differential and transmission. - The fluid should be at normal operating temperature (approximately 82 C. or 180 F). - The fluid level is correct if it is in the "HOT" region (cross-hatched area) on the oil level indicator. Fluid Condition - Along with fluid level, it is important to check the condition of the fluid. + When the fluid smells burned, and is contaminated with metal or friction material particles, a complete transaxle overhaul is needed. - Be sure to examine the fluid on the dipstick closely. + If there is any doubt about its condition, drain out a sample for a double check. Note: After the fluid has been checked, seat the dipstick fully to seal out water and dirt. Low Fluid Level Symptoms - Low fluid level can cause a variety of conditions because it allows the pump to take in air along with the fluid. As in any hydraulic system, air bubbles will make the fluid spongy, therefore pressures will be low and build up slowly. Improper Filling Level Symptoms - Improper filling can also raise the fluid level too high. + When the transaxle has too much fluid, the gears churn up foam and cause the same conditions which occur with a low fluid level. - In either case the air bubbles can cause over heating, fluid oxidation, and varnishing, which can interfere with normal valve, clutch and accumulator operation. - Foaming can also result in fluid escaping from the transaxle vent, where it may be mistaken for a leak.
1998 | Dodge or Ram Truck | Caravan FWD | V6-229 3.8L VIN L MFI | Differential ¦Service and Repair, Procedures: With 4 Speed Transmission, Checking Side Gear End Play | Checking Side Gear End Play (Extension Housing Side) Checking Side Gear End Play (Bearing Retainer Side) Check side gear end play whenever the differential is removed for service. NOTE: Side gear end play must be BETWEEN 0.001 to 0.013 inch.
1998 | Dodge or Ram Truck | Caravan FWD | V6-3.3L VIN G Flex Fuel | Valve ¦Service and Repair, Procedures: Removal and Installation | REMOVAL Compress Valve Springs With Special Tool C-3422-B With Adapter 6412 1. With cylinder head removed, compress valve springs using Valve Spring Compressor Tool C-3422-B with adapter 6412 as shown in image. 2. Remove valve retaining locks, valve spring retainers, valve stem seals and valve springs. 3. Before removing valves, remove any burrs from valve stem lock grooves to prevent damage to the valve guides. Identify valves to insure installation in original location. INSTALLATION 1. Coat valve stems with clean engine oil and insert them in cylinder head. Checking Valve Installed Height 2. Check valve tip to spring seat dimensions A after grinding the valve seats or faces. Grind valve tip to give 49.541 to 51.271 mm (1.950 to 2.018 inch) over spring seat when installed in the head. Check valve tip for scoring, if necessary, the tip chamfer should be reground to prevent sea:. damage when the valve is installed. Valve Seal And Spring-Installation 3. Install valve spring seat spacer on head. 4. Install new cup seals on all valve stems and over valve guides. Install valve springs and valve retainers. 5. Compress valve springs with Valve Spring Compressor Tool C-3422-B, with adapter 6412 install locks and release tool. If valves and/or seats are reground, measure the installed height of springs dimension B. make sure measurements are taken from top of spring seat to the bottom surface of spring retainer. If height is greater than 1-19/32 inches, (40.6 mm), install a 1/32 inch (0.794 mm) spacer in head counterbore to bring spring height back to normal 1-17/32 to 1-19/32 inch (39.1 to 40.6 mm).
1998 | Dodge or Ram Truck | Caravan FWD | V6-3.3L VIN G Flex Fuel | Alignment ¦Service and Repair, Procedures: Checking Caster and Camber | NOTE: All alignment specifications are to be checked and adjusted with the vehicle at its correct ride height. GENERAL INFORMATION - Front suspension Caster and Camber settings on this vehicle are determined at the time the vehicle is designed. This is done by determining the precise mounting location of the vehicle's suspension components throughout the design and assembly processes of the vehicle. This is called a Net Build vehicle and results in no normal requirement to adjustment the Caster and Camber after a vehicle is built or when servicing the suspension components. Thus Caster and Camber are not normally considered an adjustable specification when performing an alignment on this vehicle. Though Caster and Camber are not adjustable they should be checked during the alignment procedure to ensure they meet the manufacturers specifications. PROCEDURE - If front camber does not meet the vehicle alignment specifications, it can be adjusted using a Mopar (R) Service Kit, or equivalent developed to allow for camber adjustment. If a vehicle's front camber does not meet required specifications, the vehicles suspension components should be inspected for any signs of damage or bending and the vehicle ride height should be checked to verify it is within required specification. This inspection must be done before using the Mopar (R) Service Kit for setting camber to the vehicle specification. - CAUTION: Do not attempt to adjust the vehicles Caster or Camber by heating bending or by performing any other modification to the vehicle's front suspension components. 1. Correctly position the vehicle on the alignment rack. Then install all required alignment equipment on the vehicle, per the alignment equipment manufacturers specifications. - NOTE: Prior to reading each alignment specification, front and rear of vehicle should be jounced an equal number of times. Induce jounce (rear first then front) by grasping center of bumper and jouncing each end of vehicle an equal number of times. Bumper should always be released when vehicle is at the bottom of the jounce cycle. 2. Correctly jounce vehicle and then read the vehicle's current front and rear alignment settings. Compare the vehicle's current alignment settings to the vehicle specifications for camber, caster and Toe-in. + If front and rear camber readings are within required specifications proceed to Setting Front Toe for the Toe-in adjustment procedure if required. See: Alignment > Procedures > Toe Adjustment + If Camber readings are not within specifications refer to Setting Camber Adjustment and Cam Bolt Installation. See: Alignment > Procedures > Setting Camber Adjustment and Cam Bolt Installation
1998 | Dodge or Ram Truck | Caravan FWD | V6-3.3L VIN G Flex Fuel | Fuel Pressure Release ¦Service and Repair, Procedures: CNG Engine | Fuel Line Pressure Release Procedure 1. Close the fuel control valves on all cylinder(s) by turning the valves completely clockwise. 2. Ensure the manual shut-oft valve is in the open position. The valve is open when the handle is parallel with the fuel tubes. 3. Start or attempt to start the engine. If the engine runs, let it run until it runs out of fuel. Attempt to start the engine by cranking for 6 seconds. 4. Pausing 10 seconds between attempts, repeat step 3 two more times. 5. If the check valve or fuel fill receptacle is to be serviced, slowly loosen the inlet side of the fuel fill tube fitting at the check valve until fuel has purged. - WARNING: The fuel cylinders still contain high-pressure fuel. Fuel Cylinder Pressure Release Procedure 1. Close the fuel control valves on the cylinders not being serviced by turning the valves completely clockwise. 2. Ensure the manual shut-oft valve is in the open position. The valve is open when the handle is parallel with the fuel tubes. 3. Start the engine and let it run until the fuel is depleted. 4. Attempt to start the engine by cranking for 6 seconds. 5. Pausing 10 seconds between attempts, repeat steps 3 and 4 two more times. - WARNING: The fuel cylinders that are not being serviced still contain high-pressure fuel. 5. Replace pressure test port cap when finished doing pressure test.
1998 | Dodge or Ram Truck | Caravan FWD | V6-3.3L VIN G Flex Fuel | Valve Spring ¦Service and Repair, Procedures: Cylinder Head Off | REMOVAL Compress Valve Springs With Special Tool C-3422-B With Adapter 6412 1. With cylinder head removed, compress valve springs using Valve Spring Compressor Tool C-3422-B with adapter 6412 as shown in image. 2. Remove valve retaining locks, valve spring retainers, valve stem seals and valve springs. 3. Before removing valves, remove any burrs from valve stem lock grooves to prevent damage to the valve guides. Identify valves to insure installation in original location. INSTALLATION 1. Coat valve stems with clean engine oil and insert them in cylinder head. Checking Valve Installed Height 2. Check valve tip to spring seat dimensions A after grinding the valve seats or faces. Grind valve tip to give 49.541 to 51.271 mm (1.950 to 2.018 inch) over spring seat when installed in the head. Check valve tip for scoring, if necessary, the tip chamfer should be reground to prevent sea:. damage when the valve is installed. Valve Seal And Spring-Installation 3. Install valve spring seat spacer on head. 4. Install new cup seals on all valve stems and over valve guides. Install valve springs and valve retainers. 5. Compress valve springs with Valve Spring Compressor Tool C-3422-B, with adapter 6412 install locks and release tool. If valves and/or seats are reground, measure the installed height of springs dimension B. make sure measurements are taken from top of spring seat to the bottom surface of spring retainer. If height is greater than 1-19/32 inches, (40.6 mm), install a 1/32 inch (0.794 mm) spacer in head counterbore to bring spring height back to normal 1-17/32 to 1-19/32 inch (39.1 to 40.6 mm).
1998 | Dodge or Ram Truck | Caravan FWD | V6-3.3L VIN G Flex Fuel | Automatic Transmission/Transaxle ¦Service and Repair, Procedures: Oil Pump Volume Check | See TSB 21-010-06 4/14/2006 - After the new or repaired transmission has been installed, fill to the proper level with Mopar ATF Plus 4 type 9602 for adding or replacing. - The volume should be checked using the following procedure: 1. Disconnect the From cooler line at the transmission and place a collecting container under the disconnected line. - CAUTION: With the fluid set at the proper level, fluid collection should not exceed (1) quart or internal damage to the transmission may occur. 2. Run the engine at curb idle speed, with the shift selector in neutral. 3. If fluid flow is intermittent or it takes more than 20 seconds to collect one quart of ATF, disconnect the To Cooler line at the transaxle. 4. Refill the transaxle to proper level and recheck pump volume. - See TSB 21-010-06 4/14/2006 5. If flow is found to be within acceptable limits, replace the cooler. Then fill.transmission to the paper level, using. Mopar ATF Plus 4 type 9602 for adding or replacing. 6. If fluid flow is still found-to be inadequate, check the line pressure using the Transaxle Hydraulic Pressure Test procedure.
1998 | Dodge or Ram Truck | Caravan FWD | V6-3.3L VIN G Flex Fuel | Power Steering Fluid ¦Service and Repair, Procedures: Fluid Level Check | WARNING: Fluid level should be checked with engine off to prevent injury from moving parts. CAUTION: Do not use automatic transmission fluid in the power steering system. Do not overfill the power steering system. Wipe reservoir filler cap free of dirt. Then check fluid level. The dipstick should indicate COLD when fluid is at normal ambient temperature, approximately 21°C to 27°C (70°F to 80°F). In all pumps add fluid as necessary, use only Mopar Power Steering Fluid, or equivalent. DO NOT USE ANY TYPE OF AUTOMATIC TRANSMISSION FLUID.
1998 | Dodge or Ram Truck | Caravan FWD | V6-3.3L VIN G Flex Fuel | Refrigerant Oil ¦Service and Repair, Procedures: Refrigerant Oil Level Check | Refrigerant Oil Capacities - Refrigerant Oil Level Check - When all air conditioning system is first assembled, all components (except the compressor) are refrigerant oil free. After the system has been charged with R134a refrigerant and operated, the oil in the compressor is dispersed through the lines and components. The evaporator, condenser, and filter- drier will retain a significant amount of oil, refer to the Refrigerant Oil Capacities chart. When a component is replaced, the specified amount of refrigerant oil must be added. When the compressor is replaced, the amount of oil that is retained in the rest of the system must be drained from the replacement compressor. When a line or component has ruptured and oil has escaped, the compressor should be removed and drained. The filter-drier must be replaced along with the ruptured part. The oil capacity of the system, minus the amount of oil still in the remaining components, can be measured and poured into the suction port of the compressor. - Example: On a dual system the evaporator retains 60 ml (2 oz). The condenser retains 30 ml (1 oz) of oil, and system capacity may be 220 ml (7.40 oz) of oil. 220 ml minus 90 ml = 130 ml (4.40 oz). - CAUTION: The refrigerant oil used in a R-134a A/C system is unique. Use only oils which were designed to work with R-134a refrigerant. The oil designated for this vehicle is ND8 PAG (polyalkalene glycol). - Servicing Refrigerant Oil Level 1. Using a refrigerant recovery machine, remove refrigerant from the A/C system. 2. Remove refrigerant lines from A/C compressor. 3. Remove compressor from vehicle. 4. From suction port on top of compressor, drain refrigerant oil from compressor. 5. Add system capacity minus the capacity of components that have not been replaced through suction port on compressor. Refer to the Refrigerant Oil Capacity Chart. 6. Install compressor, connect refrigerant lines, evacuate, and charge refrigerant system.
1998 | Dodge or Ram Truck | Caravan FWD | V6-3.3L VIN G Flex Fuel | Cooling System ¦Service and Repair, Procedures: Coolant - Routine Level Check | Do not remove radiator cap for routine coolant level inspections. Coolant Recovery System - The coolant reserve system provides a quick visual method for determining the coolant level without removing the radiator cap. With the engine cold and not running, simply observe the level of the coolant in the reserve tank. The coolant level should be between the minimum and maximum marks.
1998 | Dodge or Ram Truck | Caravan FWD | V6-3.3L VIN G Flex Fuel | Cooling System ¦Service and Repair, Procedures: Coolant - Service Level Check | The cooling system is closed and designed to maintain coolant level to the top of the radiator. - When servicing requires a coolant level check in the radiator, the engine must be off and not under pressure. Drain several ounces of coolant from the radiator draincock while observing the Coolant Recovery System (CRS) Tank. Coolant level in the CRS tank should drop slightly. Then remove the radiator cap. The radiator should be full to the top. If not, and the coolant level in the CRS tank is at the MIN mark there is an air leak in the CRS system. Check hose or hose connections to the CRS tank, radiator filler neck or the pressure cap seal to the radiator filler neck for leaks.
1998 | Dodge or Ram Truck | Caravan FWD | V6-3.3L VIN G Flex Fuel | Lifter / Lash Adjuster ¦Service and Repair, Procedures: Disassembly and Assembly | Hydraulic Roller Tappet Assembly 1. Pry out plunger retainer spring clip. 2. Clean varnish deposits from inside of tappet body above plunger cap. 3. Invert tappet body and remove plunger cap, plunger, flat or ball check valve, check valve spring, check valve retainer and plunger spring. Check valve could be flat or ball. ASSEMBLY 1. Clean all tappet parts in a solvent that will remove all varnish and carbon. 2. Replace tappets that are unfit for further service with new assemblies. 3. If plunger shows signs of scoring or wear, valve is pitted, or valve seat on end of plunger indicates any condition that would prevent valve from seating, install a new tappet assembly. 4. Assemble tappets.
1998 | Dodge or Ram Truck | Caravan FWD | V6-3.3L VIN G Flex Fuel | Vacuum Brake Booster ¦Service and Repair, Procedures: Vacuum Booster Replacement, Installation | CAUTION: When installing the power brake vacuum booster in the vehicle be sure the heater hoses do not become trapped between the booster and the dash panel of the vehicle. 1. Position vacuum booster on dash panel using the reverse procedure of its removal. 2. Install the 4 nuts mounting the vacuum booster to the dash panel. Tighten the 4 mounting nuts to a torque of 29 Nm (250 inch lbs.). 3. Using Lubriplate, or an equivalent, coat the surface of the brake pedal pin where it contacts the vacuum booster input rod. - CAUTION: When installing the brake pedal pin on the power brake vacuum booster input rod, do not re-use the old retaining clip. Retaining Pin Installed On Brake Pedal Pin 4. Install vacuum booster input rod on brake pedal pin and install a NEW retaining clip. 5. Connect the vacuum hose on the check valve in the power brake vacuum booster. EGR Valve Attachment To Intake Manifold 6. Install EGR Valve and vacuum transducer on the intake manifold. Install and tighten the 2 EGR valve mounting bolts to a torque of 22 Nm (200 inch lbs.). - CAUTION: The master cylinder is used to create the seal for holding vacuum in the vacuum booster. The vacuum seal on the master cylinder MUST be replaced with a NEW seal whenever the master cylinder is removed from the vacuum booster. - CAUTION: When removing the vacuum seal from the master cylinder do not use a sharp tool. 7. Using a soft tool such as a trim stick, remove the vacuum seal from the master cylinder mounting flange. Vacuum Seal Installed On Master Cylinder 8. Install a NEW vacuum seal on mounting flange of the master cylinder. 9. Position master cylinder on studs of vacuum booster, aligning push rod on vacuum booster with master cylinder piston. Master Cylinder Attachment To Vacuum 10. Install the 2 nuts mounting the master cylinder to the vacuum booster. Tighten both mounting nuts to a torque of 25 Nm (225 inch lbs.). 11. Install the wiper module drain hose on the wiper module. Install the tie strap attaching the wiper module drain hose to brake tube at the master cylinder. Tie strap should be loosely tightened so as not to collapse the wiper module drain hose. Fluid Level Sensor Electrical Connection 12. Install the wiring harness connector on the brake fluid level sensor in the master cylinder fluid reservoir. Throttle Body Attachment To Intake Manifold 13. Install the throttle body and throttle cable bracket on the intake manifold. Install the 2 bolts attaching the throttle body to the intake manifold and tighten to a torque of 25 Nm (225 inch lbs.) Install clip attaching the wiring harness to the throttle cable bracket. Electrical And Vacuum Connections To Throttle Body 14. Install the wiring harness connectors on the throttle position sensor and the AIS motor on throttle body. Electrical Connector At EGR Transducer 15. Install the wiring harness connector on the EGR valve transducer. Battery Tray Mounting Locations 16. Install the battery tray. Install the 2 bolts and the nut attaching the battery tray to the vehicle. Tighten the 2 bolts and the nut to a torque of 14 Nm (125 inch lbs.). 17. If vehicle is equipped with speed control, install the speed control servo and bracket on the battery tray. Install and securely tighten bolt attaching bracket to battery tray. 18. If vehicle is equipped with speed control, install the wiring harness connector on the speed control servo. Then connect the vacuum lines onto the speed control servo and vacuum reservoir on battery tray. Air Inlet Resonator 19. Install the air inlet resonator and hoses as an assembly on the throttle body and air cleaner housing. Securely tighten hose clamp at air cleaner housing and throttle body. 20. Install the battery and the battery thermal guard. 21. Install the battery cables on the battery. 22. Check the operation of the stop lamp switch and adjust if necessary.
1998 | Dodge or Ram Truck | Caravan FWD | V6-3.3L VIN G Flex Fuel | Vacuum Brake Booster ¦Service and Repair, Procedures: Vacuum Booster Replacement, Removal | CAUTION: Reserve vacuum in the vacuum booster must be pumped down (removed) before removing master cylinder from vacuum booster. This is necessary to prevent the vacuum booster from sucking in any contamination as the master cylinder is removed. This can be done simply by pumping the brake pedal, with the vehicle's engine not running, until a firm feeling brake pedal is achieved. 1. With engine not running, pump the brake pedal until a firm pedal is achieved (4-5 strokes). 2. Remove both battery cables from battery. 3. Remove the battery thermal guard and the battery from the battery tray. Air Inlet Resonator 4. Remove the air inlet resonator and hoses as an assembly from the throttle body and air cleaner housing. 5. If vehicle is equipped with speed control, unplug wiring harness connector from the speed control servo. Then disconnect vacuum lines from the speed control servo and vacuum reservoir on battery tray. 6. Remove bolt attaching the speed control servo bracket to the battery tray Slide the bracket forward to unhook it from the battery tray and remove. Battery Tray Mounting Locations 7. Remove the 2 bolts and the nut attaching the battery tray to the body of the vehicle. Electrical Connector At EGR Transducer 8. Remove the wiring harness connector from the EGR valve transducer. Electrical And Vacuum Connections To Throttle Body 9. Remove wiring harness connectors from throttle position sensor and AIS motor on throttle body. Throttle Body Attachment To Intake Manifold 10. Remove the 2 bolts attaching the throttle body to the intake manifold and the clip attaching the wiring harness to the throttle cable bracket. Then remove the throttle body and throttle cable bracket as an assembly from the intake manifold. Fluid Level Sensor Electrical Connection 11. Remove wiring harness connector from brake fluid level sensor in master cylinder fluid reservoir. 12. Clean the area where the master cylinder assembly attaches to the power brake booster. Use only a solvent such as Mopar Brake Parts Cleaner or an equivalent. Master Cylinder Attachment To Vacuum 13. Remove clip, attaching drain hose for wiper module to brake tube at master cylinder. Remove drain hose from wiper module. Remove the 2 nuts, attaching the master cylinder to the vacuum booster. - NOTE: It is not necessary to remove the brake tubes from the master cylinder when removing the master cylinder from the vacuum booster. 14. Remove master cylinder and brake tubes as an assembly from the vacuum booster. When master cylinder is removed, lay it out of the way on top of the left motor mount. EGR Valve Attachment To Intake Manifold 15. Remove the EGR Valve and the vacuum transducer as an assembly from the intake manifold. 16. Disconnect vacuum hose from check valve located on vacuum booster. DO NOT REMOVE CHECK VALVE FROM POWER BRAKE BOOSTER. Vacuum Booster Input Rod Retaining Pin 17. Locate the vacuum booster input rod to brake pedal connection under the instrument panel. Position a small screwdriver between the center tang on the power brake booster input rod to brake pedal pin retaining clip. 18. Rotate screwdriver enough to allow retaining clip center tang to pass over end of brake pedal pin. Then pull retaining clip off brake pedal pin. Discard retaining clip. It is not to be reused. Replace only with a new retaining clip when assembling. 19. Remove the 4 nuts attaching the power brake vacuum booster to the dash panel. Nuts are accessible from under dash panel in area of the steering column and pedal bracket assembly. 20. From outside the vehicle, slide power brake vacuum booster forward until its mounting studs clear dash panel. Then tilt the booster up and toward the center of vehicle to remove. - CAUTION: Do not attempt to disassemble the power brake vacuum booster it is to be serviced ONLY as a complete assembly.
1998 | Dodge or Ram Truck | Caravan FWD | V6-3.3L VIN G Flex Fuel | Fluid - A/T ¦Service and Repair, Procedures: Fluid Level & Condition Check | Fluid Level - The transmission and differential sump have a common oil sump with a opening between the two. - The torque converter fills in both the "P" Park and "N" Neutral positions. - Place the selector lever in "P" Park to check fluid level. - The engine should be running at idle speed for at least one minute, with the vehicle on level ground. This will assure complete oil level stabilization between differential and transmission. - The fluid should be at normal operating temperature (approximately 82 C. or 180 F). - The fluid level is correct if it is in the "HOT" region (cross-hatched area) on the oil level indicator. Fluid Condition - Along with fluid level, it is important to check the condition of the fluid. - ^ When the fluid smells burned, and is contaminated with metal or friction material particles, a complete transaxle overhaul is needed. - Be sure to examine the fluid on the dipstick closely. - ^ If there is any doubt about its condition, drain out a sample for a double check. Note: After the fluid has been checked, seat the dipstick fully to seal out water and dirt. Low Fluid Level Symptoms - Low fluid level can cause a variety of conditions because it allows the pump to take in air along with the fluid. in any hydraulic system, air bubbles will make the fluid spongy, therefore pressures will be low and build up slowly. Improper Filling Level Symptoms - Improper filling can also raise the fluid level too high. - ^ When the transaxle has too much fluid, the gears churn up foam and cause the same conditions which occur with a low fluid level. - In either case the air bubbles can cause over heating, fluid oxidation, and varnishing, which can interfere with normal valve, clutch and accumulator operation. - Foaming can also result in fluid escaping from the transaxle vent, where it may be mistaken for a leak.
1998 | Dodge or Ram Truck | Caravan FWD | V6-3.3L VIN G Flex Fuel | Leak Detection Pump ¦Service and Repair, Procedures: Except Compressed Natural Gas (CNG) Engine | Fig 9 Leak Detection Pump NOTE: The Leak Detection Pump (LDP) is located under the driver's side in the cast cradle under the steering gear (Fig. 9). REMOVAL 1. Raise and support vehicle on a hoist. Fig 10 Leak Detection Pump Connector Lock 2. Push locking tab on connector to unlock (Fig. 10). 3. Push down on connector latch and pull connector from pump. 4. Remove hoses. 5. Remove bolts holding LDP and bracket to cradle. 6. Remove bracket from LDP. INSTALLATION 1. Install LDP to bracket. 2. Install LDP and bracket to cradle. Torque bolts to 9.5-14 Nm (85-125 in lb). + Before installing hoses to LDP, make sure they are not cracked or split. + If a hose leaks, it will cause the Check Engine Lamp to illuminate. 3. Install hoses to LDP. 4. Plug electrical connector into LDP. 5. Push connector locking tab into place. 6. Using DRB scan tool, verify proper operation of LDP.
1998 | Dodge or Ram Truck | Caravan FWD | V6-3.3L VIN G Flex Fuel | Automatic Transmission/Transaxle ¦Service and Repair, Procedures: Fluid Level and Condition Check, 4 Speed Automatic | Fluid Level - The transmission and differential sump have a common oil sump with a opening between the two. - The torque converter fills in both the "P" Park and "N" Neutral positions. - Place the selector lever in "P" Park to check fluid level. - The engine should be running at idle speed for at least one minute, with the vehicle on level ground. This will assure complete oil level stabilization between differential and transmission. - The fluid should be at normal operating temperature (approximately 82 C. or 180 F). - The fluid level is correct if it is in the "HOT" region (cross-hatched area) on the oil level indicator. Fluid Condition - Along with fluid level, it is important to check the condition of the fluid. + When the fluid smells burned, and is contaminated with metal or friction material particles, a complete transaxle overhaul is needed. - Be sure to examine the fluid on the dipstick closely. + If there is any doubt about its condition, drain out a sample for a double check. Note: After the fluid has been checked, seat the dipstick fully to seal out water and dirt. Low Fluid Level Symptoms - Low fluid level can cause a variety of conditions because it allows the pump to take in air along with the fluid. As in any hydraulic system, air bubbles will make the fluid spongy, therefore pressures will be low and build up slowly. Improper Filling Level Symptoms - Improper filling can also raise the fluid level too high. + When the transaxle has too much fluid, the gears churn up foam and cause the same conditions which occur with a low fluid level. - In either case the air bubbles can cause over heating, fluid oxidation, and varnishing, which can interfere with normal valve, clutch and accumulator operation. - Foaming can also result in fluid escaping from the transaxle vent, where it may be mistaken for a leak.
1998 | Dodge or Ram Truck | Caravan FWD | V6-3.3L VIN G Flex Fuel | Differential ¦Service and Repair, Procedures: With 4 Speed Transmission, Checking Side Gear End Play | Checking Side Gear End Play (Extension Housing Side) Checking Side Gear End Play (Bearing Retainer Side) Check side gear end play whenever the differential is removed for service. NOTE: Side gear end play must be BETWEEN 0.001 to 0.013 inch.
1998 | Dodge or Ram Truck | Dakota 2WD | L4-150 2.5L VIN P MFI | Engine ¦Service and Repair, Procedures: Removal and Installation | REMOVAL 1. Disconnect the battery cables. Remove the battery. 2. Mark the hinge locations on the hood panel for alignment reference during installation. Remove the engine compartment lamp. Remove the hood. - WARNING: The coolant in a recently operated engine is hot and pressurized. use care to prevent scalding by hot coolant. carefully release the pressure before removing the radiator drain cock and cap. 3. Loosen the radiator drain cock and radiator cap to drain the coolant. DO NOT waste usable coolant. If the solution is clean, drain the coolant into a clean container for reuse. 4. Remove the air cleaner assembly. 5. Remove the lower radiator hose. 6. Remove the upper radiator hose and coolant recovery hose. 7. Remove the fan shroud. 8. Remove the radiator/condenser (if equipped with air conditioning). 9. Remove fan assembly and install a 5/16 x 1/2 inch SAE capscrew through fan pulley into water pump flange. This will maintain the pulley and water pump in alignment when crankshaft is rotated. 10. Disconnect the heater hoses. 11. Disconnect the throttle cable, speed control cable (if equipped) and transmission cable (if equipped). 12. Disconnect the body ground at the firewall. 13. Disconnect the wires from the starter motor solenoid. 14. Disconnect all fuel injection harness connections. - WARNING: The fuel system is under a constant pressure (even with the engine turned off). before disconnecting fuel lines, the fuel system pressure must be released. 15. Perform fuel pressure release procedure. 16. Remove latch clip and disconnect the quick connect fuel line at the fuel rail 17. Recover refrigerant (if equipped with A/C). 18. Disconnect suction/discharge hose from A/C compressor and cap off ports to prevent intrusion of foreign material or refrigerant oil loss. 19. Remove the power brake vacuum check valve from the booster, if equipped. 20. If equipped with power steering: - a) Disconnect the power steering hoses from the fittings at the steering gear. - b) Drain the pump reservoir. - c) Cap the fittings on the hoses and steering gear to prevent foreign material from entering the system. 21. Identify, tag and disconnect all necessary wire connectors and vacuum hoses. 22. Raise the vehicle. 23. Remove the oil filter. 25. Remove the starter motor. 25. Disconnect the exhaust pipe from the exhaust manifold. 26. Remove the flywheel housing access cover. 27. Remove the upper flywheel and converter housing bolts and loosen the bottom bolts. 28. Remove the engine support cushion-to-engine compartment bracket bolts. 29. Remove the engine shock damper bracket from the sill. 30. Lower the vehicle. 31. Attach a lifting device to the engine. 32. Raise the engine slightly off the front supports. 33. Place a support stand under the converter or flywheel housing. 34. Lift the engine out of the engine compartment and install on an engine stand. 35. Install the oil filter to keep foreign material out of the engine. INSTALLATION 1. Remove the oil filter. 2. Lift the engine off the stand and lower it into the engine compartment. For easier installation, it may be useful to remove the engine support cushions from the engine support brackets as an aide for alignment of the engine-to-transmission. 3. Insert the transmission shaft into the clutch spline. (M/T models) 4. Align the flywheel housing with the engine. 5. Install and tighten the flywheel housing lower bolts. 6. Install the engine support cushions (if removed). 7. Lower the engine and engine support cushions onto the engine compartment brackets. 8. Remove the engine lifting device. 9. Raise the vehicle. 10. Install the converter-housing access cover. 11. Install the exhaust pipe support. 12. Install the starter motor and connect the cable. Tighten the bolts to 45 Nm (33 ft. lbs.) torque. 13. Tighten the engine support cushion through bolt nuts. 14. Connect the exhaust pipe to the manifold. 15. Install the oil filter. 16. Lower the vehicle. 17. Connect the coolant hoses and tighten the clamps. 18. If equipped with power steering: - a) Remove the protective caps - b) Connect the hoses to the fittings at the steering gear. Tighten the nut to 52 Nm (38 ft. lbs.) torque. - c) Fill the pump reservoir with fluid. 19. Remove the pulley-to-water pump flange alignment capscrew and install the fan assembly. 20. Install the fan shroud and radiator and condenser (if equipped with air conditioning). 21. Connect the radiator hoses. 22. Connect the oxygen sensor wire connector. 23. Connect the throttle cable and install the rod. Connect the transmission and speed control cables (if equipped) 24. Connect the fuel supply line to the injector rail. push until a "click" is heard. 25. Connect all the vacuum hoses and wire connectors. 26. Connect suction/discharge hose to compressor. (if equipped) 27. Fill the power steering reservoir. 28. Connect the battery cables. 29. Install the air cleaner. 30. Install the hood. 31. Add engine oil and coolant. 32. Start the engine and inspect for leaks. 33. Stop the engine and check the fluid levels. Add fluid, as required. 34. Recharge air conditioning.
1998 | Dodge or Ram Truck | Dakota 2WD | L4-150 2.5L VIN P MFI | Vacuum Check Valve HVAC ¦Service and Repair, Procedures | REMOVAL Vacuum Supply 1. Unplug the vacuum supply line connector at the power brake booster. 2. Note the orientation of the check valve in the vacuum supply line for correct reinstallation. 3. Unplug the vacuum check valve from the vacuum supply line fittings. 4. Reverse the removal procedures to install.
1998 | Dodge or Ram Truck | Dakota 2WD | L4-150 2.5L VIN P MFI | Refrigerant Oil ¦Service and Repair, Procedures: Refrigerant Oil Level Check | When an air conditioning system is assembled at the factory, all components except the compressor are refrigerant oil free. After the refrigerant system has been charged and operated, the refrigerant oil in the compressor is dispersed throughout the refrigerant system. The accumulator, evaporator, condenser, and compressor will each retain a significant amount of the needed refrigerant oil. It is important to have the correct amount of oil in the refrigerant system. This ensures proper lubrication of the compressor. Too little oil will result in damage to the compressor. Too much oil will reduce the cooling capacity of the air conditioning system. It will not be necessary to check the oil level in the compressor or to add oil, unless there has been an oil loss. An oil loss may occur due to a rupture or leak from a refrigerant line, a connector fitting, a component, or a component seal. If a leak occurs, add 30 milliliters (1 fluid ounce) of refrigerant oil to the refrigerant system after the repair has been made. Refrigerant oil loss will be evident at the leak point by the presence of a wet, shiny surface around the leak. Refrigerant Oil Capacities Refrigerant oil must be added when a accumulator, evaporator coil, or condenser are replaced. See the Refrigerant Oil Capacities chart. When a compressor is replaced, the refrigerant oil must be drained from the old compressor and measured. Drain all of the refrigerant oil from the new compressor, then fill the new compressor with the same amount of refrigerant oil that was drained out of the old compressor.
1998 | Dodge or Ram Truck | Dakota 2WD | L4-150 2.5L VIN P MFI | Vacuum Brake Booster ¦Service and Repair, Procedures: Vacuum Booster Replacement | REMOVAL 1. Remove master cylinder. 2. Disconnect vacuum lines at booster. Booster Rod Clip 3. Remove clip securing booster push rod to brake pedal. Power Brake Booster Mounting 4. Remove nuts from booster mounting studs. 5. Remove booster and gasket from front cowl panel. INSTALLATION 1. Position gasket on booster studs. 2. Guide booster studs into cowl panel holes and seat booster on panel. 3. Install and tighten booster attaching nuts to 28 Nm (250 inch lbs.). 4. Install booster push rod on brake pedal and install clip. 5. Install booster check valve if removed and connect vacuum hose to check valve. 6. Install master cylinder. 7. Fill and bleed brake system.
1998 | Dodge or Ram Truck | Dakota 2WD | L4-150 2.5L VIN P MFI | Cooling System ¦Service and Repair, Procedures: Coolant - Service Level Check | The cooling system is closed and designed to maintain coolant level to top of radiator. - WARNING: Do not open radiator draincock with engine running or while engine is hot and cooling system is under pressure. - Remove radiator cap. The coolant level should be to top of radiator. If not, and if coolant level in coolant recovery bottle is at ADD mark, check for: + An air leak in coolant reserve/overflow tank or its hose + An air leak in radiator filler neck + Leak in pressure cap seal to radiator filler neck
1998 | Dodge or Ram Truck | Dakota 2WD | V6-3.9L VIN X | Vacuum Check Valve HVAC ¦Service and Repair, Procedures | REMOVAL Vacuum Supply 1. Unplug the vacuum supply line connector at the power brake booster. 2. Note the orientation of the check valve in the vacuum supply line for correct reinstallation. 3. Unplug the vacuum check valve from the vacuum supply line fittings. 4. Reverse the removal procedures to install.
1998 | Dodge or Ram Truck | Dakota 2WD | V6-3.9L VIN X | Valve ¦Service and Repair, Procedures: Removal and Installation | REMOVAL 1. Compress valve springs using Valve Spring Compressor Tool MD-998772-A and adapter 6716A. 2. Remove valve retaining locks, valve spring retainers, valve stem seals, and valve springs. 3. Before removing valves, remove any burrs from valve stem lock grooves to prevent damage to the valve guides. Identify valves to ensure installation in original locations. INSTALLATION 1. Coat valve stems with lubrication oil and insert them in cylinder head. 2. If valves or seats are reground, check valve stem height. If valve is too long, replace cylinder head. 3. Install new seals on all valve guides. Install valve springs and valve retainers. 4. Compress valve springs with Valve Spring Compressor Tool MD-998772A and adapter 6716A, install locks and release tool. If valves and/or seats are ground, measure the installed height of springs. Be sure the measurement is taken from bottom of spring seat in cylinder head to the bottom surface of spring retainer. If spacers are installed, measure from the top of spacer. If height is greater than 42.86 mm (1-11/16 inches), install a 1.587 mm (1/16 inch)spacer in head counterbore. This should bring spring height back to normal 41.27 to 42.86 mm (1-5/8 to 1-11/16 inch).
1998 | Dodge or Ram Truck | Dakota 2WD | V6-3.9L VIN X | Automatic Transmission/Transaxle ¦Service and Repair, Procedures: Fluid Level Check | FLUID LEVEL CHECK - Transmission fluid level should be checked monthly under normal operation. If the vehicle is used for trailer towing or similar heavy load hauling, check fluid level and condition weekly. Fluid level is checked with the engine running at curb idle speed, the transmission in NEUTRAL and the transmission fluid at normal operating temperature. FLUID LEVEL CHECK PROCEDURE 1. Transmission fluid must be at normal operating temperature for accurate fluid level check. Drive vehicle if necessary to bring fluid temperature up to normal hot operating temperature of 82°C (180°F). 2. Position vehicle on level surface. 3. Start and run engine at curb idle speed. 4. Apply parking brakes. 5. Shift transmission momentarily into all gear ranges. Then shift transmission back to Neutral. 6. Clean top of filler tube and dipstick to keep dirt from entering tube. Dipstick Fluid Level Marks-Typical 7. Remove dipstick and check fluid level as follows: - a. Correct acceptable level is in crosshatch area. - b. Correct maximum level is to MAX arrow mark. - c. Incorrect level is at or below MIN line. - d. If fluid is low, add only enough MOPAR(r) ATF+4 to restore correct level. Do not overfill. - CAUTION: Do not overfill the transmission. Overfilling may cause leakage out the pump vent which can be mistaken for a pump seal leak. Overfilling will also cause fluid aeration and foaming as the excess fluid is picked up and churned by the gear train This will significantly reduce fluid life.
1998 | Dodge or Ram Truck | Dakota 2WD | V6-3.9L VIN X | Valve Spring ¦Service and Repair, Procedures: Removal and Installation | REMOVAL 1. Compress valve springs using Valve Spring Compressor Tool MD-998772-A and adapter 6716A. 2. Remove valve retaining locks, valve spring retainers, valve stem seals, and valve springs. 3. Before removing valves, remove any burrs from valve stem lock grooves to prevent damage to the valve guides. Identify valves to ensure installation in original locations. INSTALLATION 1. Coat valve stems with lubrication oil and insert them in cylinder head. 2. If valves or seats are reground, check valve stem height. If valve is too long, replace cylinder head. 3. Install new seals on all valve guides. Install valve springs and valve retainers. 4. Compress valve springs with Valve Spring Compressor Tool MD-998772A and adapter 6716A, install locks and release tool. If valves and/or seats are ground, measure the installed height of springs. Be sure the measurement is taken from bottom of spring seat in cylinder head to the bottom surface of spring retainer. If spacers are installed, measure from the top of spacer. If height is greater than 42.86 mm (1-11/16 inches), install a 1.587 mm (1/16 inch)spacer in head counterbore. This should bring spring height back to normal 41.27 to 42.86 mm (1-5/8 to 1-11/16 inch).
1998 | Dodge or Ram Truck | Dakota 2WD | V6-3.9L VIN X | Automatic Transmission/Transaxle ¦Service and Repair, Procedures: Oil Pump Volume Check | OIL PUMP VOLUME CHECK - After the new or repaired transmission has been installed, fill to the proper level with MOPAR ATF+4 (Type 9602) automatic transmission fluid. The volume should be checked using the following procedure: 1. Disconnect the From cooler line at the transmission and place a collecting container under the disconnected line. - CAUTION: With the fluid set at the proper level, fluid collection should not exceed (1) quart or internal damage to the transmission may occur. 2. Run the engine at curb idle speed, with the shift selector in neutral. 3. If fluid flow is intermittent or it takes more than 20 seconds to collect one quart of ATF+4, disconnect the To Cooler line at the transaxle. 4. Refill the transaxle to proper level and recheck pump volume. 5. If flow is found to be within acceptable limits, replace the cooler. Then fill transmission to the proper level, using MOPAR ATF+4 (Type 9602) automatic transmission fluid. 6. If fluid flow is still found to be inadequate, check the line pressure using the Transaxle Hydraulic Pressure Test procedure.
1998 | Dodge or Ram Truck | Dakota 2WD | V6-3.9L VIN X | Refrigerant Oil ¦Service and Repair, Procedures: Refrigerant Oil Level Check | When an air conditioning system is assembled at the factory, all components except the compressor are refrigerant oil free. After the refrigerant system has been charged and operated, the refrigerant oil in the compressor is dispersed throughout the refrigerant system. The accumulator, evaporator, condenser, and compressor will each retain a significant amount of the needed refrigerant oil. It is important to have the correct amount of oil in the refrigerant system. This ensures proper lubrication of the compressor. Too little oil will result in damage to the compressor. Too much oil will reduce the cooling capacity of the air conditioning system. It will not be necessary to check the oil level in the compressor or to add oil, unless there has been an oil loss. An oil loss may occur due to a rupture or leak from a refrigerant line, a connector fitting, a component, or a component seal. If a leak occurs, add 30 milliliters (1 fluid ounce) of refrigerant oil to the refrigerant system after the repair has been made. Refrigerant oil loss will be evident at the leak point by the presence of a wet, shiny surface around the leak. Refrigerant Oil Capacities Refrigerant oil must be added when a accumulator, evaporator coil, or condenser are replaced. See the Refrigerant Oil Capacities chart. When a compressor is replaced, the refrigerant oil must be drained from the old compressor and measured. Drain all of the refrigerant oil from the new compressor, then fill the new compressor with the same amount of refrigerant oil that was drained out of the old compressor.
1998 | Dodge or Ram Truck | Dakota 2WD | V6-3.9L VIN X | Vacuum Brake Booster ¦Service and Repair, Procedures: Vacuum Booster Replacement | REMOVAL 1. Remove master cylinder. 2. Disconnect vacuum lines at booster. Booster Rod Clip 3. Remove clip securing booster push rod to brake pedal. Power Brake Booster Mounting 4. Remove nuts from booster mounting studs. 5. Remove booster and gasket from front cowl panel. INSTALLATION 1. Position gasket on booster studs. 2. Guide booster studs into cowl panel holes and seat booster on panel. 3. Install and tighten booster attaching nuts to 28 Nm (250 inch lbs.). 4. Install booster push rod on brake pedal and install clip. 5. Install booster check valve if removed and connect vacuum hose to check valve. 6. Install master cylinder. 7. Fill and bleed brake system.
1998 | Dodge or Ram Truck | Dakota 2WD | V6-3.9L VIN X | Automatic Transmission/Transaxle ¦Service and Repair, Procedures: Converter Drainback Check Valve Service | CONVERTER DRAINBACK CHECK VALVE SERVICE - The converter drainback check valve is located in the cooler outlet (pressure) line near the radiator lower tank. The valve prevents fluid drainback when the vehicle is parked for lengthy periods. The valve check ball is spring loaded and has an opening pressure of approximately 2 psi. - The valve is serviced as an assembly; it is not repairable. Do not clean the valve if restricted, or contaminated by sludge, or debris. If the valve fails, or if a transmission malfunction occurs that generates sludge and/or clutch particles and metal shavings, the valve must be replaced. - The valve must be removed whenever the cooler and lines are reverse flushed. The valve can be flow tested when necessary. The procedure is exactly the same as for flow testing a cooler. - If the valve is restricted, installed backwards, or in the wrong line, it will cause an overheating condition and possible transmission failure. - CAUTION: The drainback valve is a one-way flow device. It must be properly oriented in terms of flow direction for the cooler to function properly. The valve must be installed in the pressure line. Otherwise flow will be blocked and would cause an overheating condition and eventual transmission failure.
1998 | Dodge or Ram Truck | Dakota 2WD | V6-3.9L VIN X | Cooling System ¦Service and Repair, Procedures: Coolant - Service Level Check | The cooling system is closed and designed to maintain coolant level to top of radiator. - WARNING: Do not open radiator draincock with engine running or while engine is hot and cooling system is under pressure. - Remove radiator cap. The coolant level should be to top of radiator. If not, and if coolant level in coolant recovery bottle is at ADD mark, check for: + An air leak in coolant reserve/overflow tank or its hose + An air leak in radiator filler neck + Leak in pressure cap seal to radiator filler neck
1998 | Dodge or Ram Truck | Dakota 2WD | V6-3.9L VIN X | Lifter / Lash Adjuster ¦Service and Repair, Procedures: Disassembly and Assembly | CAUTION: The plunger and tappet bodies are not interchangeable. The plunger and valve must always be fitted to the original body. It is advisable to work on one tappet at a time to avoid mixing of parts. Mixed parts are not compatible. DO NOT disassemble a tappet on a dirty work bench. DISASSEMBLE 1. Pry out plunger retainer spring clip. 2. Clean varnish deposits from inside of tappet body above plunger cap. 3. Invert tappet body and remove plunger cap, plunger, check valve, check valve spring, check valve retainer, and plunger spring. Check valve could be flat or ball. ASSEMBLE 1. Clean all tappet parts in a solvent that will remove all varnish and carbon. 2. Replace tappets that are unfit for further service with new assemblies. 3. If plunger shows signs of scoring or wear, install a new tappet assembly. If valve is pitted, or valve seat on end of plunger is prevented from seating, install a new tappet assembly. 4. Assemble tappets.
1998 | Dodge or Ram Truck | Dakota 2WD | V8-5.2L VIN Y | Valve Spring ¦Service and Repair, Procedures | REMOVAL 1. Remove the cylinder head. 2. Compress valve springs using Valve Spring Compressor Tool MD998772A and adapter 6716A. 3. Remove valve retaining locks, valve spring retainers, valve stem seals and valve springs. 4. Before removing valves, remove any burrs from valve stem lock grooves to prevent damage to the valve guides. Identify valves to ensure installation in original location. INSTALLATION 1. Clean valves thoroughly. Discard burned, warped and cracked valves. 2. Remove carbon and varnish deposits from inside of valve guides with a reliable guide cleaner. 3. Measure valve stems for wear. If wear exceeds 0.051 mm (0.002 inch), replace the valve. 4. Coat valve stems with lubrication oil and insert them in cylinder head. 5. If valves or seats are reground, check valve stem height. If valve is too long, replace cylinder head. 6. Install new seals on all valve guides. Install valve springs and valve retainers. 7. Compress valve springs with Valve Spring Compressor Tool MD-998772A and adapter 6716A, install locks and release tool. If valves and/or seats are ground, measure the installed height of springs. Make sure the measurement is taken from bottom of spring seat in cylinder head to the bottom surface of spring retainer. If spacers are installed, measure from the top of spacer. If height is greater than 42.86 mm (1 11/16 inches), install a 1.587 mm (1/16 inch) spacer in head counterbore. This should bring spring height back to normal 41.27 to 42.86 mm (1 5/8 to 1-11/16 inch).
1998 | Dodge or Ram Truck | Dakota 2WD | V8-5.2L VIN Y | Vacuum Check Valve HVAC ¦Service and Repair, Procedures | REMOVAL Vacuum Supply 1. Unplug the vacuum supply line connector at the power brake booster. 2. Note the orientation of the check valve in the vacuum supply line for correct reinstallation. 3. Unplug the vacuum check valve from the vacuum supply line fittings. 4. Reverse the removal procedures to install.
1998 | Dodge or Ram Truck | Dakota 2WD | V8-5.2L VIN Y | Valve ¦Service and Repair, Procedures: Removal and Installation | REMOVAL 1. Remove the cylinder head. 2. Compress valve springs using Valve Spring Compressor Tool MD998772A and adapter 6716A. 3. Remove valve retaining locks, valve spring retainers, valve stem seals and valve springs. 4. Before removing valves, remove any burrs from valve stem lock grooves to prevent damage to the valve guides. Identify valves to ensure installation in original location. INSTALLATION 1. Clean valves thoroughly. Discard burned, warped and cracked valves. 2. Remove carbon and varnish deposits from inside of valve guides with a reliable guide cleaner. 3. Measure valve stems for wear. If wear exceeds 0.051 mm (0.002 inch), replace the valve. 4. Coat valve stems with lubrication oil and insert them in cylinder head. 5. If valves or seats are reground, check valve stem height. If valve is too long, replace cylinder head. 6. Install new seals on all valve guides. Install valve springs and valve retainers. 7. Compress valve springs with Valve Spring Compressor Tool MD-998772A and adapter 6716A, install locks and release tool. If valves and/or seats are ground, measure the installed height of springs. Make sure the measurement is taken from bottom of spring seat in cylinder head to the bottom surface of spring retainer. If spacers are installed, measure from the top of spacer. If height is greater than 42.86 mm (1 11/16 inches), install a 1.587 mm (1/16 inch) spacer in head counterbore. This should bring spring height back to normal 41.27 to 42.86 mm (1 5/8 to 1-11/16 inch).
1998 | Dodge or Ram Truck | Dakota 2WD | V8-5.2L VIN Y | Automatic Transmission/Transaxle ¦Service and Repair, Procedures: Fluid Level Check | FLUID LEVEL CHECK - Transmission fluid level should be checked monthly under normal operation. If the vehicle is used for trailer towing or similar heavy load hauling, check fluid level and condition weekly. Fluid level is checked with the engine running at curb idle speed, the transmission in NEUTRAL and the transmission fluid at normal operating temperature. FLUID LEVEL CHECK PROCEDURE 1. Transmission fluid must be at normal operating temperature for accurate fluid level check. Drive vehicle if necessary to bring fluid temperature up to normal hot operating temperature of 82°C (180°F). 2. Position vehicle on level surface. 3. Start and run engine at curb idle speed. 4. Apply parking brakes. 5. Shift transmission momentarily into all gear ranges. Then shift transmission back to Neutral. 6. Clean top of filler tube and dipstick to keep dirt from entering tube. Dipstick Fluid Level Marks-Typical 7. Remove dipstick and check fluid level as follows: - a. Correct acceptable level is in crosshatch area. - b. Correct maximum level is to MAX arrow mark. - c. Incorrect level is at or below MIN line. - d. If fluid is low, add only enough MOPAR(r) ATF+4 to restore correct level. Do not overfill. - CAUTION: Do not overfill the transmission. Overfilling may cause leakage out the pump vent which can be mistaken for a pump seal leak. Overfilling will also cause fluid aeration and foaming as the excess fluid is picked up and churned by the gear train This will significantly reduce fluid life.
1998 | Dodge or Ram Truck | Dakota 2WD | V8-5.2L VIN Y | Automatic Transmission/Transaxle ¦Service and Repair, Procedures: Oil Pump Volume Check | OIL PUMP VOLUME CHECK - After the new or repaired transmission has been installed, fill to the proper level with MOPAR ATF+4 (Type 9602) automatic transmission fluid. The volume should be checked using the following procedure: 1. Disconnect the From cooler line at the transmission and place a collecting container under the disconnected line. - CAUTION: With the fluid set at the proper level, fluid collection should not exceed (1) quart or internal damage to the transmission may occur. 2. Run the engine at curb idle speed, with the shift selector in neutral. 3. If fluid flow is intermittent or it takes more than 20 seconds to collect one quart of ATF+4, disconnect the To Cooler line at the transaxle. 4. Refill the transaxle to proper level and recheck pump volume. 5. If flow is found to be within acceptable limits, replace the cooler. Then fill transmission to the proper level, using MOPAR ATF+4 (Type 9602) automatic transmission fluid. 6. If fluid flow is still found to be inadequate, check the line pressure using the Transaxle Hydraulic Pressure Test procedure.
1998 | Dodge or Ram Truck | Dakota 2WD | V8-5.2L VIN Y | Refrigerant Oil ¦Service and Repair, Procedures: Refrigerant Oil Level Check | When an air conditioning system is assembled at the factory, all components except the compressor are refrigerant oil free. After the refrigerant system has been charged and operated, the refrigerant oil in the compressor is dispersed throughout the refrigerant system. The accumulator, evaporator, condenser, and compressor will each retain a significant amount of the needed refrigerant oil. It is important to have the correct amount of oil in the refrigerant system. This ensures proper lubrication of the compressor. Too little oil will result in damage to the compressor. Too much oil will reduce the cooling capacity of the air conditioning system. It will not be necessary to check the oil level in the compressor or to add oil, unless there has been an oil loss. An oil loss may occur due to a rupture or leak from a refrigerant line, a connector fitting, a component, or a component seal. If a leak occurs, add 30 milliliters (1 fluid ounce) of refrigerant oil to the refrigerant system after the repair has been made. Refrigerant oil loss will be evident at the leak point by the presence of a wet, shiny surface around the leak. Refrigerant Oil Capacities Refrigerant oil must be added when a accumulator, evaporator coil, or condenser are replaced. See the Refrigerant Oil Capacities chart. When a compressor is replaced, the refrigerant oil must be drained from the old compressor and measured. Drain all of the refrigerant oil from the new compressor, then fill the new compressor with the same amount of refrigerant oil that was drained out of the old compressor.
1998 | Dodge or Ram Truck | Dakota 2WD | V8-5.2L VIN Y | Vacuum Brake Booster ¦Service and Repair, Procedures: Vacuum Booster Replacement | REMOVAL 1. Remove master cylinder. 2. Disconnect vacuum lines at booster. Booster Rod Clip 3. Remove clip securing booster push rod to brake pedal. Power Brake Booster Mounting 4. Remove nuts from booster mounting studs. 5. Remove booster and gasket from front cowl panel. INSTALLATION 1. Position gasket on booster studs. 2. Guide booster studs into cowl panel holes and seat booster on panel. 3. Install and tighten booster attaching nuts to 28 Nm (250 inch lbs.). 4. Install booster push rod on brake pedal and install clip. 5. Install booster check valve if removed and connect vacuum hose to check valve. 6. Install master cylinder. 7. Fill and bleed brake system.
1998 | Dodge or Ram Truck | Dakota 2WD | V8-5.2L VIN Y | Automatic Transmission/Transaxle ¦Service and Repair, Procedures: Converter Drainback Check Valve Service | CONVERTER DRAINBACK CHECK VALVE SERVICE - The converter drainback check valve is located in the cooler outlet (pressure) line near the radiator lower tank. The valve prevents fluid drainback when the vehicle is parked for lengthy periods. The valve check ball is spring loaded and has an opening pressure of approximately 2 psi. - The valve is serviced as an assembly; it is not repairable. Do not clean the valve if restricted, or contaminated by sludge, or debris. If the valve fails, or if a transmission malfunction occurs that generates sludge and/or clutch particles and metal shavings, the valve must be replaced. - The valve must be removed whenever the cooler and lines are reverse flushed. The valve can be flow tested when necessary. The procedure is exactly the same as for flow testing a cooler. - If the valve is restricted, installed backwards, or in the wrong line, it will cause an overheating condition and possible transmission failure. - CAUTION: The drainback valve is a one-way flow device. It must be properly oriented in terms of flow direction for the cooler to function properly. The valve must be installed in the pressure line. Otherwise flow will be blocked and would cause an overheating condition and eventual transmission failure.
1998 | Dodge or Ram Truck | Dakota 2WD | V8-5.2L VIN Y | Cooling System ¦Service and Repair, Procedures: Coolant - Service Level Check | The cooling system is closed and designed to maintain coolant level to top of radiator. - WARNING: Do not open radiator draincock with engine running or while engine is hot and cooling system is under pressure. - Remove radiator cap. The coolant level should be to top of radiator. If not, and if coolant level in coolant recovery bottle is at ADD mark, check for: + An air leak in coolant reserve/overflow tank or its hose + An air leak in radiator filler neck + Leak in pressure cap seal to radiator filler neck
1998 | Dodge or Ram Truck | Dakota 2WD | V8-5.2L VIN Y | Lifter / Lash Adjuster ¦Service and Repair, Procedures: Disassembly and Assembly | CAUTION: The plunger and tappet bodies are not interchangeable. The plunger and valve must always be fitted to the original body. It is advisable to work on one tappet at a time to avoid mixing of parts. Mixed parts are not compatible. DO NOT disassemble a tappet on a dirty work bench. DISASSEMBLE 1. Pry out plunger retainer spring clip. 2. Clean varnish deposits from inside of tappet body above plunger cap. 3. Invert tappet body and remove plunger cap, plunger, check valve, check valve spring, check valve retainer, and plunger spring. Check valve could be flat or ball. ASSEMBLE 1. Clean all tappet parts in a solvent that will remove all varnish and carbon. 2. Replace tappets that are unfit for further service with new assemblies. 3. If plunger shows signs of scoring or wear, install a new tappet assembly. If valve is pitted, or valve seat on end of plunger is prevented from seating, install a new tappet assembly. 4. Assemble tappets.
1998 | Dodge or Ram Truck | Dakota 2WD | V8-5.9L VIN Z | Valve Spring ¦Service and Repair, Procedures | REMOVAL 1. Remove the cylinder head. 2. Compress valve springs using Valve Spring Compressor Tool MD998772A. 3. Remove valve retaining locks, valve spring retainers, valve stem seals and valve springs. 4. Before removing valves, remove any burrs from valve stem lock grooves to prevent damage to the valve guides. Identify valves to ensure installation in original location. INSTALLATION 1. Coat valve stems with lubrication oil and insert them in cylinder head. 2. If valves or seats are reground, check valve stem height. If valve is too long, replace cylinder head. 3. Install new seals on all valve guides. Install valve springs and valve retainers. 4. Compress valve springs with Valve Spring Compressor Tool MD-998772A, install locks and release tool. If valves and/or seats are ground, measure the installed height of springs. Make sure the measurement is taken from bottom of spring seat in cylinder head to the bottom surface of spring retainer. If spacers are installed, measure from the top of spacer. If height is greater than 42.86 mm (1-11/16 inches), install a 1.587 mm (1116 inch) spacer in head counterbore. This should bring spring height back to normal41.27 to 42.86 mm (1-5/8 to 1-11/16 inch).
1998 | Dodge or Ram Truck | Dakota 2WD | V8-5.9L VIN Z | Vacuum Check Valve HVAC ¦Service and Repair, Procedures | REMOVAL Vacuum Supply 1. Unplug the vacuum supply line connector at the power brake booster. 2. Note the orientation of the check valve in the vacuum supply line for correct reinstallation. 3. Unplug the vacuum check valve from the vacuum supply line fittings. 4. Reverse the removal procedures to install.
1998 | Dodge or Ram Truck | Dakota 2WD | V8-5.9L VIN Z | Valve ¦Service and Repair, Procedures: Removal and Installation | REMOVAL 1. Remove the cylinder head. 2. Compress valve springs using Valve Spring Compressor Tool MD998772A. 3. Remove valve retaining locks, valve spring retainers, valve stem seals and valve springs. 4. Before removing valves, remove any burrs from valve stem lock grooves to prevent damage to the valve guides. Identify valves to ensure installation in original location. INSTALLATION 1. Coat valve stems with lubrication oil and insert them in cylinder head. 2. If valves or seats are reground, check valve stem height. If valve is too long, replace cylinder head. 3. Install new seals on all valve guides. Install valve springs and valve retainers. 4. Compress valve springs with Valve Spring Compressor Tool MD-998772A, install locks and release tool. If valves and/or seats are ground, measure the installed height of springs. Make sure the measurement is taken from bottom of spring seat in cylinder head to the bottom surface of spring retainer. If spacers are installed, measure from the top of spacer. If height is greater than 42.86 mm (1-11/16 inches), install a 1.587 mm (1116 inch) spacer in head counterbore. This should bring spring height back to normal41.27 to 42.86 mm (1-5/8 to 1-11/16 inch).
1998 | Dodge or Ram Truck | Dakota 2WD | V8-5.9L VIN Z | Automatic Transmission/Transaxle ¦Service and Repair, Procedures: Fluid Level Check | FLUID LEVEL CHECK - Transmission fluid level should be checked monthly under normal operation. If the vehicle is used for trailer towing or similar heavy load hauling, check fluid level and condition weekly. Fluid level is checked with the engine running at curb idle speed, the transmission in NEUTRAL and the transmission fluid at normal operating temperature. FLUID LEVEL CHECK PROCEDURE 1. Transmission fluid must be at normal operating temperature for accurate fluid level check. Drive vehicle if necessary to bring fluid temperature up to normal hot operating temperature of 82°C (180°F). 2. Position vehicle on level surface. 3. Start and run engine at curb idle speed. 4. Apply parking brakes. 5. Shift transmission momentarily into all gear ranges. Then shift transmission back to Neutral. 6. Clean top of filler tube and dipstick to keep dirt from entering tube. Dipstick Fluid Level Marks-Typical 7. Remove dipstick and check fluid level as follows: - a. Correct acceptable level is in crosshatch area. - b. Correct maximum level is to MAX arrow mark. - c. Incorrect level is at or below MIN line. - d. If fluid is low, add only enough MOPAR(r) ATF+4 to restore correct level. Do not overfill. - CAUTION: Do not overfill the transmission. Overfilling may cause leakage out the pump vent which can be mistaken for a pump seal leak. Overfilling will also cause fluid aeration and foaming as the excess fluid is picked up and churned by the gear train This will significantly reduce fluid life.
1998 | Dodge or Ram Truck | Dakota 2WD | V8-5.9L VIN Z | Automatic Transmission/Transaxle ¦Service and Repair, Procedures: Oil Pump Volume Check | OIL PUMP VOLUME CHECK - After the new or repaired transmission has been installed, fill to the proper level with MOPAR ATF+4 (Type 9602) automatic transmission fluid. The volume should be checked using the following procedure: 1. Disconnect the From cooler line at the transmission and place a collecting container under the disconnected line. - CAUTION: With the fluid set at the proper level, fluid collection should not exceed (1) quart or internal damage to the transmission may occur. 2. Run the engine at curb idle speed, with the shift selector in neutral. 3. If fluid flow is intermittent or it takes more than 20 seconds to collect one quart of ATF+4, disconnect the To Cooler line at the transaxle. 4. Refill the transaxle to proper level and recheck pump volume. 5. If flow is found to be within acceptable limits, replace the cooler. Then fill transmission to the proper level, using MOPAR ATF+4 (Type 9602) automatic transmission fluid. 6. If fluid flow is still found to be inadequate, check the line pressure using the Transaxle Hydraulic Pressure Test procedure.
1998 | Dodge or Ram Truck | Dakota 2WD | V8-5.9L VIN Z | Refrigerant Oil ¦Service and Repair, Procedures: Refrigerant Oil Level Check | When an air conditioning system is assembled at the factory, all components except the compressor are refrigerant oil free. After the refrigerant system has been charged and operated, the refrigerant oil in the compressor is dispersed throughout the refrigerant system. The accumulator, evaporator, condenser, and compressor will each retain a significant amount of the needed refrigerant oil. It is important to have the correct amount of oil in the refrigerant system. This ensures proper lubrication of the compressor. Too little oil will result in damage to the compressor. Too much oil will reduce the cooling capacity of the air conditioning system. It will not be necessary to check the oil level in the compressor or to add oil, unless there has been an oil loss. An oil loss may occur due to a rupture or leak from a refrigerant line, a connector fitting, a component, or a component seal. If a leak occurs, add 30 milliliters (1 fluid ounce) of refrigerant oil to the refrigerant system after the repair has been made. Refrigerant oil loss will be evident at the leak point by the presence of a wet, shiny surface around the leak. Refrigerant Oil Capacities Refrigerant oil must be added when a accumulator, evaporator coil, or condenser are replaced. See the Refrigerant Oil Capacities chart. When a compressor is replaced, the refrigerant oil must be drained from the old compressor and measured. Drain all of the refrigerant oil from the new compressor, then fill the new compressor with the same amount of refrigerant oil that was drained out of the old compressor.
1998 | Dodge or Ram Truck | Dakota 2WD | V8-5.9L VIN Z | Vacuum Brake Booster ¦Service and Repair, Procedures: Vacuum Booster Replacement | REMOVAL 1. Remove master cylinder. 2. Disconnect vacuum lines at booster. Booster Rod Clip 3. Remove clip securing booster push rod to brake pedal. Power Brake Booster Mounting 4. Remove nuts from booster mounting studs. 5. Remove booster and gasket from front cowl panel. INSTALLATION 1. Position gasket on booster studs. 2. Guide booster studs into cowl panel holes and seat booster on panel. 3. Install and tighten booster attaching nuts to 28 Nm (250 inch lbs.). 4. Install booster push rod on brake pedal and install clip. 5. Install booster check valve if removed and connect vacuum hose to check valve. 6. Install master cylinder. 7. Fill and bleed brake system.
1998 | Dodge or Ram Truck | Dakota 2WD | V8-5.9L VIN Z | Automatic Transmission/Transaxle ¦Service and Repair, Procedures: Converter Drainback Check Valve Service | CONVERTER DRAINBACK CHECK VALVE SERVICE - The converter drainback check valve is located in the cooler outlet (pressure) line near the radiator lower tank. The valve prevents fluid drainback when the vehicle is parked for lengthy periods. The valve check ball is spring loaded and has an opening pressure of approximately 2 psi. - The valve is serviced as an assembly; it is not repairable. Do not clean the valve if restricted, or contaminated by sludge, or debris. If the valve fails, or if a transmission malfunction occurs that generates sludge and/or clutch particles and metal shavings, the valve must be replaced. - The valve must be removed whenever the cooler and lines are reverse flushed. The valve can be flow tested when necessary. The procedure is exactly the same as for flow testing a cooler. - If the valve is restricted, installed backwards, or in the wrong line, it will cause an overheating condition and possible transmission failure. - CAUTION: The drainback valve is a one-way flow device. It must be properly oriented in terms of flow direction for the cooler to function properly. The valve must be installed in the pressure line. Otherwise flow will be blocked and would cause an overheating condition and eventual transmission failure.
1998 | Dodge or Ram Truck | Dakota 2WD | V8-5.9L VIN Z | Cooling System ¦Service and Repair, Procedures: Coolant - Service Level Check | The cooling system is closed and designed to maintain coolant level to top of radiator. - WARNING: Do not open radiator draincock with engine running or while engine is hot and cooling system is under pressure. - Remove radiator cap. The coolant level should be to top of radiator. If not, and if coolant level in coolant recovery bottle is at ADD mark, check for: + An air leak in coolant reserve/overflow tank or its hose + An air leak in radiator filler neck + Leak in pressure cap seal to radiator filler neck
1998 | Dodge or Ram Truck | Dakota 2WD | V8-5.9L VIN Z | Lifter / Lash Adjuster ¦Service and Repair, Procedures: Disassembly and Assembly | CAUTION: The plunger and tappet bodies are not interchangeable. The plunger and valve must always be fitted to the original body. It is advisable to work on one tappet at a time to avoid mixing of parts. Mixed parts are not compatible. DO NOT disassemble a tappet on a dirty work bench. DISASSEMBLE 1. Pry out plunger retainer spring clip. 2. Clean varnish deposits from inside of tappet body above plunger cap. 3. Invert tappet body and remove plunger cap, plunger, check valve, check valve spring, check valve retainer, and plunger spring. Check valve could be flat or ball. ASSEMBLE 1. Clean all tappet parts in a solvent that will remove all varnish and carbon. 2. Replace tappets that are unfit for further service with new assemblies. 3. If plunger shows signs of scoring or wear, install a new tappet assembly. If valve is pitted, or valve seat on end of plunger is prevented from seating, install a new tappet assembly. 4. Assemble tappets.
1998 | Dodge or Ram Truck | Dakota 4WD | V6-3.9L VIN X | Vacuum Check Valve HVAC ¦Service and Repair, Procedures | REMOVAL Vacuum Supply 1. Unplug the vacuum supply line connector at the power brake booster. 2. Note the orientation of the check valve in the vacuum supply line for correct reinstallation. 3. Unplug the vacuum check valve from the vacuum supply line fittings. 4. Reverse the removal procedures to install.
1998 | Dodge or Ram Truck | Dakota 4WD | V6-3.9L VIN X | Valve ¦Service and Repair, Procedures: Removal and Installation | REMOVAL 1. Compress valve springs using Valve Spring Compressor Tool MD-998772-A and adapter 6716A. 2. Remove valve retaining locks, valve spring retainers, valve stem seals, and valve springs. 3. Before removing valves, remove any burrs from valve stem lock grooves to prevent damage to the valve guides. Identify valves to ensure installation in original locations. INSTALLATION 1. Coat valve stems with lubrication oil and insert them in cylinder head. 2. If valves or seats are reground, check valve stem height. If valve is too long, replace cylinder head. 3. Install new seals on all valve guides. Install valve springs and valve retainers. 4. Compress valve springs with Valve Spring Compressor Tool MD-998772A and adapter 6716A, install locks and release tool. If valves and/or seats are ground, measure the installed height of springs. Be sure the measurement is taken from bottom of spring seat in cylinder head to the bottom surface of spring retainer. If spacers are installed, measure from the top of spacer. If height is greater than 42.86 mm (1-11/16 inches), install a 1.587 mm (1/16 inch)spacer in head counterbore. This should bring spring height back to normal 41.27 to 42.86 mm (1-5/8 to 1-11/16 inch).
1998 | Dodge or Ram Truck | Dakota 4WD | V6-3.9L VIN X | Automatic Transmission/Transaxle ¦Service and Repair, Procedures: Fluid Level Check | FLUID LEVEL CHECK - Transmission fluid level should be checked monthly under normal operation. If the vehicle is used for trailer towing or similar heavy load hauling, check fluid level and condition weekly. Fluid level is checked with the engine running at curb idle speed, the transmission in NEUTRAL and the transmission fluid at normal operating temperature. FLUID LEVEL CHECK PROCEDURE 1. Transmission fluid must be at normal operating temperature for accurate fluid level check. Drive vehicle if necessary to bring fluid temperature up to normal hot operating temperature of 82°C (180°F). 2. Position vehicle on level surface. 3. Start and run engine at curb idle speed. 4. Apply parking brakes. 5. Shift transmission momentarily into all gear ranges. Then shift transmission back to Neutral. 6. Clean top of filler tube and dipstick to keep dirt from entering tube. Dipstick Fluid Level Marks-Typical 7. Remove dipstick and check fluid level as follows: - a. Correct acceptable level is in crosshatch area. - b. Correct maximum level is to MAX arrow mark. - c. Incorrect level is at or below MIN line. - d. If fluid is low, add only enough MOPAR(r) ATF+4 to restore correct level. Do not overfill. - CAUTION: Do not overfill the transmission. Overfilling may cause leakage out the pump vent which can be mistaken for a pump seal leak. Overfilling will also cause fluid aeration and foaming as the excess fluid is picked up and churned by the gear train This will significantly reduce fluid life.
1998 | Dodge or Ram Truck | Dakota 4WD | V6-3.9L VIN X | Valve Spring ¦Service and Repair, Procedures: Removal and Installation | REMOVAL 1. Compress valve springs using Valve Spring Compressor Tool MD-998772-A and adapter 6716A. 2. Remove valve retaining locks, valve spring retainers, valve stem seals, and valve springs. 3. Before removing valves, remove any burrs from valve stem lock grooves to prevent damage to the valve guides. Identify valves to ensure installation in original locations. INSTALLATION 1. Coat valve stems with lubrication oil and insert them in cylinder head. 2. If valves or seats are reground, check valve stem height. If valve is too long, replace cylinder head. 3. Install new seals on all valve guides. Install valve springs and valve retainers. 4. Compress valve springs with Valve Spring Compressor Tool MD-998772A and adapter 6716A, install locks and release tool. If valves and/or seats are ground, measure the installed height of springs. Be sure the measurement is taken from bottom of spring seat in cylinder head to the bottom surface of spring retainer. If spacers are installed, measure from the top of spacer. If height is greater than 42.86 mm (1-11/16 inches), install a 1.587 mm (1/16 inch)spacer in head counterbore. This should bring spring height back to normal 41.27 to 42.86 mm (1-5/8 to 1-11/16 inch).
1998 | Dodge or Ram Truck | Dakota 4WD | V6-3.9L VIN X | Automatic Transmission/Transaxle ¦Service and Repair, Procedures: Oil Pump Volume Check | OIL PUMP VOLUME CHECK - After the new or repaired transmission has been installed, fill to the proper level with MOPAR ATF+4 (Type 9602) automatic transmission fluid. The volume should be checked using the following procedure: 1. Disconnect the From cooler line at the transmission and place a collecting container under the disconnected line. - CAUTION: With the fluid set at the proper level, fluid collection should not exceed (1) quart or internal damage to the transmission may occur. 2. Run the engine at curb idle speed, with the shift selector in neutral. 3. If fluid flow is intermittent or it takes more than 20 seconds to collect one quart of ATF+4, disconnect the To Cooler line at the transaxle. 4. Refill the transaxle to proper level and recheck pump volume. 5. If flow is found to be within acceptable limits, replace the cooler. Then fill transmission to the proper level, using MOPAR ATF+4 (Type 9602) automatic transmission fluid. 6. If fluid flow is still found to be inadequate, check the line pressure using the Transaxle Hydraulic Pressure Test procedure.
1998 | Dodge or Ram Truck | Dakota 4WD | V6-3.9L VIN X | Refrigerant Oil ¦Service and Repair, Procedures: Refrigerant Oil Level Check | When an air conditioning system is assembled at the factory, all components except the compressor are refrigerant oil free. After the refrigerant system has been charged and operated, the refrigerant oil in the compressor is dispersed throughout the refrigerant system. The accumulator, evaporator, condenser, and compressor will each retain a significant amount of the needed refrigerant oil. It is important to have the correct amount of oil in the refrigerant system. This ensures proper lubrication of the compressor. Too little oil will result in damage to the compressor. Too much oil will reduce the cooling capacity of the air conditioning system. It will not be necessary to check the oil level in the compressor or to add oil, unless there has been an oil loss. An oil loss may occur due to a rupture or leak from a refrigerant line, a connector fitting, a component, or a component seal. If a leak occurs, add 30 milliliters (1 fluid ounce) of refrigerant oil to the refrigerant system after the repair has been made. Refrigerant oil loss will be evident at the leak point by the presence of a wet, shiny surface around the leak. Refrigerant Oil Capacities Refrigerant oil must be added when a accumulator, evaporator coil, or condenser are replaced. See the Refrigerant Oil Capacities chart. When a compressor is replaced, the refrigerant oil must be drained from the old compressor and measured. Drain all of the refrigerant oil from the new compressor, then fill the new compressor with the same amount of refrigerant oil that was drained out of the old compressor.
1998 | Dodge or Ram Truck | Dakota 4WD | V6-3.9L VIN X | Vacuum Brake Booster ¦Service and Repair, Procedures: Vacuum Booster Replacement | REMOVAL 1. Remove master cylinder. 2. Disconnect vacuum lines at booster. Booster Rod Clip 3. Remove clip securing booster push rod to brake pedal. Power Brake Booster Mounting 4. Remove nuts from booster mounting studs. 5. Remove booster and gasket from front cowl panel. INSTALLATION 1. Position gasket on booster studs. 2. Guide booster studs into cowl panel holes and seat booster on panel. 3. Install and tighten booster attaching nuts to 28 Nm (250 inch lbs.). 4. Install booster push rod on brake pedal and install clip. 5. Install booster check valve if removed and connect vacuum hose to check valve. 6. Install master cylinder. 7. Fill and bleed brake system.
1998 | Dodge or Ram Truck | Dakota 4WD | V6-3.9L VIN X | Automatic Transmission/Transaxle ¦Service and Repair, Procedures: Converter Drainback Check Valve Service | CONVERTER DRAINBACK CHECK VALVE SERVICE - The converter drainback check valve is located in the cooler outlet (pressure) line near the radiator lower tank. The valve prevents fluid drainback when the vehicle is parked for lengthy periods. The valve check ball is spring loaded and has an opening pressure of approximately 2 psi. - The valve is serviced as an assembly; it is not repairable. Do not clean the valve if restricted, or contaminated by sludge, or debris. If the valve fails, or if a transmission malfunction occurs that generates sludge and/or clutch particles and metal shavings, the valve must be replaced. - The valve must be removed whenever the cooler and lines are reverse flushed. The valve can be flow tested when necessary. The procedure is exactly the same as for flow testing a cooler. - If the valve is restricted, installed backwards, or in the wrong line, it will cause an overheating condition and possible transmission failure. - CAUTION: The drainback valve is a one-way flow device. It must be properly oriented in terms of flow direction for the cooler to function properly. The valve must be installed in the pressure line. Otherwise flow will be blocked and would cause an overheating condition and eventual transmission failure.
1998 | Dodge or Ram Truck | Dakota 4WD | V6-3.9L VIN X | Cooling System ¦Service and Repair, Procedures: Coolant - Service Level Check | The cooling system is closed and designed to maintain coolant level to top of radiator. - WARNING: Do not open radiator draincock with engine running or while engine is hot and cooling system is under pressure. - Remove radiator cap. The coolant level should be to top of radiator. If not, and if coolant level in coolant recovery bottle is at ADD mark, check for: + An air leak in coolant reserve/overflow tank or its hose + An air leak in radiator filler neck + Leak in pressure cap seal to radiator filler neck
1998 | Dodge or Ram Truck | Dakota 4WD | V6-3.9L VIN X | Lifter / Lash Adjuster ¦Service and Repair, Procedures: Disassembly and Assembly | CAUTION: The plunger and tappet bodies are not interchangeable. The plunger and valve must always be fitted to the original body. It is advisable to work on one tappet at a time to avoid mixing of parts. Mixed parts are not compatible. DO NOT disassemble a tappet on a dirty work bench. DISASSEMBLE 1. Pry out plunger retainer spring clip. 2. Clean varnish deposits from inside of tappet body above plunger cap. 3. Invert tappet body and remove plunger cap, plunger, check valve, check valve spring, check valve retainer, and plunger spring. Check valve could be flat or ball. ASSEMBLE 1. Clean all tappet parts in a solvent that will remove all varnish and carbon. 2. Replace tappets that are unfit for further service with new assemblies. 3. If plunger shows signs of scoring or wear, install a new tappet assembly. If valve is pitted, or valve seat on end of plunger is prevented from seating, install a new tappet assembly. 4. Assemble tappets.
1998 | Dodge or Ram Truck | Dakota 4WD | V8-5.2L VIN Y | Valve Spring ¦Service and Repair, Procedures | REMOVAL 1. Remove the cylinder head. 2. Compress valve springs using Valve Spring Compressor Tool MD998772A and adapter 6716A. 3. Remove valve retaining locks, valve spring retainers, valve stem seals and valve springs. 4. Before removing valves, remove any burrs from valve stem lock grooves to prevent damage to the valve guides. Identify valves to ensure installation in original location. INSTALLATION 1. Clean valves thoroughly. Discard burned, warped and cracked valves. 2. Remove carbon and varnish deposits from inside of valve guides with a reliable guide cleaner. 3. Measure valve stems for wear. If wear exceeds 0.051 mm (0.002 inch), replace the valve. 4. Coat valve stems with lubrication oil and insert them in cylinder head. 5. If valves or seats are reground, check valve stem height. If valve is too long, replace cylinder head. 6. Install new seals on all valve guides. Install valve springs and valve retainers. 7. Compress valve springs with Valve Spring Compressor Tool MD-998772A and adapter 6716A, install locks and release tool. If valves and/or seats are ground, measure the installed height of springs. Make sure the measurement is taken from bottom of spring seat in cylinder head to the bottom surface of spring retainer. If spacers are installed, measure from the top of spacer. If height is greater than 42.86 mm (1 11/16 inches), install a 1.587 mm (1/16 inch) spacer in head counterbore. This should bring spring height back to normal 41.27 to 42.86 mm (1 5/8 to 1-11/16 inch).
1998 | Dodge or Ram Truck | Dakota 4WD | V8-5.2L VIN Y | Vacuum Check Valve HVAC ¦Service and Repair, Procedures | REMOVAL Vacuum Supply 1. Unplug the vacuum supply line connector at the power brake booster. 2. Note the orientation of the check valve in the vacuum supply line for correct reinstallation. 3. Unplug the vacuum check valve from the vacuum supply line fittings. 4. Reverse the removal procedures to install.
1998 | Dodge or Ram Truck | Dakota 4WD | V8-5.2L VIN Y | Valve ¦Service and Repair, Procedures: Removal and Installation | REMOVAL 1. Remove the cylinder head. 2. Compress valve springs using Valve Spring Compressor Tool MD998772A and adapter 6716A. 3. Remove valve retaining locks, valve spring retainers, valve stem seals and valve springs. 4. Before removing valves, remove any burrs from valve stem lock grooves to prevent damage to the valve guides. Identify valves to ensure installation in original location. INSTALLATION 1. Clean valves thoroughly. Discard burned, warped and cracked valves. 2. Remove carbon and varnish deposits from inside of valve guides with a reliable guide cleaner. 3. Measure valve stems for wear. If wear exceeds 0.051 mm (0.002 inch), replace the valve. 4. Coat valve stems with lubrication oil and insert them in cylinder head. 5. If valves or seats are reground, check valve stem height. If valve is too long, replace cylinder head. 6. Install new seals on all valve guides. Install valve springs and valve retainers. 7. Compress valve springs with Valve Spring Compressor Tool MD-998772A and adapter 6716A, install locks and release tool. If valves and/or seats are ground, measure the installed height of springs. Make sure the measurement is taken from bottom of spring seat in cylinder head to the bottom surface of spring retainer. If spacers are installed, measure from the top of spacer. If height is greater than 42.86 mm (1 11/16 inches), install a 1.587 mm (1/16 inch) spacer in head counterbore. This should bring spring height back to normal 41.27 to 42.86 mm (1 5/8 to 1-11/16 inch).
1998 | Dodge or Ram Truck | Dakota 4WD | V8-5.2L VIN Y | Automatic Transmission/Transaxle ¦Service and Repair, Procedures: Fluid Level Check | FLUID LEVEL CHECK - Transmission fluid level should be checked monthly under normal operation. If the vehicle is used for trailer towing or similar heavy load hauling, check fluid level and condition weekly. Fluid level is checked with the engine running at curb idle speed, the transmission in NEUTRAL and the transmission fluid at normal operating temperature. FLUID LEVEL CHECK PROCEDURE 1. Transmission fluid must be at normal operating temperature for accurate fluid level check. Drive vehicle if necessary to bring fluid temperature up to normal hot operating temperature of 82°C (180°F). 2. Position vehicle on level surface. 3. Start and run engine at curb idle speed. 4. Apply parking brakes. 5. Shift transmission momentarily into all gear ranges. Then shift transmission back to Neutral. 6. Clean top of filler tube and dipstick to keep dirt from entering tube. Dipstick Fluid Level Marks-Typical 7. Remove dipstick and check fluid level as follows: - a. Correct acceptable level is in crosshatch area. - b. Correct maximum level is to MAX arrow mark. - c. Incorrect level is at or below MIN line. - d. If fluid is low, add only enough MOPAR(r) ATF+4 to restore correct level. Do not overfill. - CAUTION: Do not overfill the transmission. Overfilling may cause leakage out the pump vent which can be mistaken for a pump seal leak. Overfilling will also cause fluid aeration and foaming as the excess fluid is picked up and churned by the gear train This will significantly reduce fluid life.
1998 | Dodge or Ram Truck | Dakota 4WD | V8-5.2L VIN Y | Automatic Transmission/Transaxle ¦Service and Repair, Procedures: Oil Pump Volume Check | OIL PUMP VOLUME CHECK - After the new or repaired transmission has been installed, fill to the proper level with MOPAR ATF+4 (Type 9602) automatic transmission fluid. The volume should be checked using the following procedure: 1. Disconnect the From cooler line at the transmission and place a collecting container under the disconnected line. - CAUTION: With the fluid set at the proper level, fluid collection should not exceed (1) quart or internal damage to the transmission may occur. 2. Run the engine at curb idle speed, with the shift selector in neutral. 3. If fluid flow is intermittent or it takes more than 20 seconds to collect one quart of ATF+4, disconnect the To Cooler line at the transaxle. 4. Refill the transaxle to proper level and recheck pump volume. 5. If flow is found to be within acceptable limits, replace the cooler. Then fill transmission to the proper level, using MOPAR ATF+4 (Type 9602) automatic transmission fluid. 6. If fluid flow is still found to be inadequate, check the line pressure using the Transaxle Hydraulic Pressure Test procedure.
1998 | Dodge or Ram Truck | Dakota 4WD | V8-5.2L VIN Y | Refrigerant Oil ¦Service and Repair, Procedures: Refrigerant Oil Level Check | When an air conditioning system is assembled at the factory, all components except the compressor are refrigerant oil free. After the refrigerant system has been charged and operated, the refrigerant oil in the compressor is dispersed throughout the refrigerant system. The accumulator, evaporator, condenser, and compressor will each retain a significant amount of the needed refrigerant oil. It is important to have the correct amount of oil in the refrigerant system. This ensures proper lubrication of the compressor. Too little oil will result in damage to the compressor. Too much oil will reduce the cooling capacity of the air conditioning system. It will not be necessary to check the oil level in the compressor or to add oil, unless there has been an oil loss. An oil loss may occur due to a rupture or leak from a refrigerant line, a connector fitting, a component, or a component seal. If a leak occurs, add 30 milliliters (1 fluid ounce) of refrigerant oil to the refrigerant system after the repair has been made. Refrigerant oil loss will be evident at the leak point by the presence of a wet, shiny surface around the leak. Refrigerant Oil Capacities Refrigerant oil must be added when a accumulator, evaporator coil, or condenser are replaced. See the Refrigerant Oil Capacities chart. When a compressor is replaced, the refrigerant oil must be drained from the old compressor and measured. Drain all of the refrigerant oil from the new compressor, then fill the new compressor with the same amount of refrigerant oil that was drained out of the old compressor.
1998 | Dodge or Ram Truck | Dakota 4WD | V8-5.2L VIN Y | Vacuum Brake Booster ¦Service and Repair, Procedures: Vacuum Booster Replacement | REMOVAL 1. Remove master cylinder. 2. Disconnect vacuum lines at booster. Booster Rod Clip 3. Remove clip securing booster push rod to brake pedal. Power Brake Booster Mounting 4. Remove nuts from booster mounting studs. 5. Remove booster and gasket from front cowl panel. INSTALLATION 1. Position gasket on booster studs. 2. Guide booster studs into cowl panel holes and seat booster on panel. 3. Install and tighten booster attaching nuts to 28 Nm (250 inch lbs.). 4. Install booster push rod on brake pedal and install clip. 5. Install booster check valve if removed and connect vacuum hose to check valve. 6. Install master cylinder. 7. Fill and bleed brake system.
1998 | Dodge or Ram Truck | Dakota 4WD | V8-5.2L VIN Y | Automatic Transmission/Transaxle ¦Service and Repair, Procedures: Converter Drainback Check Valve Service | CONVERTER DRAINBACK CHECK VALVE SERVICE - The converter drainback check valve is located in the cooler outlet (pressure) line near the radiator lower tank. The valve prevents fluid drainback when the vehicle is parked for lengthy periods. The valve check ball is spring loaded and has an opening pressure of approximately 2 psi. - The valve is serviced as an assembly; it is not repairable. Do not clean the valve if restricted, or contaminated by sludge, or debris. If the valve fails, or if a transmission malfunction occurs that generates sludge and/or clutch particles and metal shavings, the valve must be replaced. - The valve must be removed whenever the cooler and lines are reverse flushed. The valve can be flow tested when necessary. The procedure is exactly the same as for flow testing a cooler. - If the valve is restricted, installed backwards, or in the wrong line, it will cause an overheating condition and possible transmission failure. - CAUTION: The drainback valve is a one-way flow device. It must be properly oriented in terms of flow direction for the cooler to function properly. The valve must be installed in the pressure line. Otherwise flow will be blocked and would cause an overheating condition and eventual transmission failure.
1998 | Dodge or Ram Truck | Dakota 4WD | V8-5.2L VIN Y | Cooling System ¦Service and Repair, Procedures: Coolant - Service Level Check | The cooling system is closed and designed to maintain coolant level to top of radiator. - WARNING: Do not open radiator draincock with engine running or while engine is hot and cooling system is under pressure. - Remove radiator cap. The coolant level should be to top of radiator. If not, and if coolant level in coolant recovery bottle is at ADD mark, check for: + An air leak in coolant reserve/overflow tank or its hose + An air leak in radiator filler neck + Leak in pressure cap seal to radiator filler neck
1998 | Dodge or Ram Truck | Dakota 4WD | V8-5.2L VIN Y | Lifter / Lash Adjuster ¦Service and Repair, Procedures: Disassembly and Assembly | CAUTION: The plunger and tappet bodies are not interchangeable. The plunger and valve must always be fitted to the original body. It is advisable to work on one tappet at a time to avoid mixing of parts. Mixed parts are not compatible. DO NOT disassemble a tappet on a dirty work bench. DISASSEMBLE 1. Pry out plunger retainer spring clip. 2. Clean varnish deposits from inside of tappet body above plunger cap. 3. Invert tappet body and remove plunger cap, plunger, check valve, check valve spring, check valve retainer, and plunger spring. Check valve could be flat or ball. ASSEMBLE 1. Clean all tappet parts in a solvent that will remove all varnish and carbon. 2. Replace tappets that are unfit for further service with new assemblies. 3. If plunger shows signs of scoring or wear, install a new tappet assembly. If valve is pitted, or valve seat on end of plunger is prevented from seating, install a new tappet assembly. 4. Assemble tappets.
1998 | Dodge or Ram Truck | Dakota 4WD | V8-5.9L VIN Z | Valve Spring ¦Service and Repair, Procedures | REMOVAL 1. Remove the cylinder head. 2. Compress valve springs using Valve Spring Compressor Tool MD998772A. 3. Remove valve retaining locks, valve spring retainers, valve stem seals and valve springs. 4. Before removing valves, remove any burrs from valve stem lock grooves to prevent damage to the valve guides. Identify valves to ensure installation in original location. INSTALLATION 1. Coat valve stems with lubrication oil and insert them in cylinder head. 2. If valves or seats are reground, check valve stem height. If valve is too long, replace cylinder head. 3. Install new seals on all valve guides. Install valve springs and valve retainers. 4. Compress valve springs with Valve Spring Compressor Tool MD-998772A, install locks and release tool. If valves and/or seats are ground, measure the installed height of springs. Make sure the measurement is taken from bottom of spring seat in cylinder head to the bottom surface of spring retainer. If spacers are installed, measure from the top of spacer. If height is greater than 42.86 mm (1-11/16 inches), install a 1.587 mm (1116 inch) spacer in head counterbore. This should bring spring height back to normal41.27 to 42.86 mm (1-5/8 to 1-11/16 inch).
1998 | Dodge or Ram Truck | Dakota 4WD | V8-5.9L VIN Z | Vacuum Check Valve HVAC ¦Service and Repair, Procedures | REMOVAL Vacuum Supply 1. Unplug the vacuum supply line connector at the power brake booster. 2. Note the orientation of the check valve in the vacuum supply line for correct reinstallation. 3. Unplug the vacuum check valve from the vacuum supply line fittings. 4. Reverse the removal procedures to install.
1998 | Dodge or Ram Truck | Dakota 4WD | V8-5.9L VIN Z | Valve ¦Service and Repair, Procedures: Removal and Installation | REMOVAL 1. Remove the cylinder head. 2. Compress valve springs using Valve Spring Compressor Tool MD998772A. 3. Remove valve retaining locks, valve spring retainers, valve stem seals and valve springs. 4. Before removing valves, remove any burrs from valve stem lock grooves to prevent damage to the valve guides. Identify valves to ensure installation in original location. INSTALLATION 1. Coat valve stems with lubrication oil and insert them in cylinder head. 2. If valves or seats are reground, check valve stem height. If valve is too long, replace cylinder head. 3. Install new seals on all valve guides. Install valve springs and valve retainers. 4. Compress valve springs with Valve Spring Compressor Tool MD-998772A, install locks and release tool. If valves and/or seats are ground, measure the installed height of springs. Make sure the measurement is taken from bottom of spring seat in cylinder head to the bottom surface of spring retainer. If spacers are installed, measure from the top of spacer. If height is greater than 42.86 mm (1-11/16 inches), install a 1.587 mm (1116 inch) spacer in head counterbore. This should bring spring height back to normal41.27 to 42.86 mm (1-5/8 to 1-11/16 inch).
1998 | Dodge or Ram Truck | Dakota 4WD | V8-5.9L VIN Z | Automatic Transmission/Transaxle ¦Service and Repair, Procedures: Fluid Level Check | FLUID LEVEL CHECK - Transmission fluid level should be checked monthly under normal operation. If the vehicle is used for trailer towing or similar heavy load hauling, check fluid level and condition weekly. Fluid level is checked with the engine running at curb idle speed, the transmission in NEUTRAL and the transmission fluid at normal operating temperature. FLUID LEVEL CHECK PROCEDURE 1. Transmission fluid must be at normal operating temperature for accurate fluid level check. Drive vehicle if necessary to bring fluid temperature up to normal hot operating temperature of 82°C (180°F). 2. Position vehicle on level surface. 3. Start and run engine at curb idle speed. 4. Apply parking brakes. 5. Shift transmission momentarily into all gear ranges. Then shift transmission back to Neutral. 6. Clean top of filler tube and dipstick to keep dirt from entering tube. Dipstick Fluid Level Marks-Typical 7. Remove dipstick and check fluid level as follows: - a. Correct acceptable level is in crosshatch area. - b. Correct maximum level is to MAX arrow mark. - c. Incorrect level is at or below MIN line. - d. If fluid is low, add only enough MOPAR(r) ATF+4 to restore correct level. Do not overfill. - CAUTION: Do not overfill the transmission. Overfilling may cause leakage out the pump vent which can be mistaken for a pump seal leak. Overfilling will also cause fluid aeration and foaming as the excess fluid is picked up and churned by the gear train This will significantly reduce fluid life.
1998 | Dodge or Ram Truck | Dakota 4WD | V8-5.9L VIN Z | Automatic Transmission/Transaxle ¦Service and Repair, Procedures: Oil Pump Volume Check | OIL PUMP VOLUME CHECK - After the new or repaired transmission has been installed, fill to the proper level with MOPAR ATF+4 (Type 9602) automatic transmission fluid. The volume should be checked using the following procedure: 1. Disconnect the From cooler line at the transmission and place a collecting container under the disconnected line. - CAUTION: With the fluid set at the proper level, fluid collection should not exceed (1) quart or internal damage to the transmission may occur. 2. Run the engine at curb idle speed, with the shift selector in neutral. 3. If fluid flow is intermittent or it takes more than 20 seconds to collect one quart of ATF+4, disconnect the To Cooler line at the transaxle. 4. Refill the transaxle to proper level and recheck pump volume. 5. If flow is found to be within acceptable limits, replace the cooler. Then fill transmission to the proper level, using MOPAR ATF+4 (Type 9602) automatic transmission fluid. 6. If fluid flow is still found to be inadequate, check the line pressure using the Transaxle Hydraulic Pressure Test procedure.
1998 | Dodge or Ram Truck | Dakota 4WD | V8-5.9L VIN Z | Refrigerant Oil ¦Service and Repair, Procedures: Refrigerant Oil Level Check | When an air conditioning system is assembled at the factory, all components except the compressor are refrigerant oil free. After the refrigerant system has been charged and operated, the refrigerant oil in the compressor is dispersed throughout the refrigerant system. The accumulator, evaporator, condenser, and compressor will each retain a significant amount of the needed refrigerant oil. It is important to have the correct amount of oil in the refrigerant system. This ensures proper lubrication of the compressor. Too little oil will result in damage to the compressor. Too much oil will reduce the cooling capacity of the air conditioning system. It will not be necessary to check the oil level in the compressor or to add oil, unless there has been an oil loss. An oil loss may occur due to a rupture or leak from a refrigerant line, a connector fitting, a component, or a component seal. If a leak occurs, add 30 milliliters (1 fluid ounce) of refrigerant oil to the refrigerant system after the repair has been made. Refrigerant oil loss will be evident at the leak point by the presence of a wet, shiny surface around the leak. Refrigerant Oil Capacities Refrigerant oil must be added when a accumulator, evaporator coil, or condenser are replaced. See the Refrigerant Oil Capacities chart. When a compressor is replaced, the refrigerant oil must be drained from the old compressor and measured. Drain all of the refrigerant oil from the new compressor, then fill the new compressor with the same amount of refrigerant oil that was drained out of the old compressor.
1998 | Dodge or Ram Truck | Dakota 4WD | V8-5.9L VIN Z | Vacuum Brake Booster ¦Service and Repair, Procedures: Vacuum Booster Replacement | REMOVAL 1. Remove master cylinder. 2. Disconnect vacuum lines at booster. Booster Rod Clip 3. Remove clip securing booster push rod to brake pedal. Power Brake Booster Mounting 4. Remove nuts from booster mounting studs. 5. Remove booster and gasket from front cowl panel. INSTALLATION 1. Position gasket on booster studs. 2. Guide booster studs into cowl panel holes and seat booster on panel. 3. Install and tighten booster attaching nuts to 28 Nm (250 inch lbs.). 4. Install booster push rod on brake pedal and install clip. 5. Install booster check valve if removed and connect vacuum hose to check valve. 6. Install master cylinder. 7. Fill and bleed brake system.
1998 | Dodge or Ram Truck | Dakota 4WD | V8-5.9L VIN Z | Automatic Transmission/Transaxle ¦Service and Repair, Procedures: Converter Drainback Check Valve Service | CONVERTER DRAINBACK CHECK VALVE SERVICE - The converter drainback check valve is located in the cooler outlet (pressure) line near the radiator lower tank. The valve prevents fluid drainback when the vehicle is parked for lengthy periods. The valve check ball is spring loaded and has an opening pressure of approximately 2 psi. - The valve is serviced as an assembly; it is not repairable. Do not clean the valve if restricted, or contaminated by sludge, or debris. If the valve fails, or if a transmission malfunction occurs that generates sludge and/or clutch particles and metal shavings, the valve must be replaced. - The valve must be removed whenever the cooler and lines are reverse flushed. The valve can be flow tested when necessary. The procedure is exactly the same as for flow testing a cooler. - If the valve is restricted, installed backwards, or in the wrong line, it will cause an overheating condition and possible transmission failure. - CAUTION: The drainback valve is a one-way flow device. It must be properly oriented in terms of flow direction for the cooler to function properly. The valve must be installed in the pressure line. Otherwise flow will be blocked and would cause an overheating condition and eventual transmission failure.
1998 | Dodge or Ram Truck | Dakota 4WD | V8-5.9L VIN Z | Cooling System ¦Service and Repair, Procedures: Coolant - Service Level Check | The cooling system is closed and designed to maintain coolant level to top of radiator. - WARNING: Do not open radiator draincock with engine running or while engine is hot and cooling system is under pressure. - Remove radiator cap. The coolant level should be to top of radiator. If not, and if coolant level in coolant recovery bottle is at ADD mark, check for: + An air leak in coolant reserve/overflow tank or its hose + An air leak in radiator filler neck + Leak in pressure cap seal to radiator filler neck
1998 | Dodge or Ram Truck | Dakota 4WD | V8-5.9L VIN Z | Lifter / Lash Adjuster ¦Service and Repair, Procedures: Disassembly and Assembly | CAUTION: The plunger and tappet bodies are not interchangeable. The plunger and valve must always be fitted to the original body. It is advisable to work on one tappet at a time to avoid mixing of parts. Mixed parts are not compatible. DO NOT disassemble a tappet on a dirty work bench. DISASSEMBLE 1. Pry out plunger retainer spring clip. 2. Clean varnish deposits from inside of tappet body above plunger cap. 3. Invert tappet body and remove plunger cap, plunger, check valve, check valve spring, check valve retainer, and plunger spring. Check valve could be flat or ball. ASSEMBLE 1. Clean all tappet parts in a solvent that will remove all varnish and carbon. 2. Replace tappets that are unfit for further service with new assemblies. 3. If plunger shows signs of scoring or wear, install a new tappet assembly. If valve is pitted, or valve seat on end of plunger is prevented from seating, install a new tappet assembly. 4. Assemble tappets.
1998 | Dodge or Ram Truck | Dakota R/T 2WD | V8-5.9L VIN Z | Valve Spring ¦Service and Repair, Procedures | REMOVAL 1. Remove the cylinder head. 2. Compress valve springs using Valve Spring Compressor Tool MD998772A. 3. Remove valve retaining locks, valve spring retainers, valve stem seals and valve springs. 4. Before removing valves, remove any burrs from valve stem lock grooves to prevent damage to the valve guides. Identify valves to ensure installation in original location. INSTALLATION 1. Coat valve stems with lubrication oil and insert them in cylinder head. 2. If valves or seats are reground, check valve stem height. If valve is too long, replace cylinder head. 3. Install new seals on all valve guides. Install valve springs and valve retainers. 4. Compress valve springs with Valve Spring Compressor Tool MD-998772A, install locks and release tool. If valves and/or seats are ground, measure the installed height of springs. Make sure the measurement is taken from bottom of spring seat in cylinder head to the bottom surface of spring retainer. If spacers are installed, measure from the top of spacer. If height is greater than 42.86 mm (1-11/16 inches), install a 1.587 mm (1116 inch) spacer in head counterbore. This should bring spring height back to normal41.27 to 42.86 mm (1-5/8 to 1-11/16 inch).
1998 | Dodge or Ram Truck | Dakota R/T 2WD | V8-5.9L VIN Z | Vacuum Check Valve HVAC ¦Service and Repair, Procedures | REMOVAL Vacuum Supply 1. Unplug the vacuum supply line connector at the power brake booster. 2. Note the orientation of the check valve in the vacuum supply line for correct reinstallation. 3. Unplug the vacuum check valve from the vacuum supply line fittings. 4. Reverse the removal procedures to install.
1998 | Dodge or Ram Truck | Dakota R/T 2WD | V8-5.9L VIN Z | Valve ¦Service and Repair, Procedures: Removal and Installation | REMOVAL 1. Remove the cylinder head. 2. Compress valve springs using Valve Spring Compressor Tool MD998772A. 3. Remove valve retaining locks, valve spring retainers, valve stem seals and valve springs. 4. Before removing valves, remove any burrs from valve stem lock grooves to prevent damage to the valve guides. Identify valves to ensure installation in original location. INSTALLATION 1. Coat valve stems with lubrication oil and insert them in cylinder head. 2. If valves or seats are reground, check valve stem height. If valve is too long, replace cylinder head. 3. Install new seals on all valve guides. Install valve springs and valve retainers. 4. Compress valve springs with Valve Spring Compressor Tool MD-998772A, install locks and release tool. If valves and/or seats are ground, measure the installed height of springs. Make sure the measurement is taken from bottom of spring seat in cylinder head to the bottom surface of spring retainer. If spacers are installed, measure from the top of spacer. If height is greater than 42.86 mm (1-11/16 inches), install a 1.587 mm (1116 inch) spacer in head counterbore. This should bring spring height back to normal41.27 to 42.86 mm (1-5/8 to 1-11/16 inch).
1998 | Dodge or Ram Truck | Dakota R/T 2WD | V8-5.9L VIN Z | Automatic Transmission/Transaxle ¦Service and Repair, Procedures: Fluid Level Check | FLUID LEVEL CHECK - Transmission fluid level should be checked monthly under normal operation. If the vehicle is used for trailer towing or similar heavy load hauling, check fluid level and condition weekly. Fluid level is checked with the engine running at curb idle speed, the transmission in NEUTRAL and the transmission fluid at normal operating temperature. FLUID LEVEL CHECK PROCEDURE 1. Transmission fluid must be at normal operating temperature for accurate fluid level check. Drive vehicle if necessary to bring fluid temperature up to normal hot operating temperature of 82°C (180°F). 2. Position vehicle on level surface. 3. Start and run engine at curb idle speed. 4. Apply parking brakes. 5. Shift transmission momentarily into all gear ranges. Then shift transmission back to Neutral. 6. Clean top of filler tube and dipstick to keep dirt from entering tube. Dipstick Fluid Level Marks-Typical 7. Remove dipstick and check fluid level as follows: - a. Correct acceptable level is in crosshatch area. - b. Correct maximum level is to MAX arrow mark. - c. Incorrect level is at or below MIN line. - d. If fluid is low, add only enough MOPAR(r) ATF+4 to restore correct level. Do not overfill. - CAUTION: Do not overfill the transmission. Overfilling may cause leakage out the pump vent which can be mistaken for a pump seal leak. Overfilling will also cause fluid aeration and foaming as the excess fluid is picked up and churned by the gear train This will significantly reduce fluid life.
1998 | Dodge or Ram Truck | Dakota R/T 2WD | V8-5.9L VIN Z | Automatic Transmission/Transaxle ¦Service and Repair, Procedures: Oil Pump Volume Check | OIL PUMP VOLUME CHECK - After the new or repaired transmission has been installed, fill to the proper level with MOPAR ATF+4 (Type 9602) automatic transmission fluid. The volume should be checked using the following procedure: 1. Disconnect the From cooler line at the transmission and place a collecting container under the disconnected line. - CAUTION: With the fluid set at the proper level, fluid collection should not exceed (1) quart or internal damage to the transmission may occur. 2. Run the engine at curb idle speed, with the shift selector in neutral. 3. If fluid flow is intermittent or it takes more than 20 seconds to collect one quart of ATF+4, disconnect the To Cooler line at the transaxle. 4. Refill the transaxle to proper level and recheck pump volume. 5. If flow is found to be within acceptable limits, replace the cooler. Then fill transmission to the proper level, using MOPAR ATF+4 (Type 9602) automatic transmission fluid. 6. If fluid flow is still found to be inadequate, check the line pressure using the Transaxle Hydraulic Pressure Test procedure.
1998 | Dodge or Ram Truck | Dakota R/T 2WD | V8-5.9L VIN Z | Refrigerant Oil ¦Service and Repair, Procedures: Refrigerant Oil Level Check | When an air conditioning system is assembled at the factory, all components except the compressor are refrigerant oil free. After the refrigerant system has been charged and operated, the refrigerant oil in the compressor is dispersed throughout the refrigerant system. The accumulator, evaporator, condenser, and compressor will each retain a significant amount of the needed refrigerant oil. It is important to have the correct amount of oil in the refrigerant system. This ensures proper lubrication of the compressor. Too little oil will result in damage to the compressor. Too much oil will reduce the cooling capacity of the air conditioning system. It will not be necessary to check the oil level in the compressor or to add oil, unless there has been an oil loss. An oil loss may occur due to a rupture or leak from a refrigerant line, a connector fitting, a component, or a component seal. If a leak occurs, add 30 milliliters (1 fluid ounce) of refrigerant oil to the refrigerant system after the repair has been made. Refrigerant oil loss will be evident at the leak point by the presence of a wet, shiny surface around the leak. Refrigerant Oil Capacities Refrigerant oil must be added when a accumulator, evaporator coil, or condenser are replaced. See the Refrigerant Oil Capacities chart. When a compressor is replaced, the refrigerant oil must be drained from the old compressor and measured. Drain all of the refrigerant oil from the new compressor, then fill the new compressor with the same amount of refrigerant oil that was drained out of the old compressor.
1998 | Dodge or Ram Truck | Dakota R/T 2WD | V8-5.9L VIN Z | Vacuum Brake Booster ¦Service and Repair, Procedures: Vacuum Booster Replacement | REMOVAL 1. Remove master cylinder. 2. Disconnect vacuum lines at booster. Booster Rod Clip 3. Remove clip securing booster push rod to brake pedal. Power Brake Booster Mounting 4. Remove nuts from booster mounting studs. 5. Remove booster and gasket from front cowl panel. INSTALLATION 1. Position gasket on booster studs. 2. Guide booster studs into cowl panel holes and seat booster on panel. 3. Install and tighten booster attaching nuts to 28 Nm (250 inch lbs.). 4. Install booster push rod on brake pedal and install clip. 5. Install booster check valve if removed and connect vacuum hose to check valve. 6. Install master cylinder. 7. Fill and bleed brake system.
1998 | Dodge or Ram Truck | Dakota R/T 2WD | V8-5.9L VIN Z | Automatic Transmission/Transaxle ¦Service and Repair, Procedures: Converter Drainback Check Valve Service | CONVERTER DRAINBACK CHECK VALVE SERVICE - The converter drainback check valve is located in the cooler outlet (pressure) line near the radiator lower tank. The valve prevents fluid drainback when the vehicle is parked for lengthy periods. The valve check ball is spring loaded and has an opening pressure of approximately 2 psi. - The valve is serviced as an assembly; it is not repairable. Do not clean the valve if restricted, or contaminated by sludge, or debris. If the valve fails, or if a transmission malfunction occurs that generates sludge and/or clutch particles and metal shavings, the valve must be replaced. - The valve must be removed whenever the cooler and lines are reverse flushed. The valve can be flow tested when necessary. The procedure is exactly the same as for flow testing a cooler. - If the valve is restricted, installed backwards, or in the wrong line, it will cause an overheating condition and possible transmission failure. - CAUTION: The drainback valve is a one-way flow device. It must be properly oriented in terms of flow direction for the cooler to function properly. The valve must be installed in the pressure line. Otherwise flow will be blocked and would cause an overheating condition and eventual transmission failure.
1998 | Dodge or Ram Truck | Dakota R/T 2WD | V8-5.9L VIN Z | Cooling System ¦Service and Repair, Procedures: Coolant - Service Level Check | The cooling system is closed and designed to maintain coolant level to top of radiator. - WARNING: Do not open radiator draincock with engine running or while engine is hot and cooling system is under pressure. - Remove radiator cap. The coolant level should be to top of radiator. If not, and if coolant level in coolant recovery bottle is at ADD mark, check for: + An air leak in coolant reserve/overflow tank or its hose + An air leak in radiator filler neck + Leak in pressure cap seal to radiator filler neck
1998 | Dodge or Ram Truck | Dakota R/T 2WD | V8-5.9L VIN Z | Lifter / Lash Adjuster ¦Service and Repair, Procedures: Disassembly and Assembly | CAUTION: The plunger and tappet bodies are not interchangeable. The plunger and valve must always be fitted to the original body. It is advisable to work on one tappet at a time to avoid mixing of parts. Mixed parts are not compatible. DO NOT disassemble a tappet on a dirty work bench. DISASSEMBLE 1. Pry out plunger retainer spring clip. 2. Clean varnish deposits from inside of tappet body above plunger cap. 3. Invert tappet body and remove plunger cap, plunger, check valve, check valve spring, check valve retainer, and plunger spring. Check valve could be flat or ball. ASSEMBLE 1. Clean all tappet parts in a solvent that will remove all varnish and carbon. 2. Replace tappets that are unfit for further service with new assemblies. 3. If plunger shows signs of scoring or wear, install a new tappet assembly. If valve is pitted, or valve seat on end of plunger is prevented from seating, install a new tappet assembly. 4. Assemble tappets.
1998 | Dodge or Ram Truck | Dakota R/T 4WD | V8-5.9L VIN Z | Valve Spring ¦Service and Repair, Procedures | REMOVAL 1. Remove the cylinder head. 2. Compress valve springs using Valve Spring Compressor Tool MD998772A. 3. Remove valve retaining locks, valve spring retainers, valve stem seals and valve springs. 4. Before removing valves, remove any burrs from valve stem lock grooves to prevent damage to the valve guides. Identify valves to ensure installation in original location. INSTALLATION 1. Coat valve stems with lubrication oil and insert them in cylinder head. 2. If valves or seats are reground, check valve stem height. If valve is too long, replace cylinder head. 3. Install new seals on all valve guides. Install valve springs and valve retainers. 4. Compress valve springs with Valve Spring Compressor Tool MD-998772A, install locks and release tool. If valves and/or seats are ground, measure the installed height of springs. Make sure the measurement is taken from bottom of spring seat in cylinder head to the bottom surface of spring retainer. If spacers are installed, measure from the top of spacer. If height is greater than 42.86 mm (1-11/16 inches), install a 1.587 mm (1116 inch) spacer in head counterbore. This should bring spring height back to normal41.27 to 42.86 mm (1-5/8 to 1-11/16 inch).
1998 | Dodge or Ram Truck | Dakota R/T 4WD | V8-5.9L VIN Z | Vacuum Check Valve HVAC ¦Service and Repair, Procedures | REMOVAL Vacuum Supply 1. Unplug the vacuum supply line connector at the power brake booster. 2. Note the orientation of the check valve in the vacuum supply line for correct reinstallation. 3. Unplug the vacuum check valve from the vacuum supply line fittings. 4. Reverse the removal procedures to install.
1998 | Dodge or Ram Truck | Dakota R/T 4WD | V8-5.9L VIN Z | Valve ¦Service and Repair, Procedures: Removal and Installation | REMOVAL 1. Remove the cylinder head. 2. Compress valve springs using Valve Spring Compressor Tool MD998772A. 3. Remove valve retaining locks, valve spring retainers, valve stem seals and valve springs. 4. Before removing valves, remove any burrs from valve stem lock grooves to prevent damage to the valve guides. Identify valves to ensure installation in original location. INSTALLATION 1. Coat valve stems with lubrication oil and insert them in cylinder head. 2. If valves or seats are reground, check valve stem height. If valve is too long, replace cylinder head. 3. Install new seals on all valve guides. Install valve springs and valve retainers. 4. Compress valve springs with Valve Spring Compressor Tool MD-998772A, install locks and release tool. If valves and/or seats are ground, measure the installed height of springs. Make sure the measurement is taken from bottom of spring seat in cylinder head to the bottom surface of spring retainer. If spacers are installed, measure from the top of spacer. If height is greater than 42.86 mm (1-11/16 inches), install a 1.587 mm (1116 inch) spacer in head counterbore. This should bring spring height back to normal41.27 to 42.86 mm (1-5/8 to 1-11/16 inch).
1998 | Dodge or Ram Truck | Dakota R/T 4WD | V8-5.9L VIN Z | Automatic Transmission/Transaxle ¦Service and Repair, Procedures: Fluid Level Check | FLUID LEVEL CHECK - Transmission fluid level should be checked monthly under normal operation. If the vehicle is used for trailer towing or similar heavy load hauling, check fluid level and condition weekly. Fluid level is checked with the engine running at curb idle speed, the transmission in NEUTRAL and the transmission fluid at normal operating temperature. FLUID LEVEL CHECK PROCEDURE 1. Transmission fluid must be at normal operating temperature for accurate fluid level check. Drive vehicle if necessary to bring fluid temperature up to normal hot operating temperature of 82°C (180°F). 2. Position vehicle on level surface. 3. Start and run engine at curb idle speed. 4. Apply parking brakes. 5. Shift transmission momentarily into all gear ranges. Then shift transmission back to Neutral. 6. Clean top of filler tube and dipstick to keep dirt from entering tube. Dipstick Fluid Level Marks-Typical 7. Remove dipstick and check fluid level as follows: - a. Correct acceptable level is in crosshatch area. - b. Correct maximum level is to MAX arrow mark. - c. Incorrect level is at or below MIN line. - d. If fluid is low, add only enough MOPAR(r) ATF+4 to restore correct level. Do not overfill. - CAUTION: Do not overfill the transmission. Overfilling may cause leakage out the pump vent which can be mistaken for a pump seal leak. Overfilling will also cause fluid aeration and foaming as the excess fluid is picked up and churned by the gear train This will significantly reduce fluid life.
1998 | Dodge or Ram Truck | Dakota R/T 4WD | V8-5.9L VIN Z | Automatic Transmission/Transaxle ¦Service and Repair, Procedures: Oil Pump Volume Check | OIL PUMP VOLUME CHECK - After the new or repaired transmission has been installed, fill to the proper level with MOPAR ATF+4 (Type 9602) automatic transmission fluid. The volume should be checked using the following procedure: 1. Disconnect the From cooler line at the transmission and place a collecting container under the disconnected line. - CAUTION: With the fluid set at the proper level, fluid collection should not exceed (1) quart or internal damage to the transmission may occur. 2. Run the engine at curb idle speed, with the shift selector in neutral. 3. If fluid flow is intermittent or it takes more than 20 seconds to collect one quart of ATF+4, disconnect the To Cooler line at the transaxle. 4. Refill the transaxle to proper level and recheck pump volume. 5. If flow is found to be within acceptable limits, replace the cooler. Then fill transmission to the proper level, using MOPAR ATF+4 (Type 9602) automatic transmission fluid. 6. If fluid flow is still found to be inadequate, check the line pressure using the Transaxle Hydraulic Pressure Test procedure.
1998 | Dodge or Ram Truck | Dakota R/T 4WD | V8-5.9L VIN Z | Refrigerant Oil ¦Service and Repair, Procedures: Refrigerant Oil Level Check | When an air conditioning system is assembled at the factory, all components except the compressor are refrigerant oil free. After the refrigerant system has been charged and operated, the refrigerant oil in the compressor is dispersed throughout the refrigerant system. The accumulator, evaporator, condenser, and compressor will each retain a significant amount of the needed refrigerant oil. It is important to have the correct amount of oil in the refrigerant system. This ensures proper lubrication of the compressor. Too little oil will result in damage to the compressor. Too much oil will reduce the cooling capacity of the air conditioning system. It will not be necessary to check the oil level in the compressor or to add oil, unless there has been an oil loss. An oil loss may occur due to a rupture or leak from a refrigerant line, a connector fitting, a component, or a component seal. If a leak occurs, add 30 milliliters (1 fluid ounce) of refrigerant oil to the refrigerant system after the repair has been made. Refrigerant oil loss will be evident at the leak point by the presence of a wet, shiny surface around the leak. Refrigerant Oil Capacities Refrigerant oil must be added when a accumulator, evaporator coil, or condenser are replaced. See the Refrigerant Oil Capacities chart. When a compressor is replaced, the refrigerant oil must be drained from the old compressor and measured. Drain all of the refrigerant oil from the new compressor, then fill the new compressor with the same amount of refrigerant oil that was drained out of the old compressor.
1998 | Dodge or Ram Truck | Dakota R/T 4WD | V8-5.9L VIN Z | Vacuum Brake Booster ¦Service and Repair, Procedures: Vacuum Booster Replacement | REMOVAL 1. Remove master cylinder. 2. Disconnect vacuum lines at booster. Booster Rod Clip 3. Remove clip securing booster push rod to brake pedal. Power Brake Booster Mounting 4. Remove nuts from booster mounting studs. 5. Remove booster and gasket from front cowl panel. INSTALLATION 1. Position gasket on booster studs. 2. Guide booster studs into cowl panel holes and seat booster on panel. 3. Install and tighten booster attaching nuts to 28 Nm (250 inch lbs.). 4. Install booster push rod on brake pedal and install clip. 5. Install booster check valve if removed and connect vacuum hose to check valve. 6. Install master cylinder. 7. Fill and bleed brake system.
1998 | Dodge or Ram Truck | Dakota R/T 4WD | V8-5.9L VIN Z | Automatic Transmission/Transaxle ¦Service and Repair, Procedures: Converter Drainback Check Valve Service | CONVERTER DRAINBACK CHECK VALVE SERVICE - The converter drainback check valve is located in the cooler outlet (pressure) line near the radiator lower tank. The valve prevents fluid drainback when the vehicle is parked for lengthy periods. The valve check ball is spring loaded and has an opening pressure of approximately 2 psi. - The valve is serviced as an assembly; it is not repairable. Do not clean the valve if restricted, or contaminated by sludge, or debris. If the valve fails, or if a transmission malfunction occurs that generates sludge and/or clutch particles and metal shavings, the valve must be replaced. - The valve must be removed whenever the cooler and lines are reverse flushed. The valve can be flow tested when necessary. The procedure is exactly the same as for flow testing a cooler. - If the valve is restricted, installed backwards, or in the wrong line, it will cause an overheating condition and possible transmission failure. - CAUTION: The drainback valve is a one-way flow device. It must be properly oriented in terms of flow direction for the cooler to function properly. The valve must be installed in the pressure line. Otherwise flow will be blocked and would cause an overheating condition and eventual transmission failure.
1998 | Dodge or Ram Truck | Dakota R/T 4WD | V8-5.9L VIN Z | Cooling System ¦Service and Repair, Procedures: Coolant - Service Level Check | The cooling system is closed and designed to maintain coolant level to top of radiator. - WARNING: Do not open radiator draincock with engine running or while engine is hot and cooling system is under pressure. - Remove radiator cap. The coolant level should be to top of radiator. If not, and if coolant level in coolant recovery bottle is at ADD mark, check for: + An air leak in coolant reserve/overflow tank or its hose + An air leak in radiator filler neck + Leak in pressure cap seal to radiator filler neck
1998 | Dodge or Ram Truck | Dakota R/T 4WD | V8-5.9L VIN Z | Lifter / Lash Adjuster ¦Service and Repair, Procedures: Disassembly and Assembly | CAUTION: The plunger and tappet bodies are not interchangeable. The plunger and valve must always be fitted to the original body. It is advisable to work on one tappet at a time to avoid mixing of parts. Mixed parts are not compatible. DO NOT disassemble a tappet on a dirty work bench. DISASSEMBLE 1. Pry out plunger retainer spring clip. 2. Clean varnish deposits from inside of tappet body above plunger cap. 3. Invert tappet body and remove plunger cap, plunger, check valve, check valve spring, check valve retainer, and plunger spring. Check valve could be flat or ball. ASSEMBLE 1. Clean all tappet parts in a solvent that will remove all varnish and carbon. 2. Replace tappets that are unfit for further service with new assemblies. 3. If plunger shows signs of scoring or wear, install a new tappet assembly. If valve is pitted, or valve seat on end of plunger is prevented from seating, install a new tappet assembly. 4. Assemble tappets.
1998 | Dodge or Ram Truck | Durango 4WD | V6-3.9L VIN X | Check Valve ¦Service and Repair, Procedures | REMOVAL - A check valve is located in the washer supply hose near the top of the right liftgate opening pillar. 1. Remove the right upper D-pillar trim. 2. Disconnect the washer supply hoses from the barbed nipples on each end of the rear washer system check valve. 3. Remove the check valve from the vehicle. Rear Washer System Check Valve 4. When reinstalling the check valve, be certain the valve is properly oriented within the system flow. 5. Reverse the remaining removal procedures to complete the installation.
1998 | Dodge or Ram Truck | Durango 4WD | V6-3.9L VIN X | Vacuum Check Valve HVAC ¦Service and Repair, Procedures | REMOVAL Vacuum Supply 1. Unplug the vacuum supply line connector at the vacuum check valve. 2. Note the orientation of the check valve in the vacuum supply line for correct reinstallation. 3. Unplug the vacuum check valve from the vacuum supply line fittings. 4. Reverse the removal procedures to install.
1998 | Dodge or Ram Truck | Durango 4WD | V6-3.9L VIN X | Valve ¦Service and Repair, Procedures: Removal and Installation | REMOVAL 1. Compress valve springs using Valve Spring Compressor Tool MD-998772-A and adapter 6716A. 2. Remove valve retaining locks, valve spring retainers, valve stem seals, and valve springs. 3. Before removing valves, remove any burrs from valve stem lock grooves to prevent damage to the valve guides. Identify valves to ensure installation in original locations. INSTALLATION 1. Coat valve stems with lubrication oil and insert them in cylinder head. 2. If valves or seats are reground, check valve stem height. If valve is too long, replace cylinder head. 3. Install new seals on all valve guides. Install valve springs and valve retainers. 4. Compress valve springs with Valve Spring Compressor Tool MD-998772A and adapter 6716A, install locks and release tool. If valves and/or seats are ground, measure the installed height of springs. Be sure the measurement is taken from bottom of spring seat in cylinder head to the bottom surface of spring retainer. If spacers are installed, measure from the top of spacer. If height is greater than 42.86 mm (1-11/16 inches), install a 1.587 mm (1/16 inch) spacer in head counterbore. This should bring spring height back to normal 41.27 to 42.86 mm (1-5/8 to 1-11/16 inch).
1998 | Dodge or Ram Truck | Durango 4WD | V6-3.9L VIN X | Automatic Transmission/Transaxle ¦Service and Repair, Procedures: Fluid Level Check | FLUID LEVEL CHECK - Transmission fluid level should be checked monthly under normal operation. If the vehicle is used for trailer towing or similar heavy load hauling, check fluid level and condition weekly. Fluid level is checked with the engine running at curb idle speed, the transmission in NEUTRAL and the transmission fluid at normal operating temperature. FLUID LEVEL CHECK PROCEDURE 1. Transmission fluid must be at normal operating temperature for accurate fluid level check. Drive vehicle if necessary to bring fluid temperature up to normal hot operating temperature of 82°C (180°F). 2. Position vehicle on level surface. 3. Start and run engine at curb idle speed. 4. Apply parking brakes. 5. Shift transmission momentarily into all gear ranges. Then shift transmission back to Neutral. 6. Clean top of filler tube and dipstick to keep dirt from entering tube. Dipstick Fluid Level Marks-Typical 7. Remove dipstick and check fluid level as follows: - a. Correct acceptable level is in crosshatch area. - b. Correct maximum level is to MAX arrow mark. - c. Incorrect level is at or below MIN line. - d. If fluid is low, add only enough MOPAR(r) ATF+4 to restore correct level. Do not overfill. - CAUTION: Do not overfill the transmission. Overfilling may cause leakage out the pump vent which can be mistaken for a pump seal leak. Overfilling will also cause fluid aeration and foaming as the excess fluid is picked up and churned by the gear train This will significantly reduce fluid life.
1998 | Dodge or Ram Truck | Durango 4WD | V6-3.9L VIN X | Valve Spring ¦Service and Repair, Procedures: Cylinder Head Off | REMOVAL 1. Compress valve springs using Valve Spring Compressor Tool MD-998772-A and adapter 6716A. 2. Remove valve retaining locks, valve spring retainers, valve stem seals, and valve springs. 3. Before removing valves, remove any burrs from valve stem lock grooves to prevent damage to the valve guides. Identify valves to ensure installation in original locations. INSTALLATION 1. Coat valve stems with lubrication oil and insert them in cylinder head. 2. If valves or seats are reground, check valve stem height. If valve is too long, replace cylinder head. 3. Install new seals on all valve guides. Install valve springs and valve retainers. 4. Compress valve springs with Valve Spring Compressor Tool MD-998772A and adapter 6716A, install locks and release tool. If valves and/or seats are ground, measure the installed height of springs. Be sure the measurement is taken from bottom of spring seat in cylinder head to the bottom surface of spring retainer. If spacers are installed, measure from the top of spacer. If height is greater than 42.86 mm (1-11/16 inches), install a 1.587 mm (1/16 inch) spacer in head counterbore. This should bring spring height back to normal 41.27 to 42.86 mm (1-5/8 to 1-11/16 inch).
1998 | Dodge or Ram Truck | Durango 4WD | V6-3.9L VIN X | Windshield Washer Reservoir ¦Service and Repair, Procedures: Washer Reservoir | REMOVAL - Front 1. Disconnect and isolate the battery negative cable. 2. Remove the engine air filter housing. Front Washer System 3. Remove the screw that secures the reservoir to the inner fender shield. 4. Remove the two screws that secure the reservoir to the cowl plenum panel. 5. Move the reservoir far enough to access the washer pump. 6. Unplug the wire harness connectors from the washer pump and the washer fluid level sensor. 7. Remove the washer supply hose from the washer pump and drain the washer fluid from the reservoir into a clean container for reuse. 8. Remove the reservoir from the engine compartment. 9. Reverse the removal procedures to install. Tighten the reservoir mounting screws to 2.7 N.m (24 in. lbs.). - Rear 1. Disconnect and isolate the battery negative cable. 2. Remove the right quarter trim panel from the interior of the vehicle. 3. Disconnect the washer supply hose from the check valve located on the inside surface of the right liftgate opening pillar near the liftgate opening header. 4. Disengage the washer supply hose from the retainers on the right liftgate opening pillar. Use the supply hose to siphon the washer fluid from the reservoir through the washer pump and into a clean container for reuse. 5. Remove the washer supply hose from the washer pump. Rear Washer Reservoir Remove/Install 6. Unplug the wire harness connector from the washer pump. 7. Disconnect the vent hose from the nipple on the top of the washer reservoir. 8. Remove the two screws that secure the reservoir to the quarter inner panel and the liftgate opening sill panel. 9. Pull the washer reservoir away from the right liftgate opening pillar far enough to access and disconnect the fill hose from the fill nipple on the reservoir. 10. Remove the reservoir from the passenger compartment. 11. Reverse the removal procedures to install. Tighten the reservoir mounting screws to 2.2 N.m (20 in. lbs.).
1998 | Dodge or Ram Truck | Durango 4WD | V6-3.9L VIN X | Automatic Transmission/Transaxle ¦Service and Repair, Procedures: Oil Pump Volume Check | OIL PUMP VOLUME CHECK - After the new or repaired transmission has been installed, fill to the proper level with Mopar(R) ATF Plus 4 (Type 9602) automatic transmission fluid. The volume should be checked using the following procedure: 1. Disconnect the From cooler line at the transmission and place a collecting container under the disconnected line. - CAUTION: With the fluid set at the proper level, fluid collection should not exceed (1) quart or internal damage to the transmission may occur. 2. Run the engine at curb idle speed, with the shift selector in neutral. 3. If fluid flow is intermittent or it takes more than 20 seconds to collect one quart of ATF Plus 4, disconnect the To Cooler line at the transaxle. 4. Refill the transaxle to proper level and recheck pump volume. - See TSB 21-010-06 4/14/2006 5. If flow is found to be within acceptable limits, replace the cooler. Then fill transmission to the proper level, using Mopar ATF Plus 4 (Type 9602) automatic transmission fluid. 6. If fluid flow is still found to be inadequate, check the line pressure using the Transaxle Hydraulic Pressure Test procedure.
1998 | Dodge or Ram Truck | Durango 4WD | V6-3.9L VIN X | Refrigerant Oil ¦Service and Repair, Procedures: Refrigerant Oil Level Check | When an air conditioning system is assembled at the factory, all components except the compressor are refrigerant oil free. After the refrigerant system has been charged and operated, the refrigerant oil in the compressor is dispersed throughout the refrigerant system. The evaporator, filter-drier, condenser, and compressor will each retain a significant amount of the needed refrigerant oil. It is important to have the correct amount of oil in the refrigerant system. This ensures proper lubrication of the compressor. Too little oil will result in damage to the compressor. Too much oil will reduce the cooling capacity of the air conditioning system. It will not be necessary to check the oil level in the compressor or to add oil, unless there has been an oil loss. An oil loss may occur due to a rupture or leak from a refrigerant line, a connector fitting, a component, or a component seal. If a leak occurs, add 30 milliliters (1 fluid ounce) of refrigerant oil to the refrigerant system after the repair has been made. Refrigerant oil loss will be evident at the leak point by the presence of a wet, shiny surface around the leak. Refrigerant Oil Capacities Refrigerant oil must be added when a filter-drier, evaporator coil, or condenser are replaced. See the Refrigerant Oil Capacities chart. When a compressor is replaced, the refrigerant oil must be drained from the old compressor and measured. Drain all of the refrigerant oil from the new compressor, then fill the new compressor with the same amount of refrigerant oil that was drained out of the old compressor.
1998 | Dodge or Ram Truck | Durango 4WD | V6-3.9L VIN X | Vacuum Brake Booster ¦Service and Repair, Procedures: Vacuum Booster Replacement | REMOVAL 1. Remove master cylinder. 2. Disconnect vacuum lines at booster. Booster Rod Clip 3. Remove clip securing booster push rod to brake pedal. Power Brake Booster Mounting 4. Remove nuts from booster mounting studs. 5. Remove booster and gasket from front cowl panel. INSTALLATION 1. Position gasket on booster studs. 2. Guide booster studs into cowl panel holes and seat booster on panel. 3. Install and tighten booster attaching nuts to 28 Nm (250 inch lbs.). 4. Install booster push rod on brake pedal and install clip. 5. Install booster check valve if removed and connect vacuum hose to check valve. 6. Install master cylinder. 7. Fill and bleed brake system.
1998 | Dodge or Ram Truck | Durango 4WD | V6-3.9L VIN X | Automatic Transmission/Transaxle ¦Service and Repair, Procedures: Converter Drainback Check Valve Service | CONVERTER DRAINBACK CHECK VALVE SERVICE - The converter drainback check valve is located in the cooler outlet (pressure) line near the radiator lower tank. The valve prevents fluid drainback when the vehicle is parked for lengthy periods. The valve check ball is spring loaded and has an opening pressure of approximately 2 psi. - The valve is serviced as an assembly; it is not repairable. Do not clean the valve if restricted, or contaminated by sludge, or debris. If the valve fails, or if a transmission malfunction occurs that generates sludge and/or clutch particles and metal shavings, the valve must be replaced. - The valve must be removed whenever the cooler and lines are reverse flushed. The valve can be flow tested when necessary. The procedure is exactly the same as for flow testing a cooler. - If the valve is restricted, installed backwards, or in the wrong line, it will cause an overheating condition and possible transmission failure. - CAUTION: The drainback valve is a one-way flow device. It must be properly oriented in terms of flow direction for the cooler to function properly. The valve must be installed in the pressure line. Otherwise flow will be blocked and would cause an overheating condition and eventual transmission failure.
1998 | Dodge or Ram Truck | Durango 4WD | V6-3.9L VIN X | Cooling System ¦Service and Repair, Procedures: Coolant - Routine Level Check | ROUTINE LEVEL CHECK Coolant Recovery Bottle Location - NOTE: Do not remove radiator cap for routine coolant level inspections. The coolant level can be checked at coolant recovery bottle. - The coolant reserve/overflow system provides a quick method for determining coolant level without removing radiator pressure cap. With engine not running, open the coolant recovery bottle cap and remove coolant level indicator dipstick to observe coolant level in coolant recovery bottle. The coolant level should be between ADD and FULL marks. If the coolant level is at or below the ADD mark, fill the recovery bottle with a 50/50 mixture of antifreeze and water ONE QUART AT A TIME. Repeat this procedure until the coolant level is at the FULL mark.
1998 | Dodge or Ram Truck | Durango 4WD | V6-3.9L VIN X | Lifter / Lash Adjuster ¦Service and Repair, Procedures: Disassembly and Assembly | CAUTION: The plunger and tappet bodies are not interchangeable. The plunger and valve must always be fitted to the original body. It is advisable to work on one tappet at a time to avoid mixing of parts. Mixed parts are not compatible. DO NOT disassemble a tappet on a dirty work bench. DISASSEMBLE Hydraulic Tappet Assembly 1. Pry out plunger retainer spring clip. 2. Clean varnish deposits from inside of tappet body above plunger cap. 3. Invert tappet body and remove plunger cap, plunger, check valve, check valve spring, check valve retainer, and plunger spring. Check valve could be flat or ball. ASSEMBLE 1. Clean all tappet parts in a solvent that will remove all varnish and carbon. 2. Replace tappets that are unfit for further service with new assemblies. 3. If plunger shows signs of scoring or wear, install a new tappet assembly. If valve is pitted, or valve seat on end of plunger is prevented from seating, install a new tappet assembly. 4. Assemble tappets.
1998 | Dodge or Ram Truck | Durango 4WD | V8-5.2L VIN Y | Check Valve ¦Service and Repair, Procedures | REMOVAL - A check valve is located in the washer supply hose near the top of the right liftgate opening pillar. 1. Remove the right upper D-pillar trim. 2. Disconnect the washer supply hoses from the barbed nipples on each end of the rear washer system check valve. 3. Remove the check valve from the vehicle. Rear Washer System Check Valve 4. When reinstalling the check valve, be certain the valve is properly oriented within the system flow. 5. Reverse the remaining removal procedures to complete the installation.
1998 | Dodge or Ram Truck | Durango 4WD | V8-5.2L VIN Y | Vacuum Check Valve HVAC ¦Service and Repair, Procedures | REMOVAL Vacuum Supply 1. Unplug the vacuum supply line connector at the vacuum check valve. 2. Note the orientation of the check valve in the vacuum supply line for correct reinstallation. 3. Unplug the vacuum check valve from the vacuum supply line fittings. 4. Reverse the removal procedures to install.
1998 | Dodge or Ram Truck | Durango 4WD | V8-5.2L VIN Y | Valve ¦Service and Repair, Procedures: Removal and Installation | REMOVAL 1. Remove the cylinder head. Refer to procedure in this section. 2. Compress valve springs using Valve Spring Compressor Tool MD998772A and adapter 6716A. 3. Remove valve retaining locks, valve spring retainers, valve stem seals and valve springs. 4. Before removing valves, remove any burrs from valve stem lock grooves to prevent damage to the valve guides. Identify valves to ensure installation in original location. INSTALLATION 1. Clean valves thoroughly. Discard burned, warped and cracked valves. 2. Remove carbon and varnish deposits from inside of valve guides with a reliable guide cleaner. 3. Measure valve stems for wear. If wear exceeds 0.051 mm (0.002 inch), replace the valve. 4. Coat valve stems with lubrication oil and insert them in cylinder head. 5. If valves or seats are reground, check valve stem height. If valve is too long, replace cylinder head. 6. Install new seals on all valve guides. Install valve springs and valve retainers. 7. Compress valve springs with Valve Spring Compressor Tool MD-998772A and adapter 6716A, install locks and release tool. If valves and/or seats are ground, measure the installed height of springs. Make sure the measurement is taken from bottom of spring seat in cylinder head to the bottom surface of spring retainer. If spacers are installed, measure from the top of spacer. If height is greater than 42.86 mm (1-11/16 inches), install a 1.587 mm (1/16 inch) spacer in head counterbore. This should bring spring height back to normal 41.27 to 42.86 mm (1-5/8 to 1-11/16 inch).
1998 | Dodge or Ram Truck | Durango 4WD | V8-5.2L VIN Y | Automatic Transmission/Transaxle ¦Service and Repair, Procedures: Fluid Level Check | FLUID LEVEL CHECK - Transmission fluid level should be checked monthly under normal operation. If the vehicle is used for trailer towing or similar heavy load hauling, check fluid level and condition weekly. Fluid level is checked with the engine running at curb idle speed, the transmission in NEUTRAL and the transmission fluid at normal operating temperature. FLUID LEVEL CHECK PROCEDURE 1. Transmission fluid must be at normal operating temperature for accurate fluid level check. Drive vehicle if necessary to bring fluid temperature up to normal hot operating temperature of 82°C (180°F). 2. Position vehicle on level surface. 3. Start and run engine at curb idle speed. 4. Apply parking brakes. 5. Shift transmission momentarily into all gear ranges. Then shift transmission back to Neutral. 6. Clean top of filler tube and dipstick to keep dirt from entering tube. Dipstick Fluid Level Marks-Typical 7. Remove dipstick and check fluid level as follows: - a. Correct acceptable level is in crosshatch area. - b. Correct maximum level is to MAX arrow mark. - c. Incorrect level is at or below MIN line. - d. If fluid is low, add only enough MOPAR(r) ATF+4 to restore correct level. Do not overfill. - CAUTION: Do not overfill the transmission. Overfilling may cause leakage out the pump vent which can be mistaken for a pump seal leak. Overfilling will also cause fluid aeration and foaming as the excess fluid is picked up and churned by the gear train This will significantly reduce fluid life.
1998 | Dodge or Ram Truck | Durango 4WD | V8-5.2L VIN Y | Valve Spring ¦Service and Repair, Procedures: Cylinder Head Off | REMOVAL 1. Remove the cylinder head. Refer to procedure in this section. 2. Compress valve springs using Valve Spring Compressor Tool MD998772A and adapter 6716A. 3. Remove valve retaining locks, valve spring retainers, valve stem seals and valve springs. 4. Before removing valves, remove any burrs from valve stem lock grooves to prevent damage to the valve guides. Identify valves to ensure installation in original location. INSTALLATION 1. Clean valves thoroughly. Discard burned, warped and cracked valves. 2. Remove carbon and varnish deposits from inside of valve guides with a reliable guide cleaner. 3. Measure valve stems for wear. If wear exceeds 0.051 mm (0.002 inch), replace the valve. 4. Coat valve stems with lubrication oil and insert them in cylinder head. 5. If valves or seats are reground, check valve stem height. If valve is too long, replace cylinder head. 6. Install new seals on all valve guides. Install valve springs and valve retainers. 7. Compress valve springs with Valve Spring Compressor Tool MD-998772A and adapter 6716A, install locks and release tool. If valves and/or seats are ground, measure the installed height of springs. Make sure the measurement is taken from bottom of spring seat in cylinder head to the bottom surface of spring retainer. If spacers are installed, measure from the top of spacer. If height is greater than 42.86 mm (1-11/16 inches), install a 1.587 mm (1/16 inch) spacer in head counterbore. This should bring spring height back to normal 41.27 to 42.86 mm (1-5/8 to 1-11/16 inch).
1998 | Dodge or Ram Truck | Durango 4WD | V8-5.2L VIN Y | Windshield Washer Reservoir ¦Service and Repair, Procedures: Washer Reservoir | REMOVAL - Front 1. Disconnect and isolate the battery negative cable. 2. Remove the engine air filter housing. Front Washer System 3. Remove the screw that secures the reservoir to the inner fender shield. 4. Remove the two screws that secure the reservoir to the cowl plenum panel. 5. Move the reservoir far enough to access the washer pump. 6. Unplug the wire harness connectors from the washer pump and the washer fluid level sensor. 7. Remove the washer supply hose from the washer pump and drain the washer fluid from the reservoir into a clean container for reuse. 8. Remove the reservoir from the engine compartment. 9. Reverse the removal procedures to install. Tighten the reservoir mounting screws to 2.7 N.m (24 in. lbs.). - Rear 1. Disconnect and isolate the battery negative cable. 2. Remove the right quarter trim panel from the interior of the vehicle. 3. Disconnect the washer supply hose from the check valve located on the inside surface of the right liftgate opening pillar near the liftgate opening header. 4. Disengage the washer supply hose from the retainers on the right liftgate opening pillar. Use the supply hose to siphon the washer fluid from the reservoir through the washer pump and into a clean container for reuse. 5. Remove the washer supply hose from the washer pump. Rear Washer Reservoir Remove/Install 6. Unplug the wire harness connector from the washer pump. 7. Disconnect the vent hose from the nipple on the top of the washer reservoir. 8. Remove the two screws that secure the reservoir to the quarter inner panel and the liftgate opening sill panel. 9. Pull the washer reservoir away from the right liftgate opening pillar far enough to access and disconnect the fill hose from the fill nipple on the reservoir. 10. Remove the reservoir from the passenger compartment. 11. Reverse the removal procedures to install. Tighten the reservoir mounting screws to 2.2 N.m (20 in. lbs.).
1998 | Dodge or Ram Truck | Durango 4WD | V8-5.2L VIN Y | Automatic Transmission/Transaxle ¦Service and Repair, Procedures: Oil Pump Volume Check | OIL PUMP VOLUME CHECK - After the new or repaired transmission has been installed, fill to the proper level with Mopar(R) ATF Plus 4 (Type 9602) automatic transmission fluid. The volume should be checked using the following procedure: 1. Disconnect the From cooler line at the transmission and place a collecting container under the disconnected line. - CAUTION: With the fluid set at the proper level, fluid collection should not exceed (1) quart or internal damage to the transmission may occur. 2. Run the engine at curb idle speed, with the shift selector in neutral. 3. If fluid flow is intermittent or it takes more than 20 seconds to collect one quart of ATF Plus 4, disconnect the To Cooler line at the transaxle. 4. Refill the transaxle to proper level and recheck pump volume. - See TSB 21-010-06 4/14/2006 5. If flow is found to be within acceptable limits, replace the cooler. Then fill transmission to the proper level, using Mopar ATF Plus 4 (Type 9602) automatic transmission fluid. 6. If fluid flow is still found to be inadequate, check the line pressure using the Transaxle Hydraulic Pressure Test procedure.
1998 | Dodge or Ram Truck | Durango 4WD | V8-5.2L VIN Y | Refrigerant Oil ¦Service and Repair, Procedures: Refrigerant Oil Level Check | When an air conditioning system is assembled at the factory, all components except the compressor are refrigerant oil free. After the refrigerant system has been charged and operated, the refrigerant oil in the compressor is dispersed throughout the refrigerant system. The evaporator, filter-drier, condenser, and compressor will each retain a significant amount of the needed refrigerant oil. It is important to have the correct amount of oil in the refrigerant system. This ensures proper lubrication of the compressor. Too little oil will result in damage to the compressor. Too much oil will reduce the cooling capacity of the air conditioning system. It will not be necessary to check the oil level in the compressor or to add oil, unless there has been an oil loss. An oil loss may occur due to a rupture or leak from a refrigerant line, a connector fitting, a component, or a component seal. If a leak occurs, add 30 milliliters (1 fluid ounce) of refrigerant oil to the refrigerant system after the repair has been made. Refrigerant oil loss will be evident at the leak point by the presence of a wet, shiny surface around the leak. Refrigerant Oil Capacities Refrigerant oil must be added when a filter-drier, evaporator coil, or condenser are replaced. See the Refrigerant Oil Capacities chart. When a compressor is replaced, the refrigerant oil must be drained from the old compressor and measured. Drain all of the refrigerant oil from the new compressor, then fill the new compressor with the same amount of refrigerant oil that was drained out of the old compressor.
1998 | Dodge or Ram Truck | Durango 4WD | V8-5.2L VIN Y | Vacuum Brake Booster ¦Service and Repair, Procedures: Vacuum Booster Replacement | REMOVAL 1. Remove master cylinder. 2. Disconnect vacuum lines at booster. Booster Rod Clip 3. Remove clip securing booster push rod to brake pedal. Power Brake Booster Mounting 4. Remove nuts from booster mounting studs. 5. Remove booster and gasket from front cowl panel. INSTALLATION 1. Position gasket on booster studs. 2. Guide booster studs into cowl panel holes and seat booster on panel. 3. Install and tighten booster attaching nuts to 28 Nm (250 inch lbs.). 4. Install booster push rod on brake pedal and install clip. 5. Install booster check valve if removed and connect vacuum hose to check valve. 6. Install master cylinder. 7. Fill and bleed brake system.
1998 | Dodge or Ram Truck | Durango 4WD | V8-5.2L VIN Y | Automatic Transmission/Transaxle ¦Service and Repair, Procedures: Converter Drainback Check Valve Service | CONVERTER DRAINBACK CHECK VALVE SERVICE - The converter drainback check valve is located in the cooler outlet (pressure) line near the radiator lower tank. The valve prevents fluid drainback when the vehicle is parked for lengthy periods. The valve check ball is spring loaded and has an opening pressure of approximately 2 psi. - The valve is serviced as an assembly; it is not repairable. Do not clean the valve if restricted, or contaminated by sludge, or debris. If the valve fails, or if a transmission malfunction occurs that generates sludge and/or clutch particles and metal shavings, the valve must be replaced. - The valve must be removed whenever the cooler and lines are reverse flushed. The valve can be flow tested when necessary. The procedure is exactly the same as for flow testing a cooler. - If the valve is restricted, installed backwards, or in the wrong line, it will cause an overheating condition and possible transmission failure. - CAUTION: The drainback valve is a one-way flow device. It must be properly oriented in terms of flow direction for the cooler to function properly. The valve must be installed in the pressure line. Otherwise flow will be blocked and would cause an overheating condition and eventual transmission failure.
1998 | Dodge or Ram Truck | Durango 4WD | V8-5.2L VIN Y | Cooling System ¦Service and Repair, Procedures: Coolant - Routine Level Check | ROUTINE LEVEL CHECK Coolant Recovery Bottle Location - NOTE: Do not remove radiator cap for routine coolant level inspections. The coolant level can be checked at coolant recovery bottle. - The coolant reserve/overflow system provides a quick method for determining coolant level without removing radiator pressure cap. With engine not running, open the coolant recovery bottle cap and remove coolant level indicator dipstick to observe coolant level in coolant recovery bottle. The coolant level should be between ADD and FULL marks. If the coolant level is at or below the ADD mark, fill the recovery bottle with a 50/50 mixture of antifreeze and water ONE QUART AT A TIME. Repeat this procedure until the coolant level is at the FULL mark.
1998 | Dodge or Ram Truck | Durango 4WD | V8-5.2L VIN Y | Lifter / Lash Adjuster ¦Service and Repair, Procedures: Disassembly and Assembly | CAUTION: The plunger and tappet bodies are not interchangeable. The plunger and valve must always be fitted to the original body. It is advisable to work on one tappet at a time to avoid mixing of parts. Mixed parts are not compatible. DO NOT disassemble a tappet on a dirty work bench. DISASSEMBLE Hydraulic Tappet Assembly 1. Pry out plunger retainer spring clip. 2. Clean varnish deposits from inside of tappet body above plunger cap. 3. Invert tappet body and remove plunger cap, plunger, check valve, check valve spring, check valve retainer and plunger spring. Check valve could be flat or ball. ASSEMBLE 1. Clean all tappet parts in a solvent that will remove all varnish and carbon. 2. Replace tappets that are unfit for further service with new assemblies. 3. If plunger shows signs of scoring or wear, install a new tappet assembly. If valve is pitted, or valve seat on end of plunger is prevented from seating, install a new tappet assembly. 4. Assemble tappets.
1998 | Dodge or Ram Truck | Durango 4WD | V8-5.9L VIN Z | Check Valve ¦Service and Repair, Procedures | REMOVAL - A check valve is located in the washer supply hose near the top of the right liftgate opening pillar. 1. Remove the right upper D-pillar trim. 2. Disconnect the washer supply hoses from the barbed nipples on each end of the rear washer system check valve. 3. Remove the check valve from the vehicle. Rear Washer System Check Valve 4. When reinstalling the check valve, be certain the valve is properly oriented within the system flow. 5. Reverse the remaining removal procedures to complete the installation.
1998 | Dodge or Ram Truck | Durango 4WD | V8-5.9L VIN Z | Vacuum Check Valve HVAC ¦Service and Repair, Procedures | REMOVAL Vacuum Supply 1. Unplug the vacuum supply line connector at the vacuum check valve. 2. Note the orientation of the check valve in the vacuum supply line for correct reinstallation. 3. Unplug the vacuum check valve from the vacuum supply line fittings. 4. Reverse the removal procedures to install.
1998 | Dodge or Ram Truck | Durango 4WD | V8-5.9L VIN Z | Valve ¦Service and Repair, Procedures: Removal and Installation | REMOVAL 1. Remove the cylinder head. 2. Compress valve springs using Valve Spring Compressor Tool MD998772A. 3. Remove valve retaining locks, valve spring retainers, valve stem seals and valve springs. 4. Before removing valves, remove any burrs from valve stem lock grooves to prevent damage to the valve guides. Identify valves to ensure installation in original location. INSTALLATION 1. Coat valve stems with lubrication oil and insert them in cylinder head. 2. If valves or seats are reground, check valve stem height. If valve is too long, replace cylinder head. 3. Install new seals on all valve guides. Install valve springs and valve retainers. 4. Compress valve springs with Valve Spring Compressor Tool MD-998772A, install locks and release tool. If valves and/or seats are ground, measure the installed height of springs. Make sure the measurement is taken from bottom of spring seat in cylinder head to the bottom surface of spring retainer. If spacers are installed, measure from the top of spacer. If height is greater than 42.86 mm (1 11/16 inches), install a 1.587 mm (1/16 inch) spacer in head counterbore. This should bring spring height back to normal 41.27 to 42.86 mm (1 5/8 to 1 11/16 inch).
1998 | Dodge or Ram Truck | Durango 4WD | V8-5.9L VIN Z | Automatic Transmission/Transaxle ¦Service and Repair, Procedures: Fluid Level Check | FLUID LEVEL CHECK - Transmission fluid level should be checked monthly under normal operation. If the vehicle is used for trailer towing or similar heavy load hauling, check fluid level and condition weekly. Fluid level is checked with the engine running at curb idle speed, the transmission in NEUTRAL and the transmission fluid at normal operating temperature. FLUID LEVEL CHECK PROCEDURE 1. Transmission fluid must be at normal operating temperature for accurate fluid level check. Drive vehicle if necessary to bring fluid temperature up to normal hot operating temperature of 82°C (180°F). 2. Position vehicle on level surface. 3. Start and run engine at curb idle speed. 4. Apply parking brakes. 5. Shift transmission momentarily into all gear ranges. Then shift transmission back to Neutral. 6. Clean top of filler tube and dipstick to keep dirt from entering tube. Dipstick Fluid Level Marks-Typical 7. Remove dipstick and check fluid level as follows: - a. Correct acceptable level is in crosshatch area. - b. Correct maximum level is to MAX arrow mark. - c. Incorrect level is at or below MIN line. - d. If fluid is low, add only enough MOPAR(r) ATF+4 to restore correct level. Do not overfill. - CAUTION: Do not overfill the transmission. Overfilling may cause leakage out the pump vent which can be mistaken for a pump seal leak. Overfilling will also cause fluid aeration and foaming as the excess fluid is picked up and churned by the gear train This will significantly reduce fluid life.
1998 | Dodge or Ram Truck | Durango 4WD | V8-5.9L VIN Z | Valve Spring ¦Service and Repair, Procedures: Cylinder Head Off | REMOVAL 1. Remove the cylinder head. 2. Compress valve springs using Valve Spring Compressor Tool MD998772A. 3. Remove valve retaining locks, valve spring retainers, valve stem seals and valve springs. 4. Before removing valves, remove any burrs from valve stem lock grooves to prevent damage to the valve guides. Identify valves to ensure installation in original location. INSTALLATION 1. Coat valve stems with lubrication oil and insert them in cylinder head. 2. If valves or seats are reground, check valve stem height. If valve is too long, replace cylinder head. 3. Install new seals on all valve guides. Install valve springs and valve retainers. 4. Compress valve springs with Valve Spring Compressor Tool MD-998772A, install locks and release tool. If valves and/or seats are ground, measure the installed height of springs. Make sure the measurement is taken from bottom of spring seat in cylinder head to the bottom surface of spring retainer. If spacers are installed, measure from the top of spacer. If height is greater than 42.86 mm (1 11/16 inches), install a 1.587 mm (1/16 inch) spacer in head counterbore. This should bring spring height back to normal 41.27 to 42.86 mm (1 5/8 to 1 11/16 inch).
1998 | Dodge or Ram Truck | Durango 4WD | V8-5.9L VIN Z | Windshield Washer Reservoir ¦Service and Repair, Procedures: Washer Reservoir | REMOVAL - Front 1. Disconnect and isolate the battery negative cable. 2. Remove the engine air filter housing. Front Washer System 3. Remove the screw that secures the reservoir to the inner fender shield. 4. Remove the two screws that secure the reservoir to the cowl plenum panel. 5. Move the reservoir far enough to access the washer pump. 6. Unplug the wire harness connectors from the washer pump and the washer fluid level sensor. 7. Remove the washer supply hose from the washer pump and drain the washer fluid from the reservoir into a clean container for reuse. 8. Remove the reservoir from the engine compartment. 9. Reverse the removal procedures to install. Tighten the reservoir mounting screws to 2.7 N.m (24 in. lbs.). - Rear 1. Disconnect and isolate the battery negative cable. 2. Remove the right quarter trim panel from the interior of the vehicle. 3. Disconnect the washer supply hose from the check valve located on the inside surface of the right liftgate opening pillar near the liftgate opening header. 4. Disengage the washer supply hose from the retainers on the right liftgate opening pillar. Use the supply hose to siphon the washer fluid from the reservoir through the washer pump and into a clean container for reuse. 5. Remove the washer supply hose from the washer pump. Rear Washer Reservoir Remove/Install 6. Unplug the wire harness connector from the washer pump. 7. Disconnect the vent hose from the nipple on the top of the washer reservoir. 8. Remove the two screws that secure the reservoir to the quarter inner panel and the liftgate opening sill panel. 9. Pull the washer reservoir away from the right liftgate opening pillar far enough to access and disconnect the fill hose from the fill nipple on the reservoir. 10. Remove the reservoir from the passenger compartment. 11. Reverse the removal procedures to install. Tighten the reservoir mounting screws to 2.2 N.m (20 in. lbs.).
1998 | Dodge or Ram Truck | Durango 4WD | V8-5.9L VIN Z | Automatic Transmission/Transaxle ¦Service and Repair, Procedures: Oil Pump Volume Check | OIL PUMP VOLUME CHECK - After the new or repaired transmission has been installed, fill to the proper level with Mopar(R) ATF Plus 4 (Type 9602) automatic transmission fluid. The volume should be checked using the following procedure: 1. Disconnect the From cooler line at the transmission and place a collecting container under the disconnected line. - CAUTION: With the fluid set at the proper level, fluid collection should not exceed (1) quart or internal damage to the transmission may occur. 2. Run the engine at curb idle speed, with the shift selector in neutral. 3. If fluid flow is intermittent or it takes more than 20 seconds to collect one quart of ATF Plus 4, disconnect the To Cooler line at the transaxle. 4. Refill the transaxle to proper level and recheck pump volume. - See TSB 21-010-06 4/14/2006 5. If flow is found to be within acceptable limits, replace the cooler. Then fill transmission to the proper level, using Mopar ATF Plus 4 (Type 9602) automatic transmission fluid. 6. If fluid flow is still found to be inadequate, check the line pressure using the Transaxle Hydraulic Pressure Test procedure.
1998 | Dodge or Ram Truck | Durango 4WD | V8-5.9L VIN Z | Refrigerant Oil ¦Service and Repair, Procedures: Refrigerant Oil Level Check | When an air conditioning system is assembled at the factory, all components except the compressor are refrigerant oil free. After the refrigerant system has been charged and operated, the refrigerant oil in the compressor is dispersed throughout the refrigerant system. The evaporator, filter-drier, condenser, and compressor will each retain a significant amount of the needed refrigerant oil. It is important to have the correct amount of oil in the refrigerant system. This ensures proper lubrication of the compressor. Too little oil will result in damage to the compressor. Too much oil will reduce the cooling capacity of the air conditioning system. It will not be necessary to check the oil level in the compressor or to add oil, unless there has been an oil loss. An oil loss may occur due to a rupture or leak from a refrigerant line, a connector fitting, a component, or a component seal. If a leak occurs, add 30 milliliters (1 fluid ounce) of refrigerant oil to the refrigerant system after the repair has been made. Refrigerant oil loss will be evident at the leak point by the presence of a wet, shiny surface around the leak. Refrigerant Oil Capacities Refrigerant oil must be added when a filter-drier, evaporator coil, or condenser are replaced. See the Refrigerant Oil Capacities chart. When a compressor is replaced, the refrigerant oil must be drained from the old compressor and measured. Drain all of the refrigerant oil from the new compressor, then fill the new compressor with the same amount of refrigerant oil that was drained out of the old compressor.
1998 | Dodge or Ram Truck | Durango 4WD | V8-5.9L VIN Z | Vacuum Brake Booster ¦Service and Repair, Procedures: Vacuum Booster Replacement | REMOVAL 1. Remove master cylinder. 2. Disconnect vacuum lines at booster. Booster Rod Clip 3. Remove clip securing booster push rod to brake pedal. Power Brake Booster Mounting 4. Remove nuts from booster mounting studs. 5. Remove booster and gasket from front cowl panel. INSTALLATION 1. Position gasket on booster studs. 2. Guide booster studs into cowl panel holes and seat booster on panel. 3. Install and tighten booster attaching nuts to 28 Nm (250 inch lbs.). 4. Install booster push rod on brake pedal and install clip. 5. Install booster check valve if removed and connect vacuum hose to check valve. 6. Install master cylinder. 7. Fill and bleed brake system.
1998 | Dodge or Ram Truck | Durango 4WD | V8-5.9L VIN Z | Automatic Transmission/Transaxle ¦Service and Repair, Procedures: Converter Drainback Check Valve Service | CONVERTER DRAINBACK CHECK VALVE SERVICE - The converter drainback check valve is located in the cooler outlet (pressure) line near the radiator lower tank. The valve prevents fluid drainback when the vehicle is parked for lengthy periods. The valve check ball is spring loaded and has an opening pressure of approximately 2 psi. - The valve is serviced as an assembly; it is not repairable. Do not clean the valve if restricted, or contaminated by sludge, or debris. If the valve fails, or if a transmission malfunction occurs that generates sludge and/or clutch particles and metal shavings, the valve must be replaced. - The valve must be removed whenever the cooler and lines are reverse flushed. The valve can be flow tested when necessary. The procedure is exactly the same as for flow testing a cooler. - If the valve is restricted, installed backwards, or in the wrong line, it will cause an overheating condition and possible transmission failure. - CAUTION: The drainback valve is a one-way flow device. It must be properly oriented in terms of flow direction for the cooler to function properly. The valve must be installed in the pressure line. Otherwise flow will be blocked and would cause an overheating condition and eventual transmission failure.
1998 | Dodge or Ram Truck | Durango 4WD | V8-5.9L VIN Z | Cooling System ¦Service and Repair, Procedures: Coolant - Routine Level Check | ROUTINE LEVEL CHECK Coolant Recovery Bottle Location - NOTE: Do not remove radiator cap for routine coolant level inspections. The coolant level can be checked at coolant recovery bottle. - The coolant reserve/overflow system provides a quick method for determining coolant level without removing radiator pressure cap. With engine not running, open the coolant recovery bottle cap and remove coolant level indicator dipstick to observe coolant level in coolant recovery bottle. The coolant level should be between ADD and FULL marks. If the coolant level is at or below the ADD mark, fill the recovery bottle with a 50/50 mixture of antifreeze and water ONE QUART AT A TIME. Repeat this procedure until the coolant level is at the FULL mark.
1998 | Dodge or Ram Truck | Durango 4WD | V8-5.9L VIN Z | Lifter / Lash Adjuster ¦Service and Repair, Procedures: Disassembly and Assembly | CAUTION: The plunger and tappet bodies are not interchangeable. The plunger and valve must always be fitted to the original body. It is advisable to work on one tappet at a time to avoid mixing of parts. Mixed parts are not compatible. DO NOT disassemble a tappet on a dirty work bench. DISASSEMBLE Hydraulic Tappet Assembly 1. Pry out plunger retainer spring clip. 2. Clean varnish deposits from inside of tappet body above plunger cap. 3. Invert tappet body and remove plunger cap, plunger, check valve, check valve spring, check valve retainer and plunger spring. Check valve could be flat or ball. ASSEMBLE 1. Clean all tappet parts in a solvent that will remove all varnish and carbon. 2. Replace tappets that are unfit for further service with new assemblies. 3. If plunger shows signs of scoring or wear, install a new tappet assembly. If valve is pitted, or valve seat on end of plunger is prevented from seating, install a new tappet assembly. 4. Assemble targets.
1998 | Dodge or Ram Truck | Grand Caravan AWD | V6-229 3.8L VIN L MFI | Leak Detection Pump ¦Service and Repair, Procedures | Fig 9 Leak Detection Pump NOTE: The Leak Detection Pump (LDP) is located under the driver's side in the cast cradle under the steering gear (Fig. 9). REMOVAL 1. Raise and support vehicle on a hoist. Fig 10 Leak Detection Pump Connector Lock 2. Push locking tab on connector to unlock (Fig. 10). 3. Push down on connector latch and pull connector from pump. 4. Remove hoses. 5. Remove bolts holding LDP and bracket to cradle. 6. Remove bracket from LDP. INSTALLATION 1. Install LDP to bracket. 2. Install LDP and bracket to cradle. Torque bolts to 9.5-14 Nm (85-125 in lb). + Before installing hoses to LDP, make sure they are not cracked or split. + If a hose leaks, it will cause the Check Engine Lamp to illuminate. 3. Install hoses to LDP. 4. Plug electrical connector into LDP. 5. Push connector locking tab into place. 6. Using DRB scan tool, verify proper operation of LDP.
1998 | Dodge or Ram Truck | Grand Caravan AWD | V6-229 3.8L VIN L MFI | Valve ¦Service and Repair, Procedures: Removal and Installation | REMOVAL Compress Valve Springs With Special Tool C-3422-B With Adapter 6412 1. With cylinder head removed, compress valve springs using Valve Spring Compressor Tool C-3422-B with adapter 6412 as shown in image. 2. Remove valve retaining locks, valve spring retainers, valve stem seals and valve springs. 3. Before removing valves, remove any burrs from valve stem lock grooves to prevent damage to the valve guides. Identify valves to insure installation in original location. INSTALLATION 1. Coat valve stems with clean engine oil and insert them in cylinder head. Checking Valve Installed Height 2. Check valve tip to spring seat dimensions A after grinding the valve seats or faces. Grind valve tip to give 49.541 to 51.271 mm (1.950 to 2.018 inch) over spring seat when installed in the head. Check valve tip for scoring, if necessary, the tip chamfer should be reground to prevent sea:. damage when the valve is installed. Valve Seal And Spring-Installation 3. Install valve spring seat spacer on head. 4. Install new cup seals on all valve stems and over valve guides. Install valve springs and valve retainers. 5. Compress valve springs with Valve Spring Compressor Tool C-3422-B, with adapter 6412 install locks and release tool. If valves and/or seats are reground, measure the installed height of springs dimension B. make sure measurements are taken from top of spring seat to the bottom surface of spring retainer. If height is greater than 1-19/32 inches, (40.6 mm), install a 1/32 inch (0.794 mm) spacer in head counterbore to bring spring height back to normal 1-17/32 to 1-19/32 inch (39.1 to 40.6 mm).
1998 | Dodge or Ram Truck | Grand Caravan AWD | V6-229 3.8L VIN L MFI | Alignment ¦Service and Repair, Procedures: Checking Caster and Camber | NOTE: All alignment specifications are to be checked and adjusted with the vehicle at its correct ride height. GENERAL INFORMATION - Front suspension Caster and Camber settings on this vehicle are determined at the time the vehicle is designed. This is done by determining the precise mounting location of the vehicle's suspension components throughout the design and assembly processes of the vehicle. This is called a Net Build vehicle and results in no normal requirement to adjustment the Caster and Camber after a vehicle is built or when servicing the suspension components. Thus Caster and Camber are not normally considered an adjustable specification when performing an alignment on this vehicle. Though Caster and Camber are not adjustable they should be checked during the alignment procedure to ensure they meet the manufacturers specifications. PROCEDURE - If front camber does not meet the vehicle alignment specifications, it can be adjusted using a Mopar (R) Service Kit, or equivalent developed to allow for camber adjustment. If a vehicle's front camber does not meet required specifications, the vehicles suspension components should be inspected for any signs of damage or bending and the vehicle ride height should be checked to verify it is within required specification. This inspection must be done before using the Mopar (R) Service Kit for setting camber to the vehicle specification. - CAUTION: Do not attempt to adjust the vehicles Caster or Camber by heating bending or by performing any other modification to the vehicle's front suspension components. 1. Correctly position the vehicle on the alignment rack. Then install all required alignment equipment on the vehicle, per the alignment equipment manufacturers specifications. - NOTE: Prior to reading each alignment specification, front and rear of vehicle should be jounced an equal number of times. Induce jounce (rear first then front) by grasping center of bumper and jouncing each end of vehicle an equal number of times. Bumper should always be released when vehicle is at the bottom of the jounce cycle. 2. Correctly jounce vehicle and then read the vehicle's current front and rear alignment settings. Compare the vehicle's current alignment settings to the vehicle specifications for camber, caster and Toe-in. + If front and rear camber readings are within required specifications proceed to Setting Front Toe for the Toe-in adjustment procedure if required. See: Alignment > Procedures > Toe Adjustment + If Camber readings are not within specifications refer to Setting Camber Adjustment and Cam Bolt Installation. See: Alignment > Procedures > Setting Camber Adjustment and Cam Bolt Installation
1998 | Dodge or Ram Truck | Grand Caravan AWD | V6-229 3.8L VIN L MFI | Valve Spring ¦Service and Repair, Procedures: Cylinder Head Off | REMOVAL Compress Valve Springs With Special Tool C-3422-B With Adapter 6412 1. With cylinder head removed, compress valve springs using Valve Spring Compressor Tool C-3422-B with adapter 6412 as shown in image. 2. Remove valve retaining locks, valve spring retainers, valve stem seals and valve springs. 3. Before removing valves, remove any burrs from valve stem lock grooves to prevent damage to the valve guides. Identify valves to insure installation in original location. INSTALLATION 1. Coat valve stems with clean engine oil and insert them in cylinder head. Checking Valve Installed Height 2. Check valve tip to spring seat dimensions A after grinding the valve seats or faces. Grind valve tip to give 49.541 to 51.271 mm (1.950 to 2.018 inch) over spring seat when installed in the head. Check valve tip for scoring, if necessary, the tip chamfer should be reground to prevent sea:. damage when the valve is installed. Valve Seal And Spring-Installation 3. Install valve spring seat spacer on head. 4. Install new cup seals on all valve stems and over valve guides. Install valve springs and valve retainers. 5. Compress valve springs with Valve Spring Compressor Tool C-3422-B, with adapter 6412 install locks and release tool. If valves and/or seats are reground, measure the installed height of springs dimension B. make sure measurements are taken from top of spring seat to the bottom surface of spring retainer. If height is greater than 1-19/32 inches, (40.6 mm), install a 1/32 inch (0.794 mm) spacer in head counterbore to bring spring height back to normal 1-17/32 to 1-19/32 inch (39.1 to 40.6 mm).
1998 | Dodge or Ram Truck | Grand Caravan AWD | V6-229 3.8L VIN L MFI | Automatic Transmission/Transaxle ¦Service and Repair, Procedures: Oil Pump Volume Check | See TSB 21-010-06 4/14/2006 - After the new or repaired transmission has been installed, fill to the proper level with Mopar ATF Plus 4 type 9602 for adding or replacing. - The volume should be checked using the following procedure: 1. Disconnect the From cooler line at the transmission and place a collecting container under the disconnected line. - CAUTION: With the fluid set at the proper level, fluid collection should not exceed (1) quart or internal damage to the transmission may occur. 2. Run the engine at curb idle speed, with the shift selector in neutral. 3. If fluid flow is intermittent or it takes more than 20 seconds to collect one quart of ATF, disconnect the To Cooler line at the transaxle. 4. Refill the transaxle to proper level and recheck pump volume. - See TSB 21-010-06 4/14/2006 5. If flow is found to be within acceptable limits, replace the cooler. Then fill.transmission to the paper level, using. Mopar ATF Plus 4 type 9602 for adding or replacing. 6. If fluid flow is still found-to be inadequate, check the line pressure using the Transaxle Hydraulic Pressure Test procedure.
1998 | Dodge or Ram Truck | Grand Caravan AWD | V6-229 3.8L VIN L MFI | Power Steering Fluid ¦Service and Repair, Procedures: Fluid Level Check | WARNING: Fluid level should be checked with engine off to prevent injury from moving parts. CAUTION: Do not use automatic transmission fluid in the power steering system. Do not overfill the power steering system. Wipe reservoir filler cap free of dirt. Then check fluid level. The dipstick should indicate COLD when fluid is at normal ambient temperature, approximately 21°C to 27°C (70°F to 80°F). In all pumps add fluid as necessary, use only Mopar Power Steering Fluid, or equivalent. DO NOT USE ANY TYPE OF AUTOMATIC TRANSMISSION FLUID.
1998 | Dodge or Ram Truck | Grand Caravan AWD | V6-229 3.8L VIN L MFI | Refrigerant Oil ¦Service and Repair, Procedures: Refrigerant Oil Level Check | Refrigerant Oil Capacities - Refrigerant Oil Level Check - When all air conditioning system is first assembled, all components (except the compressor) are refrigerant oil free. After the system has been charged with R134a refrigerant and operated, the oil in the compressor is dispersed through the lines and components. The evaporator, condenser, and filter- drier will retain a significant amount of oil, refer to the Refrigerant Oil Capacities chart. When a component is replaced, the specified amount of refrigerant oil must be added. When the compressor is replaced, the amount of oil that is retained in the rest of the system must be drained from the replacement compressor. When a line or component has ruptured and oil has escaped, the compressor should be removed and drained. The filter-drier must be replaced along with the ruptured part. The oil capacity of the system, minus the amount of oil still in the remaining components, can be measured and poured into the suction port of the compressor. - Example: On a dual system the evaporator retains 60 ml (2 oz). The condenser retains 30 ml (1 oz) of oil, and system capacity may be 220 ml (7.40 oz) of oil. 220 ml minus 90 ml = 130 ml (4.40 oz). - CAUTION: The refrigerant oil used in a R-134a A/C system is unique. Use only oils which were designed to work with R-134a refrigerant. The oil designated for this vehicle is ND8 PAG (polyalkalene glycol). - Servicing Refrigerant Oil Level 1. Using a refrigerant recovery machine, remove refrigerant from the A/C system. 2. Remove refrigerant lines from A/C compressor. 3. Remove compressor from vehicle. 4. From suction port on top of compressor, drain refrigerant oil from compressor. 5. Add system capacity minus the capacity of components that have not been replaced through suction port on compressor. Refer to the Refrigerant Oil Capacity Chart. 6. Install compressor, connect refrigerant lines, evacuate, and charge refrigerant system.
1998 | Dodge or Ram Truck | Grand Caravan AWD | V6-229 3.8L VIN L MFI | Cooling System ¦Service and Repair, Procedures: Coolant - Routine Level Check | Do not remove radiator cap for routine coolant level inspections. Coolant Recovery System - The coolant reserve system provides a quick visual method for determining the coolant level without removing the radiator cap. With the engine cold and not running, simply observe the level of the coolant in the reserve tank. The coolant level should be between the minimum and maximum marks.
1998 | Dodge or Ram Truck | Grand Caravan AWD | V6-229 3.8L VIN L MFI | Cooling System ¦Service and Repair, Procedures: Coolant - Service Level Check | The cooling system is closed and designed to maintain coolant level to the top of the radiator. - When servicing requires a coolant level check in the radiator, the engine must be off and not under pressure. Drain several ounces of coolant from the radiator draincock while observing the Coolant Recovery System (CRS) Tank. Coolant level in the CRS tank should drop slightly. Then remove the radiator cap. The radiator should be full to the top. If not, and the coolant level in the CRS tank is at the MIN mark there is an air leak in the CRS system. Check hose or hose connections to the CRS tank, radiator filler neck or the pressure cap seal to the radiator filler neck for leaks.
1998 | Dodge or Ram Truck | Grand Caravan AWD | V6-229 3.8L VIN L MFI | Differential ¦Service and Repair, Procedures: Overhaul, Checking Side Gear End Play | Checking Side Gear End Play (Extension Housing Side) Checking Side Gear End Play (Bearing Retainer Side) Check side gear end play whenever the differential is removed for service. NOTE: Side gear end play must be BETWEEN 0.001 to 0.013 inch.
1998 | Dodge or Ram Truck | Grand Caravan AWD | V6-229 3.8L VIN L MFI | Lifter / Lash Adjuster ¦Service and Repair, Procedures: Disassembly and Assembly | Hydraulic Roller Tappet Assembly 1. Pry out plunger retainer spring clip. 2. Clean varnish deposits from inside of tappet body above plunger cap. 3. Invert tappet body and remove plunger cap, plunger, flat or ball check valve, check valve spring, check valve retainer and plunger spring. Check valve could be flat or ball. ASSEMBLY 1. Clean all tappet parts in a solvent that will remove all varnish and carbon. 2. Replace tappets that are unfit for further service with new assemblies. 3. If plunger shows signs of scoring or wear, valve is pitted, or valve seat on end of plunger indicates any condition that would prevent valve from seating, install a new tappet assembly. 4. Assemble tappets.
1998 | Dodge or Ram Truck | Grand Caravan AWD | V6-229 3.8L VIN L MFI | Vacuum Brake Booster ¦Service and Repair, Procedures: Vacuum Booster Replacement, Installation | CAUTION: When installing the power brake vacuum booster in the vehicle be sure the heater hoses do not become trapped between the booster and the dash panel of the vehicle. 1. Position vacuum booster on dash panel using the reverse procedure of its removal. 2. Install the 4 nuts mounting the vacuum booster to the dash panel. Tighten the 4 mounting nuts to a torque of 29 Nm (250 inch lbs.). 3. Using Lubriplate, or an equivalent, coat the surface of the brake pedal pin where it contacts the vacuum booster input rod. - CAUTION: When installing the brake pedal pin on the power brake vacuum booster input rod, do not re-use the old retaining clip. Retaining Pin Installed On Brake Pedal Pin 4. Install vacuum booster input rod on brake pedal pin and install a NEW retaining clip. 5. Connect the vacuum hose on the check valve in the power brake vacuum booster. EGR Valve Attachment To Intake Manifold 6. Install EGR Valve and vacuum transducer on the intake manifold. Install and tighten the 2 EGR valve mounting bolts to a torque of 22 Nm (200 inch lbs.). - CAUTION: The master cylinder is used to create the seal for holding vacuum in the vacuum booster. The vacuum seal on the master cylinder MUST be replaced with a NEW seal whenever the master cylinder is removed from the vacuum booster. - CAUTION: When removing the vacuum seal from the master cylinder do not use a sharp tool. 7. Using a soft tool such as a trim stick, remove the vacuum seal from the master cylinder mounting flange. Vacuum Seal Installed On Master Cylinder 8. Install a NEW vacuum seal on mounting flange of the master cylinder. 9. Position master cylinder on studs of vacuum booster, aligning push rod on vacuum booster with master cylinder piston. Master Cylinder Attachment To Vacuum 10. Install the 2 nuts mounting the master cylinder to the vacuum booster. Tighten both mounting nuts to a torque of 25 Nm (225 inch lbs.). 11. Install the wiper module drain hose on the wiper module. Install the tie strap attaching the wiper module drain hose to brake tube at the master cylinder. Tie strap should be loosely tightened so as not to collapse the wiper module drain hose. Fluid Level Sensor Electrical Connection 12. Install the wiring harness connector on the brake fluid level sensor in the master cylinder fluid reservoir. Throttle Body Attachment To Intake Manifold 13. Install the throttle body and throttle cable bracket on the intake manifold. Install the 2 bolts attaching the throttle body to the intake manifold and tighten to a torque of 25 Nm (225 inch lbs.) Install clip attaching the wiring harness to the throttle cable bracket. Electrical And Vacuum Connections To Throttle Body 14. Install the wiring harness connectors on the throttle position sensor and the AIS motor on throttle body. Electrical Connector At EGR Transducer 15. Install the wiring harness connector on the EGR valve transducer. Battery Tray Mounting Locations 16. Install the battery tray. Install the 2 bolts and the nut attaching the battery tray to the vehicle. Tighten the 2 bolts and the nut to a torque of 14 Nm (125 inch lbs.). 17. If vehicle is equipped with speed control, install the speed control servo and bracket on the battery tray. Install and securely tighten bolt attaching bracket to battery tray. 18. If vehicle is equipped with speed control, install the wiring harness connector on the speed control servo. Then connect the vacuum lines onto the speed control servo and vacuum reservoir on battery tray. Air Inlet Resonator 19. Install the air inlet resonator and hoses as an assembly on the throttle body and air cleaner housing. Securely tighten hose clamp at air cleaner housing and throttle body. 20. Install the battery and the battery thermal guard. 21. Install the battery cables on the battery. 22. Check the operation of the stop lamp switch and adjust if necessary.
1998 | Dodge or Ram Truck | Grand Caravan AWD | V6-229 3.8L VIN L MFI | Vacuum Brake Booster ¦Service and Repair, Procedures: Vacuum Booster Replacement, Removal | CAUTION: Reserve vacuum in the vacuum booster must be pumped down (removed) before removing master cylinder from vacuum booster. This is necessary to prevent the vacuum booster from sucking in any contamination as the master cylinder is removed. This can be done simply by pumping the brake pedal, with the vehicle's engine not running, until a firm feeling brake pedal is achieved. 1. With engine not running, pump the brake pedal until a firm pedal is achieved (4-5 strokes). 2. Remove both battery cables from battery. 3. Remove the battery thermal guard and the battery from the battery tray. Air Inlet Resonator 4. Remove the air inlet resonator and hoses as an assembly from the throttle body and air cleaner housing. 5. If vehicle is equipped with speed control, unplug wiring harness connector from the speed control servo. Then disconnect vacuum lines from the speed control servo and vacuum reservoir on battery tray. 6. Remove bolt attaching the speed control servo bracket to the battery tray Slide the bracket forward to unhook it from the battery tray and remove. Battery Tray Mounting Locations 7. Remove the 2 bolts and the nut attaching the battery tray to the body of the vehicle. Electrical Connector At EGR Transducer 8. Remove the wiring harness connector from the EGR valve transducer. Electrical And Vacuum Connections To Throttle Body 9. Remove wiring harness connectors from throttle position sensor and AIS motor on throttle body. Throttle Body Attachment To Intake Manifold 10. Remove the 2 bolts attaching the throttle body to the intake manifold and the clip attaching the wiring harness to the throttle cable bracket. Then remove the throttle body and throttle cable bracket as an assembly from the intake manifold. Fluid Level Sensor Electrical Connection 11. Remove wiring harness connector from brake fluid level sensor in master cylinder fluid reservoir. 12. Clean the area where the master cylinder assembly attaches to the power brake booster. Use only a solvent such as Mopar Brake Parts Cleaner or an equivalent. Master Cylinder Attachment To Vacuum 13. Remove clip, attaching drain hose for wiper module to brake tube at master cylinder. Remove drain hose from wiper module. Remove the 2 nuts, attaching the master cylinder to the vacuum booster. - NOTE: It is not necessary to remove the brake tubes from the master cylinder when removing the master cylinder from the vacuum booster. 14. Remove master cylinder and brake tubes as an assembly from the vacuum booster. When master cylinder is removed, lay it out of the way on top of the left motor mount. EGR Valve Attachment To Intake Manifold 15. Remove the EGR Valve and the vacuum transducer as an assembly from the intake manifold. 16. Disconnect vacuum hose from check valve located on vacuum booster. DO NOT REMOVE CHECK VALVE FROM POWER BRAKE BOOSTER. Vacuum Booster Input Rod Retaining Pin 17. Locate the vacuum booster input rod to brake pedal connection under the instrument panel. Position a small screwdriver between the center tang on the power brake booster input rod to brake pedal pin retaining clip. 18. Rotate screwdriver enough to allow retaining clip center tang to pass over end of brake pedal pin. Then pull retaining clip off brake pedal pin. Discard retaining clip. It is not to be reused. Replace only with a new retaining clip when assembling. 19. Remove the 4 nuts attaching the power brake vacuum booster to the dash panel. Nuts are accessible from under dash panel in area of the steering column and pedal bracket assembly. 20. From outside the vehicle, slide power brake vacuum booster forward until its mounting studs clear dash panel. Then tilt the booster up and toward the center of vehicle to remove. - CAUTION: Do not attempt to disassemble the power brake vacuum booster it is to be serviced ONLY as a complete assembly.
1998 | Dodge or Ram Truck | Grand Caravan AWD | V6-229 3.8L VIN L MFI | Fluid - A/T ¦Service and Repair, Procedures: Fluid Level & Condition Check | Fluid Level - The transmission and differential sump have a common oil sump with a opening between the two. - The torque converter fills in both the "P" Park and "N" Neutral positions. - Place the selector lever in "P" Park to check fluid level. - The engine should be running at idle speed for at least one minute, with the vehicle on level ground. This will assure complete oil level stabilization between differential and transmission. - The fluid should be at normal operating temperature (approximately 82 C. or 180 F). - The fluid level is correct if it is in the "HOT" region (cross-hatched area) on the oil level indicator. Fluid Condition - Along with fluid level, it is important to check the condition of the fluid. + When the fluid smells burned, and is contaminated with metal or friction material particles, a complete transaxle overhaul is needed. - Be sure to examine the fluid on the dipstick closely. + If there is any doubt about its condition, drain out a sample for a double check. Note: After the fluid has been checked, seat the dipstick fully to seal out water and dirt. Low Fluid Level Symptoms - Low fluid level can cause a variety of conditions because it allows the pump to take in air along with the fluid. in any hydraulic system, air bubbles will make the fluid spongy, therefore pressures will be low and build up slowly. Improper Filling Level Symptoms - Improper filling can also raise the fluid level too high. + When the transaxle has too much fluid, the gears churn up foam and cause the same conditions which occur with a low fluid level. - In either case the air bubbles can cause over heating, fluid oxidation, and varnishing, which can interfere with normal valve, clutch and accumulator operation. - Foaming can also result in fluid escaping from the transaxle vent, where it may be mistaken for a leak.
1998 | Dodge or Ram Truck | Grand Caravan AWD | V6-229 3.8L VIN L MFI | Automatic Transmission/Transaxle ¦Service and Repair, Procedures: Fluid Level and Condition Check, 4 Speed Automatic | Fluid Level - The transmission and differential sump have a common oil sump with a opening between the two. - The torque converter fills in both the "P" Park and "N" Neutral positions. - Place the selector lever in "P" Park to check fluid level. - The engine should be running at idle speed for at least one minute, with the vehicle on level ground. This will assure complete oil level stabilization between differential and transmission. - The fluid should be at normal operating temperature (approximately 82 C. or 180 F). - The fluid level is correct if it is in the "HOT" region (cross-hatched area) on the oil level indicator. Fluid Condition - Along with fluid level, it is important to check the condition of the fluid. + When the fluid smells burned, and is contaminated with metal or friction material particles, a complete transaxle overhaul is needed. - Be sure to examine the fluid on the dipstick closely. + If there is any doubt about its condition, drain out a sample for a double check. Note: After the fluid has been checked, seat the dipstick fully to seal out water and dirt. Low Fluid Level Symptoms - Low fluid level can cause a variety of conditions because it allows the pump to take in air along with the fluid. As in any hydraulic system, air bubbles will make the fluid spongy, therefore pressures will be low and build up slowly. Improper Filling Level Symptoms - Improper filling can also raise the fluid level too high. + When the transaxle has too much fluid, the gears churn up foam and cause the same conditions which occur with a low fluid level. - In either case the air bubbles can cause over heating, fluid oxidation, and varnishing, which can interfere with normal valve, clutch and accumulator operation. - Foaming can also result in fluid escaping from the transaxle vent, where it may be mistaken for a leak.
1998 | Dodge or Ram Truck | Grand Caravan FWD | L4-2.4L VIN B | Leak Detection Pump ¦Service and Repair, Procedures | Fig 9 Leak Detection Pump NOTE: The Leak Detection Pump (LDP) is located under the driver's side in the cast cradle under the steering gear (Fig. 9). REMOVAL 1. Raise and support vehicle on a hoist. Fig 10 Leak Detection Pump Connector Lock 2. Push locking tab on connector to unlock (Fig. 10). 3. Push down on connector latch and pull connector from pump. 4. Remove hoses. 5. Remove bolts holding LDP and bracket to cradle. 6. Remove bracket from LDP. INSTALLATION 1. Install LDP to bracket. 2. Install LDP and bracket to cradle. Torque bolts to 9.5-14 Nm (85-125 in lb). + Before installing hoses to LDP, make sure they are not cracked or split. + If a hose leaks, it will cause the Check Engine Lamp to illuminate. 3. Install hoses to LDP. 4. Plug electrical connector into LDP. 5. Push connector locking tab into place. 6. Using DRB scan tool, verify proper operation of LDP.
1998 | Dodge or Ram Truck | Grand Caravan FWD | L4-2.4L VIN B | Valve ¦Service and Repair, Procedures: Valve Service | VALVE REMOVAL 1. With cylinder head removed, compress valve springs using Special Tool C-3422-B or equivalent. 2. Remove valve retaining locks, valve spring retainers, valve stem seals and valve springs. 3. Before removing valves, remove any burrs from valve stem lock grooves to prevent damage to the valve guides. Identify valves to insure installation in original location. VALVE INSPECTION 1. Clean valves thoroughly and discard burned, warped and cracked valves. 2. Measure valve stems for wear. Measure stem about 60 mm beneath the valve lock grooves. 3. If valve stems are worn more than 0.05 mm (0.002 inch), replace valve. VALVE GUIDES 1. Remove carbon and varnish deposits from inside of valve guides with a reliable guide cleaner. Checking Wear On Valve Guide-Typical Valve Guide Height 2. Using a small hole gauge and a micrometer, measure valve guides in 3 places top, middle and bottom. Refer to Valve Guide Specification Chart. Replace guides if they are not within specification. Valve Guide,spring Seat 3. Check valve guide height. TESTING VALVE SPRINGS Testing Valve Springs 1. Whenever valves have been removed for inspection, reconditioning or replacement, valve springs should be tested. As an example, the compression length of the spring to be tested is 33.34 mm (1 5/16 inches). Turn tool table until surface is in line with the 33.34 mm (1 5/16 inch) mark on the threaded stud and the zero mark on the front. Place spring over stud on the table and lift compressing lever to set tone device. Pull on torque wrench until ping is heard. Take reading on torque wrench at this instant. Multiply this reading by two. This will give the spring load at test length. Fractional measurements are indicated on the table for finer adjustments. Discard the springs that do not meet specifications. The Following specifications apply to both intake and exhaust valve springs; + Valve Closed Nominal Tension-76 lbs. @ 38.0 mm (1.50 inch) + Valve Open Nominal Tension-136 lbs. @ 29.75 mm (1.17 inch) 2. Inspect each valve spring for squareness with a steel square and surface plate, test springs from both ends. If the spring is more than 1.5 mm (1/16 inch) out of square, install a new spring. REFACING VALVES AND VALVE SEATS 1. The intake and exhaust valve seats and valve face have a 45 and a 45 1/2 degree angles. Intake And Exhaust Valves Refacing Intake And Exaust Valves 2. Inspect the remaining margin after the valves are refaced. Intake valves with less than 1.2 mm (3/64 inch.) margin and Exhaust valves with less than 0.9 mm (1/32 inch.) margin should be discarded. 3. When refacing valve seats, it is important that the correct size valve guide pilot be used for reseating stones. A true and complete surface must be obtained. 4. Measure the concentricity of valve seat valve guide using a valve seat runout dial indicator. Total runout should not exceed. 0.051 mm (0.002 inch.) (total indicator reading). 5. Inspect the valve seat with Prussian blue to determine where the valve contacts the seal. To do this, coat valve seat LIGHTLY with Prussian blue then set valve in place. Rotate the valve with light pressure. If the blue is transferred to the center of valve face, contact is satisfactory. If the blue is transferred to top edge of the valve face, lower valve seat with a 15 degrees stone. If the blue is transferred to the bottom edge of valve face raise valve seal; with a 65 degrees stone. + Intake valve seat diameter is 34.37 34.63 mm (1.158 1.363 inch.) + Exhaust valve seat diameter is 29.37 29.63 mm (1.156 1.166 inch.) 6. Valve seats which are worn or burned can be reworked, provided that correct angle and seat width are maintained. Otherwise the cylinder head must be replaced. Refacing Valve Seats 7. When seat is properly positioned the width of intake and exhaust seats should be 0.9 to 1.3 mm (0.35 to 0.051 inch.). Checking Spring Installed Height And Valve Tip Height Dimensions 8. Check valve tip height dimensions A after grinding the valve seats or faces. Grind valve tip to 47.99 mm (1.889 inch) for exhaust valve and 48.04 mm (1.891 inch) for intake valve when installed in the head. The valve tip chamfer may need to be reground to prevent seal damage when the valve is installed. VALVE INSTALLATION 1. Coat valve stems with clean engine oil and insert in cylinder head. Valve Stem Oil Seal Special Tool C4745 2. Install new valve stem seals on all valves using a valve stem seal tool. The valve stem seals should be pushed firmly and squarely over valve guide. - CAUTION: When oversize valves are used, the corresponding oversize valve seal must also be used. Excessive guide wear may result if oversize seals are not used with oversize valves. 3. Install valve springs and retainers. Compress valve springs only enough to install locks, taking care not to misalign the direction of compression. Nicked valve stems may result from misalignment of the valve spring compressor. - CAUTION: When depressing the valve spring retainers with valve spring compressor the locks can become dislocated. Check to make sure both locks are in their correct location after removing tool. Checking Spring Installed Height And Valve Tip Height Dimensions 4. Check the valve spring installed height B after refacing the valve and seat. Make sure measurements are taken from top of spring seat to the bottom surface of spring retainer. If height is greater than 38.75 mm (1.525 inch), install a 0.762 mm (0.030 inch.) spacer under the valve spring seat to bring spring height back within specification. 5. Install rocker arm shafts as previously described in this section. 6. Checking dry lash. Dry lash is the amount of clearance that exists between the base circle of an installed cam and the rocker arm roller when the adjuster is drained of oil and completely collapsed. Specified dry lash is 1.17 mm (0.046 inch) for intake and 1.28 mm (0.050 inch) for exhaust. After performing dry lash check, refill adjuster with oil and allow 10 minutes for adjusters to bleed down before rotating cam.
1998 | Dodge or Ram Truck | Grand Caravan FWD | L4-2.4L VIN B | Alignment ¦Service and Repair, Procedures: Checking Caster and Camber | NOTE: All alignment specifications are to be checked and adjusted with the vehicle at its correct ride height. GENERAL INFORMATION - Front suspension Caster and Camber settings on this vehicle are determined at the time the vehicle is designed. This is done by determining the precise mounting location of the vehicle's suspension components throughout the design and assembly processes of the vehicle. This is called a Net Build vehicle and results in no normal requirement to adjustment the Caster and Camber after a vehicle is built or when servicing the suspension components. Thus Caster and Camber are not normally considered an adjustable specification when performing an alignment on this vehicle. Though Caster and Camber are not adjustable they should be checked during the alignment procedure to ensure they meet the manufacturers specifications. PROCEDURE - If front camber does not meet the vehicle alignment specifications, it can be adjusted using a Mopar (R) Service Kit, or equivalent developed to allow for camber adjustment. If a vehicle's front camber does not meet required specifications, the vehicles suspension components should be inspected for any signs of damage or bending and the vehicle ride height should be checked to verify it is within required specification. This inspection must be done before using the Mopar (R) Service Kit for setting camber to the vehicle specification. - CAUTION: Do not attempt to adjust the vehicles Caster or Camber by heating bending or by performing any other modification to the vehicle's front suspension components. 1. Correctly position the vehicle on the alignment rack. Then install all required alignment equipment on the vehicle, per the alignment equipment manufacturers specifications. - NOTE: Prior to reading each alignment specification, front and rear of vehicle should be jounced an equal number of times. Induce jounce (rear first then front) by grasping center of bumper and jouncing each end of vehicle an equal number of times. Bumper should always be released when vehicle is at the bottom of the jounce cycle. 2. Correctly jounce vehicle and then read the vehicle's current front and rear alignment settings. Compare the vehicle's current alignment settings to the vehicle specifications for camber, caster and Toe-in. + If front and rear camber readings are within required specifications proceed to Setting Front Toe for the Toe-in adjustment procedure if required. See: Alignment > Procedures > Toe Adjustment + If Camber readings are not within specifications refer to Setting Camber Adjustment and Cam Bolt Installation. See: Alignment > Procedures > Setting Camber Adjustment and Cam Bolt Installation
1998 | Dodge or Ram Truck | Grand Caravan FWD | L4-2.4L VIN B | Automatic Transmission/Transaxle ¦Service and Repair, Procedures: Oil Pump Volume Check | See TSB 21-010-06 4/14/2006 - After the new or repaired transmission has been installed, fill to the proper level with Mopar ATF Plus 4 type 9602 for adding or replacing. - The volume should be checked using the following procedure: 1. Disconnect the From cooler line at the transmission and place a collecting container under the disconnected line. - CAUTION: With the fluid set at the proper level, fluid collection should not exceed (1) quart or internal damage to the transmission may occur. 2. Run the engine at curb idle speed, with the shift selector in neutral. 3. If fluid flow is intermittent or it takes more than 20 seconds to collect one quart of ATF, disconnect the To Cooler line at the transaxle. 4. Refill the transaxle to proper level and recheck pump volume. - See TSB 21-010-06 4/14/2006 5. If flow is found to be within acceptable limits, replace the cooler. Then fill.transmission to the paper level, using. Mopar ATF Plus 4 type 9602 for adding or replacing. 6. If fluid flow is still found-to be inadequate, check the line pressure using the Transaxle Hydraulic Pressure Test procedure.
1998 | Dodge or Ram Truck | Grand Caravan FWD | L4-2.4L VIN B | Cylinder Head Assembly ¦Service and Repair, Procedures: Cleaning and Inspection | CLEANING - Remove all gasket material from cylinder head and block. Be careful not to gouge or scratch the aluminum head sealing surface. INSPECTION Checking Cylinder Head Flatness 1. Cylinder head must be flat within 0.1 mm (0.004 inch). 2. Inspect camshaft bearing journals for scoring. Valve Guides 1. Remove carbon and varnish deposits from inside of valve guides with a reliable guide cleaner. Checking Wear On Valve Guide-Typical 2. Using a small hole gauge and a micrometer, measure valve guides in 3 places top, middle and bottom. Refer to Valve Guide Specification Chart. Replace guides if they are not within specification. Valve Guide Height 3. Check valve guide height. Valve Guide Specification Chart
1998 | Dodge or Ram Truck | Grand Caravan FWD | L4-2.4L VIN B | Power Steering Fluid ¦Service and Repair, Procedures: Fluid Level Check | WARNING: Fluid level should be checked with engine off to prevent injury from moving parts. CAUTION: Do not use automatic transmission fluid in the power steering system. Do not overfill the power steering system. Wipe reservoir filler cap free of dirt. Then check fluid level. The dipstick should indicate COLD when fluid is at normal ambient temperature, approximately 21°C to 27°C (70°F to 80°F). In all pumps add fluid as necessary, use only Mopar Power Steering Fluid, or equivalent. DO NOT USE ANY TYPE OF AUTOMATIC TRANSMISSION FLUID.
1998 | Dodge or Ram Truck | Grand Caravan FWD | L4-2.4L VIN B | Refrigerant Oil ¦Service and Repair, Procedures: Refrigerant Oil Level Check | Refrigerant Oil Capacities - Refrigerant Oil Level Check - When all air conditioning system is first assembled, all components (except the compressor) are refrigerant oil free. After the system has been charged with R134a refrigerant and operated, the oil in the compressor is dispersed through the lines and components. The evaporator, condenser, and filter- drier will retain a significant amount of oil, refer to the Refrigerant Oil Capacities chart. When a component is replaced, the specified amount of refrigerant oil must be added. When the compressor is replaced, the amount of oil that is retained in the rest of the system must be drained from the replacement compressor. When a line or component has ruptured and oil has escaped, the compressor should be removed and drained. The filter-drier must be replaced along with the ruptured part. The oil capacity of the system, minus the amount of oil still in the remaining components, can be measured and poured into the suction port of the compressor. - Example: On a dual system the evaporator retains 60 ml (2 oz). The condenser retains 30 ml (1 oz) of oil, and system capacity may be 220 ml (7.40 oz) of oil. 220 ml minus 90 ml = 130 ml (4.40 oz). - CAUTION: The refrigerant oil used in a R-134a A/C system is unique. Use only oils which were designed to work with R-134a refrigerant. The oil designated for this vehicle is ND8 PAG (polyalkalene glycol). - Servicing Refrigerant Oil Level 1. Using a refrigerant recovery machine, remove refrigerant from the A/C system. 2. Remove refrigerant lines from A/C compressor. 3. Remove compressor from vehicle. 4. From suction port on top of compressor, drain refrigerant oil from compressor. 5. Add system capacity minus the capacity of components that have not been replaced through suction port on compressor. Refer to the Refrigerant Oil Capacity Chart. 6. Install compressor, connect refrigerant lines, evacuate, and charge refrigerant system.
1998 | Dodge or Ram Truck | Grand Caravan FWD | L4-2.4L VIN B | Vacuum Brake Booster ¦Service and Repair, Procedures: Vacuum Booster Replacement | REMOVE - CAUTION: Reserve vacuum in the vacuum booster must be pumped down (removed) before removing master cylinder from vacuum booster. This is necessary to prevent the vacuum booster from sucking in any contamination as the master cylinder is removed. This can be done simply by pumping the brake pedal, with the vehicle's engine not running, until a firm feeling brake pedal is achieved. 1. With engine not running, pump brake pedal until a firm pedal is achieved (4-5 strokes). 2. Remove both battery cables from battery. 3. Remove the battery thermal guard and the battery from the battery tray. Air Inlet Resonator 4. Remove the air inlet resonator and hoses as an assembly from the throttle body and air cleaner housing. 5. If vehicle is equipped with speed control, unplug wiring harness connector from the speed control servo. Then disconnect vacuum lines from the speed control servo and vacuum reservoir on battery tray. 6. Remove bolt attaching the speed control servo bracket to the battery tray. Slide the bracket forward to unhook it from the battery tray and remove. Battery Tray Mounting Locations 7. Remove the 2 bolts and the nut attaching the battery tray to the body. Fluid Level Sensor Electrical Connection 8. Remove wiring harness connector from brake fluid level sensor in master cylinder fluid reservoir. 9. Clean the area where the master cylinder assembly attaches to the power brake booster. Use only a solvent such as Mopar Brake Parts Cleaner or an equivalent. Master Cylinder Attachment To Vacuum Booster 10. Remove clip attaching drain hose for wiper module to brake tube at master cylinder. Remove drain hose from wiper module. Remove the 2 nuts attaching the master cylinder to the vacuum booster. - NOTE: It is not necessary to remove the brake tubes from the master cylinder when removing the master cylinder from the vacuum booster. 11. Remove the master cylinder and brake tubes as an assembly from the vacuum booster. When master cylinder is removed, lay it out of the way on top of the left motor mount 12. Disconnect vacuum hose from check valve located on vacuum booster. DO NOT REMOVE CHECK VALVE FROM POWER BRAKE BOOSTER. Input Rod Retaining Pin 13. Locate the vacuum booster input rod to brake pedal attachment under instrument panel. Position a small screwdriver between the center tang on the vacuum booster input rod to brake pedal pin retaining clip. 14. Rotate screwdriver enough to allow retaining clip center tang to pass over end of brake pedal pin. Then pull retaining clip off brake pedal pin. Discard retaining clip. It is not to be reused. Replace only with a now retaining clip when assembled. 15. Remove the 4 nuts attaching the vacuum booster to the dash panel. Nuts are accessible from under dash panel in area of the steering column and pedal bracket assembly. 16. From outside the vehicle, slide vacuum booster forward until its mounting studs clear dash panel. Then tilt the booster up and toward the center of vehicle to remove. - CAUTION: Do not attempt to disassemble the vacuum booster it is to be serviced ONLY as a complete assembly. INSTALL - CAUTION: When installing the vacuum booster in the vehicle be sure the heater hoses do not become trapped between the booster and the dash panel of the vehicle. 1. Position vacuum booster onto dash panel using the reverse procedure for its removal. 2. Install the 4 mounting nuts for the vacuum booster. Tighten the 4 mounting nuts to a torque of 29 Nm (250 inch lbs.). 3. Using Lubriplate, or an equivalent, coat the surface of the brake pedal pin where it contacts the vacuum booster input rod. - CAUTION: When installing the brake pedal pin on the vacuum booster input rod, do not re-use the old retaining clip. Retaining Clip Installed On Brake Pedal Pin 4. Connect the vacuum booster input rod on the brake pedal pin and install a NEW retaining clip. 5. Connect the vacuum hose on the check valve in the vacuum booster. - CAUTION: The master cylinder is used to create the seal for holding vacuum in the vacuum booster. The vacuum seal on the master cylinder MUST be replaced with a NEW seal whenever the master cylinder is removed from the vacuum booster. - CAUTION: When removing the vacuum seal from the master cylinder do not use a sharp tool. 6. Using a soft tool such as a trim stick, remove the vacuum seal from the master cylinder mounting flange. Vacuum Seal Installed On Master Cylinder 7. Install a NEW vacuum seal on mounting flange of master cylinder. 8. Position master cylinder on studs of vacuum booster aligning push rod on vacuum booster with master cylinder piston. 9. Install the 2 nuts mounting the master cylinder to the vacuum booster. Tighten the mounting nuts to a torque of 25 Nm (225 inch lbs.). 10. Install the wiper module drain hose on the wiper module. Install the tie strap attaching the wiper module drain hose to the brake tube at the master cylinder. Tie strap should be loosely tightened so as not to collapse the wiper module drain hose. 11. Install the wiring harness connector on the brake fluid level sensor in the master cylinder fluid reservoir. 12. Install the battery tray in the vehicle. Install the 2 bolts and the nut attaching the battery tray. Tighten the 2 bolts and the nut to a torque of 14 Nm (125 inch lbs.). 13. If vehicle is equipped with speed control, install the speed control servo and bracket on the battery tray. Install and securely tighten bolt attaching bracket to battery tray. 14. If vehicle is equipped with speed control, install the wiring harness connector on the speed control servo. Then connect the vacuum lines onto the speed control servo and vacuum reservoir on battery tray. 15. Install the air inlet resonator and hoses as an assembly on the throttle body and air cleaner housing. Securely tighten the hose clamp at the air cleaner housing and throttle body. 16. Install the battery and the battery thermal guard. 17. Install the battery cables on the battery. 18. Check the operation of the stop lamp switch and adjust if necessary.
1998 | Dodge or Ram Truck | Grand Caravan FWD | L4-2.4L VIN B | Cooling System ¦Service and Repair, Procedures: Coolant - Routine Level Check | Do not remove radiator cap for routine coolant level inspections. Coolant Recovery System - The coolant reserve system provides a quick visual method for determining the coolant level without removing the radiator cap. With the engine cold and not running, simply observe the level of the coolant in the reserve tank. The coolant level should be between the minimum and maximum marks.
1998 | Dodge or Ram Truck | Grand Caravan FWD | L4-2.4L VIN B | Cooling System ¦Service and Repair, Procedures: Coolant - Service Level Check | The cooling system is closed and designed to maintain coolant level to the top of the radiator. - When servicing requires a coolant level check in the radiator, the engine must be off and not under pressure. Drain several ounces of coolant from the radiator draincock while observing the Coolant Recovery System (CRS) Tank. Coolant level in the CRS tank should drop slightly. Then remove the radiator cap. The radiator should be full to the top. If not, and the coolant level in the CRS tank is at the MIN mark there is an air leak in the CRS system. Check hose or hose connections to the CRS tank, radiator filler neck or the pressure cap seal to the radiator filler neck for leaks.
1998 | Dodge or Ram Truck | Grand Caravan FWD | L4-2.4L VIN B | Differential ¦Service and Repair, Procedures: Overhaul, Checking Side Gear End Play | Checking Side Gear End Play (Extension Housing Side) Checking Side Gear End Play (Bearing Retainer Side) Check side gear end play whenever the differential is removed for service. NOTE: Side gear end play must be BETWEEN 0.001 to 0.013 inch.
1998 | Dodge or Ram Truck | Grand Caravan FWD | L4-2.4L VIN B | Fluid - A/T ¦Service and Repair, Procedures: Fluid Level & Condition Check | Fluid Level - The transmission and differential sump have a common oil sump with a opening between the two. - The torque converter fills in both the "P" Park and "N" Neutral positions. - Place the selector lever in "P" Park to check fluid level. - The engine should be running at idle speed for at least one minute, with the vehicle on level ground. This will assure complete oil level stabilization between differential and transmission. - The fluid should be at normal operating temperature (approximately 82 C. or 180 F). - The fluid level is correct if it is in the "HOT" region (cross-hatched area) on the oil level indicator. Fluid Condition - Along with fluid level, it is important to check the condition of the fluid. + When the fluid smells burned, and is contaminated with metal or friction material particles, a complete transaxle overhaul is needed. - Be sure to examine the fluid on the dipstick closely. + If there is any doubt about its condition, drain out a sample for a double check. Note: After the fluid has been checked, seat the dipstick fully to seal out water and dirt. Low Fluid Level Symptoms - Low fluid level can cause a variety of conditions because it allows the pump to take in air along with the fluid. in any hydraulic system, air bubbles will make the fluid spongy, therefore pressures will be low and build up slowly. Improper Filling Level Symptoms - Improper filling can also raise the fluid level too high. + When the transaxle has too much fluid, the gears churn up foam and cause the same conditions which occur with a low fluid level. - In either case the air bubbles can cause over heating, fluid oxidation, and varnishing, which can interfere with normal valve, clutch and accumulator operation. - Foaming can also result in fluid escaping from the transaxle vent, where it may be mistaken for a leak.
1998 | Dodge or Ram Truck | Grand Caravan FWD | L4-2.4L VIN B | Automatic Transmission/Transaxle ¦Service and Repair, Procedures: Fluid Level and Condition Check, 3 Speed Automatic | NOTE: The transmission and differential sump have a common oil sump with a communicating opening between the two. LEVEL - The torque converter fills in both the P Park and N Neutral positions. Place the selector lever in P Park to be sure that the fluid level check is accurate. The engine should be running at idle speed for at least one minute, with the vehicle on level ground. This will assure complete oil level stabilization between differential and transmission. The fluid should be at normal operating temperature (approximately 82° C. or 180° F.). The fluid level is correct if it is in the HOT region (crosshatched area) on the dipstick. - Low fluid level can cause a variety of conditions because it allows the pump to take in air along with the fluid. As in any hydraulic system, air bubbles make the fluid spongy, therefore, pressures will be low and build up slowly. - Improper filling can also raise the fluid level too high. When the transaxle has too much fluid, the gears churn up foam and cause the same conditions which occur with a low fluid level. - In either case, the air bubbles can cause overheating, fluid oxidation, and varnishing. This can interfere with normal valve, clutch, and servo operation. Foaming can also result in fluid escaping from the transaxle dipstick where it may be mistaken for a leak. CONDITION - Along with fluid level, it is important to check the condition of the fluid. When the fluid smells burned, and is contaminated with metal or friction material particles, a complete transaxle overhaul is needed. Be sure to examine the fluid on the dipstick closely. - If there is any doubt about its condition, drain out a sample for a double check. - See TSB 21-010-06 4/14/2006 SELECTION OF LUBRICANT - It is important that the proper lubricant be used in these transmissions. Mopar(R) ATF Plus 4 (Automatic Transmission Fluid-type 9602) should be used to aid in ensuring optimum transmission performance. It is important that the transmission fluid be maintained at the prescribed level using the recommended fluids. SPECIAL ADDITIVES - Chrysler Corporation does not recommend the addition of any fluids to the transmission, other than fluid listed above. An exception to this policy is the use of special dyes to aid in detecting fluid leaks. The use of transmission sealers should be avoided, since they may adversely affect seals.
1998 | Dodge or Ram Truck | Grand Caravan FWD | L4-2.4L VIN B | Automatic Transmission/Transaxle ¦Service and Repair, Procedures: Fluid Level and Condition Check, 4 Speed Automatic | Fluid Level - The transmission and differential sump have a common oil sump with a opening between the two. - The torque converter fills in both the "P" Park and "N" Neutral positions. - Place the selector lever in "P" Park to check fluid level. - The engine should be running at idle speed for at least one minute, with the vehicle on level ground. This will assure complete oil level stabilization between differential and transmission. - The fluid should be at normal operating temperature (approximately 82 C. or 180 F). - The fluid level is correct if it is in the "HOT" region (cross-hatched area) on the oil level indicator. Fluid Condition - Along with fluid level, it is important to check the condition of the fluid. + When the fluid smells burned, and is contaminated with metal or friction material particles, a complete transaxle overhaul is needed. - Be sure to examine the fluid on the dipstick closely. + If there is any doubt about its condition, drain out a sample for a double check. Note: After the fluid has been checked, seat the dipstick fully to seal out water and dirt. Low Fluid Level Symptoms - Low fluid level can cause a variety of conditions because it allows the pump to take in air along with the fluid. As in any hydraulic system, air bubbles will make the fluid spongy, therefore pressures will be low and build up slowly. Improper Filling Level Symptoms - Improper filling can also raise the fluid level too high. + When the transaxle has too much fluid, the gears churn up foam and cause the same conditions which occur with a low fluid level. - In either case the air bubbles can cause over heating, fluid oxidation, and varnishing, which can interfere with normal valve, clutch and accumulator operation. - Foaming can also result in fluid escaping from the transaxle vent, where it may be mistaken for a leak.
1998 | Dodge or Ram Truck | Grand Caravan FWD | V6-181 3.0L SOHC VIN 3 MFI | Leak Detection Pump ¦Service and Repair, Procedures | Fig 9 Leak Detection Pump NOTE: The Leak Detection Pump (LDP) is located under the driver's side in the cast cradle under the steering gear (Fig. 9). REMOVAL 1. Raise and support vehicle on a hoist. Fig 10 Leak Detection Pump Connector Lock 2. Push locking tab on connector to unlock (Fig. 10). 3. Push down on connector latch and pull connector from pump. 4. Remove hoses. 5. Remove bolts holding LDP and bracket to cradle. 6. Remove bracket from LDP. INSTALLATION 1. Install LDP to bracket. 2. Install LDP and bracket to cradle. Torque bolts to 9.5-14 Nm (85-125 in lb). + Before installing hoses to LDP, make sure they are not cracked or split. + If a hose leaks, it will cause the Check Engine Lamp to illuminate. 3. Install hoses to LDP. 4. Plug electrical connector into LDP. 5. Push connector locking tab into place. 6. Using DRB scan tool, verify proper operation of LDP.
1998 | Dodge or Ram Truck | Grand Caravan FWD | V6-181 3.0L SOHC VIN 3 MFI | Valve ¦Service and Repair, Procedures: Valve Service | Remove Valves 1. With suitable valve spring compressor, remove spring retainer locks, retainer, valve spring, spring seat and valve. Remove Valve Stem Seals 2. Remove valve stem seals with suitable tool. Do not reuse valve stem seals. VALVES Valve Inspection 1. Check valve stem tip for pitting or depression at point A. 2. Check for wear and ridge wear at Point B. 3. Check for even contact (at face center) with valve seat, Point C. 4. Check margin. Replace valve if margin is out of specification. Refer to Valve Specification Chart. Valve Guide Height 5. Check valve guide height. Valve Specification Chart 6. Measure valve stem to guide clearance. Refer to Valve Specification Chart. Valve Seat Reconditioning 7. Measure Valve spring free length and squareness. Refer to Valve Specification Chart. VALVE SEAT Valve Seat Reconditioning - Inspect the valve seat with Prussian blue to determine where the valve contacts the seat. To do this, coat valve seat LIGHTLY with Prussian blue then set valve in place. Rotate the valve with light pressure. If the blue is transferred to the center of valve face, contact is satisfactory. If the blue is transferred to top edge of the valve face, lower valve seat with a 15 degrees stone. If the blue is transferred to the bottom edge of valve face raise valve seat with a 65 degree stone. INSTALLATION 1. Install valve spring seat. Install Valve Stem Seals 2. Using suitable tool install seal by tapping lightly until seal is in place. Valve Spring 3. Install valve spring with the enamelled ends facing the rocker arms. - CAUTION: During reassembly, compressing the valve spring more than necessary to install valve spring retainer locks can cause the retainer to be forced against the stem seal and damaging it.
1998 | Dodge or Ram Truck | Grand Caravan FWD | V6-181 3.0L SOHC VIN 3 MFI | Alignment ¦Service and Repair, Procedures: Checking Caster and Camber | NOTE: All alignment specifications are to be checked and adjusted with the vehicle at its correct ride height. GENERAL INFORMATION - Front suspension Caster and Camber settings on this vehicle are determined at the time the vehicle is designed. This is done by determining the precise mounting location of the vehicle's suspension components throughout the design and assembly processes of the vehicle. This is called a Net Build vehicle and results in no normal requirement to adjustment the Caster and Camber after a vehicle is built or when servicing the suspension components. Thus Caster and Camber are not normally considered an adjustable specification when performing an alignment on this vehicle. Though Caster and Camber are not adjustable they should be checked during the alignment procedure to ensure they meet the manufacturers specifications. PROCEDURE - If front camber does not meet the vehicle alignment specifications, it can be adjusted using a Mopar (R) Service Kit, or equivalent developed to allow for camber adjustment. If a vehicle's front camber does not meet required specifications, the vehicles suspension components should be inspected for any signs of damage or bending and the vehicle ride height should be checked to verify it is within required specification. This inspection must be done before using the Mopar (R) Service Kit for setting camber to the vehicle specification. - CAUTION: Do not attempt to adjust the vehicles Caster or Camber by heating bending or by performing any other modification to the vehicle's front suspension components. 1. Correctly position the vehicle on the alignment rack. Then install all required alignment equipment on the vehicle, per the alignment equipment manufacturers specifications. - NOTE: Prior to reading each alignment specification, front and rear of vehicle should be jounced an equal number of times. Induce jounce (rear first then front) by grasping center of bumper and jouncing each end of vehicle an equal number of times. Bumper should always be released when vehicle is at the bottom of the jounce cycle. 2. Correctly jounce vehicle and then read the vehicle's current front and rear alignment settings. Compare the vehicle's current alignment settings to the vehicle specifications for camber, caster and Toe-in. + If front and rear camber readings are within required specifications proceed to Setting Front Toe for the Toe-in adjustment procedure if required. See: Alignment > Procedures > Toe Adjustment + If Camber readings are not within specifications refer to Setting Camber Adjustment and Cam Bolt Installation. See: Alignment > Procedures > Setting Camber Adjustment and Cam Bolt Installation
1998 | Dodge or Ram Truck | Grand Caravan FWD | V6-181 3.0L SOHC VIN 3 MFI | Automatic Transmission/Transaxle ¦Service and Repair, Procedures: Oil Pump Volume Check | See TSB 21-010-06 4/14/2006 - After the new or repaired transmission has been installed, fill to the proper level with Mopar ATF Plus 4 type 9602 for adding or replacing. - The volume should be checked using the following procedure: 1. Disconnect the From cooler line at the transmission and place a collecting container under the disconnected line. - CAUTION: With the fluid set at the proper level, fluid collection should not exceed (1) quart or internal damage to the transmission may occur. 2. Run the engine at curb idle speed, with the shift selector in neutral. 3. If fluid flow is intermittent or it takes more than 20 seconds to collect one quart of ATF, disconnect the To Cooler line at the transaxle. 4. Refill the transaxle to proper level and recheck pump volume. - See TSB 21-010-06 4/14/2006 5. If flow is found to be within acceptable limits, replace the cooler. Then fill.transmission to the paper level, using. Mopar ATF Plus 4 type 9602 for adding or replacing. 6. If fluid flow is still found-to be inadequate, check the line pressure using the Transaxle Hydraulic Pressure Test procedure.
1998 | Dodge or Ram Truck | Grand Caravan FWD | V6-181 3.0L SOHC VIN 3 MFI | Power Steering Fluid ¦Service and Repair, Procedures: Fluid Level Check | WARNING: Fluid level should be checked with engine off to prevent injury from moving parts. CAUTION: Do not use automatic transmission fluid in the power steering system. Do not overfill the power steering system. Wipe reservoir filler cap free of dirt. Then check fluid level. The dipstick should indicate COLD when fluid is at normal ambient temperature, approximately 21°C to 27°C (70°F to 80°F). In all pumps add fluid as necessary, use only Mopar Power Steering Fluid, or equivalent. DO NOT USE ANY TYPE OF AUTOMATIC TRANSMISSION FLUID.
1998 | Dodge or Ram Truck | Grand Caravan FWD | V6-181 3.0L SOHC VIN 3 MFI | Refrigerant Oil ¦Service and Repair, Procedures: Refrigerant Oil Level Check | Refrigerant Oil Capacities - Refrigerant Oil Level Check - When all air conditioning system is first assembled, all components (except the compressor) are refrigerant oil free. After the system has been charged with R134a refrigerant and operated, the oil in the compressor is dispersed through the lines and components. The evaporator, condenser, and filter- drier will retain a significant amount of oil, refer to the Refrigerant Oil Capacities chart. When a component is replaced, the specified amount of refrigerant oil must be added. When the compressor is replaced, the amount of oil that is retained in the rest of the system must be drained from the replacement compressor. When a line or component has ruptured and oil has escaped, the compressor should be removed and drained. The filter-drier must be replaced along with the ruptured part. The oil capacity of the system, minus the amount of oil still in the remaining components, can be measured and poured into the suction port of the compressor. - Example: On a dual system the evaporator retains 60 ml (2 oz). The condenser retains 30 ml (1 oz) of oil, and system capacity may be 220 ml (7.40 oz) of oil. 220 ml minus 90 ml = 130 ml (4.40 oz). - CAUTION: The refrigerant oil used in a R-134a A/C system is unique. Use only oils which were designed to work with R-134a refrigerant. The oil designated for this vehicle is ND8 PAG (polyalkalene glycol). - Servicing Refrigerant Oil Level 1. Using a refrigerant recovery machine, remove refrigerant from the A/C system. 2. Remove refrigerant lines from A/C compressor. 3. Remove compressor from vehicle. 4. From suction port on top of compressor, drain refrigerant oil from compressor. 5. Add system capacity minus the capacity of components that have not been replaced through suction port on compressor. Refer to the Refrigerant Oil Capacity Chart. 6. Install compressor, connect refrigerant lines, evacuate, and charge refrigerant system.
1998 | Dodge or Ram Truck | Grand Caravan FWD | V6-181 3.0L SOHC VIN 3 MFI | Cooling System ¦Service and Repair, Procedures: Coolant - Routine Level Check | Do not remove radiator cap for routine coolant level inspections. Coolant Recovery System - The coolant reserve system provides a quick visual method for determining the coolant level without removing the radiator cap. With the engine cold and not running, simply observe the level of the coolant in the reserve tank. The coolant level should be between the minimum and maximum marks.
1998 | Dodge or Ram Truck | Grand Caravan FWD | V6-181 3.0L SOHC VIN 3 MFI | Cooling System ¦Service and Repair, Procedures: Coolant - Service Level Check | The cooling system is closed and designed to maintain coolant level to the top of the radiator. - When servicing requires a coolant level check in the radiator, the engine must be off and not under pressure. Drain several ounces of coolant from the radiator draincock while observing the Coolant Recovery System (CRS) Tank. Coolant level in the CRS tank should drop slightly. Then remove the radiator cap. The radiator should be full to the top. If not, and the coolant level in the CRS tank is at the MIN mark there is an air leak in the CRS system. Check hose or hose connections to the CRS tank, radiator filler neck or the pressure cap seal to the radiator filler neck for leaks.
1998 | Dodge or Ram Truck | Grand Caravan FWD | V6-181 3.0L SOHC VIN 3 MFI | Differential ¦Service and Repair, Procedures: Overhaul, Checking Side Gear End Play | Checking Side Gear End Play (Extension Housing Side) Checking Side Gear End Play (Bearing Retainer Side) Check side gear end play whenever the differential is removed for service. NOTE: Side gear end play must be BETWEEN 0.001 to 0.013 inch.
1998 | Dodge or Ram Truck | Grand Caravan FWD | V6-181 3.0L SOHC VIN 3 MFI | Vacuum Brake Booster ¦Service and Repair, Procedures: Vacuum Booster Replacement, Installation | CAUTION: When installing the power brake vacuum booster in the vehicle be sure the heater hoses do not become trapped between the booster and the dash panel of the vehicle. 1. Position power brake booster onto dash panel using the reverse procedure for its removal. 2. Install the 4 power brake vacuum booster mounting nuts. Tighten the 4 mounting nuts to a torque of 29 Nm (250 inch lbs.). 3. Using Lubriplate, or an equivalent, coat the surface of the brake pedal pin where it contacts the brake vacuum booster input rod. - CAUTION: When installing the brake pedal pin on the power brake vacuum booster input rod, do not re-use the old retaining clip. Retaining Pin Installed On Brake Pedal Pin 4. Connect power brake vacuum booster input rod on the brake pedal pin and install a NEW retaining clip. 5. Connect the vacuum hose on the check valve in the power brake vacuum booster. - CAUTION: The master cylinder is used to create the seal for holding vacuum in the power brake vacuum booster. The vacuum seal on the master cylinder MUST be replaced with a NEW seal whenever the master cylinder is removed from the power brake vacuum booster. - CAUTION: When removing the vacuum seal from the master cylinder do not use a sharp tool. 6. Using a soft tool such as a trim stick, remove the vacuum seal from the master cylinder mounting flange. Vacuum Seal Installed On Master Cylinder 7. Install a NEW vacuum seal on mounting flange of master cylinder assembly. 8. Position master cylinder on studs of power brake booster, aligning push rod on power brake vacuum booster with master cylinder push rod. Master Cylinder Attachment To Power Brake Vacuum Booster 9. Install the 2 master cylinder to power brake unit mounting nuts. Tighten both mounting nuts to a torque of 25 Nm (225 inch lbs.). 10. Install the wiper module drain hose on the wiper module. Install the tie strap attaching the wiper module drain hose to brake tube at the master cylinder. Tie strap should be loosely tightened so as not to collapse the wiper module drain hose. Electrical Connection To Fluid Level Sensor 11. Install the wiring harness connector on the brake fluid level sensor in the master cylinder fluid reservoir. Battery Tray Mounting Locations 12. Install the battery tray in the vehicle. Install the 2 bolts and the nut attaching the battery tray to the vehicle. Tighten the 2 bolts and the nut to a torque of 14 Nm (125 inch lbs.). 13. If vehicle is equipped with speed control, install the speed control servo and bracket on the battery tray. Install and securely tighten bolt attaching bracket to battery tray. 14. If vehicle is equipped with speed control, install the wiring harness connector on the speed control servo. Then connect the vacuum lines onto the speed control servo and vacuum reservoir on battery tray Air Inlet Resonator 15. Install the air inlet resonator and hoses as an assembly on the throttle body and air cleaner housing. Securely tighten the hose clamp at the air cleaner housing and throttle body. 16. Install the battery and the battery thermal guard. 17. Install the battery cables on the battery. 18. Check the operation of the stop lamp switch and adjust if necessary
1998 | Dodge or Ram Truck | Grand Caravan FWD | V6-181 3.0L SOHC VIN 3 MFI | Vacuum Brake Booster ¦Service and Repair, Procedures: Vacuum Booster Replacement, Removal | CAUTION: Stored vacuum in the vacuum booster must be pumped down (removed) before removing master cylinder from power brake booster. This is necessary to prevent the power brake booster from sucking in any contamination as the master cylinder is removed. This can be done simply by pumping the brake pedal, with the vehicle's engine not running, until a firm feeling brake pedal is achieved. 1. With engine not running, pump the brake pedal until a firm pedal is achieved (4-5 strokes). 2. Remove both battery cables from battery. 3. Remove the battery thermal guard and the battery from the battery tray. Air Inlet Resonator 4. Remove the air inlet resonator and hoses as an assembly from the throttle body and air cleaner housing. 5. If vehicle is equipped with speed control, unplug wiring harness connector from the speed control servo. Then disconnect vacuum lines from the speed control servo and vacuum reservoir on battery tray. 6. Remove bolt attaching the speed control servo bracket to the battery tray. Slide the bracket forward to unhook it from the battery tray and remove. Battery Tray Mounting Locations 7. Remove the 2 bolts and the nut attaching the battery tray to the body of the vehicle. Electrical Connection To Fluid Level Sensor 8. Remove wiring harness connector from brake fluid level sensor in master cylinder fluid reservoir. 9. Clean the area where the master cylinder assembly attaches to the power brake booster. Use only a solvent such as Mopar Brake Parts Cleaner or an equivalent. Master Cylinder Attachment To Power Brake Vacuum Booster 10. Remove clip attaching drain hose to brake tube at master cylinder. Remove drain hose from wiper module. Remove the 2 nuts attaching the master cylinder assembly to the power brake vacuum booster. - NOTE: It is not necessary to remove the brake tubes from the master cylinder when removing the master cylinder from the power brake vacuum booster. 11. Remove the master cylinder and the brake tubes as an assembly from power brake vacuum booster. When master cylinder is removed, lay it out of the way on top of the left motor mount. 12. Disconnect vacuum hose from check valve located on power brake vacuum booster. DO NOT REMOVE CHECK VALVE FROM POWER BRAKE BOOSTER. Booster Input Rod Retaining Pin 13. Locate the power brake vacuum booster input rod to brake pedal attachment under instrument panel. Position a small screwdriver between the center tang on the power brake booster input rod to brake pedal pin retaining clip. 14. Rotate screwdriver enough to allow retaining clip center tang to pass over end of brake pedal pin. Then pull retaining clip off brake pedal pin. Discard retaining clip. It is not to be reused. Replace only with a new retaining clip when assembled. 15. Remove the 4 nuts attaching the vacuum booster to the dash panel. Nuts are accessible from under dash panel in area of the steering column and pedal bracket assembly. 16. From outside the vehicle, slide power brake vacuum booster forward until its mounting studs clear dash panel. Then tilt the booster up and toward the center of vehicle to remove. - CAUTION: Do not attempt to disassemble the power brake vacuum booster it is to be serviced ONLY as a complete assembly.
1998 | Dodge or Ram Truck | Grand Caravan FWD | V6-181 3.0L SOHC VIN 3 MFI | Fluid - A/T ¦Service and Repair, Procedures: Fluid Level & Condition Check | Fluid Level - The transmission and differential sump have a common oil sump with a opening between the two. - The torque converter fills in both the "P" Park and "N" Neutral positions. - Place the selector lever in "P" Park to check fluid level. - The engine should be running at idle speed for at least one minute, with the vehicle on level ground. This will assure complete oil level stabilization between differential and transmission. - The fluid should be at normal operating temperature (approximately 82 C. or 180 F). - The fluid level is correct if it is in the "HOT" region (cross-hatched area) on the oil level indicator. Fluid Condition - Along with fluid level, it is important to check the condition of the fluid. + When the fluid smells burned, and is contaminated with metal or friction material particles, a complete transaxle overhaul is needed. - Be sure to examine the fluid on the dipstick closely. + If there is any doubt about its condition, drain out a sample for a double check. Note: After the fluid has been checked, seat the dipstick fully to seal out water and dirt. Low Fluid Level Symptoms - Low fluid level can cause a variety of conditions because it allows the pump to take in air along with the fluid. in any hydraulic system, air bubbles will make the fluid spongy, therefore pressures will be low and build up slowly. Improper Filling Level Symptoms - Improper filling can also raise the fluid level too high. + When the transaxle has too much fluid, the gears churn up foam and cause the same conditions which occur with a low fluid level. - In either case the air bubbles can cause over heating, fluid oxidation, and varnishing, which can interfere with normal valve, clutch and accumulator operation. - Foaming can also result in fluid escaping from the transaxle vent, where it may be mistaken for a leak.
1998 | Dodge or Ram Truck | Grand Caravan FWD | V6-181 3.0L SOHC VIN 3 MFI | Automatic Transmission/Transaxle ¦Service and Repair, Procedures: Fluid Level and Condition Check, 3 Speed Automatic | NOTE: The transmission and differential sump have a common oil sump with a communicating opening between the two. LEVEL - The torque converter fills in both the P Park and N Neutral positions. Place the selector lever in P Park to be sure that the fluid level check is accurate. The engine should be running at idle speed for at least one minute, with the vehicle on level ground. This will assure complete oil level stabilization between differential and transmission. The fluid should be at normal operating temperature (approximately 82° C. or 180° F.). The fluid level is correct if it is in the HOT region (crosshatched area) on the dipstick. - Low fluid level can cause a variety of conditions because it allows the pump to take in air along with the fluid. As in any hydraulic system, air bubbles make the fluid spongy, therefore, pressures will be low and build up slowly. - Improper filling can also raise the fluid level too high. When the transaxle has too much fluid, the gears churn up foam and cause the same conditions which occur with a low fluid level. - In either case, the air bubbles can cause overheating, fluid oxidation, and varnishing. This can interfere with normal valve, clutch, and servo operation. Foaming can also result in fluid escaping from the transaxle dipstick where it may be mistaken for a leak. CONDITION - Along with fluid level, it is important to check the condition of the fluid. When the fluid smells burned, and is contaminated with metal or friction material particles, a complete transaxle overhaul is needed. Be sure to examine the fluid on the dipstick closely. - If there is any doubt about its condition, drain out a sample for a double check. - See TSB 21-010-06 4/14/2006 SELECTION OF LUBRICANT - It is important that the proper lubricant be used in these transmissions. Mopar(R) ATF Plus 4 (Automatic Transmission Fluid-type 9602) should be used to aid in ensuring optimum transmission performance. It is important that the transmission fluid be maintained at the prescribed level using the recommended fluids. SPECIAL ADDITIVES - Chrysler Corporation does not recommend the addition of any fluids to the transmission, other than fluid listed above. An exception to this policy is the use of special dyes to aid in detecting fluid leaks. The use of transmission sealers should be avoided, since they may adversely affect seals.
1998 | Dodge or Ram Truck | Grand Caravan FWD | V6-181 3.0L SOHC VIN 3 MFI | Automatic Transmission/Transaxle ¦Service and Repair, Procedures: Fluid Level and Condition Check, 4 Speed Automatic | Fluid Level - The transmission and differential sump have a common oil sump with a opening between the two. - The torque converter fills in both the "P" Park and "N" Neutral positions. - Place the selector lever in "P" Park to check fluid level. - The engine should be running at idle speed for at least one minute, with the vehicle on level ground. This will assure complete oil level stabilization between differential and transmission. - The fluid should be at normal operating temperature (approximately 82 C. or 180 F). - The fluid level is correct if it is in the "HOT" region (cross-hatched area) on the oil level indicator. Fluid Condition - Along with fluid level, it is important to check the condition of the fluid. + When the fluid smells burned, and is contaminated with metal or friction material particles, a complete transaxle overhaul is needed. - Be sure to examine the fluid on the dipstick closely. + If there is any doubt about its condition, drain out a sample for a double check. Note: After the fluid has been checked, seat the dipstick fully to seal out water and dirt. Low Fluid Level Symptoms - Low fluid level can cause a variety of conditions because it allows the pump to take in air along with the fluid. As in any hydraulic system, air bubbles will make the fluid spongy, therefore pressures will be low and build up slowly. Improper Filling Level Symptoms - Improper filling can also raise the fluid level too high. + When the transaxle has too much fluid, the gears churn up foam and cause the same conditions which occur with a low fluid level. - In either case the air bubbles can cause over heating, fluid oxidation, and varnishing, which can interfere with normal valve, clutch and accumulator operation. - Foaming can also result in fluid escaping from the transaxle vent, where it may be mistaken for a leak.
1998 | Dodge or Ram Truck | Grand Caravan FWD | V6-201 3.3L VIN R MFI | Valve ¦Service and Repair, Procedures: Removal and Installation | REMOVAL Compress Valve Springs With Special Tool C-3422-B With Adapter 6412 1. With cylinder head removed, compress valve springs using Valve Spring Compressor Tool C-3422-B with adapter 6412 as shown in image. 2. Remove valve retaining locks, valve spring retainers, valve stem seals and valve springs. 3. Before removing valves, remove any burrs from valve stem lock grooves to prevent damage to the valve guides. Identify valves to insure installation in original location. INSTALLATION 1. Coat valve stems with clean engine oil and insert them in cylinder head. Checking Valve Installed Height 2. Check valve tip to spring seat dimensions A after grinding the valve seats or faces. Grind valve tip to give 49.541 to 51.271 mm (1.950 to 2.018 inch) over spring seat when installed in the head. Check valve tip for scoring, if necessary, the tip chamfer should be reground to prevent sea:. damage when the valve is installed. Valve Seal And Spring-Installation 3. Install valve spring seat spacer on head. 4. Install new cup seals on all valve stems and over valve guides. Install valve springs and valve retainers. 5. Compress valve springs with Valve Spring Compressor Tool C-3422-B, with adapter 6412 install locks and release tool. If valves and/or seats are reground, measure the installed height of springs dimension B. make sure measurements are taken from top of spring seat to the bottom surface of spring retainer. If height is greater than 1-19/32 inches, (40.6 mm), install a 1/32 inch (0.794 mm) spacer in head counterbore to bring spring height back to normal 1-17/32 to 1-19/32 inch (39.1 to 40.6 mm).
1998 | Dodge or Ram Truck | Grand Caravan FWD | V6-201 3.3L VIN R MFI | Alignment ¦Service and Repair, Procedures: Checking Caster and Camber | NOTE: All alignment specifications are to be checked and adjusted with the vehicle at its correct ride height. GENERAL INFORMATION - Front suspension Caster and Camber settings on this vehicle are determined at the time the vehicle is designed. This is done by determining the precise mounting location of the vehicle's suspension components throughout the design and assembly processes of the vehicle. This is called a Net Build vehicle and results in no normal requirement to adjustment the Caster and Camber after a vehicle is built or when servicing the suspension components. Thus Caster and Camber are not normally considered an adjustable specification when performing an alignment on this vehicle. Though Caster and Camber are not adjustable they should be checked during the alignment procedure to ensure they meet the manufacturers specifications. PROCEDURE - If front camber does not meet the vehicle alignment specifications, it can be adjusted using a Mopar (R) Service Kit, or equivalent developed to allow for camber adjustment. If a vehicle's front camber does not meet required specifications, the vehicles suspension components should be inspected for any signs of damage or bending and the vehicle ride height should be checked to verify it is within required specification. This inspection must be done before using the Mopar (R) Service Kit for setting camber to the vehicle specification. - CAUTION: Do not attempt to adjust the vehicles Caster or Camber by heating bending or by performing any other modification to the vehicle's front suspension components. 1. Correctly position the vehicle on the alignment rack. Then install all required alignment equipment on the vehicle, per the alignment equipment manufacturers specifications. - NOTE: Prior to reading each alignment specification, front and rear of vehicle should be jounced an equal number of times. Induce jounce (rear first then front) by grasping center of bumper and jouncing each end of vehicle an equal number of times. Bumper should always be released when vehicle is at the bottom of the jounce cycle. 2. Correctly jounce vehicle and then read the vehicle's current front and rear alignment settings. Compare the vehicle's current alignment settings to the vehicle specifications for camber, caster and Toe-in. + If front and rear camber readings are within required specifications proceed to Setting Front Toe for the Toe-in adjustment procedure if required. See: Alignment > Procedures > Toe Adjustment + If Camber readings are not within specifications refer to Setting Camber Adjustment and Cam Bolt Installation. See: Alignment > Procedures > Setting Camber Adjustment and Cam Bolt Installation
1998 | Dodge or Ram Truck | Grand Caravan FWD | V6-201 3.3L VIN R MFI | Fuel Pressure Release ¦Service and Repair, Procedures: CNG Engine | Fuel Line Pressure Release Procedure 1. Close the fuel control valves on all cylinder(s) by turning the valves completely clockwise. 2. Ensure the manual shut-oft valve is in the open position. The valve is open when the handle is parallel with the fuel tubes. 3. Start or attempt to start the engine. If the engine runs, let it run until it runs out of fuel. Attempt to start the engine by cranking for 6 seconds. 4. Pausing 10 seconds between attempts, repeat step 3 two more times. 5. If the check valve or fuel fill receptacle is to be serviced, slowly loosen the inlet side of the fuel fill tube fitting at the check valve until fuel has purged. - WARNING: The fuel cylinders still contain high-pressure fuel. Fuel Cylinder Pressure Release Procedure 1. Close the fuel control valves on the cylinders not being serviced by turning the valves completely clockwise. 2. Ensure the manual shut-oft valve is in the open position. The valve is open when the handle is parallel with the fuel tubes. 3. Start the engine and let it run until the fuel is depleted. 4. Attempt to start the engine by cranking for 6 seconds. 5. Pausing 10 seconds between attempts, repeat steps 3 and 4 two more times. - WARNING: The fuel cylinders that are not being serviced still contain high-pressure fuel. 5. Replace pressure test port cap when finished doing pressure test.
1998 | Dodge or Ram Truck | Grand Caravan FWD | V6-201 3.3L VIN R MFI | Valve Spring ¦Service and Repair, Procedures: Cylinder Head Off | REMOVAL Compress Valve Springs With Special Tool C-3422-B With Adapter 6412 1. With cylinder head removed, compress valve springs using Valve Spring Compressor Tool C-3422-B with adapter 6412 as shown in image. 2. Remove valve retaining locks, valve spring retainers, valve stem seals and valve springs. 3. Before removing valves, remove any burrs from valve stem lock grooves to prevent damage to the valve guides. Identify valves to insure installation in original location. INSTALLATION 1. Coat valve stems with clean engine oil and insert them in cylinder head. Checking Valve Installed Height 2. Check valve tip to spring seat dimensions A after grinding the valve seats or faces. Grind valve tip to give 49.541 to 51.271 mm (1.950 to 2.018 inch) over spring seat when installed in the head. Check valve tip for scoring, if necessary, the tip chamfer should be reground to prevent sea:. damage when the valve is installed. Valve Seal And Spring-Installation 3. Install valve spring seat spacer on head. 4. Install new cup seals on all valve stems and over valve guides. Install valve springs and valve retainers. 5. Compress valve springs with Valve Spring Compressor Tool C-3422-B, with adapter 6412 install locks and release tool. If valves and/or seats are reground, measure the installed height of springs dimension B. make sure measurements are taken from top of spring seat to the bottom surface of spring retainer. If height is greater than 1-19/32 inches, (40.6 mm), install a 1/32 inch (0.794 mm) spacer in head counterbore to bring spring height back to normal 1-17/32 to 1-19/32 inch (39.1 to 40.6 mm).
1998 | Dodge or Ram Truck | Grand Caravan FWD | V6-201 3.3L VIN R MFI | Automatic Transmission/Transaxle ¦Service and Repair, Procedures: Oil Pump Volume Check | See TSB 21-010-06 4/14/2006 - After the new or repaired transmission has been installed, fill to the proper level with Mopar ATF Plus 4 type 9602 for adding or replacing. - The volume should be checked using the following procedure: 1. Disconnect the From cooler line at the transmission and place a collecting container under the disconnected line. - CAUTION: With the fluid set at the proper level, fluid collection should not exceed (1) quart or internal damage to the transmission may occur. 2. Run the engine at curb idle speed, with the shift selector in neutral. 3. If fluid flow is intermittent or it takes more than 20 seconds to collect one quart of ATF, disconnect the To Cooler line at the transaxle. 4. Refill the transaxle to proper level and recheck pump volume. - See TSB 21-010-06 4/14/2006 5. If flow is found to be within acceptable limits, replace the cooler. Then fill.transmission to the paper level, using. Mopar ATF Plus 4 type 9602 for adding or replacing. 6. If fluid flow is still found-to be inadequate, check the line pressure using the Transaxle Hydraulic Pressure Test procedure.
1998 | Dodge or Ram Truck | Grand Caravan FWD | V6-201 3.3L VIN R MFI | Power Steering Fluid ¦Service and Repair, Procedures: Fluid Level Check | WARNING: Fluid level should be checked with engine off to prevent injury from moving parts. CAUTION: Do not use automatic transmission fluid in the power steering system. Do not overfill the power steering system. Wipe reservoir filler cap free of dirt. Then check fluid level. The dipstick should indicate COLD when fluid is at normal ambient temperature, approximately 21°C to 27°C (70°F to 80°F). In all pumps add fluid as necessary, use only Mopar Power Steering Fluid, or equivalent. DO NOT USE ANY TYPE OF AUTOMATIC TRANSMISSION FLUID.
1998 | Dodge or Ram Truck | Grand Caravan FWD | V6-201 3.3L VIN R MFI | Refrigerant Oil ¦Service and Repair, Procedures: Refrigerant Oil Level Check | Refrigerant Oil Capacities - Refrigerant Oil Level Check - When all air conditioning system is first assembled, all components (except the compressor) are refrigerant oil free. After the system has been charged with R134a refrigerant and operated, the oil in the compressor is dispersed through the lines and components. The evaporator, condenser, and filter- drier will retain a significant amount of oil, refer to the Refrigerant Oil Capacities chart. When a component is replaced, the specified amount of refrigerant oil must be added. When the compressor is replaced, the amount of oil that is retained in the rest of the system must be drained from the replacement compressor. When a line or component has ruptured and oil has escaped, the compressor should be removed and drained. The filter-drier must be replaced along with the ruptured part. The oil capacity of the system, minus the amount of oil still in the remaining components, can be measured and poured into the suction port of the compressor. - Example: On a dual system the evaporator retains 60 ml (2 oz). The condenser retains 30 ml (1 oz) of oil, and system capacity may be 220 ml (7.40 oz) of oil. 220 ml minus 90 ml = 130 ml (4.40 oz). - CAUTION: The refrigerant oil used in a R-134a A/C system is unique. Use only oils which were designed to work with R-134a refrigerant. The oil designated for this vehicle is ND8 PAG (polyalkalene glycol). - Servicing Refrigerant Oil Level 1. Using a refrigerant recovery machine, remove refrigerant from the A/C system. 2. Remove refrigerant lines from A/C compressor. 3. Remove compressor from vehicle. 4. From suction port on top of compressor, drain refrigerant oil from compressor. 5. Add system capacity minus the capacity of components that have not been replaced through suction port on compressor. Refer to the Refrigerant Oil Capacity Chart. 6. Install compressor, connect refrigerant lines, evacuate, and charge refrigerant system.
1998 | Dodge or Ram Truck | Grand Caravan FWD | V6-201 3.3L VIN R MFI | Cooling System ¦Service and Repair, Procedures: Coolant - Routine Level Check | Do not remove radiator cap for routine coolant level inspections. Coolant Recovery System - The coolant reserve system provides a quick visual method for determining the coolant level without removing the radiator cap. With the engine cold and not running, simply observe the level of the coolant in the reserve tank. The coolant level should be between the minimum and maximum marks.
1998 | Dodge or Ram Truck | Grand Caravan FWD | V6-201 3.3L VIN R MFI | Cooling System ¦Service and Repair, Procedures: Coolant - Service Level Check | The cooling system is closed and designed to maintain coolant level to the top of the radiator. - When servicing requires a coolant level check in the radiator, the engine must be off and not under pressure. Drain several ounces of coolant from the radiator draincock while observing the Coolant Recovery System (CRS) Tank. Coolant level in the CRS tank should drop slightly. Then remove the radiator cap. The radiator should be full to the top. If not, and the coolant level in the CRS tank is at the MIN mark there is an air leak in the CRS system. Check hose or hose connections to the CRS tank, radiator filler neck or the pressure cap seal to the radiator filler neck for leaks.
1998 | Dodge or Ram Truck | Grand Caravan FWD | V6-201 3.3L VIN R MFI | Differential ¦Service and Repair, Procedures: Overhaul, Checking Side Gear End Play | Checking Side Gear End Play (Extension Housing Side) Checking Side Gear End Play (Bearing Retainer Side) Check side gear end play whenever the differential is removed for service. NOTE: Side gear end play must be BETWEEN 0.001 to 0.013 inch.
1998 | Dodge or Ram Truck | Grand Caravan FWD | V6-201 3.3L VIN R MFI | Lifter / Lash Adjuster ¦Service and Repair, Procedures: Disassembly and Assembly | Hydraulic Roller Tappet Assembly 1. Pry out plunger retainer spring clip. 2. Clean varnish deposits from inside of tappet body above plunger cap. 3. Invert tappet body and remove plunger cap, plunger, flat or ball check valve, check valve spring, check valve retainer and plunger spring. Check valve could be flat or ball. ASSEMBLY 1. Clean all tappet parts in a solvent that will remove all varnish and carbon. 2. Replace tappets that are unfit for further service with new assemblies. 3. If plunger shows signs of scoring or wear, valve is pitted, or valve seat on end of plunger indicates any condition that would prevent valve from seating, install a new tappet assembly. 4. Assemble tappets.
1998 | Dodge or Ram Truck | Grand Caravan FWD | V6-201 3.3L VIN R MFI | Vacuum Brake Booster ¦Service and Repair, Procedures: Vacuum Booster Replacement, Installation | CAUTION: When installing the power brake vacuum booster in the vehicle be sure the heater hoses do not become trapped between the booster and the dash panel of the vehicle. 1. Position vacuum booster on dash panel using the reverse procedure of its removal. 2. Install the 4 nuts mounting the vacuum booster to the dash panel. Tighten the 4 mounting nuts to a torque of 29 Nm (250 inch lbs.). 3. Using Lubriplate, or an equivalent, coat the surface of the brake pedal pin where it contacts the vacuum booster input rod. - CAUTION: When installing the brake pedal pin on the power brake vacuum booster input rod, do not re-use the old retaining clip. Retaining Pin Installed On Brake Pedal Pin 4. Install vacuum booster input rod on brake pedal pin and install a NEW retaining clip. 5. Connect the vacuum hose on the check valve in the power brake vacuum booster. EGR Valve Attachment To Intake Manifold 6. Install EGR Valve and vacuum transducer on the intake manifold. Install and tighten the 2 EGR valve mounting bolts to a torque of 22 Nm (200 inch lbs.). - CAUTION: The master cylinder is used to create the seal for holding vacuum in the vacuum booster. The vacuum seal on the master cylinder MUST be replaced with a NEW seal whenever the master cylinder is removed from the vacuum booster. - CAUTION: When removing the vacuum seal from the master cylinder do not use a sharp tool. 7. Using a soft tool such as a trim stick, remove the vacuum seal from the master cylinder mounting flange. Vacuum Seal Installed On Master Cylinder 8. Install a NEW vacuum seal on mounting flange of the master cylinder. 9. Position master cylinder on studs of vacuum booster, aligning push rod on vacuum booster with master cylinder piston. Master Cylinder Attachment To Vacuum 10. Install the 2 nuts mounting the master cylinder to the vacuum booster. Tighten both mounting nuts to a torque of 25 Nm (225 inch lbs.). 11. Install the wiper module drain hose on the wiper module. Install the tie strap attaching the wiper module drain hose to brake tube at the master cylinder. Tie strap should be loosely tightened so as not to collapse the wiper module drain hose. Fluid Level Sensor Electrical Connection 12. Install the wiring harness connector on the brake fluid level sensor in the master cylinder fluid reservoir. Throttle Body Attachment To Intake Manifold 13. Install the throttle body and throttle cable bracket on the intake manifold. Install the 2 bolts attaching the throttle body to the intake manifold and tighten to a torque of 25 Nm (225 inch lbs.) Install clip attaching the wiring harness to the throttle cable bracket. Electrical And Vacuum Connections To Throttle Body 14. Install the wiring harness connectors on the throttle position sensor and the AIS motor on throttle body. Electrical Connector At EGR Transducer 15. Install the wiring harness connector on the EGR valve transducer. Battery Tray Mounting Locations 16. Install the battery tray. Install the 2 bolts and the nut attaching the battery tray to the vehicle. Tighten the 2 bolts and the nut to a torque of 14 Nm (125 inch lbs.). 17. If vehicle is equipped with speed control, install the speed control servo and bracket on the battery tray. Install and securely tighten bolt attaching bracket to battery tray. 18. If vehicle is equipped with speed control, install the wiring harness connector on the speed control servo. Then connect the vacuum lines onto the speed control servo and vacuum reservoir on battery tray. Air Inlet Resonator 19. Install the air inlet resonator and hoses as an assembly on the throttle body and air cleaner housing. Securely tighten hose clamp at air cleaner housing and throttle body. 20. Install the battery and the battery thermal guard. 21. Install the battery cables on the battery. 22. Check the operation of the stop lamp switch and adjust if necessary.
1998 | Dodge or Ram Truck | Grand Caravan FWD | V6-201 3.3L VIN R MFI | Vacuum Brake Booster ¦Service and Repair, Procedures: Vacuum Booster Replacement, Removal | CAUTION: Reserve vacuum in the vacuum booster must be pumped down (removed) before removing master cylinder from vacuum booster. This is necessary to prevent the vacuum booster from sucking in any contamination as the master cylinder is removed. This can be done simply by pumping the brake pedal, with the vehicle's engine not running, until a firm feeling brake pedal is achieved. 1. With engine not running, pump the brake pedal until a firm pedal is achieved (4-5 strokes). 2. Remove both battery cables from battery. 3. Remove the battery thermal guard and the battery from the battery tray. Air Inlet Resonator 4. Remove the air inlet resonator and hoses as an assembly from the throttle body and air cleaner housing. 5. If vehicle is equipped with speed control, unplug wiring harness connector from the speed control servo. Then disconnect vacuum lines from the speed control servo and vacuum reservoir on battery tray. 6. Remove bolt attaching the speed control servo bracket to the battery tray Slide the bracket forward to unhook it from the battery tray and remove. Battery Tray Mounting Locations 7. Remove the 2 bolts and the nut attaching the battery tray to the body of the vehicle. Electrical Connector At EGR Transducer 8. Remove the wiring harness connector from the EGR valve transducer. Electrical And Vacuum Connections To Throttle Body 9. Remove wiring harness connectors from throttle position sensor and AIS motor on throttle body. Throttle Body Attachment To Intake Manifold 10. Remove the 2 bolts attaching the throttle body to the intake manifold and the clip attaching the wiring harness to the throttle cable bracket. Then remove the throttle body and throttle cable bracket as an assembly from the intake manifold. Fluid Level Sensor Electrical Connection 11. Remove wiring harness connector from brake fluid level sensor in master cylinder fluid reservoir. 12. Clean the area where the master cylinder assembly attaches to the power brake booster. Use only a solvent such as Mopar Brake Parts Cleaner or an equivalent. Master Cylinder Attachment To Vacuum 13. Remove clip, attaching drain hose for wiper module to brake tube at master cylinder. Remove drain hose from wiper module. Remove the 2 nuts, attaching the master cylinder to the vacuum booster. - NOTE: It is not necessary to remove the brake tubes from the master cylinder when removing the master cylinder from the vacuum booster. 14. Remove master cylinder and brake tubes as an assembly from the vacuum booster. When master cylinder is removed, lay it out of the way on top of the left motor mount. EGR Valve Attachment To Intake Manifold 15. Remove the EGR Valve and the vacuum transducer as an assembly from the intake manifold. 16. Disconnect vacuum hose from check valve located on vacuum booster. DO NOT REMOVE CHECK VALVE FROM POWER BRAKE BOOSTER. Vacuum Booster Input Rod Retaining Pin 17. Locate the vacuum booster input rod to brake pedal connection under the instrument panel. Position a small screwdriver between the center tang on the power brake booster input rod to brake pedal pin retaining clip. 18. Rotate screwdriver enough to allow retaining clip center tang to pass over end of brake pedal pin. Then pull retaining clip off brake pedal pin. Discard retaining clip. It is not to be reused. Replace only with a new retaining clip when assembling. 19. Remove the 4 nuts attaching the power brake vacuum booster to the dash panel. Nuts are accessible from under dash panel in area of the steering column and pedal bracket assembly. 20. From outside the vehicle, slide power brake vacuum booster forward until its mounting studs clear dash panel. Then tilt the booster up and toward the center of vehicle to remove. - CAUTION: Do not attempt to disassemble the power brake vacuum booster it is to be serviced ONLY as a complete assembly.
1998 | Dodge or Ram Truck | Grand Caravan FWD | V6-201 3.3L VIN R MFI | Fluid - A/T ¦Service and Repair, Procedures: Fluid Level & Condition Check | Fluid Level - The transmission and differential sump have a common oil sump with a opening between the two. - The torque converter fills in both the "P" Park and "N" Neutral positions. - Place the selector lever in "P" Park to check fluid level. - The engine should be running at idle speed for at least one minute, with the vehicle on level ground. This will assure complete oil level stabilization between differential and transmission. - The fluid should be at normal operating temperature (approximately 82 C. or 180 F). - The fluid level is correct if it is in the "HOT" region (cross-hatched area) on the oil level indicator. Fluid Condition - Along with fluid level, it is important to check the condition of the fluid. + When the fluid smells burned, and is contaminated with metal or friction material particles, a complete transaxle overhaul is needed. - Be sure to examine the fluid on the dipstick closely. + If there is any doubt about its condition, drain out a sample for a double check. Note: After the fluid has been checked, seat the dipstick fully to seal out water and dirt. Low Fluid Level Symptoms - Low fluid level can cause a variety of conditions because it allows the pump to take in air along with the fluid. in any hydraulic system, air bubbles will make the fluid spongy, therefore pressures will be low and build up slowly. Improper Filling Level Symptoms - Improper filling can also raise the fluid level too high. + When the transaxle has too much fluid, the gears churn up foam and cause the same conditions which occur with a low fluid level. - In either case the air bubbles can cause over heating, fluid oxidation, and varnishing, which can interfere with normal valve, clutch and accumulator operation. - Foaming can also result in fluid escaping from the transaxle vent, where it may be mistaken for a leak.
1998 | Dodge or Ram Truck | Grand Caravan FWD | V6-201 3.3L VIN R MFI | Leak Detection Pump ¦Service and Repair, Procedures: Except Compressed Natural Gas (CNG) Engine | Fig 9 Leak Detection Pump NOTE: The Leak Detection Pump (LDP) is located under the driver's side in the cast cradle under the steering gear (Fig. 9). REMOVAL 1. Raise and support vehicle on a hoist. Fig 10 Leak Detection Pump Connector Lock 2. Push locking tab on connector to unlock (Fig. 10). 3. Push down on connector latch and pull connector from pump. 4. Remove hoses. 5. Remove bolts holding LDP and bracket to cradle. 6. Remove bracket from LDP. INSTALLATION 1. Install LDP to bracket. 2. Install LDP and bracket to cradle. Torque bolts to 9.5-14 Nm (85-125 in lb). + Before installing hoses to LDP, make sure they are not cracked or split. + If a hose leaks, it will cause the Check Engine Lamp to illuminate. 3. Install hoses to LDP. 4. Plug electrical connector into LDP. 5. Push connector locking tab into place. 6. Using DRB scan tool, verify proper operation of LDP.
1998 | Dodge or Ram Truck | Grand Caravan FWD | V6-201 3.3L VIN R MFI | Automatic Transmission/Transaxle ¦Service and Repair, Procedures: Fluid Level and Condition Check, 4 Speed Automatic | Fluid Level - The transmission and differential sump have a common oil sump with a opening between the two. - The torque converter fills in both the "P" Park and "N" Neutral positions. - Place the selector lever in "P" Park to check fluid level. - The engine should be running at idle speed for at least one minute, with the vehicle on level ground. This will assure complete oil level stabilization between differential and transmission. - The fluid should be at normal operating temperature (approximately 82 C. or 180 F). - The fluid level is correct if it is in the "HOT" region (cross-hatched area) on the oil level indicator. Fluid Condition - Along with fluid level, it is important to check the condition of the fluid. + When the fluid smells burned, and is contaminated with metal or friction material particles, a complete transaxle overhaul is needed. - Be sure to examine the fluid on the dipstick closely. + If there is any doubt about its condition, drain out a sample for a double check. Note: After the fluid has been checked, seat the dipstick fully to seal out water and dirt. Low Fluid Level Symptoms - Low fluid level can cause a variety of conditions because it allows the pump to take in air along with the fluid. As in any hydraulic system, air bubbles will make the fluid spongy, therefore pressures will be low and build up slowly. Improper Filling Level Symptoms - Improper filling can also raise the fluid level too high. + When the transaxle has too much fluid, the gears churn up foam and cause the same conditions which occur with a low fluid level. - In either case the air bubbles can cause over heating, fluid oxidation, and varnishing, which can interfere with normal valve, clutch and accumulator operation. - Foaming can also result in fluid escaping from the transaxle vent, where it may be mistaken for a leak.
1998 | Dodge or Ram Truck | Grand Caravan FWD | V6-229 3.8L VIN L MFI | Leak Detection Pump ¦Service and Repair, Procedures | Fig 9 Leak Detection Pump NOTE: The Leak Detection Pump (LDP) is located under the driver's side in the cast cradle under the steering gear (Fig. 9). REMOVAL 1. Raise and support vehicle on a hoist. Fig 10 Leak Detection Pump Connector Lock 2. Push locking tab on connector to unlock (Fig. 10). 3. Push down on connector latch and pull connector from pump. 4. Remove hoses. 5. Remove bolts holding LDP and bracket to cradle. 6. Remove bracket from LDP. INSTALLATION 1. Install LDP to bracket. 2. Install LDP and bracket to cradle. Torque bolts to 9.5-14 Nm (85-125 in lb). + Before installing hoses to LDP, make sure they are not cracked or split. + If a hose leaks, it will cause the Check Engine Lamp to illuminate. 3. Install hoses to LDP. 4. Plug electrical connector into LDP. 5. Push connector locking tab into place. 6. Using DRB scan tool, verify proper operation of LDP.
1998 | Dodge or Ram Truck | Grand Caravan FWD | V6-229 3.8L VIN L MFI | Valve ¦Service and Repair, Procedures: Removal and Installation | REMOVAL Compress Valve Springs With Special Tool C-3422-B With Adapter 6412 1. With cylinder head removed, compress valve springs using Valve Spring Compressor Tool C-3422-B with adapter 6412 as shown in image. 2. Remove valve retaining locks, valve spring retainers, valve stem seals and valve springs. 3. Before removing valves, remove any burrs from valve stem lock grooves to prevent damage to the valve guides. Identify valves to insure installation in original location. INSTALLATION 1. Coat valve stems with clean engine oil and insert them in cylinder head. Checking Valve Installed Height 2. Check valve tip to spring seat dimensions A after grinding the valve seats or faces. Grind valve tip to give 49.541 to 51.271 mm (1.950 to 2.018 inch) over spring seat when installed in the head. Check valve tip for scoring, if necessary, the tip chamfer should be reground to prevent sea:. damage when the valve is installed. Valve Seal And Spring-Installation 3. Install valve spring seat spacer on head. 4. Install new cup seals on all valve stems and over valve guides. Install valve springs and valve retainers. 5. Compress valve springs with Valve Spring Compressor Tool C-3422-B, with adapter 6412 install locks and release tool. If valves and/or seats are reground, measure the installed height of springs dimension B. make sure measurements are taken from top of spring seat to the bottom surface of spring retainer. If height is greater than 1-19/32 inches, (40.6 mm), install a 1/32 inch (0.794 mm) spacer in head counterbore to bring spring height back to normal 1-17/32 to 1-19/32 inch (39.1 to 40.6 mm).
1998 | Dodge or Ram Truck | Grand Caravan FWD | V6-229 3.8L VIN L MFI | Alignment ¦Service and Repair, Procedures: Checking Caster and Camber | NOTE: All alignment specifications are to be checked and adjusted with the vehicle at its correct ride height. GENERAL INFORMATION - Front suspension Caster and Camber settings on this vehicle are determined at the time the vehicle is designed. This is done by determining the precise mounting location of the vehicle's suspension components throughout the design and assembly processes of the vehicle. This is called a Net Build vehicle and results in no normal requirement to adjustment the Caster and Camber after a vehicle is built or when servicing the suspension components. Thus Caster and Camber are not normally considered an adjustable specification when performing an alignment on this vehicle. Though Caster and Camber are not adjustable they should be checked during the alignment procedure to ensure they meet the manufacturers specifications. PROCEDURE - If front camber does not meet the vehicle alignment specifications, it can be adjusted using a Mopar (R) Service Kit, or equivalent developed to allow for camber adjustment. If a vehicle's front camber does not meet required specifications, the vehicles suspension components should be inspected for any signs of damage or bending and the vehicle ride height should be checked to verify it is within required specification. This inspection must be done before using the Mopar (R) Service Kit for setting camber to the vehicle specification. - CAUTION: Do not attempt to adjust the vehicles Caster or Camber by heating bending or by performing any other modification to the vehicle's front suspension components. 1. Correctly position the vehicle on the alignment rack. Then install all required alignment equipment on the vehicle, per the alignment equipment manufacturers specifications. - NOTE: Prior to reading each alignment specification, front and rear of vehicle should be jounced an equal number of times. Induce jounce (rear first then front) by grasping center of bumper and jouncing each end of vehicle an equal number of times. Bumper should always be released when vehicle is at the bottom of the jounce cycle. 2. Correctly jounce vehicle and then read the vehicle's current front and rear alignment settings. Compare the vehicle's current alignment settings to the vehicle specifications for camber, caster and Toe-in. + If front and rear camber readings are within required specifications proceed to Setting Front Toe for the Toe-in adjustment procedure if required. See: Alignment > Procedures > Toe Adjustment + If Camber readings are not within specifications refer to Setting Camber Adjustment and Cam Bolt Installation. See: Alignment > Procedures > Setting Camber Adjustment and Cam Bolt Installation
1998 | Dodge or Ram Truck | Grand Caravan FWD | V6-229 3.8L VIN L MFI | Valve Spring ¦Service and Repair, Procedures: Cylinder Head Off | REMOVAL Compress Valve Springs With Special Tool C-3422-B With Adapter 6412 1. With cylinder head removed, compress valve springs using Valve Spring Compressor Tool C-3422-B with adapter 6412 as shown in image. 2. Remove valve retaining locks, valve spring retainers, valve stem seals and valve springs. 3. Before removing valves, remove any burrs from valve stem lock grooves to prevent damage to the valve guides. Identify valves to insure installation in original location. INSTALLATION 1. Coat valve stems with clean engine oil and insert them in cylinder head. Checking Valve Installed Height 2. Check valve tip to spring seat dimensions A after grinding the valve seats or faces. Grind valve tip to give 49.541 to 51.271 mm (1.950 to 2.018 inch) over spring seat when installed in the head. Check valve tip for scoring, if necessary, the tip chamfer should be reground to prevent sea:. damage when the valve is installed. Valve Seal And Spring-Installation 3. Install valve spring seat spacer on head. 4. Install new cup seals on all valve stems and over valve guides. Install valve springs and valve retainers. 5. Compress valve springs with Valve Spring Compressor Tool C-3422-B, with adapter 6412 install locks and release tool. If valves and/or seats are reground, measure the installed height of springs dimension B. make sure measurements are taken from top of spring seat to the bottom surface of spring retainer. If height is greater than 1-19/32 inches, (40.6 mm), install a 1/32 inch (0.794 mm) spacer in head counterbore to bring spring height back to normal 1-17/32 to 1-19/32 inch (39.1 to 40.6 mm).
1998 | Dodge or Ram Truck | Grand Caravan FWD | V6-229 3.8L VIN L MFI | Automatic Transmission/Transaxle ¦Service and Repair, Procedures: Oil Pump Volume Check | See TSB 21-010-06 4/14/2006 - After the new or repaired transmission has been installed, fill to the proper level with Mopar ATF Plus 4 type 9602 for adding or replacing. - The volume should be checked using the following procedure: 1. Disconnect the From cooler line at the transmission and place a collecting container under the disconnected line. - CAUTION: With the fluid set at the proper level, fluid collection should not exceed (1) quart or internal damage to the transmission may occur. 2. Run the engine at curb idle speed, with the shift selector in neutral. 3. If fluid flow is intermittent or it takes more than 20 seconds to collect one quart of ATF, disconnect the To Cooler line at the transaxle. 4. Refill the transaxle to proper level and recheck pump volume. - See TSB 21-010-06 4/14/2006 5. If flow is found to be within acceptable limits, replace the cooler. Then fill.transmission to the paper level, using. Mopar ATF Plus 4 type 9602 for adding or replacing. 6. If fluid flow is still found-to be inadequate, check the line pressure using the Transaxle Hydraulic Pressure Test procedure.
1998 | Dodge or Ram Truck | Grand Caravan FWD | V6-229 3.8L VIN L MFI | Power Steering Fluid ¦Service and Repair, Procedures: Fluid Level Check | WARNING: Fluid level should be checked with engine off to prevent injury from moving parts. CAUTION: Do not use automatic transmission fluid in the power steering system. Do not overfill the power steering system. Wipe reservoir filler cap free of dirt. Then check fluid level. The dipstick should indicate COLD when fluid is at normal ambient temperature, approximately 21°C to 27°C (70°F to 80°F). In all pumps add fluid as necessary, use only Mopar Power Steering Fluid, or equivalent. DO NOT USE ANY TYPE OF AUTOMATIC TRANSMISSION FLUID.
1998 | Dodge or Ram Truck | Grand Caravan FWD | V6-229 3.8L VIN L MFI | Refrigerant Oil ¦Service and Repair, Procedures: Refrigerant Oil Level Check | Refrigerant Oil Capacities - Refrigerant Oil Level Check - When all air conditioning system is first assembled, all components (except the compressor) are refrigerant oil free. After the system has been charged with R134a refrigerant and operated, the oil in the compressor is dispersed through the lines and components. The evaporator, condenser, and filter- drier will retain a significant amount of oil, refer to the Refrigerant Oil Capacities chart. When a component is replaced, the specified amount of refrigerant oil must be added. When the compressor is replaced, the amount of oil that is retained in the rest of the system must be drained from the replacement compressor. When a line or component has ruptured and oil has escaped, the compressor should be removed and drained. The filter-drier must be replaced along with the ruptured part. The oil capacity of the system, minus the amount of oil still in the remaining components, can be measured and poured into the suction port of the compressor. - Example: On a dual system the evaporator retains 60 ml (2 oz). The condenser retains 30 ml (1 oz) of oil, and system capacity may be 220 ml (7.40 oz) of oil. 220 ml minus 90 ml = 130 ml (4.40 oz). - CAUTION: The refrigerant oil used in a R-134a A/C system is unique. Use only oils which were designed to work with R-134a refrigerant. The oil designated for this vehicle is ND8 PAG (polyalkalene glycol). - Servicing Refrigerant Oil Level 1. Using a refrigerant recovery machine, remove refrigerant from the A/C system. 2. Remove refrigerant lines from A/C compressor. 3. Remove compressor from vehicle. 4. From suction port on top of compressor, drain refrigerant oil from compressor. 5. Add system capacity minus the capacity of components that have not been replaced through suction port on compressor. Refer to the Refrigerant Oil Capacity Chart. 6. Install compressor, connect refrigerant lines, evacuate, and charge refrigerant system.
1998 | Dodge or Ram Truck | Grand Caravan FWD | V6-229 3.8L VIN L MFI | Cooling System ¦Service and Repair, Procedures: Coolant - Routine Level Check | Do not remove radiator cap for routine coolant level inspections. Coolant Recovery System - The coolant reserve system provides a quick visual method for determining the coolant level without removing the radiator cap. With the engine cold and not running, simply observe the level of the coolant in the reserve tank. The coolant level should be between the minimum and maximum marks.
1998 | Dodge or Ram Truck | Grand Caravan FWD | V6-229 3.8L VIN L MFI | Cooling System ¦Service and Repair, Procedures: Coolant - Service Level Check | The cooling system is closed and designed to maintain coolant level to the top of the radiator. - When servicing requires a coolant level check in the radiator, the engine must be off and not under pressure. Drain several ounces of coolant from the radiator draincock while observing the Coolant Recovery System (CRS) Tank. Coolant level in the CRS tank should drop slightly. Then remove the radiator cap. The radiator should be full to the top. If not, and the coolant level in the CRS tank is at the MIN mark there is an air leak in the CRS system. Check hose or hose connections to the CRS tank, radiator filler neck or the pressure cap seal to the radiator filler neck for leaks.
1998 | Dodge or Ram Truck | Grand Caravan FWD | V6-229 3.8L VIN L MFI | Differential ¦Service and Repair, Procedures: Overhaul, Checking Side Gear End Play | Checking Side Gear End Play (Extension Housing Side) Checking Side Gear End Play (Bearing Retainer Side) Check side gear end play whenever the differential is removed for service. NOTE: Side gear end play must be BETWEEN 0.001 to 0.013 inch.
1998 | Dodge or Ram Truck | Grand Caravan FWD | V6-229 3.8L VIN L MFI | Lifter / Lash Adjuster ¦Service and Repair, Procedures: Disassembly and Assembly | Hydraulic Roller Tappet Assembly 1. Pry out plunger retainer spring clip. 2. Clean varnish deposits from inside of tappet body above plunger cap. 3. Invert tappet body and remove plunger cap, plunger, flat or ball check valve, check valve spring, check valve retainer and plunger spring. Check valve could be flat or ball. ASSEMBLY 1. Clean all tappet parts in a solvent that will remove all varnish and carbon. 2. Replace tappets that are unfit for further service with new assemblies. 3. If plunger shows signs of scoring or wear, valve is pitted, or valve seat on end of plunger indicates any condition that would prevent valve from seating, install a new tappet assembly. 4. Assemble tappets.
1998 | Dodge or Ram Truck | Grand Caravan FWD | V6-229 3.8L VIN L MFI | Vacuum Brake Booster ¦Service and Repair, Procedures: Vacuum Booster Replacement, Installation | CAUTION: When installing the power brake vacuum booster in the vehicle be sure the heater hoses do not become trapped between the booster and the dash panel of the vehicle. 1. Position vacuum booster on dash panel using the reverse procedure of its removal. 2. Install the 4 nuts mounting the vacuum booster to the dash panel. Tighten the 4 mounting nuts to a torque of 29 Nm (250 inch lbs.). 3. Using Lubriplate, or an equivalent, coat the surface of the brake pedal pin where it contacts the vacuum booster input rod. - CAUTION: When installing the brake pedal pin on the power brake vacuum booster input rod, do not re-use the old retaining clip. Retaining Pin Installed On Brake Pedal Pin 4. Install vacuum booster input rod on brake pedal pin and install a NEW retaining clip. 5. Connect the vacuum hose on the check valve in the power brake vacuum booster. EGR Valve Attachment To Intake Manifold 6. Install EGR Valve and vacuum transducer on the intake manifold. Install and tighten the 2 EGR valve mounting bolts to a torque of 22 Nm (200 inch lbs.). - CAUTION: The master cylinder is used to create the seal for holding vacuum in the vacuum booster. The vacuum seal on the master cylinder MUST be replaced with a NEW seal whenever the master cylinder is removed from the vacuum booster. - CAUTION: When removing the vacuum seal from the master cylinder do not use a sharp tool. 7. Using a soft tool such as a trim stick, remove the vacuum seal from the master cylinder mounting flange. Vacuum Seal Installed On Master Cylinder 8. Install a NEW vacuum seal on mounting flange of the master cylinder. 9. Position master cylinder on studs of vacuum booster, aligning push rod on vacuum booster with master cylinder piston. Master Cylinder Attachment To Vacuum 10. Install the 2 nuts mounting the master cylinder to the vacuum booster. Tighten both mounting nuts to a torque of 25 Nm (225 inch lbs.). 11. Install the wiper module drain hose on the wiper module. Install the tie strap attaching the wiper module drain hose to brake tube at the master cylinder. Tie strap should be loosely tightened so as not to collapse the wiper module drain hose. Fluid Level Sensor Electrical Connection 12. Install the wiring harness connector on the brake fluid level sensor in the master cylinder fluid reservoir. Throttle Body Attachment To Intake Manifold 13. Install the throttle body and throttle cable bracket on the intake manifold. Install the 2 bolts attaching the throttle body to the intake manifold and tighten to a torque of 25 Nm (225 inch lbs.) Install clip attaching the wiring harness to the throttle cable bracket. Electrical And Vacuum Connections To Throttle Body 14. Install the wiring harness connectors on the throttle position sensor and the AIS motor on throttle body. Electrical Connector At EGR Transducer 15. Install the wiring harness connector on the EGR valve transducer. Battery Tray Mounting Locations 16. Install the battery tray. Install the 2 bolts and the nut attaching the battery tray to the vehicle. Tighten the 2 bolts and the nut to a torque of 14 Nm (125 inch lbs.). 17. If vehicle is equipped with speed control, install the speed control servo and bracket on the battery tray. Install and securely tighten bolt attaching bracket to battery tray. 18. If vehicle is equipped with speed control, install the wiring harness connector on the speed control servo. Then connect the vacuum lines onto the speed control servo and vacuum reservoir on battery tray. Air Inlet Resonator 19. Install the air inlet resonator and hoses as an assembly on the throttle body and air cleaner housing. Securely tighten hose clamp at air cleaner housing and throttle body. 20. Install the battery and the battery thermal guard. 21. Install the battery cables on the battery. 22. Check the operation of the stop lamp switch and adjust if necessary.
1998 | Dodge or Ram Truck | Grand Caravan FWD | V6-229 3.8L VIN L MFI | Vacuum Brake Booster ¦Service and Repair, Procedures: Vacuum Booster Replacement, Removal | CAUTION: Reserve vacuum in the vacuum booster must be pumped down (removed) before removing master cylinder from vacuum booster. This is necessary to prevent the vacuum booster from sucking in any contamination as the master cylinder is removed. This can be done simply by pumping the brake pedal, with the vehicle's engine not running, until a firm feeling brake pedal is achieved. 1. With engine not running, pump the brake pedal until a firm pedal is achieved (4-5 strokes). 2. Remove both battery cables from battery. 3. Remove the battery thermal guard and the battery from the battery tray. Air Inlet Resonator 4. Remove the air inlet resonator and hoses as an assembly from the throttle body and air cleaner housing. 5. If vehicle is equipped with speed control, unplug wiring harness connector from the speed control servo. Then disconnect vacuum lines from the speed control servo and vacuum reservoir on battery tray. 6. Remove bolt attaching the speed control servo bracket to the battery tray Slide the bracket forward to unhook it from the battery tray and remove. Battery Tray Mounting Locations 7. Remove the 2 bolts and the nut attaching the battery tray to the body of the vehicle. Electrical Connector At EGR Transducer 8. Remove the wiring harness connector from the EGR valve transducer. Electrical And Vacuum Connections To Throttle Body 9. Remove wiring harness connectors from throttle position sensor and AIS motor on throttle body. Throttle Body Attachment To Intake Manifold 10. Remove the 2 bolts attaching the throttle body to the intake manifold and the clip attaching the wiring harness to the throttle cable bracket. Then remove the throttle body and throttle cable bracket as an assembly from the intake manifold. Fluid Level Sensor Electrical Connection 11. Remove wiring harness connector from brake fluid level sensor in master cylinder fluid reservoir. 12. Clean the area where the master cylinder assembly attaches to the power brake booster. Use only a solvent such as Mopar Brake Parts Cleaner or an equivalent. Master Cylinder Attachment To Vacuum 13. Remove clip, attaching drain hose for wiper module to brake tube at master cylinder. Remove drain hose from wiper module. Remove the 2 nuts, attaching the master cylinder to the vacuum booster. - NOTE: It is not necessary to remove the brake tubes from the master cylinder when removing the master cylinder from the vacuum booster. 14. Remove master cylinder and brake tubes as an assembly from the vacuum booster. When master cylinder is removed, lay it out of the way on top of the left motor mount. EGR Valve Attachment To Intake Manifold 15. Remove the EGR Valve and the vacuum transducer as an assembly from the intake manifold. 16. Disconnect vacuum hose from check valve located on vacuum booster. DO NOT REMOVE CHECK VALVE FROM POWER BRAKE BOOSTER. Vacuum Booster Input Rod Retaining Pin 17. Locate the vacuum booster input rod to brake pedal connection under the instrument panel. Position a small screwdriver between the center tang on the power brake booster input rod to brake pedal pin retaining clip. 18. Rotate screwdriver enough to allow retaining clip center tang to pass over end of brake pedal pin. Then pull retaining clip off brake pedal pin. Discard retaining clip. It is not to be reused. Replace only with a new retaining clip when assembling. 19. Remove the 4 nuts attaching the power brake vacuum booster to the dash panel. Nuts are accessible from under dash panel in area of the steering column and pedal bracket assembly. 20. From outside the vehicle, slide power brake vacuum booster forward until its mounting studs clear dash panel. Then tilt the booster up and toward the center of vehicle to remove. - CAUTION: Do not attempt to disassemble the power brake vacuum booster it is to be serviced ONLY as a complete assembly.
1998 | Dodge or Ram Truck | Grand Caravan FWD | V6-229 3.8L VIN L MFI | Fluid - A/T ¦Service and Repair, Procedures: Fluid Level & Condition Check | Fluid Level - The transmission and differential sump have a common oil sump with a opening between the two. - The torque converter fills in both the "P" Park and "N" Neutral positions. - Place the selector lever in "P" Park to check fluid level. - The engine should be running at idle speed for at least one minute, with the vehicle on level ground. This will assure complete oil level stabilization between differential and transmission. - The fluid should be at normal operating temperature (approximately 82 C. or 180 F). - The fluid level is correct if it is in the "HOT" region (cross-hatched area) on the oil level indicator. Fluid Condition - Along with fluid level, it is important to check the condition of the fluid. + When the fluid smells burned, and is contaminated with metal or friction material particles, a complete transaxle overhaul is needed. - Be sure to examine the fluid on the dipstick closely. + If there is any doubt about its condition, drain out a sample for a double check. Note: After the fluid has been checked, seat the dipstick fully to seal out water and dirt. Low Fluid Level Symptoms - Low fluid level can cause a variety of conditions because it allows the pump to take in air along with the fluid. in any hydraulic system, air bubbles will make the fluid spongy, therefore pressures will be low and build up slowly. Improper Filling Level Symptoms - Improper filling can also raise the fluid level too high. + When the transaxle has too much fluid, the gears churn up foam and cause the same conditions which occur with a low fluid level. - In either case the air bubbles can cause over heating, fluid oxidation, and varnishing, which can interfere with normal valve, clutch and accumulator operation. - Foaming can also result in fluid escaping from the transaxle vent, where it may be mistaken for a leak.
1998 | Dodge or Ram Truck | Grand Caravan FWD | V6-229 3.8L VIN L MFI | Automatic Transmission/Transaxle ¦Service and Repair, Procedures: Fluid Level and Condition Check, 4 Speed Automatic | Fluid Level - The transmission and differential sump have a common oil sump with a opening between the two. - The torque converter fills in both the "P" Park and "N" Neutral positions. - Place the selector lever in "P" Park to check fluid level. - The engine should be running at idle speed for at least one minute, with the vehicle on level ground. This will assure complete oil level stabilization between differential and transmission. - The fluid should be at normal operating temperature (approximately 82 C. or 180 F). - The fluid level is correct if it is in the "HOT" region (cross-hatched area) on the oil level indicator. Fluid Condition - Along with fluid level, it is important to check the condition of the fluid. + When the fluid smells burned, and is contaminated with metal or friction material particles, a complete transaxle overhaul is needed. - Be sure to examine the fluid on the dipstick closely. + If there is any doubt about its condition, drain out a sample for a double check. Note: After the fluid has been checked, seat the dipstick fully to seal out water and dirt. Low Fluid Level Symptoms - Low fluid level can cause a variety of conditions because it allows the pump to take in air along with the fluid. As in any hydraulic system, air bubbles will make the fluid spongy, therefore pressures will be low and build up slowly. Improper Filling Level Symptoms - Improper filling can also raise the fluid level too high. + When the transaxle has too much fluid, the gears churn up foam and cause the same conditions which occur with a low fluid level. - In either case the air bubbles can cause over heating, fluid oxidation, and varnishing, which can interfere with normal valve, clutch and accumulator operation. - Foaming can also result in fluid escaping from the transaxle vent, where it may be mistaken for a leak.
1998 | Dodge or Ram Truck | Grand Caravan FWD | V6-3.3L VIN G Flex Fuel | Valve ¦Service and Repair, Procedures: Removal and Installation | REMOVAL Compress Valve Springs With Special Tool C-3422-B With Adapter 6412 1. With cylinder head removed, compress valve springs using Valve Spring Compressor Tool C-3422-B with adapter 6412 as shown in image. 2. Remove valve retaining locks, valve spring retainers, valve stem seals and valve springs. 3. Before removing valves, remove any burrs from valve stem lock grooves to prevent damage to the valve guides. Identify valves to insure installation in original location. INSTALLATION 1. Coat valve stems with clean engine oil and insert them in cylinder head. Checking Valve Installed Height 2. Check valve tip to spring seat dimensions A after grinding the valve seats or faces. Grind valve tip to give 49.541 to 51.271 mm (1.950 to 2.018 inch) over spring seat when installed in the head. Check valve tip for scoring, if necessary, the tip chamfer should be reground to prevent sea:. damage when the valve is installed. Valve Seal And Spring-Installation 3. Install valve spring seat spacer on head. 4. Install new cup seals on all valve stems and over valve guides. Install valve springs and valve retainers. 5. Compress valve springs with Valve Spring Compressor Tool C-3422-B, with adapter 6412 install locks and release tool. If valves and/or seats are reground, measure the installed height of springs dimension B. make sure measurements are taken from top of spring seat to the bottom surface of spring retainer. If height is greater than 1-19/32 inches, (40.6 mm), install a 1/32 inch (0.794 mm) spacer in head counterbore to bring spring height back to normal 1-17/32 to 1-19/32 inch (39.1 to 40.6 mm).
1998 | Dodge or Ram Truck | Grand Caravan FWD | V6-3.3L VIN G Flex Fuel | Alignment ¦Service and Repair, Procedures: Checking Caster and Camber | NOTE: All alignment specifications are to be checked and adjusted with the vehicle at its correct ride height. GENERAL INFORMATION - Front suspension Caster and Camber settings on this vehicle are determined at the time the vehicle is designed. This is done by determining the precise mounting location of the vehicle's suspension components throughout the design and assembly processes of the vehicle. This is called a Net Build vehicle and results in no normal requirement to adjustment the Caster and Camber after a vehicle is built or when servicing the suspension components. Thus Caster and Camber are not normally considered an adjustable specification when performing an alignment on this vehicle. Though Caster and Camber are not adjustable they should be checked during the alignment procedure to ensure they meet the manufacturers specifications. PROCEDURE - If front camber does not meet the vehicle alignment specifications, it can be adjusted using a Mopar (R) Service Kit, or equivalent developed to allow for camber adjustment. If a vehicle's front camber does not meet required specifications, the vehicles suspension components should be inspected for any signs of damage or bending and the vehicle ride height should be checked to verify it is within required specification. This inspection must be done before using the Mopar (R) Service Kit for setting camber to the vehicle specification. - CAUTION: Do not attempt to adjust the vehicles Caster or Camber by heating bending or by performing any other modification to the vehicle's front suspension components. 1. Correctly position the vehicle on the alignment rack. Then install all required alignment equipment on the vehicle, per the alignment equipment manufacturers specifications. - NOTE: Prior to reading each alignment specification, front and rear of vehicle should be jounced an equal number of times. Induce jounce (rear first then front) by grasping center of bumper and jouncing each end of vehicle an equal number of times. Bumper should always be released when vehicle is at the bottom of the jounce cycle. 2. Correctly jounce vehicle and then read the vehicle's current front and rear alignment settings. Compare the vehicle's current alignment settings to the vehicle specifications for camber, caster and Toe-in. + If front and rear camber readings are within required specifications proceed to Setting Front Toe for the Toe-in adjustment procedure if required. See: Alignment > Procedures > Toe Adjustment + If Camber readings are not within specifications refer to Setting Camber Adjustment and Cam Bolt Installation. See: Alignment > Procedures > Setting Camber Adjustment and Cam Bolt Installation
1998 | Dodge or Ram Truck | Grand Caravan FWD | V6-3.3L VIN G Flex Fuel | Fuel Pressure Release ¦Service and Repair, Procedures: CNG Engine | Fuel Line Pressure Release Procedure 1. Close the fuel control valves on all cylinder(s) by turning the valves completely clockwise. 2. Ensure the manual shut-oft valve is in the open position. The valve is open when the handle is parallel with the fuel tubes. 3. Start or attempt to start the engine. If the engine runs, let it run until it runs out of fuel. Attempt to start the engine by cranking for 6 seconds. 4. Pausing 10 seconds between attempts, repeat step 3 two more times. 5. If the check valve or fuel fill receptacle is to be serviced, slowly loosen the inlet side of the fuel fill tube fitting at the check valve until fuel has purged. - WARNING: The fuel cylinders still contain high-pressure fuel. Fuel Cylinder Pressure Release Procedure 1. Close the fuel control valves on the cylinders not being serviced by turning the valves completely clockwise. 2. Ensure the manual shut-oft valve is in the open position. The valve is open when the handle is parallel with the fuel tubes. 3. Start the engine and let it run until the fuel is depleted. 4. Attempt to start the engine by cranking for 6 seconds. 5. Pausing 10 seconds between attempts, repeat steps 3 and 4 two more times. - WARNING: The fuel cylinders that are not being serviced still contain high-pressure fuel. 5. Replace pressure test port cap when finished doing pressure test.
1998 | Dodge or Ram Truck | Grand Caravan FWD | V6-3.3L VIN G Flex Fuel | Valve Spring ¦Service and Repair, Procedures: Cylinder Head Off | REMOVAL Compress Valve Springs With Special Tool C-3422-B With Adapter 6412 1. With cylinder head removed, compress valve springs using Valve Spring Compressor Tool C-3422-B with adapter 6412 as shown in image. 2. Remove valve retaining locks, valve spring retainers, valve stem seals and valve springs. 3. Before removing valves, remove any burrs from valve stem lock grooves to prevent damage to the valve guides. Identify valves to insure installation in original location. INSTALLATION 1. Coat valve stems with clean engine oil and insert them in cylinder head. Checking Valve Installed Height 2. Check valve tip to spring seat dimensions A after grinding the valve seats or faces. Grind valve tip to give 49.541 to 51.271 mm (1.950 to 2.018 inch) over spring seat when installed in the head. Check valve tip for scoring, if necessary, the tip chamfer should be reground to prevent sea:. damage when the valve is installed. Valve Seal And Spring-Installation 3. Install valve spring seat spacer on head. 4. Install new cup seals on all valve stems and over valve guides. Install valve springs and valve retainers. 5. Compress valve springs with Valve Spring Compressor Tool C-3422-B, with adapter 6412 install locks and release tool. If valves and/or seats are reground, measure the installed height of springs dimension B. make sure measurements are taken from top of spring seat to the bottom surface of spring retainer. If height is greater than 1-19/32 inches, (40.6 mm), install a 1/32 inch (0.794 mm) spacer in head counterbore to bring spring height back to normal 1-17/32 to 1-19/32 inch (39.1 to 40.6 mm).
1998 | Dodge or Ram Truck | Grand Caravan FWD | V6-3.3L VIN G Flex Fuel | Automatic Transmission/Transaxle ¦Service and Repair, Procedures: Oil Pump Volume Check | See TSB 21-010-06 4/14/2006 - After the new or repaired transmission has been installed, fill to the proper level with Mopar ATF Plus 4 type 9602 for adding or replacing. - The volume should be checked using the following procedure: 1. Disconnect the From cooler line at the transmission and place a collecting container under the disconnected line. - CAUTION: With the fluid set at the proper level, fluid collection should not exceed (1) quart or internal damage to the transmission may occur. 2. Run the engine at curb idle speed, with the shift selector in neutral. 3. If fluid flow is intermittent or it takes more than 20 seconds to collect one quart of ATF, disconnect the To Cooler line at the transaxle. 4. Refill the transaxle to proper level and recheck pump volume. - See TSB 21-010-06 4/14/2006 5. If flow is found to be within acceptable limits, replace the cooler. Then fill.transmission to the paper level, using. Mopar ATF Plus 4 type 9602 for adding or replacing. 6. If fluid flow is still found-to be inadequate, check the line pressure using the Transaxle Hydraulic Pressure Test procedure.
1998 | Dodge or Ram Truck | Grand Caravan FWD | V6-3.3L VIN G Flex Fuel | Power Steering Fluid ¦Service and Repair, Procedures: Fluid Level Check | WARNING: Fluid level should be checked with engine off to prevent injury from moving parts. CAUTION: Do not use automatic transmission fluid in the power steering system. Do not overfill the power steering system. Wipe reservoir filler cap free of dirt. Then check fluid level. The dipstick should indicate COLD when fluid is at normal ambient temperature, approximately 21°C to 27°C (70°F to 80°F). In all pumps add fluid as necessary, use only Mopar Power Steering Fluid, or equivalent. DO NOT USE ANY TYPE OF AUTOMATIC TRANSMISSION FLUID.
1998 | Dodge or Ram Truck | Grand Caravan FWD | V6-3.3L VIN G Flex Fuel | Refrigerant Oil ¦Service and Repair, Procedures: Refrigerant Oil Level Check | Refrigerant Oil Capacities - Refrigerant Oil Level Check - When all air conditioning system is first assembled, all components (except the compressor) are refrigerant oil free. After the system has been charged with R134a refrigerant and operated, the oil in the compressor is dispersed through the lines and components. The evaporator, condenser, and filter- drier will retain a significant amount of oil, refer to the Refrigerant Oil Capacities chart. When a component is replaced, the specified amount of refrigerant oil must be added. When the compressor is replaced, the amount of oil that is retained in the rest of the system must be drained from the replacement compressor. When a line or component has ruptured and oil has escaped, the compressor should be removed and drained. The filter-drier must be replaced along with the ruptured part. The oil capacity of the system, minus the amount of oil still in the remaining components, can be measured and poured into the suction port of the compressor. - Example: On a dual system the evaporator retains 60 ml (2 oz). The condenser retains 30 ml (1 oz) of oil, and system capacity may be 220 ml (7.40 oz) of oil. 220 ml minus 90 ml = 130 ml (4.40 oz). - CAUTION: The refrigerant oil used in a R-134a A/C system is unique. Use only oils which were designed to work with R-134a refrigerant. The oil designated for this vehicle is ND8 PAG (polyalkalene glycol). - Servicing Refrigerant Oil Level 1. Using a refrigerant recovery machine, remove refrigerant from the A/C system. 2. Remove refrigerant lines from A/C compressor. 3. Remove compressor from vehicle. 4. From suction port on top of compressor, drain refrigerant oil from compressor. 5. Add system capacity minus the capacity of components that have not been replaced through suction port on compressor. Refer to the Refrigerant Oil Capacity Chart. 6. Install compressor, connect refrigerant lines, evacuate, and charge refrigerant system.
1998 | Dodge or Ram Truck | Grand Caravan FWD | V6-3.3L VIN G Flex Fuel | Cooling System ¦Service and Repair, Procedures: Coolant - Routine Level Check | Do not remove radiator cap for routine coolant level inspections. Coolant Recovery System - The coolant reserve system provides a quick visual method for determining the coolant level without removing the radiator cap. With the engine cold and not running, simply observe the level of the coolant in the reserve tank. The coolant level should be between the minimum and maximum marks.
1998 | Dodge or Ram Truck | Grand Caravan FWD | V6-3.3L VIN G Flex Fuel | Cooling System ¦Service and Repair, Procedures: Coolant - Service Level Check | The cooling system is closed and designed to maintain coolant level to the top of the radiator. - When servicing requires a coolant level check in the radiator, the engine must be off and not under pressure. Drain several ounces of coolant from the radiator draincock while observing the Coolant Recovery System (CRS) Tank. Coolant level in the CRS tank should drop slightly. Then remove the radiator cap. The radiator should be full to the top. If not, and the coolant level in the CRS tank is at the MIN mark there is an air leak in the CRS system. Check hose or hose connections to the CRS tank, radiator filler neck or the pressure cap seal to the radiator filler neck for leaks.
1998 | Dodge or Ram Truck | Grand Caravan FWD | V6-3.3L VIN G Flex Fuel | Differential ¦Service and Repair, Procedures: Overhaul, Checking Side Gear End Play | Checking Side Gear End Play (Extension Housing Side) Checking Side Gear End Play (Bearing Retainer Side) Check side gear end play whenever the differential is removed for service. NOTE: Side gear end play must be BETWEEN 0.001 to 0.013 inch.
1998 | Dodge or Ram Truck | Grand Caravan FWD | V6-3.3L VIN G Flex Fuel | Lifter / Lash Adjuster ¦Service and Repair, Procedures: Disassembly and Assembly | Hydraulic Roller Tappet Assembly 1. Pry out plunger retainer spring clip. 2. Clean varnish deposits from inside of tappet body above plunger cap. 3. Invert tappet body and remove plunger cap, plunger, flat or ball check valve, check valve spring, check valve retainer and plunger spring. Check valve could be flat or ball. ASSEMBLY 1. Clean all tappet parts in a solvent that will remove all varnish and carbon. 2. Replace tappets that are unfit for further service with new assemblies. 3. If plunger shows signs of scoring or wear, valve is pitted, or valve seat on end of plunger indicates any condition that would prevent valve from seating, install a new tappet assembly. 4. Assemble tappets.
1998 | Dodge or Ram Truck | Grand Caravan FWD | V6-3.3L VIN G Flex Fuel | Vacuum Brake Booster ¦Service and Repair, Procedures: Vacuum Booster Replacement, Installation | CAUTION: When installing the power brake vacuum booster in the vehicle be sure the heater hoses do not become trapped between the booster and the dash panel of the vehicle. 1. Position vacuum booster on dash panel using the reverse procedure of its removal. 2. Install the 4 nuts mounting the vacuum booster to the dash panel. Tighten the 4 mounting nuts to a torque of 29 Nm (250 inch lbs.). 3. Using Lubriplate, or an equivalent, coat the surface of the brake pedal pin where it contacts the vacuum booster input rod. - CAUTION: When installing the brake pedal pin on the power brake vacuum booster input rod, do not re-use the old retaining clip. Retaining Pin Installed On Brake Pedal Pin 4. Install vacuum booster input rod on brake pedal pin and install a NEW retaining clip. 5. Connect the vacuum hose on the check valve in the power brake vacuum booster. EGR Valve Attachment To Intake Manifold 6. Install EGR Valve and vacuum transducer on the intake manifold. Install and tighten the 2 EGR valve mounting bolts to a torque of 22 Nm (200 inch lbs.). - CAUTION: The master cylinder is used to create the seal for holding vacuum in the vacuum booster. The vacuum seal on the master cylinder MUST be replaced with a NEW seal whenever the master cylinder is removed from the vacuum booster. - CAUTION: When removing the vacuum seal from the master cylinder do not use a sharp tool. 7. Using a soft tool such as a trim stick, remove the vacuum seal from the master cylinder mounting flange. Vacuum Seal Installed On Master Cylinder 8. Install a NEW vacuum seal on mounting flange of the master cylinder. 9. Position master cylinder on studs of vacuum booster, aligning push rod on vacuum booster with master cylinder piston. Master Cylinder Attachment To Vacuum 10. Install the 2 nuts mounting the master cylinder to the vacuum booster. Tighten both mounting nuts to a torque of 25 Nm (225 inch lbs.). 11. Install the wiper module drain hose on the wiper module. Install the tie strap attaching the wiper module drain hose to brake tube at the master cylinder. Tie strap should be loosely tightened so as not to collapse the wiper module drain hose. Fluid Level Sensor Electrical Connection 12. Install the wiring harness connector on the brake fluid level sensor in the master cylinder fluid reservoir. Throttle Body Attachment To Intake Manifold 13. Install the throttle body and throttle cable bracket on the intake manifold. Install the 2 bolts attaching the throttle body to the intake manifold and tighten to a torque of 25 Nm (225 inch lbs.) Install clip attaching the wiring harness to the throttle cable bracket. Electrical And Vacuum Connections To Throttle Body 14. Install the wiring harness connectors on the throttle position sensor and the AIS motor on throttle body. Electrical Connector At EGR Transducer 15. Install the wiring harness connector on the EGR valve transducer. Battery Tray Mounting Locations 16. Install the battery tray. Install the 2 bolts and the nut attaching the battery tray to the vehicle. Tighten the 2 bolts and the nut to a torque of 14 Nm (125 inch lbs.). 17. If vehicle is equipped with speed control, install the speed control servo and bracket on the battery tray. Install and securely tighten bolt attaching bracket to battery tray. 18. If vehicle is equipped with speed control, install the wiring harness connector on the speed control servo. Then connect the vacuum lines onto the speed control servo and vacuum reservoir on battery tray. Air Inlet Resonator 19. Install the air inlet resonator and hoses as an assembly on the throttle body and air cleaner housing. Securely tighten hose clamp at air cleaner housing and throttle body. 20. Install the battery and the battery thermal guard. 21. Install the battery cables on the battery. 22. Check the operation of the stop lamp switch and adjust if necessary.
1998 | Dodge or Ram Truck | Grand Caravan FWD | V6-3.3L VIN G Flex Fuel | Vacuum Brake Booster ¦Service and Repair, Procedures: Vacuum Booster Replacement, Removal | CAUTION: Reserve vacuum in the vacuum booster must be pumped down (removed) before removing master cylinder from vacuum booster. This is necessary to prevent the vacuum booster from sucking in any contamination as the master cylinder is removed. This can be done simply by pumping the brake pedal, with the vehicle's engine not running, until a firm feeling brake pedal is achieved. 1. With engine not running, pump the brake pedal until a firm pedal is achieved (4-5 strokes). 2. Remove both battery cables from battery. 3. Remove the battery thermal guard and the battery from the battery tray. Air Inlet Resonator 4. Remove the air inlet resonator and hoses as an assembly from the throttle body and air cleaner housing. 5. If vehicle is equipped with speed control, unplug wiring harness connector from the speed control servo. Then disconnect vacuum lines from the speed control servo and vacuum reservoir on battery tray. 6. Remove bolt attaching the speed control servo bracket to the battery tray Slide the bracket forward to unhook it from the battery tray and remove. Battery Tray Mounting Locations 7. Remove the 2 bolts and the nut attaching the battery tray to the body of the vehicle. Electrical Connector At EGR Transducer 8. Remove the wiring harness connector from the EGR valve transducer. Electrical And Vacuum Connections To Throttle Body 9. Remove wiring harness connectors from throttle position sensor and AIS motor on throttle body. Throttle Body Attachment To Intake Manifold 10. Remove the 2 bolts attaching the throttle body to the intake manifold and the clip attaching the wiring harness to the throttle cable bracket. Then remove the throttle body and throttle cable bracket as an assembly from the intake manifold. Fluid Level Sensor Electrical Connection 11. Remove wiring harness connector from brake fluid level sensor in master cylinder fluid reservoir. 12. Clean the area where the master cylinder assembly attaches to the power brake booster. Use only a solvent such as Mopar Brake Parts Cleaner or an equivalent. Master Cylinder Attachment To Vacuum 13. Remove clip, attaching drain hose for wiper module to brake tube at master cylinder. Remove drain hose from wiper module. Remove the 2 nuts, attaching the master cylinder to the vacuum booster. - NOTE: It is not necessary to remove the brake tubes from the master cylinder when removing the master cylinder from the vacuum booster. 14. Remove master cylinder and brake tubes as an assembly from the vacuum booster. When master cylinder is removed, lay it out of the way on top of the left motor mount. EGR Valve Attachment To Intake Manifold 15. Remove the EGR Valve and the vacuum transducer as an assembly from the intake manifold. 16. Disconnect vacuum hose from check valve located on vacuum booster. DO NOT REMOVE CHECK VALVE FROM POWER BRAKE BOOSTER. Vacuum Booster Input Rod Retaining Pin 17. Locate the vacuum booster input rod to brake pedal connection under the instrument panel. Position a small screwdriver between the center tang on the power brake booster input rod to brake pedal pin retaining clip. 18. Rotate screwdriver enough to allow retaining clip center tang to pass over end of brake pedal pin. Then pull retaining clip off brake pedal pin. Discard retaining clip. It is not to be reused. Replace only with a new retaining clip when assembling. 19. Remove the 4 nuts attaching the power brake vacuum booster to the dash panel. Nuts are accessible from under dash panel in area of the steering column and pedal bracket assembly. 20. From outside the vehicle, slide power brake vacuum booster forward until its mounting studs clear dash panel. Then tilt the booster up and toward the center of vehicle to remove. - CAUTION: Do not attempt to disassemble the power brake vacuum booster it is to be serviced ONLY as a complete assembly.
1998 | Dodge or Ram Truck | Grand Caravan FWD | V6-3.3L VIN G Flex Fuel | Fluid - A/T ¦Service and Repair, Procedures: Fluid Level & Condition Check | Fluid Level - The transmission and differential sump have a common oil sump with a opening between the two. - The torque converter fills in both the "P" Park and "N" Neutral positions. - Place the selector lever in "P" Park to check fluid level. - The engine should be running at idle speed for at least one minute, with the vehicle on level ground. This will assure complete oil level stabilization between differential and transmission. - The fluid should be at normal operating temperature (approximately 82 C. or 180 F). - The fluid level is correct if it is in the "HOT" region (cross-hatched area) on the oil level indicator. Fluid Condition - Along with fluid level, it is important to check the condition of the fluid. + When the fluid smells burned, and is contaminated with metal or friction material particles, a complete transaxle overhaul is needed. - Be sure to examine the fluid on the dipstick closely. + If there is any doubt about its condition, drain out a sample for a double check. Note: After the fluid has been checked, seat the dipstick fully to seal out water and dirt. Low Fluid Level Symptoms - Low fluid level can cause a variety of conditions because it allows the pump to take in air along with the fluid. in any hydraulic system, air bubbles will make the fluid spongy, therefore pressures will be low and build up slowly. Improper Filling Level Symptoms - Improper filling can also raise the fluid level too high. + When the transaxle has too much fluid, the gears churn up foam and cause the same conditions which occur with a low fluid level. - In either case the air bubbles can cause over heating, fluid oxidation, and varnishing, which can interfere with normal valve, clutch and accumulator operation. - Foaming can also result in fluid escaping from the transaxle vent, where it may be mistaken for a leak.
1998 | Dodge or Ram Truck | Grand Caravan FWD | V6-3.3L VIN G Flex Fuel | Leak Detection Pump ¦Service and Repair, Procedures: Except Compressed Natural Gas (CNG) Engine | Fig 9 Leak Detection Pump NOTE: The Leak Detection Pump (LDP) is located under the driver's side in the cast cradle under the steering gear (Fig. 9). REMOVAL 1. Raise and support vehicle on a hoist. Fig 10 Leak Detection Pump Connector Lock 2. Push locking tab on connector to unlock (Fig. 10). 3. Push down on connector latch and pull connector from pump. 4. Remove hoses. 5. Remove bolts holding LDP and bracket to cradle. 6. Remove bracket from LDP. INSTALLATION 1. Install LDP to bracket. 2. Install LDP and bracket to cradle. Torque bolts to 9.5-14 Nm (85-125 in lb). + Before installing hoses to LDP, make sure they are not cracked or split. + If a hose leaks, it will cause the Check Engine Lamp to illuminate. 3. Install hoses to LDP. 4. Plug electrical connector into LDP. 5. Push connector locking tab into place. 6. Using DRB scan tool, verify proper operation of LDP.
1998 | Dodge or Ram Truck | Grand Caravan FWD | V6-3.3L VIN G Flex Fuel | Automatic Transmission/Transaxle ¦Service and Repair, Procedures: Fluid Level and Condition Check, 4 Speed Automatic | Fluid Level - The transmission and differential sump have a common oil sump with a opening between the two. - The torque converter fills in both the "P" Park and "N" Neutral positions. - Place the selector lever in "P" Park to check fluid level. - The engine should be running at idle speed for at least one minute, with the vehicle on level ground. This will assure complete oil level stabilization between differential and transmission. - The fluid should be at normal operating temperature (approximately 82 C. or 180 F). - The fluid level is correct if it is in the "HOT" region (cross-hatched area) on the oil level indicator. Fluid Condition - Along with fluid level, it is important to check the condition of the fluid. + When the fluid smells burned, and is contaminated with metal or friction material particles, a complete transaxle overhaul is needed. - Be sure to examine the fluid on the dipstick closely. + If there is any doubt about its condition, drain out a sample for a double check. Note: After the fluid has been checked, seat the dipstick fully to seal out water and dirt. Low Fluid Level Symptoms - Low fluid level can cause a variety of conditions because it allows the pump to take in air along with the fluid. As in any hydraulic system, air bubbles will make the fluid spongy, therefore pressures will be low and build up slowly. Improper Filling Level Symptoms - Improper filling can also raise the fluid level too high. + When the transaxle has too much fluid, the gears churn up foam and cause the same conditions which occur with a low fluid level. - In either case the air bubbles can cause over heating, fluid oxidation, and varnishing, which can interfere with normal valve, clutch and accumulator operation. - Foaming can also result in fluid escaping from the transaxle vent, where it may be mistaken for a leak.
1998 | Dodge or Ram Truck | RAM 1500 Truck 2WD | V6-3.9L VIN X | Vacuum Check Valve HVAC ¦Service and Repair, Procedures | REMOVAL Vacuum Check Valve - Gasoline Engine 1. On models with a gasoline engine, unplug the vacuum supply line connector at the vacuum check valve. On models with a diesel engine, remove the clamp from the vacuum supply line connector and unplug the connector from the vacuum check valve. 2. On models with a gasoline engine, note the orientation of the check valve in the vacuum supply line for correct reinstallation. 3. On models with a gasoline engine, unplug the vacuum check valve from the vacuum supply line fitting. On models with a diesel engine, unscrew the check valve and nipple unit from the engine vacuum pump. 4. Reverse the removal procedures to install. On models with a diesel engine, tighten the check valve and nipple unit to 24 N.m (18 ft. lbs.).
1998 | Dodge or Ram Truck | RAM 1500 Truck 2WD | V6-3.9L VIN X | Valve ¦Service and Repair, Procedures: Removal and Installation | REMOVAL 1. Compress valve springs using Valve Spring Compressor Tool MD-998772-A and adapter 6716A. 2. Remove valve retaining locks, valve spring retainers, valve stem seals, and valve springs. 3. Before removing valves, remove any burrs from valve stem lock grooves to prevent damage to the valve guides. Identify valves to ensure installation in original locations. INSTALLATION 1. Coat valve stems with lubrication oil and insert them in cylinder head. 2. If valves or seats are reground, check valve stem height. If valve is too long, replace cylinder head. 3. Install new seals on all valve guides. Install valve springs and valve retainers. 4. Compress valve springs with Valve Spring Compressor Tool MD-998772A and adapter 6716A, install locks and release tool. If valves and/or seats are ground, measure the installed height of springs. Be sure the measurement is taken from bottom of spring seat in cylinder head to the bottom surface of spring retainer. If spacers are installed, measure from the top of spacer. If height is greater than 42.86 mm (1-11/16 inches), install a 1.587 mm (1/16 inch) spacer in head counterbore. This should bring spring height back to normal 41.27 to 42.86 mm (1-5/8 to 1-11/16 inch).
1998 | Dodge or Ram Truck | RAM 1500 Truck 2WD | V6-3.9L VIN X | Automatic Transmission/Transaxle ¦Service and Repair, Procedures: Fluid Level Check | FLUID LEVEL CHECK - Transmission fluid level should be checked monthly under normal operation. If the vehicle is used for trailer towing or similar heavy load hauling, check fluid level and condition weekly. Fluid level is checked with the engine running at curb idle speed, the transmission in NEUTRAL and the transmission fluid at normal operating temperature. FLUID LEVEL CHECK PROCEDURE 1. Transmission fluid must be at normal operating temperature for accurate fluid level check. Drive vehicle if necessary to bring fluid temperature up to normal hot operating temperature of 82° C (180° F). 2. Position vehicle on level surface. 3. Start and run engine at curb idle speed. 4. Apply parking brakes. 5. Shift transmission momentarily into all gear ranges. Then shift transmission back to Neutral. 6. Clean top of filler tube and dipstick to keep dirt from entering tube. Dipstick Fluid Level Marks-Typical 7. Remove dipstick and check fluid level as follows: - a. Correct acceptable level is in crosshatch area. - b. Correct maximum level is to MAX arrow mark. - c. Incorrect level is at or below MIN line. - d. If fluid is low, add only enough MOPAR ATF+4 to restore correct level. Do not overfill. - CAUTION: Do not overfill the transmission. Overfilling may cause leakage out the pump vent which can be mistaken for a pump seal leak. Overfilling will also cause fluid aeration and foaming as the excess fluid is picked up and churned by the gear train. This will significantly reduce fluid life.
1998 | Dodge or Ram Truck | RAM 1500 Truck 2WD | V6-3.9L VIN X | Valve Spring ¦Service and Repair, Procedures: Cylinder Head Off | REMOVAL 1. Compress valve springs using Valve Spring Compressor Tool MD-998772-A and adapter 6716A. 2. Remove valve retaining locks, valve spring retainers, valve stem seals, and valve springs. 3. Before removing valves, remove any burrs from valve stem lock grooves to prevent damage to the valve guides. Identify valves to ensure installation in original locations. INSTALLATION 1. Coat valve stems with lubrication oil and insert them in cylinder head. 2. If valves or seats are reground, check valve stem height. If valve is too long, replace cylinder head. 3. Install new seals on all valve guides. Install valve springs and valve retainers. 4. Compress valve springs with Valve Spring Compressor Tool MD-998772A and adapter 6716A, install locks and release tool. If valves and/or seats are ground, measure the installed height of springs. Be sure the measurement is taken from bottom of spring seat in cylinder head to the bottom surface of spring retainer. If spacers are installed, measure from the top of spacer. If height is greater than 42.86 mm (1-11/16 inches), install a 1.587 mm (1/16 inch) spacer in head counterbore. This should bring spring height back to normal 41.27 to 42.86 mm (1-5/8 to 1-11/16 inch).
1998 | Dodge or Ram Truck | RAM 1500 Truck 2WD | V6-3.9L VIN X | Automatic Transmission/Transaxle ¦Service and Repair, Procedures: Oil Pump Volume Check | After the new or repaired transmission has been installed, fill to the proper level with MOPAR ATF+4 (Type 9602) automatic transmission fluid. The volume should be checked using the following procedure: 1. Disconnect the From cooler line at the transmission and place a collecting container under the disconnected line. - CAUTION: With the fluid set at the proper level, fluid collection should not exceed (1) quart or internal damage to the transmission may occur. 2. Run the engine at curb idle speed, with the shift selector in neutral. 3. If fluid flow is intermittent or it takes more than 20 seconds to collect one quart of ATF+4, disconnect the To Cooler line at the transaxle. 4. Refill the transaxle to proper level and recheck pump volume. 5. If flow is found to be within acceptable limits, replace the cooler. Then fill transmission to the proper level, using MOPAR ATF+4 (Type 9602) automatic transmission fluid. 6. If fluid flow is still found to be inadequate, check the line pressure using the Transaxle Hydraulic Pressure Test procedure.
1998 | Dodge or Ram Truck | RAM 1500 Truck 2WD | V6-3.9L VIN X | Cooling System ¦Service and Repair, Procedures: Checking and Adding Coolant | NOTE: Do not remove radiator cap for routine coolant level inspections. The coolant level can be checked at the coolant reserve/overflow tank. CHECKING - The coolant reserve/overflow system provides a quick visual method for determining the coolant level without removing the radiator pressure cap. With engine idling and at normal operating temperature, observe coolant level in coolant reserve/overflow tank. The coolant level should be between the ADD and FULL marks. COOLANT SERVICE - It is recommended that the cooling system be drained and flushed at 84,000 kilometers (52,500 miles) or 3 years, whichever occurs first. Then every two years or 48,000 kilometers (30,000 miles), whichever occurs first. ADDING - Do not remove the radiator cap to add coolant to the system. When adding coolant to maintain the correct level, do so at the coolant reserve/ overflow tank with a 50/50 mixture of ethylene glycol antifreeze (containing Alugard 340-2 A) water. Remove the radiator cap only for testing or when refilling the system after service. Removing cap unnecessarily can cause loss of coolant and allow air to enter system. This produces corrosion. LEVEL CHECK-SERVICE - The cooling system is closed and designed to maintain coolant level to the top of the radiator. - WARNING: Do not open radiator draincock with engine running or while engine is hot and cooling system is under pressure. - When vehicle servicing requires a coolant level check in the radiator, drain several ounces of coolant from the radiator drain cock. Do this while observing the coolant reserve/over flow system tank. The coolant level in the reserve/overflow tank should drop slightly. If not, inspect for a leak between radiator and coolant reserve/overflow system connection. Remove radiator cap. The coolant level should be to the top of the radiator. If not and if coolant level in reserve/overflow tank is at the ADD mark, check for: + An air leak in the coolant reserve/overflow tank + An air leak in the radiator filler neck + Leak in the pressure cap seal to the radiator filler neck
1998 | Dodge or Ram Truck | RAM 1500 Truck 2WD | V6-3.9L VIN X | Fluid - A/T ¦Service and Repair, Procedures: Fluid Level Check | FLUID LEVEL CHECK - Transmission fluid level should be checked monthly under normal operation. If the vehicle is used for trailer towing or similar heavy load hauling, check fluid level and condition weekly. Fluid level is checked with the engine running at curb idle speed, the transmission in NEUTRAL and the transmission fluid at normal operating temperature. FLUID LEVEL CHECK PROCEDURE 1. Transmission fluid must be at normal operating temperature for accurate fluid level check. Drive vehicle if necessary to bring fluid temperature up to normal hot operating temperature of 82° C (180° F). 2. Position vehicle on level surface. 3. Start and run engine at curb idle speed. 4. Apply parking brakes. 5. Shift transmission momentarily into all gear ranges. Then shift transmission back to Neutral. 6. Clean top of filler tube and dipstick to keep dirt from entering tube. Dipstick Fluid Level Marks-Typical 7. Remove dipstick and check fluid level as follows: - a. Correct acceptable level is in crosshatch area. - b. Correct maximum level is to MAX arrow mark. - c. Incorrect level is at or below MIN line. - d. If fluid is low, add only enough MOPAR ATF+4 to restore correct level. Do not overfill. - CAUTION: Do not overfill the transmission. Overfilling may cause leakage out the pump vent which can be mistaken for a pump seal leak. Overfilling will also cause fluid aeration and foaming as the excess fluid is picked up and churned by the gear train. This will significantly reduce fluid life.
1998 | Dodge or Ram Truck | RAM 1500 Truck 2WD | V6-3.9L VIN X | Refrigerant Oil ¦Service and Repair, Procedures: Refrigerant Oil Level Check | When an air conditioning system is assembled at the factory, all components except the compressor are refrigerant oil free. After the refrigerant system has been charged and operated, the refrigerant oil in the compressor is dispersed throughout the refrigerant system. The accumulator, evaporator, condenser, and compressor will each retain a significant amount of the needed refrigerant oil. It is important to have the correct amount of oil in the refrigerant system. This ensures proper lubrication of the compressor. Too little oil will result in damage to the compressor. Too much oil will reduce the cooling capacity of the air conditioning system. It will not be necessary to check the oil level in the compressor or to add oil, unless there has been an oil loss. An oil loss may occur due to a rupture or leak from a refrigerant line, a connector fitting, a component, or a component seal. If a leak occurs, add 30 milliliters (1 fluid ounce) of refrigerant oil to the refrigerant system after the repair has been made. Refrigerant oil loss will be evident at the leak point by the presence of a wet, shiny surface around the leak. Refrigerant Oil Capacities Refrigerant oil must be added when a accumulator, evaporator coil, or condenser are replaced. See the Refrigerant Oil Capacities chart. When a compressor is replaced, the refrigerant oil must be drained from the old compressor and measured. Drain all of the refrigerant oil from the new compressor, then fill the new compressor with the same amount of refrigerant oil that was drained out of the old compressor.
1998 | Dodge or Ram Truck | RAM 1500 Truck 2WD | V6-3.9L VIN X | Vacuum Brake Booster ¦Service and Repair, Procedures: Vacuum Booster Replacement | The content of this article reflects the changes called out by TSB 26-04-99. REMOVAL 1. Remove brake lines from the master cylinder. 2. Remove mounting nuts from the master cylinder. 3. Remove the master cylinder. 4. Disconnect vacuum hose at booster check valve. 5. Remove knee bolster for access to brake pedal. Booster Push Rod 6. Remove clip and washer securing booster push rod to brake pedal and slid rod off pedal. Booster Mounting 7. Remove the booster mounting nuts. 8. Remove the booster from the engine compartment. INSTALLATION - CAUTION: Never carry the booster by the input rod. This may damage the booster. 1. Position booster on engine compartment dash panel. 2. Install the booster mounting nuts and tighten to 28 Nm (21 ft. lbs.). 3. Connect booster push rod to brake pedal and install the washer and clip. 4. Install knee bolster. 5. Connect vacuum hose to booster check valve. 6. Install master cylinder on the booster and tighten mounting nuts to 23 Nm (17 ft. lbs.). 7. Install the brake lines to master cylinder. Tighten brake line to 19 23 Nm (170 200 in. lbs.). 8. Bleed base brake system.
1998 | Dodge or Ram Truck | RAM 1500 Truck 2WD | V6-3.9L VIN X | Automatic Transmission/Transaxle ¦Service and Repair, Procedures: Converter Drainback Check Valve Service | The converter drainback check valve is located in the cooler outlet (pressure) line near the radiator lower tank. The valve prevents fluid drainback when the vehicle is parked for lengthy periods. The valve check ball is spring loaded and has an opening pressure of approximately 2 psi. The valve is serviced as an assembly; it is not repairable. Do not clean the valve if restricted, or contaminated by sludge, or debris. If the valve fails, or if a transmission malfunction occurs that generates sludge and/or clutch particles and metal shavings, the valve must be replaced. The valve must be removed whenever the cooler and lines are reverse flushed. The valve can be flow tested when necessary. The procedure is exactly the same as for flow testing a cooler. If the valve is restricted, installed backwards, or in the wrong line, it will cause an overheating condition and possible transmission failure. CAUTION: The drainback valve is a one-way flow device. It must be properly oriented in terms of flow direction, for the cooler to function properly. The valve must be installed in the pressure line. Otherwise flow will be blocked and would cause an overheating condition and eventual transmission failure.
1998 | Dodge or Ram Truck | RAM 1500 Truck 2WD | V6-3.9L VIN X | Lifter / Lash Adjuster ¦Service and Repair, Procedures: Disassembly and Assembly | CAUTION: The plunger and tappet bodies are not interchangeable. The plunger and valve must always be fitted to the original body. It is advisable to work on one tappet at a time to avoid mixing of parts. Mixed parts are not compatible. DO NOT disassemble a tappet on a dirty work bench. DISASSEMBLE Hydraulic Tappet Assembly 1. Pry out plunger retainer spring clip. 2. Clean varnish deposits from inside of tappet body above plunger cap. 3. Invert tappet body and remove plunger cap, plunger, check valve, check valve spring, check valve retainer, and plunger spring. Check valve could be flat or ball. ASSEMBLE 1. Clean all tappet parts in a solvent that will remove all varnish and carbon. 2. Replace tappets that are unfit for further service with new assemblies. 3. If plunger shows signs of scoring or wear, install a new tappet assembly. If valve is pitted, or valve seat on end of plunger is prevented from seating, install a new tappet assembly. 4. Assemble tappets.
1998 | Dodge or Ram Truck | RAM 1500 Truck 2WD | V6-3.9L VIN X | Cooling System ¦Service and Repair, Procedures: Cooling System - Draining and Filling | DRAINING - WARNING: Do not remove the cylinder block drain plugs or loosen the radiator drain plug with system hot and under pressure. Serious burns from coolant can occur. - DO NOT WASTE reusable coolant. If the solution is clean, drain the coolant into a clean container for reuse. 1. Start the engine and place the heater control temperature selector in the Full-On position. Engine vacuum is needed to actuate the heater controls. 2. Turn the ignition off. 3. Do not remove radiator cap when draining coolant from reserve/overflow tank. Open radiator drain plug and when tank is empty, remove radiator cap. If the coolant reserve/overflow tank does not drain, refer to the Testing Cooling System for Leaks. The coolant need not be removed from tank unless the system is being refilled with fresh mixture. Drain Plugs-Gas Powered Engines-Typical 4. On vehicles equipped with gas powered engines, remove the cylinder block drain plugs. These are located on the sides of the block just above the oil pan. 5. Remove radiator pressure cap. REFILLING - Clean cooling system prior to refilling. 1. Install the cylinder block drain plugs. 2. Close radiator drain plug. 3. Fill the cooling system with a 50/50 mixture of water and antifreeze. 5.9L Diesel Engine Only: The diesel engine is equipped with a one-way check valve (jiggle pinch). The check valve is used as a servicing feature and will vent air when the system is being filled. Water pressure (or flow) will hold the valve closed. Due to the use of this valve, the engine must not be operating when refilling the cooling system. 4. Fill coolant reserve/overflow tank to the FULL mark. 5. Start and operate engine until thermostat opens. Upper radiator hose should be warm to touch. 6. If necessary, add 50/50 water and antifreeze mixture to the coolant reserve/overflow tank to maintain coolant level. This level should be between the ADD and FULL marks. The level in the reserve/overflow tank may drop below the ADD mark after three or four warm-up and cool-down cycles.
1998 | Dodge or Ram Truck | RAM 1500 Truck 2WD | V8-5.2L VIN Y | Vacuum Check Valve HVAC ¦Service and Repair, Procedures | REMOVAL Vacuum Check Valve - Gasoline Engine 1. On models with a gasoline engine, unplug the vacuum supply line connector at the vacuum check valve. On models with a diesel engine, remove the clamp from the vacuum supply line connector and unplug the connector from the vacuum check valve. 2. On models with a gasoline engine, note the orientation of the check valve in the vacuum supply line for correct reinstallation. 3. On models with a gasoline engine, unplug the vacuum check valve from the vacuum supply line fitting. On models with a diesel engine, unscrew the check valve and nipple unit from the engine vacuum pump. 4. Reverse the removal procedures to install. On models with a diesel engine, tighten the check valve and nipple unit to 24 N.m (18 ft. lbs.).
1998 | Dodge or Ram Truck | RAM 1500 Truck 2WD | V8-5.2L VIN Y | Valve ¦Service and Repair, Procedures: Removal and Installation | REMOVAL 1. Remove the cylinder head. 2. Compress valve springs using Valve Spring Compressor Tool MD998772A and adapter 6716A. 3. Remove valve retaining locks, valve spring retainers, valve stem seals and valve springs. 4. Before removing valves, remove any burrs from valve stem lock grooves to prevent damage to the valve guides. Identify valves to ensure installation in original location. INSTALLATION 1. Clean valves thoroughly. Discard burned, warped and cracked valves. 2. Remove carbon and varnish deposits from inside of valve guides with a reliable guide cleaner. 3. Measure valve stems for wear. If wear exceeds 0.051 mm (0.002 inch), replace the valve. 4. Coat valve stems with lubrication oil and insert them in cylinder head. 5. If valves or seats are reground, check valve stem height. If valve is too long, replace cylinder head. 6. Install new seals on all valve guides. Install valve springs and valve retainers. 7. Compress valve springs with Valve Spring Compressor Tool MD-998772A and adapter 6716A, install locks and release tool. If valves and/or seats are ground, measure the installed height of springs. Make sure the measurement is taken from bottom of spring seat in cylinder head to the bottom surface of spring retainer. If spacers are installed, measure from the top of spacer. If height is greater than 42.86 mm (1-11/16 inches), install a 1.587 mm (1/16 inch) spacer in head counterbore. This should bring spring height back to normal 41.27 to 42.86 mm (1-5/8 to 1-11/16 inch).
1998 | Dodge or Ram Truck | RAM 1500 Truck 2WD | V8-5.2L VIN Y | Automatic Transmission/Transaxle ¦Service and Repair, Procedures: Fluid Level Check | FLUID LEVEL CHECK - Transmission fluid level should be checked monthly under normal operation. If the vehicle is used for trailer towing or similar heavy load hauling, check fluid level and condition weekly. Fluid level is checked with the engine running at curb idle speed, the transmission in NEUTRAL and the transmission fluid at normal operating temperature. FLUID LEVEL CHECK PROCEDURE 1. Transmission fluid must be at normal operating temperature for accurate fluid level check. Drive vehicle if necessary to bring fluid temperature up to normal hot operating temperature of 82° C (180° F). 2. Position vehicle on level surface. 3. Start and run engine at curb idle speed. 4. Apply parking brakes. 5. Shift transmission momentarily into all gear ranges. Then shift transmission back to Neutral. 6. Clean top of filler tube and dipstick to keep dirt from entering tube. Dipstick Fluid Level Marks-Typical 7. Remove dipstick and check fluid level as follows: - a. Correct acceptable level is in crosshatch area. - b. Correct maximum level is to MAX arrow mark. - c. Incorrect level is at or below MIN line. - d. If fluid is low, add only enough MOPAR ATF+4 to restore correct level. Do not overfill. - CAUTION: Do not overfill the transmission. Overfilling may cause leakage out the pump vent which can be mistaken for a pump seal leak. Overfilling will also cause fluid aeration and foaming as the excess fluid is picked up and churned by the gear train. This will significantly reduce fluid life.
1998 | Dodge or Ram Truck | RAM 1500 Truck 2WD | V8-5.2L VIN Y | Valve Spring ¦Service and Repair, Procedures: Cylinder Head Off | REMOVAL 1. Remove the cylinder head. 2. Compress valve springs using Valve Spring Compressor Tool MD998772A and adapter 6716A. 3. Remove valve retaining locks, valve spring retainers, valve stem seals and valve springs. 4. Before removing valves, remove any burrs from valve stem lock grooves to prevent damage to the valve guides. Identify valves to ensure installation in original location. INSTALLATION 1. Clean valves thoroughly. Discard burned, warped and cracked valves. 2. Remove carbon and varnish deposits from inside of valve guides with a reliable guide cleaner. 3. Measure valve stems for wear. If wear exceeds 0.051 mm (0.002 inch), replace the valve. 4. Coat valve stems with lubrication oil and insert them in cylinder head. 5. If valves or seats are reground, check valve stem height. If valve is too long, replace cylinder head. 6. Install new seals on all valve guides. Install valve springs and valve retainers. 7. Compress valve springs with Valve Spring Compressor Tool MD-998772A and adapter 6716A, install locks and release tool. If valves and/or seats are ground, measure the installed height of springs. Make sure the measurement is taken from bottom of spring seat in cylinder head to the bottom surface of spring retainer. If spacers are installed, measure from the top of spacer. If height is greater than 42.86 mm (1-11/16 inches), install a 1.587 mm (1/16 inch) spacer in head counterbore. This should bring spring height back to normal 41.27 to 42.86 mm (1-5/8 to 1-11/16 inch).
1998 | Dodge or Ram Truck | RAM 1500 Truck 2WD | V8-5.2L VIN Y | Automatic Transmission/Transaxle ¦Service and Repair, Procedures: Oil Pump Volume Check | After the new or repaired transmission has been installed, fill to the proper level with MOPAR ATF+4 (Type 9602) automatic transmission fluid. The volume should be checked using the following procedure: 1. Disconnect the From cooler line at the transmission and place a collecting container under the disconnected line. - CAUTION: With the fluid set at the proper level, fluid collection should not exceed (1) quart or internal damage to the transmission may occur. 2. Run the engine at curb idle speed, with the shift selector in neutral. 3. If fluid flow is intermittent or it takes more than 20 seconds to collect one quart of ATF+4, disconnect the To Cooler line at the transaxle. 4. Refill the transaxle to proper level and recheck pump volume. 5. If flow is found to be within acceptable limits, replace the cooler. Then fill transmission to the proper level, using MOPAR ATF+4 (Type 9602) automatic transmission fluid. 6. If fluid flow is still found to be inadequate, check the line pressure using the Transaxle Hydraulic Pressure Test procedure.
1998 | Dodge or Ram Truck | RAM 1500 Truck 2WD | V8-5.2L VIN Y | Cooling System ¦Service and Repair, Procedures: Checking and Adding Coolant | NOTE: Do not remove radiator cap for routine coolant level inspections. The coolant level can be checked at the coolant reserve/overflow tank. CHECKING - The coolant reserve/overflow system provides a quick visual method for determining the coolant level without removing the radiator pressure cap. With engine idling and at normal operating temperature, observe coolant level in coolant reserve/overflow tank. The coolant level should be between the ADD and FULL marks. COOLANT SERVICE - It is recommended that the cooling system be drained and flushed at 84,000 kilometers (52,500 miles) or 3 years, whichever occurs first. Then every two years or 48,000 kilometers (30,000 miles), whichever occurs first. ADDING - Do not remove the radiator cap to add coolant to the system. When adding coolant to maintain the correct level, do so at the coolant reserve/ overflow tank with a 50/50 mixture of ethylene glycol antifreeze (containing Alugard 340-2 A) water. Remove the radiator cap only for testing or when refilling the system after service. Removing cap unnecessarily can cause loss of coolant and allow air to enter system. This produces corrosion. LEVEL CHECK-SERVICE - The cooling system is closed and designed to maintain coolant level to the top of the radiator. - WARNING: Do not open radiator draincock with engine running or while engine is hot and cooling system is under pressure. - When vehicle servicing requires a coolant level check in the radiator, drain several ounces of coolant from the radiator drain cock. Do this while observing the coolant reserve/over flow system tank. The coolant level in the reserve/overflow tank should drop slightly. If not, inspect for a leak between radiator and coolant reserve/overflow system connection. Remove radiator cap. The coolant level should be to the top of the radiator. If not and if coolant level in reserve/overflow tank is at the ADD mark, check for: + An air leak in the coolant reserve/overflow tank + An air leak in the radiator filler neck + Leak in the pressure cap seal to the radiator filler neck
1998 | Dodge or Ram Truck | RAM 1500 Truck 2WD | V8-5.2L VIN Y | Fluid - A/T ¦Service and Repair, Procedures: Fluid Level Check | FLUID LEVEL CHECK - Transmission fluid level should be checked monthly under normal operation. If the vehicle is used for trailer towing or similar heavy load hauling, check fluid level and condition weekly. Fluid level is checked with the engine running at curb idle speed, the transmission in NEUTRAL and the transmission fluid at normal operating temperature. FLUID LEVEL CHECK PROCEDURE 1. Transmission fluid must be at normal operating temperature for accurate fluid level check. Drive vehicle if necessary to bring fluid temperature up to normal hot operating temperature of 82° C (180° F). 2. Position vehicle on level surface. 3. Start and run engine at curb idle speed. 4. Apply parking brakes. 5. Shift transmission momentarily into all gear ranges. Then shift transmission back to Neutral. 6. Clean top of filler tube and dipstick to keep dirt from entering tube. Dipstick Fluid Level Marks-Typical 7. Remove dipstick and check fluid level as follows: - a. Correct acceptable level is in crosshatch area. - b. Correct maximum level is to MAX arrow mark. - c. Incorrect level is at or below MIN line. - d. If fluid is low, add only enough MOPAR ATF+4 to restore correct level. Do not overfill. - CAUTION: Do not overfill the transmission. Overfilling may cause leakage out the pump vent which can be mistaken for a pump seal leak. Overfilling will also cause fluid aeration and foaming as the excess fluid is picked up and churned by the gear train. This will significantly reduce fluid life.
1998 | Dodge or Ram Truck | RAM 1500 Truck 2WD | V8-5.2L VIN Y | Refrigerant Oil ¦Service and Repair, Procedures: Refrigerant Oil Level Check | When an air conditioning system is assembled at the factory, all components except the compressor are refrigerant oil free. After the refrigerant system has been charged and operated, the refrigerant oil in the compressor is dispersed throughout the refrigerant system. The accumulator, evaporator, condenser, and compressor will each retain a significant amount of the needed refrigerant oil. It is important to have the correct amount of oil in the refrigerant system. This ensures proper lubrication of the compressor. Too little oil will result in damage to the compressor. Too much oil will reduce the cooling capacity of the air conditioning system. It will not be necessary to check the oil level in the compressor or to add oil, unless there has been an oil loss. An oil loss may occur due to a rupture or leak from a refrigerant line, a connector fitting, a component, or a component seal. If a leak occurs, add 30 milliliters (1 fluid ounce) of refrigerant oil to the refrigerant system after the repair has been made. Refrigerant oil loss will be evident at the leak point by the presence of a wet, shiny surface around the leak. Refrigerant Oil Capacities Refrigerant oil must be added when a accumulator, evaporator coil, or condenser are replaced. See the Refrigerant Oil Capacities chart. When a compressor is replaced, the refrigerant oil must be drained from the old compressor and measured. Drain all of the refrigerant oil from the new compressor, then fill the new compressor with the same amount of refrigerant oil that was drained out of the old compressor.
1998 | Dodge or Ram Truck | RAM 1500 Truck 2WD | V8-5.2L VIN Y | Vacuum Brake Booster ¦Service and Repair, Procedures: Vacuum Booster Replacement | The content of this article reflects the changes called out by TSB 26-04-99. REMOVAL 1. Remove brake lines from the master cylinder. 2. Remove mounting nuts from the master cylinder. 3. Remove the master cylinder. 4. Disconnect vacuum hose at booster check valve. 5. Remove knee bolster for access to brake pedal. Booster Push Rod 6. Remove clip and washer securing booster push rod to brake pedal and slid rod off pedal. Booster Mounting 7. Remove the booster mounting nuts. 8. Remove the booster from the engine compartment. INSTALLATION - CAUTION: Never carry the booster by the input rod. This may damage the booster. 1. Position booster on engine compartment dash panel. 2. Install the booster mounting nuts and tighten to 28 Nm (21 ft. lbs.). 3. Connect booster push rod to brake pedal and install the washer and clip. 4. Install knee bolster. 5. Connect vacuum hose to booster check valve. 6. Install master cylinder on the booster and tighten mounting nuts to 23 Nm (17 ft. lbs.). 7. Install the brake lines to master cylinder. Tighten brake line to 19 23 Nm (170 200 in. lbs.). 8. Bleed base brake system.
1998 | Dodge or Ram Truck | RAM 1500 Truck 2WD | V8-5.2L VIN Y | Automatic Transmission/Transaxle ¦Service and Repair, Procedures: Converter Drainback Check Valve Service | The converter drainback check valve is located in the cooler outlet (pressure) line near the radiator lower tank. The valve prevents fluid drainback when the vehicle is parked for lengthy periods. The valve check ball is spring loaded and has an opening pressure of approximately 2 psi. The valve is serviced as an assembly; it is not repairable. Do not clean the valve if restricted, or contaminated by sludge, or debris. If the valve fails, or if a transmission malfunction occurs that generates sludge and/or clutch particles and metal shavings, the valve must be replaced. The valve must be removed whenever the cooler and lines are reverse flushed. The valve can be flow tested when necessary. The procedure is exactly the same as for flow testing a cooler. If the valve is restricted, installed backwards, or in the wrong line, it will cause an overheating condition and possible transmission failure. CAUTION: The drainback valve is a one-way flow device. It must be properly oriented in terms of flow direction for the cooler to function properly. The valve must be installed in the pressure line. Otherwise flow will be blocked and would cause an overheating condition and eventual transmission failure.
1998 | Dodge or Ram Truck | RAM 1500 Truck 2WD | V8-5.2L VIN Y | Lifter / Lash Adjuster ¦Service and Repair, Procedures: Disassembly and Assembly | CAUTION: The plunger and tappet bodies are not interchangeable. The plunger and valve must always be fitted to the original body. It is advisable to work on one tappet at a time to avoid mixing of parts. Mixed parts are not compatible. DO NOT disassemble a tappet on a dirty work bench. DISASSEMBLE Hydraulic Tappet Assembly 1. Pry out plunger retainer spring clip. 2. Clean varnish deposits from inside of tappet body above plunger cap. 3. Invert tappet body and remove plunger cap, plunger, check valve, check valve spring, check valve retainer and plunger spring. Check valve could be flat or ball. ASSEMBLE 1. Clean all tappet parts in a solvent that will remove all varnish and carbon. 2. Replace tappets that are unfit for further service with new assemblies. 3. If plunger shows signs of scoring or wear, install a new tappet assembly. If valve is pitted, or valve seat on end of plunger is prevented from seating, install a new tappet assembly. 4. Assemble tappets.
1998 | Dodge or Ram Truck | RAM 1500 Truck 2WD | V8-5.2L VIN Y | Cooling System ¦Service and Repair, Procedures: Cooling System - Draining and Filling | DRAINING - WARNING: Do not remove the cylinder block drain plugs or loosen the radiator drain plug with system hot and under pressure. Serious burns from coolant can occur. - DO NOT WASTE reusable coolant. If the solution is clean, drain the coolant into a clean container for reuse. 1. Start the engine and place the heater control temperature selector in the Full-On position. Engine vacuum is needed to actuate the heater controls. 2. Turn the ignition off. 3. Do not remove radiator cap when draining coolant from reserve/overflow tank. Open radiator drain plug and when tank is empty, remove radiator cap. If the coolant reserve/overflow tank does not drain, refer to the Testing Cooling System for Leaks. The coolant need not be removed from tank unless the system is being refilled with fresh mixture. Drain Plugs-Gas Powered Engines-Typical 4. On vehicles equipped with gas powered engines, remove the cylinder block drain plugs. These are located on the sides of the block just above the oil pan. 5. Remove radiator pressure cap. REFILLING - Clean cooling system prior to refilling. 1. Install the cylinder block drain plugs. 2. Close radiator drain plug. 3. Fill the cooling system with a 50/50 mixture of water and antifreeze. 5.9L Diesel Engine Only: The diesel engine is equipped with a one-way check valve (jiggle pinch). The check valve is used as a servicing feature and will vent air when the system is being filled. Water pressure (or flow) will hold the valve closed. Due to the use of this valve, the engine must not be operating when refilling the cooling system. 4. Fill coolant reserve/overflow tank to the FULL mark. 5. Start and operate engine until thermostat opens. Upper radiator hose should be warm to touch. 6. If necessary, add 50/50 water and antifreeze mixture to the coolant reserve/overflow tank to maintain coolant level. This level should be between the ADD and FULL marks. The level in the reserve/overflow tank may drop below the ADD mark after three or four warm-up and cool-down cycles.
1998 | Dodge or Ram Truck | RAM 1500 Truck 2WD | V8-5.9L VIN Z | Vacuum Check Valve HVAC ¦Service and Repair, Procedures | REMOVAL Vacuum Check Valve - Gasoline Engine 1. On models with a gasoline engine, unplug the vacuum supply line connector at the vacuum check valve. On models with a diesel engine, remove the clamp from the vacuum supply line connector and unplug the connector from the vacuum check valve. 2. On models with a gasoline engine, note the orientation of the check valve in the vacuum supply line for correct reinstallation. 3. On models with a gasoline engine, unplug the vacuum check valve from the vacuum supply line fitting. On models with a diesel engine, unscrew the check valve and nipple unit from the engine vacuum pump. 4. Reverse the removal procedures to install. On models with a diesel engine, tighten the check valve and nipple unit to 24 N.m (18 ft. lbs.).
1998 | Dodge or Ram Truck | RAM 1500 Truck 2WD | V8-5.9L VIN Z | Valve ¦Service and Repair, Procedures: Removal and Installation | REMOVAL 1. Remove the cylinder head. 2. Compress valve springs using Valve Spring Compressor Tool MD-998772A and adapter 6716A. 3. Remove valve retaining locks, valve spring retainers, valve stem seals and valve springs. 4. Before removing valves, remove any burrs from valve stem lock grooves to prevent damage to the valve guides. Identify valves to ensure installation in original location. INSTALLATION 1. Clean valves thoroughly. Discard burned, warped and cracked valves. 2. Remove carbon and varnish deposits from inside of valve guides with a reliable guide cleaner. 3. Measure valve stems for wear. If wear exceeds 0.051 mm (0.002 inch), replace the valve. 4. Coat valve stems with lubrication oil and insert them in cylinder head. 5. If valves or seats are reground, check valve stem height. If valve is too long, replace cylinder head. 6. Install new seals on all valve guides. Install valve springs and valve retainers. 7. Compress valve springs with Valve Spring Compressor Tool MD-998772A and adapter 6716A, install locks and release tool. If valves and/or seats are ground, measure the installed height of springs. Make sure the measurement is taken from bottom of spring seat in cylinder head to the bottom surface of spring retainer. If spacers are installed, measure from the top of spacer. If height is greater than 42.86 mm (1-11/16 inches), install a 1.587 mm (1/16 inch) spacer in head counterbore. This should bring spring height back to normal 41.27 to 42.86 mm (1-5/8 to 1-11/16 inch).
1998 | Dodge or Ram Truck | RAM 1500 Truck 2WD | V8-5.9L VIN Z | Automatic Transmission/Transaxle ¦Service and Repair, Procedures: Fluid Level Check | FLUID LEVEL CHECK - Transmission fluid level should be checked monthly under normal operation. If the vehicle is used for trailer towing or similar heavy load hauling, check fluid level and condition weekly. Fluid level is checked with the engine running at curb idle speed, the transmission in NEUTRAL and the transmission fluid at normal operating temperature. FLUID LEVEL CHECK PROCEDURE 1. Transmission fluid must be at normal operating temperature for accurate fluid level check. Drive vehicle if necessary to bring fluid temperature up to normal hot operating temperature of 82° C (180° F). 2. Position vehicle on level surface. 3. Start and run engine at curb idle speed. 4. Apply parking brakes. 5. Shift transmission momentarily into all gear ranges. Then shift transmission back to Neutral. 6. Clean top of filler tube and dipstick to keep dirt from entering tube. Dipstick Fluid Level Marks-Typical 7. Remove dipstick and check fluid level as follows: - a. Correct acceptable level is in crosshatch area. - b. Correct maximum level is to MAX arrow mark. - c. Incorrect level is at or below MIN line. - d. If fluid is low, add only enough MOPAR ATF+4 to restore correct level. Do not overfill. - CAUTION: Do not overfill the transmission. Overfilling may cause leakage out the pump vent which can be mistaken for a pump seal leak. Overfilling will also cause fluid aeration and foaming as the excess fluid is picked up and churned by the gear train. This will significantly reduce fluid life.
1998 | Dodge or Ram Truck | RAM 1500 Truck 2WD | V8-5.9L VIN Z | Valve Spring ¦Service and Repair, Procedures: Cylinder Head Off | REMOVAL 1. Remove the cylinder head. 2. Compress valve springs using Valve Spring Compressor Tool MD-998772A and adapter 6716A. 3. Remove valve retaining locks, valve spring retainers, valve stem seals and valve springs. 4. Before removing valves, remove any burrs from valve stem lock grooves to prevent damage to the valve guides. Identify valves to ensure installation in original location. INSTALLATION 1. Clean valves thoroughly. Discard burned, warped and cracked valves. 2. Remove carbon and varnish deposits from inside of valve guides with a reliable guide cleaner. 3. Measure valve stems for wear. If wear exceeds 0.051 mm (0.002 inch), replace the valve. 4. Coat valve stems with lubrication oil and insert them in cylinder head. 5. If valves or seats are reground, check valve stem height. If valve is too long, replace cylinder head. 6. Install new seals on all valve guides. Install valve springs and valve retainers. 7. Compress valve springs with Valve Spring Compressor Tool MD-998772A and adapter 6716A, install locks and release tool. If valves and/or seats are ground, measure the installed height of springs. Make sure the measurement is taken from bottom of spring seat in cylinder head to the bottom surface of spring retainer. If spacers are installed, measure from the top of spacer. If height is greater than 42.86 mm (1-11/16 inches), install a 1.587 mm (1/16 inch) spacer in head counterbore. This should bring spring height back to normal 41.27 to 42.86 mm (1-5/8 to 1-11/16 inch).
1998 | Dodge or Ram Truck | RAM 1500 Truck 2WD | V8-5.9L VIN Z | Automatic Transmission/Transaxle ¦Service and Repair, Procedures: Oil Pump Volume Check | After the new or repaired transmission has been installed, fill to the proper level with MOPAR ATF+4 (Type 9602) automatic transmission fluid. The volume should be checked using the following procedure: 1. Disconnect the From cooler line at the transmission and place a collecting container under the disconnected line. - CAUTION: With the fluid set at the proper level, fluid collection should not exceed (1) quart or internal damage to the transmission may occur. 2. Run the engine at curb idle speed, with the shift selector in neutral. 3. If fluid flow is intermittent or it takes more than 20 seconds to collect one quart of ATF+4, disconnect the To Cooler line at the transaxle. 4. Refill the transaxle to proper level and recheck pump volume. 5. If flow is found to be within acceptable limits, replace the cooler. Then fill transmission to the proper level, using MOPAR ATF+4 (Type 9602) automatic transmission fluid. 6. If fluid flow is still found to be inadequate, check the line pressure using the Transaxle Hydraulic Pressure Test procedure.
1998 | Dodge or Ram Truck | RAM 1500 Truck 2WD | V8-5.9L VIN Z | Cooling System ¦Service and Repair, Procedures: Checking and Adding Coolant | NOTE: Do not remove radiator cap for routine coolant level inspections. The coolant level can be checked at the coolant reserve/overflow tank. CHECKING - The coolant reserve/overflow system provides a quick visual method for determining the coolant level without removing the radiator pressure cap. With engine idling and at normal operating temperature, observe coolant level in coolant reserve/overflow tank. The coolant level should be between the ADD and FULL marks. COOLANT SERVICE - It is recommended that the cooling system be drained and flushed at 84,000 kilometers (52,500 miles) or 3 years, whichever occurs first. Then every two years or 48,000 kilometers (30,000 miles), whichever occurs first. ADDING - Do not remove the radiator cap to add coolant to the system. When adding coolant to maintain the correct level, do so at the coolant reserve/ overflow tank with a 50/50 mixture of ethylene glycol antifreeze (containing Alugard 340-2 A) water. Remove the radiator cap only for testing or when refilling the system after service. Removing cap unnecessarily can cause loss of coolant and allow air to enter system. This produces corrosion. LEVEL CHECK-SERVICE - The cooling system is closed and designed to maintain coolant level to the top of the radiator. - WARNING: Do not open radiator draincock with engine running or while engine is hot and cooling system is under pressure. - When vehicle servicing requires a coolant level check in the radiator, drain several ounces of coolant from the radiator drain cock. Do this while observing the coolant reserve/over flow system tank. The coolant level in the reserve/overflow tank should drop slightly. If not, inspect for a leak between radiator and coolant reserve/overflow system connection. Remove radiator cap. The coolant level should be to the top of the radiator. If not and if coolant level in reserve/overflow tank is at the ADD mark, check for: + An air leak in the coolant reserve/overflow tank + An air leak in the radiator filler neck + Leak in the pressure cap seal to the radiator filler neck
1998 | Dodge or Ram Truck | RAM 1500 Truck 2WD | V8-5.9L VIN Z | Fluid - A/T ¦Service and Repair, Procedures: Fluid Level Check | FLUID LEVEL CHECK - Transmission fluid level should be checked monthly under normal operation. If the vehicle is used for trailer towing or similar heavy load hauling, check fluid level and condition weekly. Fluid level is checked with the engine running at curb idle speed, the transmission in NEUTRAL and the transmission fluid at normal operating temperature. FLUID LEVEL CHECK PROCEDURE 1. Transmission fluid must be at normal operating temperature for accurate fluid level check. Drive vehicle if necessary to bring fluid temperature up to normal hot operating temperature of 82° C (180° F). 2. Position vehicle on level surface. 3. Start and run engine at curb idle speed. 4. Apply parking brakes. 5. Shift transmission momentarily into all gear ranges. Then shift transmission back to Neutral. 6. Clean top of filler tube and dipstick to keep dirt from entering tube. Dipstick Fluid Level Marks-Typical 7. Remove dipstick and check fluid level as follows: - a. Correct acceptable level is in crosshatch area. - b. Correct maximum level is to MAX arrow mark. - c. Incorrect level is at or below MIN line. - d. If fluid is low, add only enough MOPAR ATF+4 to restore correct level. Do not overfill. - CAUTION: Do not overfill the transmission. Overfilling may cause leakage out the pump vent which can be mistaken for a pump seal leak. Overfilling will also cause fluid aeration and foaming as the excess fluid is picked up and churned by the gear train. This will significantly reduce fluid life.
1998 | Dodge or Ram Truck | RAM 1500 Truck 2WD | V8-5.9L VIN Z | Refrigerant Oil ¦Service and Repair, Procedures: Refrigerant Oil Level Check | When an air conditioning system is assembled at the factory, all components except the compressor are refrigerant oil free. After the refrigerant system has been charged and operated, the refrigerant oil in the compressor is dispersed throughout the refrigerant system. The accumulator, evaporator, condenser, and compressor will each retain a significant amount of the needed refrigerant oil. It is important to have the correct amount of oil in the refrigerant system. This ensures proper lubrication of the compressor. Too little oil will result in damage to the compressor. Too much oil will reduce the cooling capacity of the air conditioning system. It will not be necessary to check the oil level in the compressor or to add oil, unless there has been an oil loss. An oil loss may occur due to a rupture or leak from a refrigerant line, a connector fitting, a component, or a component seal. If a leak occurs, add 30 milliliters (1 fluid ounce) of refrigerant oil to the refrigerant system after the repair has been made. Refrigerant oil loss will be evident at the leak point by the presence of a wet, shiny surface around the leak. Refrigerant Oil Capacities Refrigerant oil must be added when a accumulator, evaporator coil, or condenser are replaced. See the Refrigerant Oil Capacities chart. When a compressor is replaced, the refrigerant oil must be drained from the old compressor and measured. Drain all of the refrigerant oil from the new compressor, then fill the new compressor with the same amount of refrigerant oil that was drained out of the old compressor.
1998 | Dodge or Ram Truck | RAM 1500 Truck 2WD | V8-5.9L VIN Z | Vacuum Brake Booster ¦Service and Repair, Procedures: Vacuum Booster Replacement | The content of this article reflects the changes called out by TSB 26-04-99. REMOVAL 1. Remove brake lines from the master cylinder. 2. Remove mounting nuts from the master cylinder. 3. Remove the master cylinder. 4. Disconnect vacuum hose at booster check valve. 5. Remove knee bolster for access to brake pedal. Booster Push Rod 6. Remove clip and washer securing booster push rod to brake pedal and slid rod off pedal. Booster Mounting 7. Remove the booster mounting nuts. 8. Remove the booster from the engine compartment. INSTALLATION - CAUTION: Never carry the booster by the input rod. This may damage the booster. 1. Position booster on engine compartment dash panel. 2. Install the booster mounting nuts and tighten to 28 Nm (21 ft. lbs.). 3. Connect booster push rod to brake pedal and install the washer and clip. 4. Install knee bolster. 5. Connect vacuum hose to booster check valve. 6. Install master cylinder on the booster and tighten mounting nuts to 23 Nm (17 ft. lbs.). 7. Install the brake lines to master cylinder. Tighten brake line to 19 23 Nm (170 200 in. lbs.). 8. Bleed base brake system.
1998 | Dodge or Ram Truck | RAM 1500 Truck 2WD | V8-5.9L VIN Z | Automatic Transmission/Transaxle ¦Service and Repair, Procedures: Converter Drainback Check Valve Service | The converter drainback check valve is located in the cooler outlet (pressure) line near the radiator lower tank. The valve prevents fluid drainback when the vehicle is parked for lengthy periods. The valve check ball is spring loaded and has an opening pressure of approximately 2 psi. The valve is serviced as an assembly; it is not repairable. Do not clean the valve if restricted, or contaminated by sludge, or debris. If the valve fails, or if a transmission malfunction occurs that generates sludge and/or clutch particles and metal shavings, the valve must be replaced. The valve must be removed whenever the cooler and lines are reverse flushed. The valve can be flow tested when necessary. The procedure is exactly the same as for flow testing a cooler. If the valve is restricted, installed backwards, or in the wrong line, it will cause an overheating condition and possible transmission failure. CAUTION: The drainback valve is a one-way flow device. It must be properly oriented in terms of flow direction for the cooler to function properly. The valve must be installed in the pressure line. Otherwise flow will be blocked and would cause an overheating condition and eventual transmission failure.
1998 | Dodge or Ram Truck | RAM 1500 Truck 2WD | V8-5.9L VIN Z | Lifter / Lash Adjuster ¦Service and Repair, Procedures: Disassembly and Assembly | DISASSEMBLE Hydraulic Tappet Assembly 1. Pry out plunger retainer spring clip. 2. Clean varnish deposits from inside of tappet body above plunger cap. 3. Invert tappet body and remove plunger cap, plunger, check valve, check valve spring, check valve retainer and plunger spring. Check valve could be flat or ball. ASSEMBLE 1. Clean all tappet parts in a solvent that will remove all varnish and carbon. 2. Replace tappets that are unfit for further service with new assemblies. 3. If plunger shows signs of scoring or wear, install a new tappet assembly. If valve is pitted, or valve seat on end of plunger is prevented from seating, install a new tappet assembly. 4. Assemble tappets.
1998 | Dodge or Ram Truck | RAM 1500 Truck 2WD | V8-5.9L VIN Z | Cooling System ¦Service and Repair, Procedures: Cooling System - Draining and Filling | DRAINING - WARNING: Do not remove the cylinder block drain plugs or loosen the radiator drain plug with system hot and under pressure. Serious burns from coolant can occur. - DO NOT WASTE reusable coolant. If the solution is clean, drain the coolant into a clean container for reuse. 1. Start the engine and place the heater control temperature selector in the Full-On position. Engine vacuum is needed to actuate the heater controls. 2. Turn the ignition off. 3. Do not remove radiator cap when draining coolant from reserve/overflow tank. Open radiator drain plug and when tank is empty, remove radiator cap. If the coolant reserve/overflow tank does not drain, refer to the Testing Cooling System for Leaks. The coolant need not be removed from tank unless the system is being refilled with fresh mixture. Drain Plugs-Gas Powered Engines-Typical 4. On vehicles equipped with gas powered engines, remove the cylinder block drain plugs. These are located on the sides of the block just above the oil pan. 5. Remove radiator pressure cap. REFILLING - Clean cooling system prior to refilling. 1. Install the cylinder block drain plugs. 2. Close radiator drain plug. 3. Fill the cooling system with a 50/50 mixture of water and antifreeze. 5.9L Diesel Engine Only: The diesel engine is equipped with a one-way check valve (jiggle pinch). The check valve is used as a servicing feature and will vent air when the system is being filled. Water pressure (or flow) will hold the valve closed. Due to the use of this valve, the engine must not be operating when refilling the cooling system. 4. Fill coolant reserve/overflow tank to the FULL mark. 5. Start and operate engine until thermostat opens. Upper radiator hose should be warm to touch. 6. If necessary, add 50/50 water and antifreeze mixture to the coolant reserve/overflow tank to maintain coolant level. This level should be between the ADD and FULL marks. The level in the reserve/overflow tank may drop below the ADD mark after three or four warm-up and cool-down cycles.
1998 | Dodge or Ram Truck | RAM 1500 Truck 4WD | V8-5.2L VIN Y | Vacuum Check Valve HVAC ¦Service and Repair, Procedures | REMOVAL Vacuum Check Valve - Gasoline Engine 1. On models with a gasoline engine, unplug the vacuum supply line connector at the vacuum check valve. On models with a diesel engine, remove the clamp from the vacuum supply line connector and unplug the connector from the vacuum check valve. 2. On models with a gasoline engine, note the orientation of the check valve in the vacuum supply line for correct reinstallation. 3. On models with a gasoline engine, unplug the vacuum check valve from the vacuum supply line fitting. On models with a diesel engine, unscrew the check valve and nipple unit from the engine vacuum pump. 4. Reverse the removal procedures to install. On models with a diesel engine, tighten the check valve and nipple unit to 24 N.m (18 ft. lbs.).
1998 | Dodge or Ram Truck | RAM 1500 Truck 4WD | V8-5.2L VIN Y | Valve ¦Service and Repair, Procedures: Removal and Installation | REMOVAL 1. Remove the cylinder head. 2. Compress valve springs using Valve Spring Compressor Tool MD998772A and adapter 6716A. 3. Remove valve retaining locks, valve spring retainers, valve stem seals and valve springs. 4. Before removing valves, remove any burrs from valve stem lock grooves to prevent damage to the valve guides. Identify valves to ensure installation in original location. INSTALLATION 1. Clean valves thoroughly. Discard burned, warped and cracked valves. 2. Remove carbon and varnish deposits from inside of valve guides with a reliable guide cleaner. 3. Measure valve stems for wear. If wear exceeds 0.051 mm (0.002 inch), replace the valve. 4. Coat valve stems with lubrication oil and insert them in cylinder head. 5. If valves or seats are reground, check valve stem height. If valve is too long, replace cylinder head. 6. Install new seals on all valve guides. Install valve springs and valve retainers. 7. Compress valve springs with Valve Spring Compressor Tool MD-998772A and adapter 6716A, install locks and release tool. If valves and/or seats are ground, measure the installed height of springs. Make sure the measurement is taken from bottom of spring seat in cylinder head to the bottom surface of spring retainer. If spacers are installed, measure from the top of spacer. If height is greater than 42.86 mm (1-11/16 inches), install a 1.587 mm (1/16 inch) spacer in head counterbore. This should bring spring height back to normal 41.27 to 42.86 mm (1-5/8 to 1-11/16 inch).
1998 | Dodge or Ram Truck | RAM 1500 Truck 4WD | V8-5.2L VIN Y | Automatic Transmission/Transaxle ¦Service and Repair, Procedures: Fluid Level Check | FLUID LEVEL CHECK - Transmission fluid level should be checked monthly under normal operation. If the vehicle is used for trailer towing or similar heavy load hauling, check fluid level and condition weekly. Fluid level is checked with the engine running at curb idle speed, the transmission in NEUTRAL and the transmission fluid at normal operating temperature. FLUID LEVEL CHECK PROCEDURE 1. Transmission fluid must be at normal operating temperature for accurate fluid level check. Drive vehicle if necessary to bring fluid temperature up to normal hot operating temperature of 82° C (180° F). 2. Position vehicle on level surface. 3. Start and run engine at curb idle speed. 4. Apply parking brakes. 5. Shift transmission momentarily into all gear ranges. Then shift transmission back to Neutral. 6. Clean top of filler tube and dipstick to keep dirt from entering tube. Dipstick Fluid Level Marks-Typical 7. Remove dipstick and check fluid level as follows: - a. Correct acceptable level is in crosshatch area. - b. Correct maximum level is to MAX arrow mark. - c. Incorrect level is at or below MIN line. - d. If fluid is low, add only enough MOPAR ATF+4 to restore correct level. Do not overfill. - CAUTION: Do not overfill the transmission. Overfilling may cause leakage out the pump vent which can be mistaken for a pump seal leak. Overfilling will also cause fluid aeration and foaming as the excess fluid is picked up and churned by the gear train. This will significantly reduce fluid life.
1998 | Dodge or Ram Truck | RAM 1500 Truck 4WD | V8-5.2L VIN Y | Valve Spring ¦Service and Repair, Procedures: Cylinder Head Off | REMOVAL 1. Remove the cylinder head. 2. Compress valve springs using Valve Spring Compressor Tool MD998772A and adapter 6716A. 3. Remove valve retaining locks, valve spring retainers, valve stem seals and valve springs. 4. Before removing valves, remove any burrs from valve stem lock grooves to prevent damage to the valve guides. Identify valves to ensure installation in original location. INSTALLATION 1. Clean valves thoroughly. Discard burned, warped and cracked valves. 2. Remove carbon and varnish deposits from inside of valve guides with a reliable guide cleaner. 3. Measure valve stems for wear. If wear exceeds 0.051 mm (0.002 inch), replace the valve. 4. Coat valve stems with lubrication oil and insert them in cylinder head. 5. If valves or seats are reground, check valve stem height. If valve is too long, replace cylinder head. 6. Install new seals on all valve guides. Install valve springs and valve retainers. 7. Compress valve springs with Valve Spring Compressor Tool MD-998772A and adapter 6716A, install locks and release tool. If valves and/or seats are ground, measure the installed height of springs. Make sure the measurement is taken from bottom of spring seat in cylinder head to the bottom surface of spring retainer. If spacers are installed, measure from the top of spacer. If height is greater than 42.86 mm (1-11/16 inches), install a 1.587 mm (1/16 inch) spacer in head counterbore. This should bring spring height back to normal 41.27 to 42.86 mm (1-5/8 to 1-11/16 inch).
1998 | Dodge or Ram Truck | RAM 1500 Truck 4WD | V8-5.2L VIN Y | Automatic Transmission/Transaxle ¦Service and Repair, Procedures: Oil Pump Volume Check | After the new or repaired transmission has been installed, fill to the proper level with MOPAR ATF+4 (Type 9602) automatic transmission fluid. The volume should be checked using the following procedure: 1. Disconnect the From cooler line at the transmission and place a collecting container under the disconnected line. - CAUTION: With the fluid set at the proper level, fluid collection should not exceed (1) quart or internal damage to the transmission may occur. 2. Run the engine at curb idle speed, with the shift selector in neutral. 3. If fluid flow is intermittent or it takes more than 20 seconds to collect one quart of ATF+4, disconnect the To Cooler line at the transaxle. 4. Refill the transaxle to proper level and recheck pump volume. 5. If flow is found to be within acceptable limits, replace the cooler. Then fill transmission to the proper level, using MOPAR ATF+4 (Type 9602) automatic transmission fluid. 6. If fluid flow is still found to be inadequate, check the line pressure using the Transaxle Hydraulic Pressure Test procedure.
1998 | Dodge or Ram Truck | RAM 1500 Truck 4WD | V8-5.2L VIN Y | Cooling System ¦Service and Repair, Procedures: Checking and Adding Coolant | NOTE: Do not remove radiator cap for routine coolant level inspections. The coolant level can be checked at the coolant reserve/overflow tank. CHECKING - The coolant reserve/overflow system provides a quick visual method for determining the coolant level without removing the radiator pressure cap. With engine idling and at normal operating temperature, observe coolant level in coolant reserve/overflow tank. The coolant level should be between the ADD and FULL marks. COOLANT SERVICE - It is recommended that the cooling system be drained and flushed at 84,000 kilometers (52,500 miles) or 3 years, whichever occurs first. Then every two years or 48,000 kilometers (30,000 miles), whichever occurs first. ADDING - Do not remove the radiator cap to add coolant to the system. When adding coolant to maintain the correct level, do so at the coolant reserve/ overflow tank with a 50/50 mixture of ethylene glycol antifreeze (containing Alugard 340-2 A) water. Remove the radiator cap only for testing or when refilling the system after service. Removing cap unnecessarily can cause loss of coolant and allow air to enter system. This produces corrosion. LEVEL CHECK-SERVICE - The cooling system is closed and designed to maintain coolant level to the top of the radiator. - WARNING: Do not open radiator draincock with engine running or while engine is hot and cooling system is under pressure. - When vehicle servicing requires a coolant level check in the radiator, drain several ounces of coolant from the radiator drain cock. Do this while observing the coolant reserve/over flow system tank. The coolant level in the reserve/overflow tank should drop slightly. If not, inspect for a leak between radiator and coolant reserve/overflow system connection. Remove radiator cap. The coolant level should be to the top of the radiator. If not and if coolant level in reserve/overflow tank is at the ADD mark, check for: + An air leak in the coolant reserve/overflow tank + An air leak in the radiator filler neck + Leak in the pressure cap seal to the radiator filler neck
1998 | Dodge or Ram Truck | RAM 1500 Truck 4WD | V8-5.2L VIN Y | Fluid - A/T ¦Service and Repair, Procedures: Fluid Level Check | FLUID LEVEL CHECK - Transmission fluid level should be checked monthly under normal operation. If the vehicle is used for trailer towing or similar heavy load hauling, check fluid level and condition weekly. Fluid level is checked with the engine running at curb idle speed, the transmission in NEUTRAL and the transmission fluid at normal operating temperature. FLUID LEVEL CHECK PROCEDURE 1. Transmission fluid must be at normal operating temperature for accurate fluid level check. Drive vehicle if necessary to bring fluid temperature up to normal hot operating temperature of 82° C (180° F). 2. Position vehicle on level surface. 3. Start and run engine at curb idle speed. 4. Apply parking brakes. 5. Shift transmission momentarily into all gear ranges. Then shift transmission back to Neutral. 6. Clean top of filler tube and dipstick to keep dirt from entering tube. Dipstick Fluid Level Marks-Typical 7. Remove dipstick and check fluid level as follows: - a. Correct acceptable level is in crosshatch area. - b. Correct maximum level is to MAX arrow mark. - c. Incorrect level is at or below MIN line. - d. If fluid is low, add only enough MOPAR ATF+4 to restore correct level. Do not overfill. - CAUTION: Do not overfill the transmission. Overfilling may cause leakage out the pump vent which can be mistaken for a pump seal leak. Overfilling will also cause fluid aeration and foaming as the excess fluid is picked up and churned by the gear train. This will significantly reduce fluid life.
1998 | Dodge or Ram Truck | RAM 1500 Truck 4WD | V8-5.2L VIN Y | Refrigerant Oil ¦Service and Repair, Procedures: Refrigerant Oil Level Check | When an air conditioning system is assembled at the factory, all components except the compressor are refrigerant oil free. After the refrigerant system has been charged and operated, the refrigerant oil in the compressor is dispersed throughout the refrigerant system. The accumulator, evaporator, condenser, and compressor will each retain a significant amount of the needed refrigerant oil. It is important to have the correct amount of oil in the refrigerant system. This ensures proper lubrication of the compressor. Too little oil will result in damage to the compressor. Too much oil will reduce the cooling capacity of the air conditioning system. It will not be necessary to check the oil level in the compressor or to add oil, unless there has been an oil loss. An oil loss may occur due to a rupture or leak from a refrigerant line, a connector fitting, a component, or a component seal. If a leak occurs, add 30 milliliters (1 fluid ounce) of refrigerant oil to the refrigerant system after the repair has been made. Refrigerant oil loss will be evident at the leak point by the presence of a wet, shiny surface around the leak. Refrigerant Oil Capacities Refrigerant oil must be added when a accumulator, evaporator coil, or condenser are replaced. See the Refrigerant Oil Capacities chart. When a compressor is replaced, the refrigerant oil must be drained from the old compressor and measured. Drain all of the refrigerant oil from the new compressor, then fill the new compressor with the same amount of refrigerant oil that was drained out of the old compressor.
1998 | Dodge or Ram Truck | RAM 1500 Truck 4WD | V8-5.2L VIN Y | Vacuum Brake Booster ¦Service and Repair, Procedures: Vacuum Booster Replacement | The content of this article reflects the changes called out by TSB 26-04-99. REMOVAL 1. Remove brake lines from the master cylinder. 2. Remove mounting nuts from the master cylinder. 3. Remove the master cylinder. 4. Disconnect vacuum hose at booster check valve. 5. Remove knee bolster for access to brake pedal. Booster Push Rod 6. Remove clip and washer securing booster push rod to brake pedal and slid rod off pedal. Booster Mounting 7. Remove the booster mounting nuts. 8. Remove the booster from the engine compartment. INSTALLATION - CAUTION: Never carry the booster by the input rod. This may damage the booster. 1. Position booster on engine compartment dash panel. 2. Install the booster mounting nuts and tighten to 28 Nm (21 ft. lbs.). 3. Connect booster push rod to brake pedal and install the washer and clip. 4. Install knee bolster. 5. Connect vacuum hose to booster check valve. 6. Install master cylinder on the booster and tighten mounting nuts to 23 Nm (17 ft. lbs.). 7. Install the brake lines to master cylinder. Tighten brake line to 19 23 Nm (170 200 in. lbs.). 8. Bleed base brake system.
1998 | Dodge or Ram Truck | RAM 1500 Truck 4WD | V8-5.2L VIN Y | Automatic Transmission/Transaxle ¦Service and Repair, Procedures: Converter Drainback Check Valve Service | The converter drainback check valve is located in the cooler outlet (pressure) line near the radiator lower tank. The valve prevents fluid drainback when the vehicle is parked for lengthy periods. The valve check ball is spring loaded and has an opening pressure of approximately 2 psi. The valve is serviced as an assembly; it is not repairable. Do not clean the valve if restricted, or contaminated by sludge, or debris. If the valve fails, or if a transmission malfunction occurs that generates sludge and/or clutch particles and metal shavings, the valve must be replaced. The valve must be removed whenever the cooler and lines are reverse flushed. The valve can be flow tested when necessary. The procedure is exactly the same as for flow testing a cooler. If the valve is restricted, installed backwards, or in the wrong line, it will cause an overheating condition and possible transmission failure. CAUTION: The drainback valve is a one-way flow device. It must be properly oriented in terms of flow direction for the cooler to function properly. The valve must be installed in the pressure line. Otherwise flow will be blocked and would cause an overheating condition and eventual transmission failure.
1998 | Dodge or Ram Truck | RAM 1500 Truck 4WD | V8-5.2L VIN Y | Lifter / Lash Adjuster ¦Service and Repair, Procedures: Disassembly and Assembly | CAUTION: The plunger and tappet bodies are not interchangeable. The plunger and valve must always be fitted to the original body. It is advisable to work on one tappet at a time to avoid mixing of parts. Mixed parts are not compatible. DO NOT disassemble a tappet on a dirty work bench. DISASSEMBLE Hydraulic Tappet Assembly 1. Pry out plunger retainer spring clip. 2. Clean varnish deposits from inside of tappet body above plunger cap. 3. Invert tappet body and remove plunger cap, plunger, check valve, check valve spring, check valve retainer and plunger spring. Check valve could be flat or ball. ASSEMBLE 1. Clean all tappet parts in a solvent that will remove all varnish and carbon. 2. Replace tappets that are unfit for further service with new assemblies. 3. If plunger shows signs of scoring or wear, install a new tappet assembly. If valve is pitted, or valve seat on end of plunger is prevented from seating, install a new tappet assembly. 4. Assemble tappets.
1998 | Dodge or Ram Truck | RAM 1500 Truck 4WD | V8-5.2L VIN Y | Cooling System ¦Service and Repair, Procedures: Cooling System - Draining and Filling | DRAINING - WARNING: Do not remove the cylinder block drain plugs or loosen the radiator drain plug with system hot and under pressure. Serious burns from coolant can occur. - DO NOT WASTE reusable coolant. If the solution is clean, drain the coolant into a clean container for reuse. 1. Start the engine and place the heater control temperature selector in the Full-On position. Engine vacuum is needed to actuate the heater controls. 2. Turn the ignition off. 3. Do not remove radiator cap when draining coolant from reserve/overflow tank. Open radiator drain plug and when tank is empty, remove radiator cap. If the coolant reserve/overflow tank does not drain, refer to the Testing Cooling System for Leaks. The coolant need not be removed from tank unless the system is being refilled with fresh mixture. Drain Plugs-Gas Powered Engines-Typical 4. On vehicles equipped with gas powered engines, remove the cylinder block drain plugs. These are located on the sides of the block just above the oil pan. 5. Remove radiator pressure cap. REFILLING - Clean cooling system prior to refilling. 1. Install the cylinder block drain plugs. 2. Close radiator drain plug. 3. Fill the cooling system with a 50/50 mixture of water and antifreeze. 5.9L Diesel Engine Only: The diesel engine is equipped with a one-way check valve (jiggle pinch). The check valve is used as a servicing feature and will vent air when the system is being filled. Water pressure (or flow) will hold the valve closed. Due to the use of this valve, the engine must not be operating when refilling the cooling system. 4. Fill coolant reserve/overflow tank to the FULL mark. 5. Start and operate engine until thermostat opens. Upper radiator hose should be warm to touch. 6. If necessary, add 50/50 water and antifreeze mixture to the coolant reserve/overflow tank to maintain coolant level. This level should be between the ADD and FULL marks. The level in the reserve/overflow tank may drop below the ADD mark after three or four warm-up and cool-down cycles.
1998 | Dodge or Ram Truck | RAM 1500 Truck 4WD | V8-5.9L VIN Z | Vacuum Check Valve HVAC ¦Service and Repair, Procedures | REMOVAL Vacuum Check Valve - Gasoline Engine 1. On models with a gasoline engine, unplug the vacuum supply line connector at the vacuum check valve. On models with a diesel engine, remove the clamp from the vacuum supply line connector and unplug the connector from the vacuum check valve. 2. On models with a gasoline engine, note the orientation of the check valve in the vacuum supply line for correct reinstallation. 3. On models with a gasoline engine, unplug the vacuum check valve from the vacuum supply line fitting. On models with a diesel engine, unscrew the check valve and nipple unit from the engine vacuum pump. 4. Reverse the removal procedures to install. On models with a diesel engine, tighten the check valve and nipple unit to 24 N.m (18 ft. lbs.).
1998 | Dodge or Ram Truck | RAM 1500 Truck 4WD | V8-5.9L VIN Z | Valve ¦Service and Repair, Procedures: Removal and Installation | REMOVAL 1. Remove the cylinder head. 2. Compress valve springs using Valve Spring Compressor Tool MD-998772A and adapter 6716A. 3. Remove valve retaining locks, valve spring retainers, valve stem seals and valve springs. 4. Before removing valves, remove any burrs from valve stem lock grooves to prevent damage to the valve guides. Identify valves to ensure installation in original location. INSTALLATION 1. Clean valves thoroughly. Discard burned, warped and cracked valves. 2. Remove carbon and varnish deposits from inside of valve guides with a reliable guide cleaner. 3. Measure valve stems for wear. If wear exceeds 0.051 mm (0.002 inch), replace the valve. 4. Coat valve stems with lubrication oil and insert them in cylinder head. 5. If valves or seats are reground, check valve stem height. If valve is too long, replace cylinder head. 6. Install new seals on all valve guides. Install valve springs and valve retainers. 7. Compress valve springs with Valve Spring Compressor Tool MD-998772A and adapter 6716A, install locks and release tool. If valves and/or seats are ground, measure the installed height of springs. Make sure the measurement is taken from bottom of spring seat in cylinder head to the bottom surface of spring retainer. If spacers are installed, measure from the top of spacer. If height is greater than 42.86 mm (1-11/16 inches), install a 1.587 mm (1/16 inch) spacer in head counterbore. This should bring spring height back to normal 41.27 to 42.86 mm (1-5/8 to 1-11/16 inch).
1998 | Dodge or Ram Truck | RAM 1500 Truck 4WD | V8-5.9L VIN Z | Automatic Transmission/Transaxle ¦Service and Repair, Procedures: Fluid Level Check | FLUID LEVEL CHECK - Transmission fluid level should be checked monthly under normal operation. If the vehicle is used for trailer towing or similar heavy load hauling, check fluid level and condition weekly. Fluid level is checked with the engine running at curb idle speed, the transmission in NEUTRAL and the transmission fluid at normal operating temperature. FLUID LEVEL CHECK PROCEDURE 1. Transmission fluid must be at normal operating temperature for accurate fluid level check. Drive vehicle if necessary to bring fluid temperature up to normal hot operating temperature of 82° C (180° F). 2. Position vehicle on level surface. 3. Start and run engine at curb idle speed. 4. Apply parking brakes. 5. Shift transmission momentarily into all gear ranges. Then shift transmission back to Neutral. 6. Clean top of filler tube and dipstick to keep dirt from entering tube. Dipstick Fluid Level Marks-Typical 7. Remove dipstick and check fluid level as follows: - a. Correct acceptable level is in crosshatch area. - b. Correct maximum level is to MAX arrow mark. - c. Incorrect level is at or below MIN line. - d. If fluid is low, add only enough MOPAR ATF+4 to restore correct level. Do not overfill. - CAUTION: Do not overfill the transmission. Overfilling may cause leakage out the pump vent which can be mistaken for a pump seal leak. Overfilling will also cause fluid aeration and foaming as the excess fluid is picked up and churned by the gear train. This will significantly reduce fluid life.
1998 | Dodge or Ram Truck | RAM 1500 Truck 4WD | V8-5.9L VIN Z | Valve Spring ¦Service and Repair, Procedures: Cylinder Head Off | REMOVAL 1. Remove the cylinder head. 2. Compress valve springs using Valve Spring Compressor Tool MD-998772A and adapter 6716A. 3. Remove valve retaining locks, valve spring retainers, valve stem seals and valve springs. 4. Before removing valves, remove any burrs from valve stem lock grooves to prevent damage to the valve guides. Identify valves to ensure installation in original location. INSTALLATION 1. Clean valves thoroughly. Discard burned, warped and cracked valves. 2. Remove carbon and varnish deposits from inside of valve guides with a reliable guide cleaner. 3. Measure valve stems for wear. If wear exceeds 0.051 mm (0.002 inch), replace the valve. 4. Coat valve stems with lubrication oil and insert them in cylinder head. 5. If valves or seats are reground, check valve stem height. If valve is too long, replace cylinder head. 6. Install new seals on all valve guides. Install valve springs and valve retainers. 7. Compress valve springs with Valve Spring Compressor Tool MD-998772A and adapter 6716A, install locks and release tool. If valves and/or seats are ground, measure the installed height of springs. Make sure the measurement is taken from bottom of spring seat in cylinder head to the bottom surface of spring retainer. If spacers are installed, measure from the top of spacer. If height is greater than 42.86 mm (1-11/16 inches), install a 1.587 mm (1/16 inch) spacer in head counterbore. This should bring spring height back to normal 41.27 to 42.86 mm (1-5/8 to 1-11/16 inch).
1998 | Dodge or Ram Truck | RAM 1500 Truck 4WD | V8-5.9L VIN Z | Automatic Transmission/Transaxle ¦Service and Repair, Procedures: Oil Pump Volume Check | After the new or repaired transmission has been installed, fill to the proper level with MOPAR ATF+4 (Type 9602) automatic transmission fluid. The volume should be checked using the following procedure: 1. Disconnect the From cooler line at the transmission and place a collecting container under the disconnected line. - CAUTION: With the fluid set at the proper level, fluid collection should not exceed (1) quart or internal damage to the transmission may occur. 2. Run the engine at curb idle speed, with the shift selector in neutral. 3. If fluid flow is intermittent or it takes more than 20 seconds to collect one quart of ATF+4, disconnect the To Cooler line at the transaxle. 4. Refill the transaxle to proper level and recheck pump volume. 5. If flow is found to be within acceptable limits, replace the cooler. Then fill transmission to the proper level, using MOPAR ATF+4 (Type 9602) automatic transmission fluid. 6. If fluid flow is still found to be inadequate, check the line pressure using the Transaxle Hydraulic Pressure Test procedure.
1998 | Dodge or Ram Truck | RAM 1500 Truck 4WD | V8-5.9L VIN Z | Cooling System ¦Service and Repair, Procedures: Checking and Adding Coolant | NOTE: Do not remove radiator cap for routine coolant level inspections. The coolant level can be checked at the coolant reserve/overflow tank. CHECKING - The coolant reserve/overflow system provides a quick visual method for determining the coolant level without removing the radiator pressure cap. With engine idling and at normal operating temperature, observe coolant level in coolant reserve/overflow tank. The coolant level should be between the ADD and FULL marks. COOLANT SERVICE - It is recommended that the cooling system be drained and flushed at 84,000 kilometers (52,500 miles) or 3 years, whichever occurs first. Then every two years or 48,000 kilometers (30,000 miles), whichever occurs first. ADDING - Do not remove the radiator cap to add coolant to the system. When adding coolant to maintain the correct level, do so at the coolant reserve/ overflow tank with a 50/50 mixture of ethylene glycol antifreeze (containing Alugard 340-2 A) water. Remove the radiator cap only for testing or when refilling the system after service. Removing cap unnecessarily can cause loss of coolant and allow air to enter system. This produces corrosion. LEVEL CHECK-SERVICE - The cooling system is closed and designed to maintain coolant level to the top of the radiator. - WARNING: Do not open radiator draincock with engine running or while engine is hot and cooling system is under pressure. - When vehicle servicing requires a coolant level check in the radiator, drain several ounces of coolant from the radiator drain cock. Do this while observing the coolant reserve/over flow system tank. The coolant level in the reserve/overflow tank should drop slightly. If not, inspect for a leak between radiator and coolant reserve/overflow system connection. Remove radiator cap. The coolant level should be to the top of the radiator. If not and if coolant level in reserve/overflow tank is at the ADD mark, check for: + An air leak in the coolant reserve/overflow tank + An air leak in the radiator filler neck + Leak in the pressure cap seal to the radiator filler neck
1998 | Dodge or Ram Truck | RAM 1500 Truck 4WD | V8-5.9L VIN Z | Fluid - A/T ¦Service and Repair, Procedures: Fluid Level Check | FLUID LEVEL CHECK - Transmission fluid level should be checked monthly under normal operation. If the vehicle is used for trailer towing or similar heavy load hauling, check fluid level and condition weekly. Fluid level is checked with the engine running at curb idle speed, the transmission in NEUTRAL and the transmission fluid at normal operating temperature. FLUID LEVEL CHECK PROCEDURE 1. Transmission fluid must be at normal operating temperature for accurate fluid level check. Drive vehicle if necessary to bring fluid temperature up to normal hot operating temperature of 82° C (180° F). 2. Position vehicle on level surface. 3. Start and run engine at curb idle speed. 4. Apply parking brakes. 5. Shift transmission momentarily into all gear ranges. Then shift transmission back to Neutral. 6. Clean top of filler tube and dipstick to keep dirt from entering tube. Dipstick Fluid Level Marks-Typical 7. Remove dipstick and check fluid level as follows: - a. Correct acceptable level is in crosshatch area. - b. Correct maximum level is to MAX arrow mark. - c. Incorrect level is at or below MIN line. - d. If fluid is low, add only enough MOPAR ATF+4 to restore correct level. Do not overfill. - CAUTION: Do not overfill the transmission. Overfilling may cause leakage out the pump vent which can be mistaken for a pump seal leak. Overfilling will also cause fluid aeration and foaming as the excess fluid is picked up and churned by the gear train. This will significantly reduce fluid life.
1998 | Dodge or Ram Truck | RAM 1500 Truck 4WD | V8-5.9L VIN Z | Refrigerant Oil ¦Service and Repair, Procedures: Refrigerant Oil Level Check | When an air conditioning system is assembled at the factory, all components except the compressor are refrigerant oil free. After the refrigerant system has been charged and operated, the refrigerant oil in the compressor is dispersed throughout the refrigerant system. The accumulator, evaporator, condenser, and compressor will each retain a significant amount of the needed refrigerant oil. It is important to have the correct amount of oil in the refrigerant system. This ensures proper lubrication of the compressor. Too little oil will result in damage to the compressor. Too much oil will reduce the cooling capacity of the air conditioning system. It will not be necessary to check the oil level in the compressor or to add oil, unless there has been an oil loss. An oil loss may occur due to a rupture or leak from a refrigerant line, a connector fitting, a component, or a component seal. If a leak occurs, add 30 milliliters (1 fluid ounce) of refrigerant oil to the refrigerant system after the repair has been made. Refrigerant oil loss will be evident at the leak point by the presence of a wet, shiny surface around the leak. Refrigerant Oil Capacities Refrigerant oil must be added when a accumulator, evaporator coil, or condenser are replaced. See the Refrigerant Oil Capacities chart. When a compressor is replaced, the refrigerant oil must be drained from the old compressor and measured. Drain all of the refrigerant oil from the new compressor, then fill the new compressor with the same amount of refrigerant oil that was drained out of the old compressor.
1998 | Dodge or Ram Truck | RAM 1500 Truck 4WD | V8-5.9L VIN Z | Vacuum Brake Booster ¦Service and Repair, Procedures: Vacuum Booster Replacement | The content of this article reflects the changes called out by TSB 26-04-99. REMOVAL 1. Remove brake lines from the master cylinder. 2. Remove mounting nuts from the master cylinder. 3. Remove the master cylinder. 4. Disconnect vacuum hose at booster check valve. 5. Remove knee bolster for access to brake pedal. Booster Push Rod 6. Remove clip and washer securing booster push rod to brake pedal and slid rod off pedal. Booster Mounting 7. Remove the booster mounting nuts. 8. Remove the booster from the engine compartment. INSTALLATION - CAUTION: Never carry the booster by the input rod. This may damage the booster. 1. Position booster on engine compartment dash panel. 2. Install the booster mounting nuts and tighten to 28 Nm (21 ft. lbs.). 3. Connect booster push rod to brake pedal and install the washer and clip. 4. Install knee bolster. 5. Connect vacuum hose to booster check valve. 6. Install master cylinder on the booster and tighten mounting nuts to 23 Nm (17 ft. lbs.). 7. Install the brake lines to master cylinder. Tighten brake line to 19 23 Nm (170 200 in. lbs.). 8. Bleed base brake system.
1998 | Dodge or Ram Truck | RAM 1500 Truck 4WD | V8-5.9L VIN Z | Automatic Transmission/Transaxle ¦Service and Repair, Procedures: Converter Drainback Check Valve Service | The converter drainback check valve is located in the cooler outlet (pressure) line near the radiator lower tank. The valve prevents fluid drainback when the vehicle is parked for lengthy periods. The valve check ball is spring loaded and has an opening pressure of approximately 2 psi. The valve is serviced as an assembly; it is not repairable. Do not clean the valve if restricted, or contaminated by sludge, or debris. If the valve fails, or if a transmission malfunction occurs that generates sludge and/or clutch particles and metal shavings, the valve must be replaced. The valve must be removed whenever the cooler and lines are reverse flushed. The valve can be flow tested when necessary. The procedure is exactly the same as for flow testing a cooler. If the valve is restricted, installed backwards, or in the wrong line, it will cause an overheating condition and possible transmission failure. CAUTION: The drainback valve is a one-way flow device. It must be properly oriented in terms of flow direction for the cooler to function properly. The valve must be installed in the pressure line. Otherwise flow will be blocked and would cause an overheating condition and eventual transmission failure.
1998 | Dodge or Ram Truck | RAM 1500 Truck 4WD | V8-5.9L VIN Z | Lifter / Lash Adjuster ¦Service and Repair, Procedures: Disassembly and Assembly | DISASSEMBLE Hydraulic Tappet Assembly 1. Pry out plunger retainer spring clip. 2. Clean varnish deposits from inside of tappet body above plunger cap. 3. Invert tappet body and remove plunger cap, plunger, check valve, check valve spring, check valve retainer and plunger spring. Check valve could be flat or ball. ASSEMBLE 1. Clean all tappet parts in a solvent that will remove all varnish and carbon. 2. Replace tappets that are unfit for further service with new assemblies. 3. If plunger shows signs of scoring or wear, install a new tappet assembly. If valve is pitted, or valve seat on end of plunger is prevented from seating, install a new tappet assembly. 4. Assemble tappets.
1998 | Dodge or Ram Truck | RAM 1500 Truck 4WD | V8-5.9L VIN Z | Cooling System ¦Service and Repair, Procedures: Cooling System - Draining and Filling | DRAINING - WARNING: Do not remove the cylinder block drain plugs or loosen the radiator drain plug with system hot and under pressure. Serious burns from coolant can occur. - DO NOT WASTE reusable coolant. If the solution is clean, drain the coolant into a clean container for reuse. 1. Start the engine and place the heater control temperature selector in the Full-On position. Engine vacuum is needed to actuate the heater controls. 2. Turn the ignition off. 3. Do not remove radiator cap when draining coolant from reserve/overflow tank. Open radiator drain plug and when tank is empty, remove radiator cap. If the coolant reserve/overflow tank does not drain, refer to the Testing Cooling System for Leaks. The coolant need not be removed from tank unless the system is being refilled with fresh mixture. Drain Plugs-Gas Powered Engines-Typical 4. On vehicles equipped with gas powered engines, remove the cylinder block drain plugs. These are located on the sides of the block just above the oil pan. 5. Remove radiator pressure cap. REFILLING - Clean cooling system prior to refilling. 1. Install the cylinder block drain plugs. 2. Close radiator drain plug. 3. Fill the cooling system with a 50/50 mixture of water and antifreeze. 5.9L Diesel Engine Only: The diesel engine is equipped with a one-way check valve (jiggle pinch). The check valve is used as a servicing feature and will vent air when the system is being filled. Water pressure (or flow) will hold the valve closed. Due to the use of this valve, the engine must not be operating when refilling the cooling system. 4. Fill coolant reserve/overflow tank to the FULL mark. 5. Start and operate engine until thermostat opens. Upper radiator hose should be warm to touch. 6. If necessary, add 50/50 water and antifreeze mixture to the coolant reserve/overflow tank to maintain coolant level. This level should be between the ADD and FULL marks. The level in the reserve/overflow tank may drop below the ADD mark after three or four warm-up and cool-down cycles.
1998 | Dodge or Ram Truck | RAM 1500 Van | V6-3.9L VIN X | Connecting Rod ¦Service and Repair, Procedures: Checking Clearances | CONNECTING ROD BEARING CLEARANCE - Engine connecting rod bearing clearances can be determined by use of Plastigage, or equivalent. The following is the recommended procedures for the use of Plastigage: 1. Remove oil film from surface to be checked. Plastigage is soluble in oil. 2. Place a piece of Plastigage across the entire width of the bearing cap shell. Position the Plastigage approximately 6.35 mm (1/4 inch) off center and away from the oil holes. In addition, suspect areas can be checked by placing the Plastigage in the suspect area. 3. The crankshaft must be turned until the connecting rod to be checked starts moving toward the top of the engine. Only then should the rod cap with Plastigage in place be assembled. Tighten the 3.9L, and 5.2L rod cap nut to 61 Nm (45 ft. lbs.) torque. DO NOT rotate the crankshaft or the Plastigage may be smeared, giving inaccurate results. 4. Remove the bearing cap and compare the width of the flattened Plastigage with the scale provided on the package. Plastigage generally comes in 2 scales (one scale is in inches and the other is a metric scale). Locate the band closest to the same width. This band shows the amount of clearance. Differences in readings between the ends indicate the amount of taper present. Record all readings taken (refer to Engine Specifications). 5. Plastigage is available in a variety of clearance ranges. The 0.025-0.076 mm (0.001-0.003 inch) range is usually the most appropriate for checking engine bearing clearances.
1998 | Dodge or Ram Truck | RAM 1500 Van | V6-3.9L VIN X | Vacuum Check Valve HVAC ¦Service and Repair, Procedures | WARNING: ON VEHICLES EQUIPPED WITH AIRBAGS, REFER TO AIRBAGS BEFORE ATTEMPTING ANY STEERING WHEEL, STEERING COLUMN, OR INSTRUMENT PANEL COMPONENT DIAGNOSIS OR SERVICE. FAILURE TO TAKE THE PROPER PRECAUTIONS COULD RESULT IN ACCIDENTAL AIRBAG DEPLOYMENT AND POSSIBLE PERSONAL INJURY. - REMOVAL 1. Remove the engine cover from the passenger compartment. Vacuum Check Valve 2. Look between the upper dash panel engine housing extension and the bottom of the instrument panel to locate the vacuum check valve, which is installed in the housing half of the vacuum harness which is secured near the left defroster outlet on the distribution duct. 3. Note the orientation of the check valve in the vacuum supply line for correct reinstallation. 4. Unplug the vacuum check valve from the connectors in the vacuum harness. 5. Reverse the removal procedures to install.
1998 | Dodge or Ram Truck | RAM 1500 Van | V6-3.9L VIN X | Valve ¦Service and Repair, Procedures: Removal and Installation | VALVES AND VALVE SPRINGS-CYLINDER HEAD REMOVED - REMOVAL 1. Compress valve springs using Valve Spring Compressor Tool MD-998772-A and adapter 6716A. 2. Remove valve retaining locks, valve spring retainers, valve stem seals, and valve springs. 3. Before removing valves, remove any burrs from valve stem lock grooves to prevent damage to the valve guides. Identify valves to ensure installation in original locations. - INSTALLATION 1. Coat valve stems with lubrication oil and insert them in cylinder head. 2. If valves or seats are reground, check valve stem height. If valve is too long, replace cylinder head. 3. Install new seals on all valve guides. Install valve springs and valve retainers. 4. Compress valve springs with Valve Spring Compressor Tool MD-998772A and adapter 6716A, install locks and release tool. If valves and/or seats are ground, measure the installed height of springs. Be sure the measurement is taken from bottom of spring seat in cylinder head to the bottom surface of spring retainer. If spacers are installed, measure from the top of spacer. If height is greater than 42.86 mm (1-11/16 inches), install a 1.587 mm (1/16 in.) spacer in head counterbore. This should bring spring height back to normal 41.27 to 42.86 mm (1-5/8 to 1-11/16 in.).
1998 | Dodge or Ram Truck | RAM 1500 Van | V6-3.9L VIN X | Automatic Transmission/Transaxle ¦Service and Repair, Procedures: Fluid Level Check | FLUID LEVEL CHECK - Transmission fluid level should be checked monthly under normal operation. If the vehicle is used for trailer towing or similar heavy load hauling, check fluid level and condition weekly. Fluid level is checked with the engine running at curb idle speed, the transmission in NEUTRAL and the transmission fluid at normal operating temperature. FLUID LEVEL CHECK PROCEDURE 1. Transmission fluid must be at normal operating temperature for accurate fluid level check. Drive vehicle if necessary to bring fluid temperature up to normal hot operating temperature of 82°C (180°F). 2. Position vehicle on level surface. 3. Start and run engine at curb idle speed. 4. Apply parking brakes. 5. Shift transmission momentarily into all gear ranges. Then shift transmission back to Neutral. 6. Clean top of filler tube and dipstick to keep dirt from entering tube. Dipstick Fluid Level Marks-Typical 7. Remove dipstick and check fluid level as follows: - a. Correct acceptable level is in crosshatch area. - b. Correct maximum level is to MAX arrow mark. - c. Incorrect level is at or below MIN line. - d. If fluid is low, add only enough MOPAR(r) ATF+4 to restore correct level. Do not overfill. - CAUTION: Do not overfill the transmission. Overfilling may cause leakage out the pump vent which can be mistaken for a pump seal leak. Overfilling will also cause fluid aeration and foaming as the excess fluid is picked up and churned by the gear train This will significantly reduce fluid life.
1998 | Dodge or Ram Truck | RAM 1500 Van | V6-3.9L VIN X | Automatic Transmission/Transaxle ¦Service and Repair, Procedures: Oil Pump Volume Check | OIL PUMP VOLUME CHECK - After the new or repaired transmission has been installed, fill to the proper level with MOPAR(r) ATF+4 (Type 9602) automatic transmission fluid. The volume should be checked using the following procedure: 1. Disconnect the From cooler line at the transmission and place a collecting container under the disconnected line. - CAUTION: With the fluid set at the proper level, fluid collection should not exceed (1) quart or internal damage to the transmission may occur. 2. Run the engine at curb idle speed, with the shift selector in neutral. 3. If fluid flow is intermittent or it takes more than 20 seconds to collect one quart of ATF+4, disconnect the To Cooler line at the transaxle. 4. Refill the transaxle to proper level and recheck pump volume. 5. If flow is found to be within acceptable limits, replace the cooler. Then fill transmission to the proper level, using Mopar8 ATF+4 (Type 9602) automatic transmission fluid. 6. If fluid flow is still found to be inadequate, check the line pressure using the Transaxle Hydraulic Pressure Test procedure.
1998 | Dodge or Ram Truck | RAM 1500 Van | V6-3.9L VIN X | Refrigerant Oil ¦Service and Repair, Procedures: Refrigerant Oil Level Check | Refrigerant Oil Level Refrigerant Oil Capacities - When an air conditioning system is assembled at the factory, all components except the compressor and the combination coil, if the vehicle is so equipped, are refrigerant oil free. After the refrigerant system has been charged and operated, the refrigerant oil in the compressor and the combination coil is dispersed throughout the refrigerant system. The combination coil, evaporator, filter-drier, condenser, and compressor will each retain a significant amount of the needed refrigerant oil. - It is important to have the correct amount of oil in the refrigerant system. This ensures proper lubrication of the compressor. Too little oil will result in damage to the compressor. Too much oil will reduce the cooling capacity of the air conditioning system. - It will not be necessary to check the oil level in the compressor or to add oil, unless there has been an oil loss. An oil loss may occur due to a rupture or leak from a refrigerant line, a connector fitting, a component, or a component seal. If a leak occurs, add 30 milliliters (1 fluid ounce) of refrigerant oil to the refrigerant system after the repair has been made. Refrigerant oil loss will be evident at the leak point by the presence of a wet, shiny surface around the leak. - Refrigerant oil must be added when a filter-drier, evaporator coil, combination coil, or condenser are replaced. See the Refrigerant Oil Capacities chart. When a compressor is replaced, the refrigerant oil must be drained from the old compressor and measured. Drain all of the refrigerant oil from the new compressor, then fill the new compressor with the same amount of refrigerant oil that was drained out of the old compressor.
1998 | Dodge or Ram Truck | RAM 1500 Van | V6-3.9L VIN X | Vacuum Brake Booster ¦Service and Repair, Procedures: Vacuum Booster Replacement | REMOVAL 1. Remove vacuum hoses from booster check valve. 2. Remove the master cylinder. 3. Inside vehicle, remove steering column lower cover and knee blocker for access to brake pedal. Booster Push Rod 4. Remove clip that attaches booster push rod to brake pedal pin. Power Brake Booster 5. Remove booster mounting nuts. 6. Remove booster and booster dash seal. INSTALLATION 1. Position seal on booster. 2. Mount booster on dash panel. 3. Slide booster push rod onto brake pedal pin. Then secure push rod with retaining clip. 4. Install booster mounting nuts and tighten to 18 Nm (13 ft. lbs.). 5. Install knee blocker and lower column cover. 6. Install the master cylinder. 7. Install booster vacuum hose. 8. Fill and bleed brake system.
1998 | Dodge or Ram Truck | RAM 1500 Van | V6-3.9L VIN X | Automatic Transmission/Transaxle ¦Service and Repair, Procedures: Converter Drainback Check Valve Service | CONVERTER DRAINBACK CHECK VALVE SERVICE - The converter drainback check valve is located in the cooler outlet (pressure) line near the radiator lower tank. The valve prevents fluid drainback when the vehicle is parked for lengthy periods. The valve check ball is spring loaded and has an opening pressure of approximately 2 psi. - The valve is serviced as an assembly; it is not repairable. Do not clean the valve if restricted, or contaminated by sludge, or debris. If the valve fails, or if a transmission malfunction occurs that generates sludge and/or clutch particles and metal shavings, the valve must be replaced. - The valve must be removed whenever the cooler and lines are reverse flushed. The valve can be flow tested when necessary. The procedure is exactly the same as for flow testing a cooler. - If the valve is restricted, installed backwards, or in the wrong line, it will cause an overheating condition and possible transmission failure. - CAUTION: The drainback valve is a one-way flow device. It must be properly oriented in terms of flow direction for the cooler to function properly. The valve must be installed in the pressure line. Otherwise flow will be blocked and would cause an overheating condition and eventual transmission failure.
1998 | Dodge or Ram Truck | RAM 1500 Van | V6-3.9L VIN X | Cooling System ¦Service and Repair, Procedures: Coolant - Routine Level Check | NOTE: Do not remove radiator cap for routine coolant level inspections. The coolant level can be checked at the coolant reserve/overflow tank. - The coolant reserve/overflow system provides a quick visual method for determining the coolant level without removing the radiator pressure cap. With engine idling and at normal operating temperature, observe coolant level in coolant reserve/overflow tank. The coolant level should be between the MIN and MAX marks.
1998 | Dodge or Ram Truck | RAM 1500 Van | V6-3.9L VIN X | Cooling System ¦Service and Repair, Procedures: Coolant - Service Level Check | The cooling system is closed and designed to maintain coolant level to the top of the radiator.. - WARNING: DO NOT OPEN RADIATOR DRAINCOCK WITH ENGINE RUNNING OR WHILE ENGINE IS HOT AND COOLING SYSTEM IS UNDER PRESSURE. - When vehicle servicing requires a coolant level check in the radiator, drain several ounces of coolant from the radiator drain cock. Do this while observing the coolant reserve/overflow system tank. The coolant level in the reserve/overflow tank should drop slightly. If not, inspect for a leak between radiator and coolant reserve/overflow system connection. Remove radiator cap. The coolant level should be to the top of the radiator. If not and if coolant level in reserve/overflow tank is at the MIN mark, check for: - ^ An air leak in the coolant reserve/overflow tank - ^ An air leak in the radiator filler neck - ^ Leak in the pressure cap seal to the radiator filler neck
1998 | Dodge or Ram Truck | RAM 1500 Van | V6-3.9L VIN X | Lifter / Lash Adjuster ¦Service and Repair, Procedures: Disassembly and Assembly | CAUTION: The plunger and tappet bodies are not interchangeable. The plunger and valve must always be fitted to the original body. It is advisable to work on one tappet at a time to avoid mixing of parts. Mixed parts are not compatible. DO NOT disassemble a tappet on a dirty work bench. DISASSEMBLE Hydraulic Tappet Assembly 1. Pry out plunger retainer spring clip. 2. Clean varnish deposits from inside of tappet body above plunger cap. 3. Invert tappet body and remove plunger cap, plunger, check valve, check valve spring, check valve retainer, and plunger spring. Check valve could be flat or ball. ASSEMBLE 1. Clean all tappet parts in a solvent that will remove all varnish and carbon. 2. Replace tappets that are unfit for further service with new assemblies. 3. If plunger shows signs of scoring or wear, install a new tappet assembly. If valve is pitted, or valve seat on end of plunger is prevented from seating, install a new tappet assembly. 4. Assemble tappets.
1998 | Dodge or Ram Truck | RAM 1500 Van | V8-5.2L VIN Y | Connecting Rod ¦Service and Repair, Procedures: Checking Clearances | CONNECTING ROD BEARING CLEARANCE - Engine connecting rod bearing clearances can be determined by use of Plastigage, or equivalent. The following is the recommended procedures for the use of Plastigage: 1. Remove oil film from surface to be checked. Plastigage is soluble in oil. 2. Place a piece of Plastigage across the entire width of the bearing cap shell. Position the Plastigage approximately 6.35 mm (1/4 inch) off center and away from the oil holes. In addition, suspect areas can be checked by placing the Plastigage in the suspect area. 3. The crankshaft must be turned until the connecting rod to be checked starts moving toward the top of the engine. Only then should the rod cap with Plastigage in place be assembled. Tighten the 3.9L, and 5.2L rod cap nut to 61 Nm (45 ft. lbs.) torque. DO NOT rotate the crankshaft or the Plastigage may be smeared, giving inaccurate results. 4. Remove the bearing cap and compare the width of the flattened Plastigage with the scale provided on the package. Plastigage generally comes in 2 scales (one scale is in inches and the other is a metric scale). Locate the band closest to the same width. This band shows the amount of clearance. Differences in readings between the ends indicate the amount of taper present. Record all readings taken (refer to Engine Specifications). 5. Plastigage is available in a variety of clearance ranges. The 0.025-0.076 mm (0.001-0.003 inch) range is usually the most appropriate for checking engine bearing clearances.
1998 | Dodge or Ram Truck | RAM 1500 Van | V8-5.2L VIN Y | Vacuum Check Valve HVAC ¦Service and Repair, Procedures | WARNING: ON VEHICLES EQUIPPED WITH AIRBAGS, REFER TO AIRBAGS BEFORE ATTEMPTING ANY STEERING WHEEL, STEERING COLUMN, OR INSTRUMENT PANEL COMPONENT DIAGNOSIS OR SERVICE. FAILURE TO TAKE THE PROPER PRECAUTIONS COULD RESULT IN ACCIDENTAL AIRBAG DEPLOYMENT AND POSSIBLE PERSONAL INJURY. - REMOVAL 1. Remove the engine cover from the passenger compartment. Vacuum Check Valve 2. Look between the upper dash panel engine housing extension and the bottom of the instrument panel to locate the vacuum check valve, which is installed in the housing half of the vacuum harness which is secured near the left defroster outlet on the distribution duct. 3. Note the orientation of the check valve in the vacuum supply line for correct reinstallation. 4. Unplug the vacuum check valve from the connectors in the vacuum harness. 5. Reverse the removal procedures to install.
1998 | Dodge or Ram Truck | RAM 1500 Van | V8-5.2L VIN Y | Valve ¦Service and Repair, Procedures: Removal and Installation | VALVES AND VALVE SPRINGS-HEAD REMOVED - REMOVAL 1. Remove the cylinder head. 2. Compress valve springs using Valve Spring Compressor Tool MD998772A and adaptor 6716A. 3. Remove valve retaining locks, valve spring retainers, valve stem seals and valve springs. 4. Before removing valves, remove any burrs from valve stem lock grooves to prevent damage to the valve guides. Identify valves to ensure installation in original location. - VALVE CLEANING - Clean valves thoroughly Discard burned, warped and cracked valves. - Remove carbon and varnish deposits from inside of valve guides with a reliable guide cleaner. - VALVE INSPECTION - Measure valve stems for wear. If wear exceeds 0.051 mm (0.002 inch), replace the valve. - INSTALLATION 1. Coat valve stems with lubrication oil and insert them in cylinder head. 2. If valves or seats are reground, check valve stem height. If valve is too long, replace cylinder head. 3. Install new seals on all valve guides. Install valve springs and valve retainers. 4. Compress valve springs with Valve Spring Compressor Tool MD-998772A and adaptor 6716A, install locks and release tool. If valves and/or seats are ground, measure the installed height of springs. Make sure the measurement is taken from bottom of spring seat in cylinder head to the bottom surface of spring retainer. If spacers are installed, measure from the top of spacer. If height is greater than 42.86 mm (1-11/16 inches), install a 1.587 mm (1/16 inch) spacer in head counterbore. This should bring spring height back to normal 41.27 to 42.86 mm (1-5/8 to 1-11/16 inch).
1998 | Dodge or Ram Truck | RAM 1500 Van | V8-5.2L VIN Y | Automatic Transmission/Transaxle ¦Service and Repair, Procedures: Fluid Level Check | FLUID LEVEL CHECK - Transmission fluid level should be checked monthly under normal operation. If the vehicle is used for trailer towing or similar heavy load hauling, check fluid level and condition weekly. Fluid level is checked with the engine running at curb idle speed, the transmission in NEUTRAL and the transmission fluid at normal operating temperature. FLUID LEVEL CHECK PROCEDURE 1. Transmission fluid must be at normal operating temperature for accurate fluid level check. Drive vehicle if necessary to bring fluid temperature up to normal hot operating temperature of 82°C (180°F). 2. Position vehicle on level surface. 3. Start and run engine at curb idle speed. 4. Apply parking brakes. 5. Shift transmission momentarily into all gear ranges. Then shift transmission back to Neutral. 6. Clean top of filler tube and dipstick to keep dirt from entering tube. Dipstick Fluid Level Marks-Typical 7. Remove dipstick and check fluid level as follows: - a. Correct acceptable level is in crosshatch area. - b. Correct maximum level is to MAX arrow mark. - c. Incorrect level is at or below MIN line. - d. If fluid is low, add only enough MOPAR(r) ATF+4 to restore correct level. Do not overfill. - CAUTION: Do not overfill the transmission. Overfilling may cause leakage out the pump vent which can be mistaken for a pump seal leak. Overfilling will also cause fluid aeration and foaming as the excess fluid is picked up and churned by the gear train This will significantly reduce fluid life.
1998 | Dodge or Ram Truck | RAM 1500 Van | V8-5.2L VIN Y | Automatic Transmission/Transaxle ¦Service and Repair, Procedures: Oil Pump Volume Check | OIL PUMP VOLUME CHECK - After the new or repaired transmission has been installed, fill to the proper level with MOPAR(r) ATF+4 (Type 9602) automatic transmission fluid. The volume should be checked using the following procedure: 1. Disconnect the From cooler line at the transmission and place a collecting container under the disconnected line. - CAUTION: With the fluid set at the proper level, fluid collection should not exceed (1) quart or internal damage to the transmission may occur. 2. Run the engine at curb idle speed, with the shift selector in neutral. 3. If fluid flow is intermittent or it takes more than 20 seconds to collect one quart of ATF+4, disconnect the To Cooler line at the transaxle. 4. Refill the transaxle to proper level and recheck pump volume. 5. If flow is found to be within acceptable limits, replace the cooler. Then fill transmission to the proper level, using Mopar8 ATF+4 (Type 9602) automatic transmission fluid. 6. If fluid flow is still found to be inadequate, check the line pressure using the Transaxle Hydraulic Pressure Test procedure.
1998 | Dodge or Ram Truck | RAM 1500 Van | V8-5.2L VIN Y | Refrigerant Oil ¦Service and Repair, Procedures: Refrigerant Oil Level Check | Refrigerant Oil Level Refrigerant Oil Capacities - When an air conditioning system is assembled at the factory, all components except the compressor and the combination coil, if the vehicle is so equipped, are refrigerant oil free. After the refrigerant system has been charged and operated, the refrigerant oil in the compressor and the combination coil is dispersed throughout the refrigerant system. The combination coil, evaporator, filter-drier, condenser, and compressor will each retain a significant amount of the needed refrigerant oil. - It is important to have the correct amount of oil in the refrigerant system. This ensures proper lubrication of the compressor. Too little oil will result in damage to the compressor. Too much oil will reduce the cooling capacity of the air conditioning system. - It will not be necessary to check the oil level in the compressor or to add oil, unless there has been an oil loss. An oil loss may occur due to a rupture or leak from a refrigerant line, a connector fitting, a component, or a component seal. If a leak occurs, add 30 milliliters (1 fluid ounce) of refrigerant oil to the refrigerant system after the repair has been made. Refrigerant oil loss will be evident at the leak point by the presence of a wet, shiny surface around the leak. - Refrigerant oil must be added when a filter-drier, evaporator coil, combination coil, or condenser are replaced. See the Refrigerant Oil Capacities chart. When a compressor is replaced, the refrigerant oil must be drained from the old compressor and measured. Drain all of the refrigerant oil from the new compressor, then fill the new compressor with the same amount of refrigerant oil that was drained out of the old compressor.
1998 | Dodge or Ram Truck | RAM 1500 Van | V8-5.2L VIN Y | Vacuum Brake Booster ¦Service and Repair, Procedures: Vacuum Booster Replacement | REMOVAL 1. Remove vacuum hoses from booster check valve. 2. Remove the master cylinder. 3. Inside vehicle, remove steering column lower cover and knee blocker for access to brake pedal. Booster Push Rod 4. Remove clip that attaches booster push rod to brake pedal pin. Power Brake Booster 5. Remove booster mounting nuts. 6. Remove booster and booster dash seal. INSTALLATION 1. Position seal on booster. 2. Mount booster on dash panel. 3. Slide booster push rod onto brake pedal pin. Then secure push rod with retaining clip. 4. Install booster mounting nuts and tighten to 18 Nm (13 ft. lbs.). 5. Install knee blocker and lower column cover. 6. Install the master cylinder. 7. Install booster vacuum hose. 8. Fill and bleed brake system.
1998 | Dodge or Ram Truck | RAM 1500 Van | V8-5.2L VIN Y | Automatic Transmission/Transaxle ¦Service and Repair, Procedures: Converter Drainback Check Valve Service | CONVERTER DRAINBACK CHECK VALVE SERVICE - The converter drainback check valve is located in the cooler outlet (pressure) line near the radiator lower tank. The valve prevents fluid drainback when the vehicle is parked for lengthy periods. The valve check ball is spring loaded and has an opening pressure of approximately 2 psi. - The valve is serviced as an assembly; it is not repairable. Do not clean the valve if restricted, or contaminated by sludge, or debris. If the valve fails, or if a transmission malfunction occurs that generates sludge and/or clutch particles and metal shavings, the valve must be replaced. - The valve must be removed whenever the cooler and lines are reverse flushed. The valve can be flow tested when necessary. The procedure is exactly the same as for flow testing a cooler. - If the valve is restricted, installed backwards, or in the wrong line, it will cause an overheating condition and possible transmission failure. - CAUTION: The drainback valve is a one-way flow device. It must be properly oriented in terms of flow direction for the cooler to function properly. The valve must be installed in the pressure line. Otherwise flow will be blocked and would cause an overheating condition and eventual transmission failure.
1998 | Dodge or Ram Truck | RAM 1500 Van | V8-5.2L VIN Y | Cooling System ¦Service and Repair, Procedures: Coolant - Routine Level Check | NOTE: Do not remove radiator cap for routine coolant level inspections. The coolant level can be checked at the coolant reserve/overflow tank. - The coolant reserve/overflow system provides a quick visual method for determining the coolant level without removing the radiator pressure cap. With engine idling and at normal operating temperature, observe coolant level in coolant reserve/overflow tank. The coolant level should be between the MIN and MAX marks.
1998 | Dodge or Ram Truck | RAM 1500 Van | V8-5.2L VIN Y | Cooling System ¦Service and Repair, Procedures: Coolant - Service Level Check | The cooling system is closed and designed to maintain coolant level to the top of the radiator.. - WARNING: DO NOT OPEN RADIATOR DRAINCOCK WITH ENGINE RUNNING OR WHILE ENGINE IS HOT AND COOLING SYSTEM IS UNDER PRESSURE. - When vehicle servicing requires a coolant level check in the radiator, drain several ounces of coolant from the radiator drain cock. Do this while observing the coolant reserve/overflow system tank. The coolant level in the reserve/overflow tank should drop slightly. If not, inspect for a leak between radiator and coolant reserve/overflow system connection. Remove radiator cap. The coolant level should be to the top of the radiator. If not and if coolant level in reserve/overflow tank is at the MIN mark, check for: - ^ An air leak in the coolant reserve/overflow tank - ^ An air leak in the radiator filler neck - ^ Leak in the pressure cap seal to the radiator filler neck
1998 | Dodge or Ram Truck | RAM 1500 Van | V8-5.2L VIN Y | Lifter / Lash Adjuster ¦Service and Repair, Procedures: Disassembly and Assembly | CAUTION: The plunger and tappet bodies are not interchangeable. The plunger and valve must always be fitted to the original body. It is advisable to work on one tappet at a time to avoid mixing of parts. Mixed parts are not compatible. DO NOT disassemble a tappet on a dirty work bench. DISASSEMBLE 1. Pry out plunger retainer spring clip. 2. Clean varnish deposits from inside of tappet body above plunger cap. Hydraulic Tappet Assembly 3. Invert tappet body and remove plunger cap, plunger, check valve, check valve spring, check valve retainer and plunger spring. Check valve could be flat or ball. ASSEMBLE 1. Clean all tappet parts in a solvent that will remove all varnish and carbon. 2. Replace tappets that are unfit for further service with new assemblies. 3. If plunger shows signs of scoring or wear, install a new tappet assembly. If valve is pitted, or valve seat on end of plunger is prevented from seating, install a new tappet assembly. 4. Assemble tappets.
1998 | Dodge or Ram Truck | RAM 1500 Van | V8-5.9L VIN Z | Connecting Rod ¦Service and Repair, Procedures: Checking Clearances | CONNECTING ROD BEARING CLEARANCE - Engine connecting rod bearing clearances can be determined by use of Plastigage, or equivalent. The following is the recommended procedures for the use of Plastigage: 1. Remove oil film from surface to be checked. Plastigage is soluble in oil. 2. Place a piece of Plastigage across the entire width of the bearing cap shell. Position the Plastigage approximately 6.35 mm (1/4 inch) off center and away from the oil holes. In addition, suspect areas can be checked by placing the Plastigage in the suspect area. 3. The crankshaft must be turned until the connecting rod to be checked starts moving toward the top of the engine. Only then should the rod cap with Plastigage in place be assembled. Tighten the 3.9L, and 5.2L rod cap nut to 61 Nm (45 ft. lbs.) torque. DO NOT rotate the crankshaft or the Plastigage may be smeared, giving inaccurate results. 4. Remove the bearing cap and compare the width of the flattened Plastigage with the scale provided on the package. Plastigage generally comes in 2 scales (one scale is in inches and the other is a metric scale). Locate the band closest to the same width. This band shows the amount of clearance. Differences in readings between the ends indicate the amount of taper present. Record all readings taken (refer to Engine Specifications). 5. Plastigage is available in a variety of clearance ranges. The 0.025-0.076 mm (0.001-0.003 inch) range is usually the most appropriate for checking engine bearing clearances.
1998 | Dodge or Ram Truck | RAM 1500 Van | V8-5.9L VIN Z | Vacuum Check Valve HVAC ¦Service and Repair, Procedures | WARNING: ON VEHICLES EQUIPPED WITH AIRBAGS, REFER TO AIRBAGS BEFORE ATTEMPTING ANY STEERING WHEEL, STEERING COLUMN, OR INSTRUMENT PANEL COMPONENT DIAGNOSIS OR SERVICE. FAILURE TO TAKE THE PROPER PRECAUTIONS COULD RESULT IN ACCIDENTAL AIRBAG DEPLOYMENT AND POSSIBLE PERSONAL INJURY. - REMOVAL 1. Remove the engine cover from the passenger compartment. Vacuum Check Valve 2. Look between the upper dash panel engine housing extension and the bottom of the instrument panel to locate the vacuum check valve, which is installed in the housing half of the vacuum harness which is secured near the left defroster outlet on the distribution duct. 3. Note the orientation of the check valve in the vacuum supply line for correct reinstallation. 4. Unplug the vacuum check valve from the connectors in the vacuum harness. 5. Reverse the removal procedures to install.
1998 | Dodge or Ram Truck | RAM 1500 Van | V8-5.9L VIN Z | Valve ¦Service and Repair, Procedures: Removal and Installation | VALVES AND VALVE SPRINGS-HEAD REMOVED - REMOVAL 1. Remove the cylinder head. 2. Compress valve springs using Valve Spring Compressor Tool MD998772A and adaptor 6716A. 3. Remove valve retaining locks, valve spring retainers, valve stem seals and valve springs. 4. Before removing valves, remove any burrs from valve stem lock grooves to prevent damage to the valve guides. Identify valves to ensure installation in original location. - VALVE CLEANING - Clean valves thoroughly. Discard burned, warped and cracked valves. - Remove carbon and varnish deposits from inside of valve guides with a reliable guide cleaner. - INSTALLATION 1. Coat valve stems with lubrication oil and insert them in cylinder head. 2. If valves or seats are reground, check valve stem height. If valve is too long, replace cylinder head. 3. Install new seals on all valve guides. Install valve springs and valve retainers. 4. Compress valve springs with Valve Spring Compressor Tool MD-998772A and adaptor 6716A, install locks and release tool. If valves and/or seats are ground, measure the installed height of springs. Make sure the measurement is taken from bottom of spring seat in cylinder head to the bottom surface of spring retainer. If spacers are installed, measure from the top of spacer. If height is greater than 42.86 mm (1-11/16 inches), install a 1.587 mm (1/16 inch) spacer in head counterbore. This should bring spring height back to normal 41.27 to 42.86 mm (1-5/8 to 1-11/16 inch).
1998 | Dodge or Ram Truck | RAM 1500 Van | V8-5.9L VIN Z | Automatic Transmission/Transaxle ¦Service and Repair, Procedures: Fluid Level Check | FLUID LEVEL CHECK - Transmission fluid level should be checked monthly under normal operation. If the vehicle is used for trailer towing or similar heavy load hauling, check fluid level and condition weekly. Fluid level is checked with the engine running at curb idle speed, the transmission in NEUTRAL and the transmission fluid at normal operating temperature. FLUID LEVEL CHECK PROCEDURE 1. Transmission fluid must be at normal operating temperature for accurate fluid level check. Drive vehicle if necessary to bring fluid temperature up to normal hot operating temperature of 82°C (180°F). 2. Position vehicle on level surface. 3. Start and run engine at curb idle speed. 4. Apply parking brakes. 5. Shift transmission momentarily into all gear ranges. Then shift transmission back to Neutral. 6. Clean top of filler tube and dipstick to keep dirt from entering tube. Dipstick Fluid Level Marks-Typical 7. Remove dipstick and check fluid level as follows: - a. Correct acceptable level is in crosshatch area. - b. Correct maximum level is to MAX arrow mark. - c. Incorrect level is at or below MIN line. - d. If fluid is low, add only enough MOPAR(r) ATF+4 to restore correct level. Do not overfill. - CAUTION: Do not overfill the transmission. Overfilling may cause leakage out the pump vent which can be mistaken for a pump seal leak. Overfilling will also cause fluid aeration and foaming as the excess fluid is picked up and churned by the gear train This will significantly reduce fluid life.
1998 | Dodge or Ram Truck | RAM 1500 Van | V8-5.9L VIN Z | Automatic Transmission/Transaxle ¦Service and Repair, Procedures: Oil Pump Volume Check | OIL PUMP VOLUME CHECK - After the new or repaired transmission has been installed, fill to the proper level with MOPAR(r) ATF+4 (Type 9602) automatic transmission fluid. The volume should be checked using the following procedure: 1. Disconnect the From cooler line at the transmission and place a collecting container under the disconnected line. - CAUTION: With the fluid set at the proper level, fluid collection should not exceed (1) quart or internal damage to the transmission may occur. 2. Run the engine at curb idle speed, with the shift selector in neutral. 3. If fluid flow is intermittent or it takes more than 20 seconds to collect one quart of ATF+4, disconnect the To Cooler line at the transaxle. 4. Refill the transaxle to proper level and recheck pump volume. 5. If flow is found to be within acceptable limits, replace the cooler. Then fill transmission to the proper level, using Mopar8 ATF+4 (Type 9602) automatic transmission fluid. 6. If fluid flow is still found to be inadequate, check the line pressure using the Transaxle Hydraulic Pressure Test procedure.
1998 | Dodge or Ram Truck | RAM 1500 Van | V8-5.9L VIN Z | Refrigerant Oil ¦Service and Repair, Procedures: Refrigerant Oil Level Check | Refrigerant Oil Level Refrigerant Oil Capacities - When an air conditioning system is assembled at the factory, all components except the compressor and the combination coil, if the vehicle is so equipped, are refrigerant oil free. After the refrigerant system has been charged and operated, the refrigerant oil in the compressor and the combination coil is dispersed throughout the refrigerant system. The combination coil, evaporator, filter-drier, condenser, and compressor will each retain a significant amount of the needed refrigerant oil. - It is important to have the correct amount of oil in the refrigerant system. This ensures proper lubrication of the compressor. Too little oil will result in damage to the compressor. Too much oil will reduce the cooling capacity of the air conditioning system. - It will not be necessary to check the oil level in the compressor or to add oil, unless there has been an oil loss. An oil loss may occur due to a rupture or leak from a refrigerant line, a connector fitting, a component, or a component seal. If a leak occurs, add 30 milliliters (1 fluid ounce) of refrigerant oil to the refrigerant system after the repair has been made. Refrigerant oil loss will be evident at the leak point by the presence of a wet, shiny surface around the leak. - Refrigerant oil must be added when a filter-drier, evaporator coil, combination coil, or condenser are replaced. See the Refrigerant Oil Capacities chart. When a compressor is replaced, the refrigerant oil must be drained from the old compressor and measured. Drain all of the refrigerant oil from the new compressor, then fill the new compressor with the same amount of refrigerant oil that was drained out of the old compressor.
1998 | Dodge or Ram Truck | RAM 1500 Van | V8-5.9L VIN Z | Vacuum Brake Booster ¦Service and Repair, Procedures: Vacuum Booster Replacement | REMOVAL 1. Remove vacuum hoses from booster check valve. 2. Remove the master cylinder. 3. Inside vehicle, remove steering column lower cover and knee blocker for access to brake pedal. Booster Push Rod 4. Remove clip that attaches booster push rod to brake pedal pin. Power Brake Booster 5. Remove booster mounting nuts. 6. Remove booster and booster dash seal. INSTALLATION 1. Position seal on booster. 2. Mount booster on dash panel. 3. Slide booster push rod onto brake pedal pin. Then secure push rod with retaining clip. 4. Install booster mounting nuts and tighten to 18 Nm (13 ft. lbs.). 5. Install knee blocker and lower column cover. 6. Install the master cylinder. 7. Install booster vacuum hose. 8. Fill and bleed brake system.
1998 | Dodge or Ram Truck | RAM 1500 Van | V8-5.9L VIN Z | Automatic Transmission/Transaxle ¦Service and Repair, Procedures: Converter Drainback Check Valve Service | CONVERTER DRAINBACK CHECK VALVE SERVICE - The converter drainback check valve is located in the cooler outlet (pressure) line near the radiator lower tank. The valve prevents fluid drainback when the vehicle is parked for lengthy periods. The valve check ball is spring loaded and has an opening pressure of approximately 2 psi. - The valve is serviced as an assembly; it is not repairable. Do not clean the valve if restricted, or contaminated by sludge, or debris. If the valve fails, or if a transmission malfunction occurs that generates sludge and/or clutch particles and metal shavings, the valve must be replaced. - The valve must be removed whenever the cooler and lines are reverse flushed. The valve can be flow tested when necessary. The procedure is exactly the same as for flow testing a cooler. - If the valve is restricted, installed backwards, or in the wrong line, it will cause an overheating condition and possible transmission failure. - CAUTION: The drainback valve is a one-way flow device. It must be properly oriented in terms of flow direction for the cooler to function properly. The valve must be installed in the pressure line. Otherwise flow will be blocked and would cause an overheating condition and eventual transmission failure.
1998 | Dodge or Ram Truck | RAM 1500 Van | V8-5.9L VIN Z | Cooling System ¦Service and Repair, Procedures: Coolant - Routine Level Check | NOTE: Do not remove radiator cap for routine coolant level inspections. The coolant level can be checked at the coolant reserve/overflow tank. - The coolant reserve/overflow system provides a quick visual method for determining the coolant level without removing the radiator pressure cap. With engine idling and at normal operating temperature, observe coolant level in coolant reserve/overflow tank. The coolant level should be between the MIN and MAX marks.
1998 | Dodge or Ram Truck | RAM 1500 Van | V8-5.9L VIN Z | Cooling System ¦Service and Repair, Procedures: Coolant - Service Level Check | The cooling system is closed and designed to maintain coolant level to the top of the radiator.. - WARNING: DO NOT OPEN RADIATOR DRAINCOCK WITH ENGINE RUNNING OR WHILE ENGINE IS HOT AND COOLING SYSTEM IS UNDER PRESSURE. - When vehicle servicing requires a coolant level check in the radiator, drain several ounces of coolant from the radiator drain cock. Do this while observing the coolant reserve/overflow system tank. The coolant level in the reserve/overflow tank should drop slightly. If not, inspect for a leak between radiator and coolant reserve/overflow system connection. Remove radiator cap. The coolant level should be to the top of the radiator. If not and if coolant level in reserve/overflow tank is at the MIN mark, check for: - ^ An air leak in the coolant reserve/overflow tank - ^ An air leak in the radiator filler neck - ^ Leak in the pressure cap seal to the radiator filler neck
1998 | Dodge or Ram Truck | RAM 1500 Van | V8-5.9L VIN Z | Lifter / Lash Adjuster ¦Service and Repair, Procedures: Disassembly and Assembly | CAUTION: The plunger and tappet bodies are not interchangeable. The plunger and valve must always be fitted to the original body. It is advisable to work on one tappet at a time to avoid mixing of parts. Mixed parts are not compatible. DO NOT disassemble a tappet on a dirty work bench. DISASSEMBLE Hydraulic Tappet Assembly 1. Pry out plunger retainer spring clip. 2. Clean varnish deposits from inside of tappet body above plunger cap. 3. Invert tappet body and remove plunger cap, plunger, check valve, check valve spring, check valve retainer and plunger spring. Check valve could be flat or ball. ASSEMBLE 1. Clean all tappet parts in a solvent that will remove all varnish and carbon. 2. Replace tappets that are unfit for further service with new assemblies. 3. If plunger shows signs of scoring or wear, install a new tappet assembly. If valve is pitted, or valve seat on end of plunger is prevented from seating, install a new tappet assembly. 4. Assemble tappets.
1998 | Dodge or Ram Truck | RAM 2500 Truck 2WD | L6-359 5.9L DSL Turbo VIN D FI | Thermostat ¦Service and Repair, Procedures: Installation | Thermostat Removal-5.9L Diesel Thermostat Seals-5.9L Diesel-Typical 1. Install the outer seal into the machined shoulder on the thermostat housing. 2. Install the thermostat into the machined shoulder next to the outer seal. Note direction of thermostat in image. 3. Position the inner thermostat seal with the shoulder towards the thermostat housing. 4. Install thermostat, lift bracket, seals and housing to the engine as an assembly. Install and tighten mounting bolts to 24 Nm (18 ft. lbs.) torque. 5. Position generator to thermostat housing. Install and tighten mounting bolt to 24 Nm torque. Tighten pivot bolt to 43 Nm (32 ft. lbs.) torque. 6. Install the check valve hose and hose clamp at thermostat housing. 7. Install accessory drive belt. 8. Connect negative battery cables to both batteries. 9. Fill cooling system and check for leaks.
1998 | Dodge or Ram Truck | RAM 2500 Truck 2WD | L6-359 5.9L DSL Turbo VIN D FI | Thermostat ¦Service and Repair, Procedures: Removal | WARNING: Do not loosen the radiator draincock with the system hot and pressurized. Serious burns from the coolant can occur. Do not waste reusable coolant. If the solution is clean, drain the coolant into a clean container for reuse. 1. Disconnect both negative battery cables from both batteries. 2. Remove accessory drive belt. 3. Drain cooling system until coolant level is below thermostat. - WARNING: Constant tension hose clamps are used on most cooling system hoses. When removing or installing, use only tools designed for servicing this type of clamp, such as special clamp tool (NUMBER 6094). Snap-on clamp tool (NUMBER HPC-20) may be used for larger clamps. Always wear safety glasses when servicing constant tension clamps. - CAUTION: A number or letter is stamped into the tongue of constant tension clamps. If replacement is necessary, use only an original equipment clamp with a matching number or letter. 4. Remove radiator hose clamp and hose from thermostat housing. A special clamp tool must be used to remove the constant tension clamps. Thermostat Removal-5.9L Diesel 5. Remove the hose clamp and check valve hose at thermostat housing. Thermostat Seals-5.9L Diesel-Typical 6. Remove the two upper generator bracket mounting bolts. Generator Mounting Bracket Bolts-Diesel 7. Remove the upper generator mounting bracket. 8. Loosen but do not remove the generator lower pivot bolt. 9. Position the generator to gain access to thermostat housing and housing bolts. 10. Remove thermostat housing mounting bolts. 11. Remove the thermostat housing, thermostat inner and outer seals and lift bracket. 12. Clean the mating surfaces of the thermostat housing and the cylinder head.
1998 | Dodge or Ram Truck | RAM 2500 Truck 2WD | L6-359 5.9L DSL Turbo VIN D FI | Vacuum Check Valve HVAC ¦Service and Repair, Procedures | REMOVAL Vacuum Check Valve - Diesel Engine 1. On models with a gasoline engine, unplug the vacuum supply line connector at the vacuum check valve. On models with a diesel engine, remove the clamp from the vacuum supply line connector and unplug the connector from the vacuum check valve. 2. On models with a gasoline engine, note the orientation of the check valve in the vacuum supply line for correct reinstallation. 3. On models with a gasoline engine, unplug the vacuum check valve from the vacuum supply line fitting. On models with a diesel engine, unscrew the check valve and nipple unit from the engine vacuum pump. 4. Reverse the removal procedures to install. On models with a diesel engine, tighten the check valve and nipple unit to 24 N.m (18 ft. lbs.).
1998 | Dodge or Ram Truck | RAM 2500 Truck 2WD | L6-359 5.9L DSL Turbo VIN D FI | Automatic Transmission/Transaxle ¦Service and Repair, Procedures: Fluid Level Check | FLUID LEVEL CHECK - Transmission fluid level should be checked monthly under normal operation. If the vehicle is used for trailer towing or similar heavy load hauling, check fluid level and condition weekly. Fluid level is checked with the engine running at curb idle speed, the transmission in NEUTRAL and the transmission fluid at normal operating temperature. FLUID LEVEL CHECK PROCEDURE 1. Transmission fluid must be at normal operating temperature for accurate fluid level check. Drive vehicle if necessary to bring fluid temperature up to normal hot operating temperature of 82° C (180° F). 2. Position vehicle on level surface. 3. Start and run engine at curb idle speed. 4. Apply parking brakes. 5. Shift transmission momentarily into all gear ranges. Then shift transmission back to Neutral. 6. Clean top of filler tube and dipstick to keep dirt from entering tube. Dipstick Fluid Level Marks-Typical 7. Remove dipstick and check fluid level as follows: - a. Correct acceptable level is in crosshatch area. - b. Correct maximum level is to MAX arrow mark. - c. Incorrect level is at or below MIN line. - d. If fluid is low, add only enough MOPAR ATF+4 to restore correct level. Do not overfill. - CAUTION: Do not overfill the transmission. Overfilling may cause leakage out the pump vent which can be mistaken for a pump seal leak. Overfilling will also cause fluid aeration and foaming as the excess fluid is picked up and churned by the gear train. This will significantly reduce fluid life.
1998 | Dodge or Ram Truck | RAM 2500 Truck 2WD | L6-359 5.9L DSL Turbo VIN D FI | Automatic Transmission/Transaxle ¦Service and Repair, Procedures: Oil Pump Volume Check | After the new or repaired transmission has been installed, fill to the proper level with MOPAR ATF+4 (Type 9602) automatic transmission fluid. The volume should be checked using the following procedure: 1. Disconnect the From cooler line at the transmission and place a collecting container under the disconnected line. - CAUTION: With the fluid set at the proper level, fluid collection should not exceed (1) quart or internal damage to the transmission may occur. 2. Run the engine at curb idle speed, with the shift selector in neutral. 3. If fluid flow is intermittent or it takes more than 20 seconds to collect one quart of ATF+4, disconnect the To Cooler line at the transaxle. 4. Refill the transaxle to proper level and recheck pump volume. 5. If flow is found to be within acceptable limits, replace the cooler. Then fill transmission to the proper level, using MOPAR ATF+4 (Type 9602) automatic transmission fluid. 6. If fluid flow is still found to be inadequate, check the line pressure using the Transaxle Hydraulic Pressure Test procedure.
1998 | Dodge or Ram Truck | RAM 2500 Truck 2WD | L6-359 5.9L DSL Turbo VIN D FI | Cooling System ¦Service and Repair, Procedures: Checking and Adding Coolant | NOTE: Do not remove radiator cap for routine coolant level inspections. The coolant level can be checked at the coolant reserve/overflow tank. CHECKING - The coolant reserve/overflow system provides a quick visual method for determining the coolant level without removing the radiator pressure cap. With engine idling and at normal operating temperature, observe coolant level in coolant reserve/overflow tank. The coolant level should be between the ADD and FULL marks. COOLANT SERVICE - It is recommended that the cooling system be drained and flushed every 36 months or 77,000 kilometers (48,000 miles), whichever occurs first. ADDING - Do not remove the radiator cap to add coolant to the system. When adding coolant to maintain the correct level, do so at the coolant reserve/ overflow tank with a 50/50 mixture of ethylene glycol antifreeze (containing Alugard 340-2 A) water. Remove the radiator cap only for testing or when refilling the system after service. Removing cap unnecessarily can cause loss of coolant and allow air to enter system. This produces corrosion. LEVEL CHECK-SERVICE - The cooling system is closed and designed to maintain coolant level to the top of the radiator. - WARNING: Do not open radiator draincock with engine running or while engine is hot and cooling system is under pressure. - When vehicle servicing requires a coolant level check in the radiator, drain several ounces of coolant from the radiator drain cock. Do this while observing the coolant reserve/over flow system tank. The coolant level in the reserve/overflow tank should drop slightly. If not, inspect for a leak between radiator and coolant reserve/overflow system connection. Remove radiator cap. The coolant level should be to the top of the radiator. If not and if coolant level in reserve/overflow tank is at the ADD mark, check for: + An air leak in the coolant reserve/overflow tank + An air leak in the radiator filler neck + Leak in the pressure cap seal to the radiator filler neck
1998 | Dodge or Ram Truck | RAM 2500 Truck 2WD | L6-359 5.9L DSL Turbo VIN D FI | Refrigerant Oil ¦Service and Repair, Procedures: Refrigerant Oil Level Check | When an air conditioning system is assembled at the factory, all components except the compressor are refrigerant oil free. After the refrigerant system has been charged and operated, the refrigerant oil in the compressor is dispersed throughout the refrigerant system. The accumulator, evaporator, condenser, and compressor will each retain a significant amount of the needed refrigerant oil. It is important to have the correct amount of oil in the refrigerant system. This ensures proper lubrication of the compressor. Too little oil will result in damage to the compressor. Too much oil will reduce the cooling capacity of the air conditioning system. It will not be necessary to check the oil level in the compressor or to add oil, unless there has been an oil loss. An oil loss may occur due to a rupture or leak from a refrigerant line, a connector fitting, a component, or a component seal. If a leak occurs, add 30 milliliters (1 fluid ounce) of refrigerant oil to the refrigerant system after the repair has been made. Refrigerant oil loss will be evident at the leak point by the presence of a wet, shiny surface around the leak. Refrigerant Oil Capacities Refrigerant oil must be added when a accumulator, evaporator coil, or condenser are replaced. See the Refrigerant Oil Capacities chart. When a compressor is replaced, the refrigerant oil must be drained from the old compressor and measured. Drain all of the refrigerant oil from the new compressor, then fill the new compressor with the same amount of refrigerant oil that was drained out of the old compressor.
1998 | Dodge or Ram Truck | RAM 2500 Truck 2WD | L6-359 5.9L DSL Turbo VIN D FI | Vacuum Brake Booster ¦Service and Repair, Procedures: Vacuum Booster Replacement | The content of this article reflects the changes called out by TSB 26-04-99. REMOVAL 1. Remove brake lines from the master cylinder. 2. Remove mounting nuts from the master cylinder. 3. Remove the master cylinder. 4. Disconnect vacuum hose at booster check valve. 5. Remove knee bolster for access to brake pedal. Booster Push Rod 6. Remove clip and washer securing booster push rod to brake pedal and slid rod off pedal. Booster Mounting 7. Remove the booster mounting nuts. 8. Remove the booster from the engine compartment. INSTALLATION - CAUTION: Never carry the booster by the input rod. This may damage the booster. 1. Position booster on engine compartment dash panel. 2. Install the booster mounting nuts and tighten to 28 Nm (21 ft. lbs.). 3. Connect booster push rod to brake pedal and install the washer and clip. 4. Install knee bolster. 5. Connect vacuum hose to booster check valve. 6. Install master cylinder on the booster and tighten mounting nuts to 23 Nm (17 ft. lbs.). 7. Install the brake lines to master cylinder. Tighten brake line to 19 23 Nm (170 200 in. lbs.). 8. Bleed base brake system.
1998 | Dodge or Ram Truck | RAM 2500 Truck 2WD | L6-359 5.9L DSL Turbo VIN D FI | Automatic Transmission/Transaxle ¦Service and Repair, Procedures: Converter Drainback Check Valve Service | The converter drainback check valve is located in the cooler outlet (pressure) line near the radiator lower tank. The valve prevents fluid drainback when the vehicle is parked for lengthy periods. The valve check ball is spring loaded and has an opening pressure of approximately 2 psi. The valve is serviced as an assembly; it is not repairable. Do not clean the valve if restricted, or contaminated by sludge, or debris. If the valve fails, or if a transmission malfunction occurs that generates sludge and/or clutch particles and metal shavings, the valve must be replaced. The valve must be removed whenever the cooler and lines are reverse flushed. The valve can be flow tested when necessary. The procedure is exactly the same as for flow testing a cooler. If the valve is restricted, installed backwards, or in the wrong line, it will cause an overheating condition and possible transmission failure. CAUTION: The drainback valve is a one-way flow device. It must be properly oriented in terms of flow direction for the cooler to function properly. The valve must be installed in the pressure line. Otherwise flow will be blocked and would cause an overheating condition and eventual transmission failure.
1998 | Dodge or Ram Truck | RAM 2500 Truck 2WD | L6-359 5.9L DSL Turbo VIN D FI | Cooling System ¦Service and Repair, Procedures: Cooling System - Draining and Filling | DRAINING - WARNING: Do not remove the cylinder block drain plugs or loosen the radiator drain plug with system hot and under pressure. Serious burns from coolant can occur. - DO NOT WASTE reusable coolant. If the solution is clean, drain the coolant into a clean container for reuse. 1. Start the engine and place the heater control temperature selector in the Full-On position. Engine vacuum is needed to actuate the heater controls. 2. Turn the ignition off. 3. Do not remove radiator cap when draining coolant from reserve/overflow tank. Open radiator drain plug and when tank is empty, remove radiator cap. If the coolant reserve/overflow tank does not drain, refer to the Testing Cooling System for Leaks. The coolant need not be removed from tank unless the system is being refilled with fresh mixture. Drain Plugs-Gas Powered Engines-Typical 4. On vehicles equipped with gas powered engines, remove the cylinder block drain plugs. These are located on the sides of the block just above the oil pan. 5. Remove radiator pressure cap. REFILLING - Clean cooling system prior to refilling. 1. Install the cylinder block drain plugs. 2. Close radiator drain plug. 3. Fill the cooling system with a 50/50 mixture of water and antifreeze. 5.9L Diesel Engine Only: The diesel engine is equipped with a one-way check valve (jiggle pinch). The check valve is used as a servicing feature and will vent air when the system is being filled. Water pressure (or flow) will hold the valve closed. Due to the use of this valve, the engine must not be operating when refilling the cooling system. 4. Fill coolant reserve/overflow tank to the FULL mark. 5. Start and operate engine until thermostat opens. Upper radiator hose should be warm to touch. 6. If necessary, add 50/50 water and antifreeze mixture to the coolant reserve/overflow tank to maintain coolant level. This level should be between the ADD and FULL marks. The level in the reserve/overflow tank may drop below the ADD mark after three or four warm-up and cool-down cycles.
1998 | Dodge or Ram Truck | RAM 2500 Truck 2WD | L6-359 5.9L DSL Turbo VIN D FI | Cylinder Head Assembly ¦Service and Repair, Procedures: Service Procedures, Refacing Head Surface | PROCEDURE Cylinder Head Stock Removal - The cylinder head combustion deck may be refaced in whatever increments necessary to clean up the surface and maintain the surface finish and flatness tolerances. The combined total of stock removed must not exceed 1.00 mm (0.03937 inch). The amount of stock removed each time must be steel stamped above combustion deck edge, on the lower right hand corner of the rear face. Check valve protrusion after head surface refacing. - Surface finish requirements are 1.5-3.2 micrometers (60-126 microinch). CLEANING - Clean the carbon from the injector nozzle seat with a nylon or brass brush. - Scrape the gasket residue from all gasket surfaces. - Wash the cylinder head in hot soapy water solution (88°C or 140°F). - After rinsing, use compressed air to dry the cylinder head. - Polish the gasket surface with 400 grid paper. Use an orbital sander or sanding block to maintain a flat surface.
1998 | Dodge or Ram Truck | RAM 2500 Truck 2WD | L6-359 5.9L DSL Turbo VIN D FI | Fluid - A/T ¦Service and Repair, Procedures: Service Procedures, Fluid Level Check | FLUID LEVEL CHECK - Transmission fluid level should be checked monthly under normal operation. If the vehicle is used for trailer towing or similar heavy load hauling, check fluid level and condition weekly. Fluid level is checked with the engine running at curb idle speed, the transmission in NEUTRAL and the transmission fluid at normal operating temperature. FLUID LEVEL CHECK PROCEDURE 1. Transmission fluid must be at normal operating temperature for accurate fluid level check. Drive vehicle if necessary to bring fluid temperature up to normal hot operating temperature of 82° C (180° F). 2. Position vehicle on level surface. 3. Start and run engine at curb idle speed. 4. Apply parking brakes. 5. Shift transmission momentarily into all gear ranges. Then shift transmission back to Neutral. 6. Clean top of filler tube and dipstick to keep dirt from entering tube. Dipstick Fluid Level Marks-Typical 7. Remove dipstick and check fluid level as follows: - a. Correct acceptable level is in crosshatch area. - b. Correct maximum level is to MAX arrow mark. - c. Incorrect level is at or below MIN line. - d. If fluid is low, add only enough MOPAR ATF+4 to restore correct level. Do not overfill. - CAUTION: Do not overfill the transmission. Overfilling may cause leakage out the pump vent which can be mistaken for a pump seal leak. Overfilling will also cause fluid aeration and foaming as the excess fluid is picked up and churned by the gear train. This will significantly reduce fluid life.
1998 | Dodge or Ram Truck | RAM 2500 Truck 2WD | L6-5.9L DSL Turbo VIN 6 | Thermostat ¦Service and Repair, Procedures: Installation | Thermostat Removal-5.9L Diesel Thermostat Seals-5.9L Diesel-Typical 1. Install the outer seal into the machined shoulder on the thermostat housing. 2. Install the thermostat into the machined shoulder next to the outer seal. Note direction of thermostat in image. 3. Position the inner thermostat seal with the shoulder towards the thermostat housing. 4. Install thermostat, lift bracket, seals and housing to the engine as an assembly. Install and tighten mounting bolts to 24 Nm (18 ft. lbs.) torque. 5. Position generator to thermostat housing. Install and tighten mounting bolt to 24 Nm torque. Tighten pivot bolt to 43 Nm (32 ft. lbs.) torque. 6. Install the check valve hose and hose clamp at thermostat housing. 7. Install accessory drive belt. 8. Connect negative battery cables to both batteries. 9. Fill cooling system and check for leaks.
1998 | Dodge or Ram Truck | RAM 2500 Truck 2WD | L6-5.9L DSL Turbo VIN 6 | Thermostat ¦Service and Repair, Procedures: Removal | WARNING: Do not loosen the radiator draincock with the system hot and pressurized. Serious burns from the coolant can occur. Do not waste reusable coolant. If the solution is clean, drain the coolant into a clean container for reuse. 1. Disconnect both negative battery cables from both batteries. 2. Remove accessory drive belt. 3. Drain cooling system until coolant level is below thermostat. - WARNING: Constant tension hose clamps are used on most cooling system hoses. When removing or installing, use only tools designed for servicing this type of clamp, such as special clamp tool (NUMBER 6094). Snap-on clamp tool (NUMBER HPC-20) may be used for larger clamps. Always wear safety glasses when servicing constant tension clamps. - CAUTION: A number or letter is stamped into the tongue of constant tension clamps. If replacement is necessary, use only an original equipment clamp with a matching number or letter. 4. Remove radiator hose clamp and hose from thermostat housing. A special clamp tool must be used to remove the constant tension clamps. Thermostat Removal-5.9L Diesel 5. Remove the hose clamp and check valve hose at thermostat housing. Thermostat Seals-5.9L Diesel-Typical 6. Remove the two upper generator bracket mounting bolts. Generator Mounting Bracket Bolts-Diesel 7. Remove the upper generator mounting bracket. 8. Loosen but do not remove the generator lower pivot bolt. 9. Position the generator to gain access to thermostat housing and housing bolts. 10. Remove thermostat housing mounting bolts. 11. Remove the thermostat housing, thermostat inner and outer seals and lift bracket. 12. Clean the mating surfaces of the thermostat housing and the cylinder head.
1998 | Dodge or Ram Truck | RAM 2500 Truck 2WD | L6-5.9L DSL Turbo VIN 6 | Connecting Rod ¦Service and Repair, Procedures: Checking Clearances | CONNECTING ROD BEARING AND CRANKSHAFT JOURNAL CLEARANCE - Measure the connecting rod bore with the bearings installed and the bolts tightened to 100 Nm (73 ft. lbs.) torque. - Record the smaller diameter. ALTERNATIVE GRADE IDENTIFICATION METHOD Connecting Rod Journal Diameter Limits - Measure the diameter of the rod journal at the location shown. Calculate the average diameter for each side of the journal. - The clearance is the difference between the connecting rod bore (smallest diameter) and the average diameter for each side of the crankshaft journal. - If the crankshaft is within limits, replace the bearing. If the crankshaft is out of limits, grind the crankshaft to the next smaller size and use oversize rod bearings.
1998 | Dodge or Ram Truck | RAM 2500 Truck 2WD | L6-5.9L DSL Turbo VIN 6 | Vacuum Check Valve HVAC ¦Service and Repair, Procedures | REMOVAL Vacuum Check Valve - Diesel Engine 1. On models with a gasoline engine, unplug the vacuum supply line connector at the vacuum check valve. On models with a diesel engine, remove the clamp from the vacuum supply line connector and unplug the connector from the vacuum check valve. 2. On models with a gasoline engine, note the orientation of the check valve in the vacuum supply line for correct reinstallation. 3. On models with a gasoline engine, unplug the vacuum check valve from the vacuum supply line fitting. On models with a diesel engine, unscrew the check valve and nipple unit from the engine vacuum pump. 4. Reverse the removal procedures to install. On models with a diesel engine, tighten the check valve and nipple unit to 24 N.m (18 ft. lbs.).
1998 | Dodge or Ram Truck | RAM 2500 Truck 2WD | L6-5.9L DSL Turbo VIN 6 | Cooling System ¦Service and Repair, Procedures: Checking and Adding Coolant | NOTE: Do not remove radiator cap for routine coolant level inspections. The coolant level can be checked at the coolant reserve/overflow tank. CHECKING - The coolant reserve/overflow system provides a quick visual method for determining the coolant level without removing the radiator pressure cap. With engine idling and at normal operating temperature, observe coolant level in coolant reserve/overflow tank. The coolant level should be between the ADD and FULL marks. COOLANT SERVICE - It is recommended that the cooling system be drained and flushed every 36 months or 77,000 kilometers (48,000 miles), whichever occurs first. ADDING - Do not remove the radiator cap to add coolant to the system. When adding coolant to maintain the correct level, do so at the coolant reserve/ overflow tank with a 50/50 mixture of ethylene glycol antifreeze (containing Alugard 340-2 A) water. Remove the radiator cap only for testing or when refilling the system after service. Removing cap unnecessarily can cause loss of coolant and allow air to enter system. This produces corrosion. LEVEL CHECK-SERVICE - The cooling system is closed and designed to maintain coolant level to the top of the radiator. - WARNING: Do not open radiator draincock with engine running or while engine is hot and cooling system is under pressure. - When vehicle servicing requires a coolant level check in the radiator, drain several ounces of coolant from the radiator drain cock. Do this while observing the coolant reserve/over flow system tank. The coolant level in the reserve/overflow tank should drop slightly. If not, inspect for a leak between radiator and coolant reserve/overflow system connection. Remove radiator cap. The coolant level should be to the top of the radiator. If not and if coolant level in reserve/overflow tank is at the ADD mark, check for: + An air leak in the coolant reserve/overflow tank + An air leak in the radiator filler neck + Leak in the pressure cap seal to the radiator filler neck
1998 | Dodge or Ram Truck | RAM 2500 Truck 2WD | L6-5.9L DSL Turbo VIN 6 | Engine ¦Service and Repair, Procedures: Standard Procedures, Engine Oil Level-Checking | CAUTION: Do not overfill crankcase with engine oil, oil foaming and oil pressure loss can result. Oil Level Indicator (Dipstick) - To ensure proper lubrication of an engine, the engine oil must be maintained at an acceptable level. The acceptable oil level is in the SAFE RANGE on the engine oil dipstick. - Unless the engine has exhibited loss of oil pressure, run the engine for about five minutes before checking oil level. Checking engine oil level of a cold engine is not accurate. 1. Position vehicle on level surface. 2. With engine OFF, allow approximately ten minutes for oil to settle to bottom of crankcase, remove engine oil dipstick. 3. Wipe dipstick clean. 4. Replace dipstick and verify it is seated in the tube. 5. Remove dipstick, with handle held above the tip, take oil level reading. 6. Add oil only if level is below the SAFE RANGE area on the dipstick. 7. Replace dipstick.
1998 | Dodge or Ram Truck | RAM 2500 Truck 2WD | L6-5.9L DSL Turbo VIN 6 | Refrigerant Oil ¦Service and Repair, Procedures: Refrigerant Oil Level Check | When an air conditioning system is assembled at the factory, all components except the compressor are refrigerant oil free. After the refrigerant system has been charged and operated, the refrigerant oil in the compressor is dispersed throughout the refrigerant system. The accumulator, evaporator, condenser, and compressor will each retain a significant amount of the needed refrigerant oil. It is important to have the correct amount of oil in the refrigerant system. This ensures proper lubrication of the compressor. Too little oil will result in damage to the compressor. Too much oil will reduce the cooling capacity of the air conditioning system. It will not be necessary to check the oil level in the compressor or to add oil, unless there has been an oil loss. An oil loss may occur due to a rupture or leak from a refrigerant line, a connector fitting, a component, or a component seal. If a leak occurs, add 30 milliliters (1 fluid ounce) of refrigerant oil to the refrigerant system after the repair has been made. Refrigerant oil loss will be evident at the leak point by the presence of a wet, shiny surface around the leak. Refrigerant Oil Capacities Refrigerant oil must be added when a accumulator, evaporator coil, or condenser are replaced. See the Refrigerant Oil Capacities chart. When a compressor is replaced, the refrigerant oil must be drained from the old compressor and measured. Drain all of the refrigerant oil from the new compressor, then fill the new compressor with the same amount of refrigerant oil that was drained out of the old compressor.
1998 | Dodge or Ram Truck | RAM 2500 Truck 2WD | L6-5.9L DSL Turbo VIN 6 | Vacuum Brake Booster ¦Service and Repair, Procedures: Vacuum Booster Replacement | The content of this article reflects the changes called out by TSB 26-04-99. REMOVAL 1. Remove brake lines from the master cylinder. 2. Remove mounting nuts from the master cylinder. 3. Remove the master cylinder. 4. Disconnect vacuum hose at booster check valve. 5. Remove knee bolster for access to brake pedal. Booster Push Rod 6. Remove clip and washer securing booster push rod to brake pedal and slid rod off pedal. Booster Mounting 7. Remove the booster mounting nuts. 8. Remove the booster from the engine compartment. INSTALLATION - CAUTION: Never carry the booster by the input rod. This may damage the booster. 1. Position booster on engine compartment dash panel. 2. Install the booster mounting nuts and tighten to 28 Nm (21 ft. lbs.). 3. Connect booster push rod to brake pedal and install the washer and clip. 4. Install knee bolster. 5. Connect vacuum hose to booster check valve. 6. Install master cylinder on the booster and tighten mounting nuts to 23 Nm (17 ft. lbs.). 7. Install the brake lines to master cylinder. Tighten brake line to 19 23 Nm (170 200 in. lbs.). 8. Bleed base brake system.
1998 | Dodge or Ram Truck | RAM 2500 Truck 2WD | L6-5.9L DSL Turbo VIN 6 | Cooling System ¦Service and Repair, Procedures: Cooling System - Draining and Filling | DRAINING - WARNING: Do not remove the cylinder block drain plugs or loosen the radiator drain plug with system hot and under pressure. Serious burns from coolant can occur. - DO NOT WASTE reusable coolant. If the solution is clean, drain the coolant into a clean container for reuse. 1. Start the engine and place the heater control temperature selector in the Full-On position. Engine vacuum is needed to actuate the heater controls. 2. Turn the ignition off. 3. Do not remove radiator cap when draining coolant from reserve/overflow tank. Open radiator drain plug and when tank is empty, remove radiator cap. If the coolant reserve/overflow tank does not drain, refer to the Testing Cooling System for Leaks. The coolant need not be removed from tank unless the system is being refilled with fresh mixture. Drain Plugs-Gas Powered Engines-Typical 4. On vehicles equipped with gas powered engines, remove the cylinder block drain plugs. These are located on the sides of the block just above the oil pan. 5. Remove radiator pressure cap. REFILLING - Clean cooling system prior to refilling. 1. Install the cylinder block drain plugs. 2. Close radiator drain plug. 3. Fill the cooling system with a 50/50 mixture of water and antifreeze. 5.9L Diesel Engine Only: The diesel engine is equipped with a one-way check valve (jiggle pinch). The check valve is used as a servicing feature and will vent air when the system is being filled. Water pressure (or flow) will hold the valve closed. Due to the use of this valve, the engine must not be operating when refilling the cooling system. 4. Fill coolant reserve/overflow tank to the FULL mark. 5. Start and operate engine until thermostat opens. Upper radiator hose should be warm to touch. 6. If necessary, add 50/50 water and antifreeze mixture to the coolant reserve/overflow tank to maintain coolant level. This level should be between the ADD and FULL marks. The level in the reserve/overflow tank may drop below the ADD mark after three or four warm-up and cool-down cycles.
1998 | Dodge or Ram Truck | RAM 2500 Truck 2WD | L6-5.9L DSL Turbo VIN 6 | Cylinder Head Assembly ¦Service and Repair, Procedures: Service Procedures, Refacing Head Surface | PROCEDURE Cylinder Head Stock Removal - The cylinder head combustion deck may be refaced in whatever increments necessary to clean up the surface and maintain the surface finish and flatness tolerances. The combined total of stock removed must not exceed 1.00 mm (0.03937 inch). The amount of stock removed each time must be steel stamped above combustion deck edge, on the lower right hand corner of the rear face. Check valve protrusion after head surface refacing. - Surface finish requirements are 1.5-3.2 micrometers (60-126 microinch). CLEANING - Clean the carbon from the injector nozzle seat with a nylon or brass brush. - Scrape the gasket residue from all gasket surfaces. - Wash the cylinder head in hot soapy water solution (88°C or 140°F). - After rinsing, use compressed air to dry the cylinder head. - Polish the gasket surface with 400 grid paper. Use an orbital sander or sanding block to maintain a flat surface.
1998 | Dodge or Ram Truck | RAM 2500 Truck 2WD | V10-8.0L VIN W | Vacuum Check Valve HVAC ¦Service and Repair, Procedures | REMOVAL Vacuum Check Valve - Gasoline Engine 1. On models with a gasoline engine, unplug the vacuum supply line connector at the vacuum check valve. On models with a diesel engine, remove the clamp from the vacuum supply line connector and unplug the connector from the vacuum check valve. 2. On models with a gasoline engine, note the orientation of the check valve in the vacuum supply line for correct reinstallation. 3. On models with a gasoline engine, unplug the vacuum check valve from the vacuum supply line fitting. On models with a diesel engine, unscrew the check valve and nipple unit from the engine vacuum pump. 4. Reverse the removal procedures to install. On models with a diesel engine, tighten the check valve and nipple unit to 24 N.m (18 ft. lbs.).
1998 | Dodge or Ram Truck | RAM 2500 Truck 2WD | V10-8.0L VIN W | Automatic Transmission/Transaxle ¦Service and Repair, Procedures: Fluid Level Check | FLUID LEVEL CHECK - Transmission fluid level should be checked monthly under normal operation. If the vehicle is used for trailer towing or similar heavy load hauling, check fluid level and condition weekly. Fluid level is checked with the engine running at curb idle speed, the transmission in NEUTRAL and the transmission fluid at normal operating temperature. FLUID LEVEL CHECK PROCEDURE 1. Transmission fluid must be at normal operating temperature for accurate fluid level check. Drive vehicle if necessary to bring fluid temperature up to normal hot operating temperature of 82° C (180° F). 2. Position vehicle on level surface. 3. Start and run engine at curb idle speed. 4. Apply parking brakes. 5. Shift transmission momentarily into all gear ranges. Then shift transmission back to Neutral. 6. Clean top of filler tube and dipstick to keep dirt from entering tube. Dipstick Fluid Level Marks-Typical 7. Remove dipstick and check fluid level as follows: - a. Correct acceptable level is in crosshatch area. - b. Correct maximum level is to MAX arrow mark. - c. Incorrect level is at or below MIN line. - d. If fluid is low, add only enough MOPAR ATF+4 to restore correct level. Do not overfill. - CAUTION: Do not overfill the transmission. Overfilling may cause leakage out the pump vent which can be mistaken for a pump seal leak. Overfilling will also cause fluid aeration and foaming as the excess fluid is picked up and churned by the gear train. This will significantly reduce fluid life.
1998 | Dodge or Ram Truck | RAM 2500 Truck 2WD | V10-8.0L VIN W | Automatic Transmission/Transaxle ¦Service and Repair, Procedures: Oil Pump Volume Check | After the new or repaired transmission has been installed, fill to the proper level with MOPAR ATF+4 (Type 9602) automatic transmission fluid. The volume should be checked using the following procedure: 1. Disconnect the From cooler line at the transmission and place a collecting container under the disconnected line. - CAUTION: With the fluid set at the proper level, fluid collection should not exceed (1) quart or internal damage to the transmission may occur. 2. Run the engine at curb idle speed, with the shift selector in neutral. 3. If fluid flow is intermittent or it takes more than 20 seconds to collect one quart of ATF+4, disconnect the To Cooler line at the transaxle. 4. Refill the transaxle to proper level and recheck pump volume. 5. If flow is found to be within acceptable limits, replace the cooler. Then fill transmission to the proper level, using MOPAR ATF+4 (Type 9602) automatic transmission fluid. 6. If fluid flow is still found to be inadequate, check the line pressure using the Transaxle Hydraulic Pressure Test procedure.
1998 | Dodge or Ram Truck | RAM 2500 Truck 2WD | V10-8.0L VIN W | Cooling System ¦Service and Repair, Procedures: Checking and Adding Coolant | NOTE: Do not remove radiator cap for routine coolant level inspections. The coolant level can be checked at the coolant reserve/overflow tank. CHECKING - The coolant reserve/overflow system provides a quick visual method for determining the coolant level without removing the radiator pressure cap. With engine idling and at normal operating temperature, observe coolant level in coolant reserve/overflow tank. The coolant level should be between the ADD and FULL marks. COOLANT SERVICE - It is recommended that the cooling system be drained and flushed at 84,000 kilometers (52,500 miles) or 3 years, whichever occurs first. Then every two years or 48,000 kilometers (30,000 miles), whichever occurs first. ADDING - Do not remove the radiator cap to add coolant to the system. When adding coolant to maintain the correct level, do so at the coolant reserve/ overflow tank with a 50/50 mixture of ethylene glycol antifreeze (containing Alugard 340-2 A) water. Remove the radiator cap only for testing or when refilling the system after service. Removing cap unnecessarily can cause loss of coolant and allow air to enter system. This produces corrosion. LEVEL CHECK-SERVICE - The cooling system is closed and designed to maintain coolant level to the top of the radiator. - WARNING: Do not open radiator draincock with engine running or while engine is hot and cooling system is under pressure. - When vehicle servicing requires a coolant level check in the radiator, drain several ounces of coolant from the radiator drain cock. Do this while observing the coolant reserve/over flow system tank. The coolant level in the reserve/overflow tank should drop slightly. If not, inspect for a leak between radiator and coolant reserve/overflow system connection. Remove radiator cap. The coolant level should be to the top of the radiator. If not and if coolant level in reserve/overflow tank is at the ADD mark, check for: + An air leak in the coolant reserve/overflow tank + An air leak in the radiator filler neck + Leak in the pressure cap seal to the radiator filler neck
1998 | Dodge or Ram Truck | RAM 2500 Truck 2WD | V10-8.0L VIN W | Fluid - A/T ¦Service and Repair, Procedures: Fluid Level Check | FLUID LEVEL CHECK - Transmission fluid level should be checked monthly under normal operation. If the vehicle is used for trailer towing or similar heavy load hauling, check fluid level and condition weekly. Fluid level is checked with the engine running at curb idle speed, the transmission in NEUTRAL and the transmission fluid at normal operating temperature. FLUID LEVEL CHECK PROCEDURE 1. Transmission fluid must be at normal operating temperature for accurate fluid level check. Drive vehicle if necessary to bring fluid temperature up to normal hot operating temperature of 82° C (180° F). 2. Position vehicle on level surface. 3. Start and run engine at curb idle speed. 4. Apply parking brakes. 5. Shift transmission momentarily into all gear ranges. Then shift transmission back to Neutral. 6. Clean top of filler tube and dipstick to keep dirt from entering tube. Dipstick Fluid Level Marks-Typical 7. Remove dipstick and check fluid level as follows: - a. Correct acceptable level is in crosshatch area. - b. Correct maximum level is to MAX arrow mark. - c. Incorrect level is at or below MIN line. - d. If fluid is low, add only enough MOPAR ATF+4 to restore correct level. Do not overfill. - CAUTION: Do not overfill the transmission. Overfilling may cause leakage out the pump vent which can be mistaken for a pump seal leak. Overfilling will also cause fluid aeration and foaming as the excess fluid is picked up and churned by the gear train. This will significantly reduce fluid life.
1998 | Dodge or Ram Truck | RAM 2500 Truck 2WD | V10-8.0L VIN W | Refrigerant Oil ¦Service and Repair, Procedures: Refrigerant Oil Level Check | When an air conditioning system is assembled at the factory, all components except the compressor are refrigerant oil free. After the refrigerant system has been charged and operated, the refrigerant oil in the compressor is dispersed throughout the refrigerant system. The accumulator, evaporator, condenser, and compressor will each retain a significant amount of the needed refrigerant oil. It is important to have the correct amount of oil in the refrigerant system. This ensures proper lubrication of the compressor. Too little oil will result in damage to the compressor. Too much oil will reduce the cooling capacity of the air conditioning system. It will not be necessary to check the oil level in the compressor or to add oil, unless there has been an oil loss. An oil loss may occur due to a rupture or leak from a refrigerant line, a connector fitting, a component, or a component seal. If a leak occurs, add 30 milliliters (1 fluid ounce) of refrigerant oil to the refrigerant system after the repair has been made. Refrigerant oil loss will be evident at the leak point by the presence of a wet, shiny surface around the leak. Refrigerant Oil Capacities Refrigerant oil must be added when a accumulator, evaporator coil, or condenser are replaced. See the Refrigerant Oil Capacities chart. When a compressor is replaced, the refrigerant oil must be drained from the old compressor and measured. Drain all of the refrigerant oil from the new compressor, then fill the new compressor with the same amount of refrigerant oil that was drained out of the old compressor.
1998 | Dodge or Ram Truck | RAM 2500 Truck 2WD | V10-8.0L VIN W | Vacuum Brake Booster ¦Service and Repair, Procedures: Vacuum Booster Replacement | The content of this article reflects the changes called out by TSB 26-04-99. REMOVAL 1. Remove brake lines from the master cylinder. 2. Remove mounting nuts from the master cylinder. 3. Remove the master cylinder. 4. Disconnect vacuum hose at booster check valve. 5. Remove knee bolster for access to brake pedal. Booster Push Rod 6. Remove clip and washer securing booster push rod to brake pedal and slid rod off pedal. Booster Mounting 7. Remove the booster mounting nuts. 8. Remove the booster from the engine compartment. INSTALLATION - CAUTION: Never carry the booster by the input rod. This may damage the booster. 1. Position booster on engine compartment dash panel. 2. Install the booster mounting nuts and tighten to 28 Nm (21 ft. lbs.). 3. Connect booster push rod to brake pedal and install the washer and clip. 4. Install knee bolster. 5. Connect vacuum hose to booster check valve. 6. Install master cylinder on the booster and tighten mounting nuts to 23 Nm (17 ft. lbs.). 7. Install the brake lines to master cylinder. Tighten brake line to 19 23 Nm (170 200 in. lbs.). 8. Bleed base brake system.
1998 | Dodge or Ram Truck | RAM 2500 Truck 2WD | V10-8.0L VIN W | Automatic Transmission/Transaxle ¦Service and Repair, Procedures: Converter Drainback Check Valve Service | The converter drainback check valve is located in the cooler outlet (pressure) line near the radiator lower tank. The valve prevents fluid drainback when the vehicle is parked for lengthy periods. The valve check ball is spring loaded and has an opening pressure of approximately 2 psi. The valve is serviced as an assembly; it is not repairable. Do not clean the valve if restricted, or contaminated by sludge, or debris. If the valve fails, or if a transmission malfunction occurs that generates sludge and/or clutch particles and metal shavings, the valve must be replaced. The valve must be removed whenever the cooler and lines are reverse flushed. The valve can be flow tested when necessary. The procedure is exactly the same as for flow testing a cooler. If the valve is restricted, installed backwards, or in the wrong line, it will cause an overheating condition and possible transmission failure. CAUTION: The drainback valve is a one-way flow device. It must be properly oriented in terms of flow direction for the cooler to function properly. The valve must be installed in the pressure line. Otherwise flow will be blocked and would cause an overheating condition and eventual transmission failure.
1998 | Dodge or Ram Truck | RAM 2500 Truck 2WD | V10-8.0L VIN W | Air Injection Check Valve ¦Service and Repair, Procedures: Air Check Valve Replacement | Air Check Valve Location REMOVAL 1. Remove clamp from air hose at check valve. 2. Remove hose from valve. 3. Remove the valve from catalyst tube. INSTALLATION 1. Install valve on catalyst tube. 2. Tighten valve to 33 Nm (25 ft-lbs). 3. Connect air hose to the air check valve.
1998 | Dodge or Ram Truck | RAM 2500 Truck 2WD | V10-8.0L VIN W | Cooling System ¦Service and Repair, Procedures: Cooling System - Draining and Filling | DRAINING - WARNING: Do not remove the cylinder block drain plugs or loosen the radiator drain plug with system hot and under pressure. Serious burns from coolant can occur. - DO NOT WASTE reusable coolant. If the solution is clean, drain the coolant into a clean container for reuse. 1. Start the engine and place the heater control temperature selector in the Full-On position. Engine vacuum is needed to actuate the heater controls. 2. Turn the ignition off. 3. Do not remove radiator cap when draining coolant from reserve/overflow tank. Open radiator drain plug and when tank is empty, remove radiator cap. If the coolant reserve/overflow tank does not drain, refer to the Testing Cooling System for Leaks. The coolant need not be removed from tank unless the system is being refilled with fresh mixture. Drain Plugs-Gas Powered Engines-Typical 4. On vehicles equipped with gas powered engines, remove the cylinder block drain plugs. These are located on the sides of the block just above the oil pan. 5. Remove radiator pressure cap. REFILLING - Clean cooling system prior to refilling. 1. Install the cylinder block drain plugs. 2. Close radiator drain plug. 3. Fill the cooling system with a 50/50 mixture of water and antifreeze. 5.9L Diesel Engine Only: The diesel engine is equipped with a one-way check valve (jiggle pinch). The check valve is used as a servicing feature and will vent air when the system is being filled. Water pressure (or flow) will hold the valve closed. Due to the use of this valve, the engine must not be operating when refilling the cooling system. 4. Fill coolant reserve/overflow tank to the FULL mark. 5. Start and operate engine until thermostat opens. Upper radiator hose should be warm to touch. 6. If necessary, add 50/50 water and antifreeze mixture to the coolant reserve/overflow tank to maintain coolant level. This level should be between the ADD and FULL marks. The level in the reserve/overflow tank may drop below the ADD mark after three or four warm-up and cool-down cycles.
1998 | Dodge or Ram Truck | RAM 2500 Truck 2WD | V8-5.9L VIN 5 HDC | Vacuum Check Valve HVAC ¦Service and Repair, Procedures | REMOVAL Vacuum Check Valve - Gasoline Engine 1. On models with a gasoline engine, unplug the vacuum supply line connector at the vacuum check valve. On models with a diesel engine, remove the clamp from the vacuum supply line connector and unplug the connector from the vacuum check valve. 2. On models with a gasoline engine, note the orientation of the check valve in the vacuum supply line for correct reinstallation. 3. On models with a gasoline engine, unplug the vacuum check valve from the vacuum supply line fitting. On models with a diesel engine, unscrew the check valve and nipple unit from the engine vacuum pump. 4. Reverse the removal procedures to install. On models with a diesel engine, tighten the check valve and nipple unit to 24 N.m (18 ft. lbs.).
1998 | Dodge or Ram Truck | RAM 2500 Truck 2WD | V8-5.9L VIN 5 HDC | Automatic Transmission/Transaxle ¦Service and Repair, Procedures: Fluid Level Check | FLUID LEVEL CHECK - Transmission fluid level should be checked monthly under normal operation. If the vehicle is used for trailer towing or similar heavy load hauling, check fluid level and condition weekly. Fluid level is checked with the engine running at curb idle speed, the transmission in NEUTRAL and the transmission fluid at normal operating temperature. FLUID LEVEL CHECK PROCEDURE 1. Transmission fluid must be at normal operating temperature for accurate fluid level check. Drive vehicle if necessary to bring fluid temperature up to normal hot operating temperature of 82° C (180° F). 2. Position vehicle on level surface. 3. Start and run engine at curb idle speed. 4. Apply parking brakes. 5. Shift transmission momentarily into all gear ranges. Then shift transmission back to Neutral. 6. Clean top of filler tube and dipstick to keep dirt from entering tube. Dipstick Fluid Level Marks-Typical 7. Remove dipstick and check fluid level as follows: - a. Correct acceptable level is in crosshatch area. - b. Correct maximum level is to MAX arrow mark. - c. Incorrect level is at or below MIN line. - d. If fluid is low, add only enough MOPAR ATF+4 to restore correct level. Do not overfill. - CAUTION: Do not overfill the transmission. Overfilling may cause leakage out the pump vent which can be mistaken for a pump seal leak. Overfilling will also cause fluid aeration and foaming as the excess fluid is picked up and churned by the gear train. This will significantly reduce fluid life.
1998 | Dodge or Ram Truck | RAM 2500 Truck 2WD | V8-5.9L VIN 5 HDC | Automatic Transmission/Transaxle ¦Service and Repair, Procedures: Oil Pump Volume Check | After the new or repaired transmission has been installed, fill to the proper level with MOPAR ATF+4 (Type 9602) automatic transmission fluid. The volume should be checked using the following procedure: 1. Disconnect the From cooler line at the transmission and place a collecting container under the disconnected line. - CAUTION: With the fluid set at the proper level, fluid collection should not exceed (1) quart or internal damage to the transmission may occur. 2. Run the engine at curb idle speed, with the shift selector in neutral. 3. If fluid flow is intermittent or it takes more than 20 seconds to collect one quart of ATF+4, disconnect the To Cooler line at the transaxle. 4. Refill the transaxle to proper level and recheck pump volume. 5. If flow is found to be within acceptable limits, replace the cooler. Then fill transmission to the proper level, using MOPAR ATF+4 (Type 9602) automatic transmission fluid. 6. If fluid flow is still found to be inadequate, check the line pressure using the Transaxle Hydraulic Pressure Test procedure.
1998 | Dodge or Ram Truck | RAM 2500 Truck 2WD | V8-5.9L VIN 5 HDC | Cooling System ¦Service and Repair, Procedures: Checking and Adding Coolant | NOTE: Do not remove radiator cap for routine coolant level inspections. The coolant level can be checked at the coolant reserve/overflow tank. CHECKING - The coolant reserve/overflow system provides a quick visual method for determining the coolant level without removing the radiator pressure cap. With engine idling and at normal operating temperature, observe coolant level in coolant reserve/overflow tank. The coolant level should be between the ADD and FULL marks. COOLANT SERVICE - It is recommended that the cooling system be drained and flushed at 84,000 kilometers (52,500 miles) or 3 years, whichever occurs first. Then every two years or 48,000 kilometers (30,000 miles), whichever occurs first. ADDING - Do not remove the radiator cap to add coolant to the system. When adding coolant to maintain the correct level, do so at the coolant reserve/ overflow tank with a 50/50 mixture of ethylene glycol antifreeze (containing Alugard 340-2 A) water. Remove the radiator cap only for testing or when refilling the system after service. Removing cap unnecessarily can cause loss of coolant and allow air to enter system. This produces corrosion. LEVEL CHECK-SERVICE - The cooling system is closed and designed to maintain coolant level to the top of the radiator. - WARNING: Do not open radiator draincock with engine running or while engine is hot and cooling system is under pressure. - When vehicle servicing requires a coolant level check in the radiator, drain several ounces of coolant from the radiator drain cock. Do this while observing the coolant reserve/over flow system tank. The coolant level in the reserve/overflow tank should drop slightly. If not, inspect for a leak between radiator and coolant reserve/overflow system connection. Remove radiator cap. The coolant level should be to the top of the radiator. If not and if coolant level in reserve/overflow tank is at the ADD mark, check for: + An air leak in the coolant reserve/overflow tank + An air leak in the radiator filler neck + Leak in the pressure cap seal to the radiator filler neck
1998 | Dodge or Ram Truck | RAM 2500 Truck 2WD | V8-5.9L VIN 5 HDC | Fluid - A/T ¦Service and Repair, Procedures: Fluid Level Check | FLUID LEVEL CHECK - Transmission fluid level should be checked monthly under normal operation. If the vehicle is used for trailer towing or similar heavy load hauling, check fluid level and condition weekly. Fluid level is checked with the engine running at curb idle speed, the transmission in NEUTRAL and the transmission fluid at normal operating temperature. FLUID LEVEL CHECK PROCEDURE 1. Transmission fluid must be at normal operating temperature for accurate fluid level check. Drive vehicle if necessary to bring fluid temperature up to normal hot operating temperature of 82° C (180° F). 2. Position vehicle on level surface. 3. Start and run engine at curb idle speed. 4. Apply parking brakes. 5. Shift transmission momentarily into all gear ranges. Then shift transmission back to Neutral. 6. Clean top of filler tube and dipstick to keep dirt from entering tube. Dipstick Fluid Level Marks-Typical 7. Remove dipstick and check fluid level as follows: - a. Correct acceptable level is in crosshatch area. - b. Correct maximum level is to MAX arrow mark. - c. Incorrect level is at or below MIN line. - d. If fluid is low, add only enough MOPAR ATF+4 to restore correct level. Do not overfill. - CAUTION: Do not overfill the transmission. Overfilling may cause leakage out the pump vent which can be mistaken for a pump seal leak. Overfilling will also cause fluid aeration and foaming as the excess fluid is picked up and churned by the gear train. This will significantly reduce fluid life.
1998 | Dodge or Ram Truck | RAM 2500 Truck 2WD | V8-5.9L VIN 5 HDC | Refrigerant Oil ¦Service and Repair, Procedures: Refrigerant Oil Level Check | When an air conditioning system is assembled at the factory, all components except the compressor are refrigerant oil free. After the refrigerant system has been charged and operated, the refrigerant oil in the compressor is dispersed throughout the refrigerant system. The accumulator, evaporator, condenser, and compressor will each retain a significant amount of the needed refrigerant oil. It is important to have the correct amount of oil in the refrigerant system. This ensures proper lubrication of the compressor. Too little oil will result in damage to the compressor. Too much oil will reduce the cooling capacity of the air conditioning system. It will not be necessary to check the oil level in the compressor or to add oil, unless there has been an oil loss. An oil loss may occur due to a rupture or leak from a refrigerant line, a connector fitting, a component, or a component seal. If a leak occurs, add 30 milliliters (1 fluid ounce) of refrigerant oil to the refrigerant system after the repair has been made. Refrigerant oil loss will be evident at the leak point by the presence of a wet, shiny surface around the leak. Refrigerant Oil Capacities Refrigerant oil must be added when a accumulator, evaporator coil, or condenser are replaced. See the Refrigerant Oil Capacities chart. When a compressor is replaced, the refrigerant oil must be drained from the old compressor and measured. Drain all of the refrigerant oil from the new compressor, then fill the new compressor with the same amount of refrigerant oil that was drained out of the old compressor.
1998 | Dodge or Ram Truck | RAM 2500 Truck 2WD | V8-5.9L VIN 5 HDC | Vacuum Brake Booster ¦Service and Repair, Procedures: Vacuum Booster Replacement | The content of this article reflects the changes called out by TSB 26-04-99. REMOVAL 1. Remove brake lines from the master cylinder. 2. Remove mounting nuts from the master cylinder. 3. Remove the master cylinder. 4. Disconnect vacuum hose at booster check valve. 5. Remove knee bolster for access to brake pedal. Booster Push Rod 6. Remove clip and washer securing booster push rod to brake pedal and slid rod off pedal. Booster Mounting 7. Remove the booster mounting nuts. 8. Remove the booster from the engine compartment. INSTALLATION - CAUTION: Never carry the booster by the input rod. This may damage the booster. 1. Position booster on engine compartment dash panel. 2. Install the booster mounting nuts and tighten to 28 Nm (21 ft. lbs.). 3. Connect booster push rod to brake pedal and install the washer and clip. 4. Install knee bolster. 5. Connect vacuum hose to booster check valve. 6. Install master cylinder on the booster and tighten mounting nuts to 23 Nm (17 ft. lbs.). 7. Install the brake lines to master cylinder. Tighten brake line to 19 23 Nm (170 200 in. lbs.). 8. Bleed base brake system.
1998 | Dodge or Ram Truck | RAM 2500 Truck 2WD | V8-5.9L VIN 5 HDC | Automatic Transmission/Transaxle ¦Service and Repair, Procedures: Converter Drainback Check Valve Service | The converter drainback check valve is located in the cooler outlet (pressure) line near the radiator lower tank. The valve prevents fluid drainback when the vehicle is parked for lengthy periods. The valve check ball is spring loaded and has an opening pressure of approximately 2 psi. The valve is serviced as an assembly; it is not repairable. Do not clean the valve if restricted, or contaminated by sludge, or debris. If the valve fails, or if a transmission malfunction occurs that generates sludge and/or clutch particles and metal shavings, the valve must be replaced. The valve must be removed whenever the cooler and lines are reverse flushed. The valve can be flow tested when necessary. The procedure is exactly the same as for flow testing a cooler. If the valve is restricted, installed backwards, or in the wrong line, it will cause an overheating condition and possible transmission failure. CAUTION: The drainback valve is a one-way flow device. It must be properly oriented in terms of flow direction for the cooler to function properly. The valve must be installed in the pressure line. Otherwise flow will be blocked and would cause an overheating condition and eventual transmission failure.
1998 | Dodge or Ram Truck | RAM 2500 Truck 2WD | V8-5.9L VIN 5 HDC | Air Injection Check Valve ¦Service and Repair, Procedures: Air Check Valve Replacement | Air Check Valve Location REMOVAL 1. Remove clamp from air hose at check valve. 2. Remove hose from valve. 3. Remove the valve from catalyst tube. INSTALLATION 1. Install valve on catalyst tube. 2. Tighten valve to 33 Nm (25 ft-lbs). 3. Connect air hose to the air check valve.
1998 | Dodge or Ram Truck | RAM 2500 Truck 2WD | V8-5.9L VIN 5 HDC | Cooling System ¦Service and Repair, Procedures: Cooling System - Draining and Filling | DRAINING - WARNING: Do not remove the cylinder block drain plugs or loosen the radiator drain plug with system hot and under pressure. Serious burns from coolant can occur. - DO NOT WASTE reusable coolant. If the solution is clean, drain the coolant into a clean container for reuse. 1. Start the engine and place the heater control temperature selector in the Full-On position. Engine vacuum is needed to actuate the heater controls. 2. Turn the ignition off. 3. Do not remove radiator cap when draining coolant from reserve/overflow tank. Open radiator drain plug and when tank is empty, remove radiator cap. If the coolant reserve/overflow tank does not drain, refer to the Testing Cooling System for Leaks. The coolant need not be removed from tank unless the system is being refilled with fresh mixture. Drain Plugs-Gas Powered Engines-Typical 4. On vehicles equipped with gas powered engines, remove the cylinder block drain plugs. These are located on the sides of the block just above the oil pan. 5. Remove radiator pressure cap. REFILLING - Clean cooling system prior to refilling. 1. Install the cylinder block drain plugs. 2. Close radiator drain plug. 3. Fill the cooling system with a 50/50 mixture of water and antifreeze. 5.9L Diesel Engine Only: The diesel engine is equipped with a one-way check valve (jiggle pinch). The check valve is used as a servicing feature and will vent air when the system is being filled. Water pressure (or flow) will hold the valve closed. Due to the use of this valve, the engine must not be operating when refilling the cooling system. 4. Fill coolant reserve/overflow tank to the FULL mark. 5. Start and operate engine until thermostat opens. Upper radiator hose should be warm to touch. 6. If necessary, add 50/50 water and antifreeze mixture to the coolant reserve/overflow tank to maintain coolant level. This level should be between the ADD and FULL marks. The level in the reserve/overflow tank may drop below the ADD mark after three or four warm-up and cool-down cycles.
1998 | Dodge or Ram Truck | RAM 2500 Truck 2WD | V8-5.9L VIN Z LDC | Vacuum Check Valve HVAC ¦Service and Repair, Procedures | REMOVAL Vacuum Check Valve - Gasoline Engine 1. On models with a gasoline engine, unplug the vacuum supply line connector at the vacuum check valve. On models with a diesel engine, remove the clamp from the vacuum supply line connector and unplug the connector from the vacuum check valve. 2. On models with a gasoline engine, note the orientation of the check valve in the vacuum supply line for correct reinstallation. 3. On models with a gasoline engine, unplug the vacuum check valve from the vacuum supply line fitting. On models with a diesel engine, unscrew the check valve and nipple unit from the engine vacuum pump. 4. Reverse the removal procedures to install. On models with a diesel engine, tighten the check valve and nipple unit to 24 N.m (18 ft. lbs.).
1998 | Dodge or Ram Truck | RAM 2500 Truck 2WD | V8-5.9L VIN Z LDC | Valve ¦Service and Repair, Procedures: Removal and Installation | REMOVAL 1. Remove the cylinder head. 2. Compress valve springs using Valve Spring Compressor Tool MD-998772A and adapter 6716A. 3. Remove valve retaining locks, valve spring retainers, valve stem seals and valve springs. 4. Before removing valves, remove any burrs from valve stem lock grooves to prevent damage to the valve guides. Identify valves to ensure installation in original location. INSTALLATION 1. Clean valves thoroughly. Discard burned, warped and cracked valves. 2. Remove carbon and varnish deposits from inside of valve guides with a reliable guide cleaner. 3. Measure valve stems for wear. If wear exceeds 0.051 mm (0.002 inch), replace the valve. 4. Coat valve stems with lubrication oil and insert them in cylinder head. 5. If valves or seats are reground, check valve stem height. If valve is too long, replace cylinder head. 6. Install new seals on all valve guides. Install valve springs and valve retainers. 7. Compress valve springs with Valve Spring Compressor Tool MD-998772A and adapter 6716A, install locks and release tool. If valves and/or seats are ground, measure the installed height of springs. Make sure the measurement is taken from bottom of spring seat in cylinder head to the bottom surface of spring retainer. If spacers are installed, measure from the top of spacer. If height is greater than 42.86 mm (1-11/16 inches), install a 1.587 mm (1/16 inch) spacer in head counterbore. This should bring spring height back to normal 41.27 to 42.86 mm (1-5/8 to 1-11/16 inch).
1998 | Dodge or Ram Truck | RAM 2500 Truck 2WD | V8-5.9L VIN Z LDC | Automatic Transmission/Transaxle ¦Service and Repair, Procedures: Fluid Level Check | FLUID LEVEL CHECK - Transmission fluid level should be checked monthly under normal operation. If the vehicle is used for trailer towing or similar heavy load hauling, check fluid level and condition weekly. Fluid level is checked with the engine running at curb idle speed, the transmission in NEUTRAL and the transmission fluid at normal operating temperature. FLUID LEVEL CHECK PROCEDURE 1. Transmission fluid must be at normal operating temperature for accurate fluid level check. Drive vehicle if necessary to bring fluid temperature up to normal hot operating temperature of 82° C (180° F). 2. Position vehicle on level surface. 3. Start and run engine at curb idle speed. 4. Apply parking brakes. 5. Shift transmission momentarily into all gear ranges. Then shift transmission back to Neutral. 6. Clean top of filler tube and dipstick to keep dirt from entering tube. Dipstick Fluid Level Marks-Typical 7. Remove dipstick and check fluid level as follows: - a. Correct acceptable level is in crosshatch area. - b. Correct maximum level is to MAX arrow mark. - c. Incorrect level is at or below MIN line. - d. If fluid is low, add only enough MOPAR ATF+4 to restore correct level. Do not overfill. - CAUTION: Do not overfill the transmission. Overfilling may cause leakage out the pump vent which can be mistaken for a pump seal leak. Overfilling will also cause fluid aeration and foaming as the excess fluid is picked up and churned by the gear train. This will significantly reduce fluid life.
1998 | Dodge or Ram Truck | RAM 2500 Truck 2WD | V8-5.9L VIN Z LDC | Valve Spring ¦Service and Repair, Procedures: Cylinder Head Off | REMOVAL 1. Remove the cylinder head. 2. Compress valve springs using Valve Spring Compressor Tool MD-998772A and adapter 6716A. 3. Remove valve retaining locks, valve spring retainers, valve stem seals and valve springs. 4. Before removing valves, remove any burrs from valve stem lock grooves to prevent damage to the valve guides. Identify valves to ensure installation in original location. INSTALLATION 1. Clean valves thoroughly. Discard burned, warped and cracked valves. 2. Remove carbon and varnish deposits from inside of valve guides with a reliable guide cleaner. 3. Measure valve stems for wear. If wear exceeds 0.051 mm (0.002 inch), replace the valve. 4. Coat valve stems with lubrication oil and insert them in cylinder head. 5. If valves or seats are reground, check valve stem height. If valve is too long, replace cylinder head. 6. Install new seals on all valve guides. Install valve springs and valve retainers. 7. Compress valve springs with Valve Spring Compressor Tool MD-998772A and adapter 6716A, install locks and release tool. If valves and/or seats are ground, measure the installed height of springs. Make sure the measurement is taken from bottom of spring seat in cylinder head to the bottom surface of spring retainer. If spacers are installed, measure from the top of spacer. If height is greater than 42.86 mm (1-11/16 inches), install a 1.587 mm (1/16 inch) spacer in head counterbore. This should bring spring height back to normal 41.27 to 42.86 mm (1-5/8 to 1-11/16 inch).
1998 | Dodge or Ram Truck | RAM 2500 Truck 2WD | V8-5.9L VIN Z LDC | Automatic Transmission/Transaxle ¦Service and Repair, Procedures: Oil Pump Volume Check | After the new or repaired transmission has been installed, fill to the proper level with MOPAR ATF+4 (Type 9602) automatic transmission fluid. The volume should be checked using the following procedure: 1. Disconnect the From cooler line at the transmission and place a collecting container under the disconnected line. - CAUTION: With the fluid set at the proper level, fluid collection should not exceed (1) quart or internal damage to the transmission may occur. 2. Run the engine at curb idle speed, with the shift selector in neutral. 3. If fluid flow is intermittent or it takes more than 20 seconds to collect one quart of ATF+4, disconnect the To Cooler line at the transaxle. 4. Refill the transaxle to proper level and recheck pump volume. 5. If flow is found to be within acceptable limits, replace the cooler. Then fill transmission to the proper level, using MOPAR ATF+4 (Type 9602) automatic transmission fluid. 6. If fluid flow is still found to be inadequate, check the line pressure using the Transaxle Hydraulic Pressure Test procedure.
1998 | Dodge or Ram Truck | RAM 2500 Truck 2WD | V8-5.9L VIN Z LDC | Cooling System ¦Service and Repair, Procedures: Checking and Adding Coolant | NOTE: Do not remove radiator cap for routine coolant level inspections. The coolant level can be checked at the coolant reserve/overflow tank. CHECKING - The coolant reserve/overflow system provides a quick visual method for determining the coolant level without removing the radiator pressure cap. With engine idling and at normal operating temperature, observe coolant level in coolant reserve/overflow tank. The coolant level should be between the ADD and FULL marks. COOLANT SERVICE - It is recommended that the cooling system be drained and flushed at 84,000 kilometers (52,500 miles) or 3 years, whichever occurs first. Then every two years or 48,000 kilometers (30,000 miles), whichever occurs first. ADDING - Do not remove the radiator cap to add coolant to the system. When adding coolant to maintain the correct level, do so at the coolant reserve/ overflow tank with a 50/50 mixture of ethylene glycol antifreeze (containing Alugard 340-2 A) water. Remove the radiator cap only for testing or when refilling the system after service. Removing cap unnecessarily can cause loss of coolant and allow air to enter system. This produces corrosion. LEVEL CHECK-SERVICE - The cooling system is closed and designed to maintain coolant level to the top of the radiator. - WARNING: Do not open radiator draincock with engine running or while engine is hot and cooling system is under pressure. - When vehicle servicing requires a coolant level check in the radiator, drain several ounces of coolant from the radiator drain cock. Do this while observing the coolant reserve/over flow system tank. The coolant level in the reserve/overflow tank should drop slightly. If not, inspect for a leak between radiator and coolant reserve/overflow system connection. Remove radiator cap. The coolant level should be to the top of the radiator. If not and if coolant level in reserve/overflow tank is at the ADD mark, check for: + An air leak in the coolant reserve/overflow tank + An air leak in the radiator filler neck + Leak in the pressure cap seal to the radiator filler neck
1998 | Dodge or Ram Truck | RAM 2500 Truck 2WD | V8-5.9L VIN Z LDC | Fluid - A/T ¦Service and Repair, Procedures: Fluid Level Check | FLUID LEVEL CHECK - Transmission fluid level should be checked monthly under normal operation. If the vehicle is used for trailer towing or similar heavy load hauling, check fluid level and condition weekly. Fluid level is checked with the engine running at curb idle speed, the transmission in NEUTRAL and the transmission fluid at normal operating temperature. FLUID LEVEL CHECK PROCEDURE 1. Transmission fluid must be at normal operating temperature for accurate fluid level check. Drive vehicle if necessary to bring fluid temperature up to normal hot operating temperature of 82° C (180° F). 2. Position vehicle on level surface. 3. Start and run engine at curb idle speed. 4. Apply parking brakes. 5. Shift transmission momentarily into all gear ranges. Then shift transmission back to Neutral. 6. Clean top of filler tube and dipstick to keep dirt from entering tube. Dipstick Fluid Level Marks-Typical 7. Remove dipstick and check fluid level as follows: - a. Correct acceptable level is in crosshatch area. - b. Correct maximum level is to MAX arrow mark. - c. Incorrect level is at or below MIN line. - d. If fluid is low, add only enough MOPAR ATF+4 to restore correct level. Do not overfill. - CAUTION: Do not overfill the transmission. Overfilling may cause leakage out the pump vent which can be mistaken for a pump seal leak. Overfilling will also cause fluid aeration and foaming as the excess fluid is picked up and churned by the gear train. This will significantly reduce fluid life.
1998 | Dodge or Ram Truck | RAM 2500 Truck 2WD | V8-5.9L VIN Z LDC | Refrigerant Oil ¦Service and Repair, Procedures: Refrigerant Oil Level Check | When an air conditioning system is assembled at the factory, all components except the compressor are refrigerant oil free. After the refrigerant system has been charged and operated, the refrigerant oil in the compressor is dispersed throughout the refrigerant system. The accumulator, evaporator, condenser, and compressor will each retain a significant amount of the needed refrigerant oil. It is important to have the correct amount of oil in the refrigerant system. This ensures proper lubrication of the compressor. Too little oil will result in damage to the compressor. Too much oil will reduce the cooling capacity of the air conditioning system. It will not be necessary to check the oil level in the compressor or to add oil, unless there has been an oil loss. An oil loss may occur due to a rupture or leak from a refrigerant line, a connector fitting, a component, or a component seal. If a leak occurs, add 30 milliliters (1 fluid ounce) of refrigerant oil to the refrigerant system after the repair has been made. Refrigerant oil loss will be evident at the leak point by the presence of a wet, shiny surface around the leak. Refrigerant Oil Capacities Refrigerant oil must be added when a accumulator, evaporator coil, or condenser are replaced. See the Refrigerant Oil Capacities chart. When a compressor is replaced, the refrigerant oil must be drained from the old compressor and measured. Drain all of the refrigerant oil from the new compressor, then fill the new compressor with the same amount of refrigerant oil that was drained out of the old compressor.
1998 | Dodge or Ram Truck | RAM 2500 Truck 2WD | V8-5.9L VIN Z LDC | Vacuum Brake Booster ¦Service and Repair, Procedures: Vacuum Booster Replacement | The content of this article reflects the changes called out by TSB 26-04-99. REMOVAL 1. Remove brake lines from the master cylinder. 2. Remove mounting nuts from the master cylinder. 3. Remove the master cylinder. 4. Disconnect vacuum hose at booster check valve. 5. Remove knee bolster for access to brake pedal. Booster Push Rod 6. Remove clip and washer securing booster push rod to brake pedal and slid rod off pedal. Booster Mounting 7. Remove the booster mounting nuts. 8. Remove the booster from the engine compartment. INSTALLATION - CAUTION: Never carry the booster by the input rod. This may damage the booster. 1. Position booster on engine compartment dash panel. 2. Install the booster mounting nuts and tighten to 28 Nm (21 ft. lbs.). 3. Connect booster push rod to brake pedal and install the washer and clip. 4. Install knee bolster. 5. Connect vacuum hose to booster check valve. 6. Install master cylinder on the booster and tighten mounting nuts to 23 Nm (17 ft. lbs.). 7. Install the brake lines to master cylinder. Tighten brake line to 19 23 Nm (170 200 in. lbs.). 8. Bleed base brake system.
1998 | Dodge or Ram Truck | RAM 2500 Truck 2WD | V8-5.9L VIN Z LDC | Automatic Transmission/Transaxle ¦Service and Repair, Procedures: Converter Drainback Check Valve Service | The converter drainback check valve is located in the cooler outlet (pressure) line near the radiator lower tank. The valve prevents fluid drainback when the vehicle is parked for lengthy periods. The valve check ball is spring loaded and has an opening pressure of approximately 2 psi. The valve is serviced as an assembly; it is not repairable. Do not clean the valve if restricted, or contaminated by sludge, or debris. If the valve fails, or if a transmission malfunction occurs that generates sludge and/or clutch particles and metal shavings, the valve must be replaced. The valve must be removed whenever the cooler and lines are reverse flushed. The valve can be flow tested when necessary. The procedure is exactly the same as for flow testing a cooler. If the valve is restricted, installed backwards, or in the wrong line, it will cause an overheating condition and possible transmission failure. CAUTION: The drainback valve is a one-way flow device. It must be properly oriented in terms of flow direction for the cooler to function properly. The valve must be installed in the pressure line. Otherwise flow will be blocked and would cause an overheating condition and eventual transmission failure.
1998 | Dodge or Ram Truck | RAM 2500 Truck 2WD | V8-5.9L VIN Z LDC | Lifter / Lash Adjuster ¦Service and Repair, Procedures: Disassembly and Assembly | DISASSEMBLE Hydraulic Tappet Assembly 1. Pry out plunger retainer spring clip. 2. Clean varnish deposits from inside of tappet body above plunger cap. 3. Invert tappet body and remove plunger cap, plunger, check valve, check valve spring, check valve retainer and plunger spring. Check valve could be flat or ball. ASSEMBLE 1. Clean all tappet parts in a solvent that will remove all varnish and carbon. 2. Replace tappets that are unfit for further service with new assemblies. 3. If plunger shows signs of scoring or wear, install a new tappet assembly. If valve is pitted, or valve seat on end of plunger is prevented from seating, install a new tappet assembly. 4. Assemble tappets.
1998 | Dodge or Ram Truck | RAM 2500 Truck 2WD | V8-5.9L VIN Z LDC | Cooling System ¦Service and Repair, Procedures: Cooling System - Draining and Filling | DRAINING - WARNING: Do not remove the cylinder block drain plugs or loosen the radiator drain plug with system hot and under pressure. Serious burns from coolant can occur. - DO NOT WASTE reusable coolant. If the solution is clean, drain the coolant into a clean container for reuse. 1. Start the engine and place the heater control temperature selector in the Full-On position. Engine vacuum is needed to actuate the heater controls. 2. Turn the ignition off. 3. Do not remove radiator cap when draining coolant from reserve/overflow tank. Open radiator drain plug and when tank is empty, remove radiator cap. If the coolant reserve/overflow tank does not drain, refer to the Testing Cooling System for Leaks. The coolant need not be removed from tank unless the system is being refilled with fresh mixture. Drain Plugs-Gas Powered Engines-Typical 4. On vehicles equipped with gas powered engines, remove the cylinder block drain plugs. These are located on the sides of the block just above the oil pan. 5. Remove radiator pressure cap. REFILLING - Clean cooling system prior to refilling. 1. Install the cylinder block drain plugs. 2. Close radiator drain plug. 3. Fill the cooling system with a 50/50 mixture of water and antifreeze. 5.9L Diesel Engine Only: The diesel engine is equipped with a one-way check valve (jiggle pinch). The check valve is used as a servicing feature and will vent air when the system is being filled. Water pressure (or flow) will hold the valve closed. Due to the use of this valve, the engine must not be operating when refilling the cooling system. 4. Fill coolant reserve/overflow tank to the FULL mark. 5. Start and operate engine until thermostat opens. Upper radiator hose should be warm to touch. 6. If necessary, add 50/50 water and antifreeze mixture to the coolant reserve/overflow tank to maintain coolant level. This level should be between the ADD and FULL marks. The level in the reserve/overflow tank may drop below the ADD mark after three or four warm-up and cool-down cycles.
1998 | Dodge or Ram Truck | RAM 2500 Truck 4WD | L6-359 5.9L DSL Turbo VIN D FI | Thermostat ¦Service and Repair, Procedures: Installation | Thermostat Removal-5.9L Diesel Thermostat Seals-5.9L Diesel-Typical 1. Install the outer seal into the machined shoulder on the thermostat housing. 2. Install the thermostat into the machined shoulder next to the outer seal. Note direction of thermostat in image. 3. Position the inner thermostat seal with the shoulder towards the thermostat housing. 4. Install thermostat, lift bracket, seals and housing to the engine as an assembly. Install and tighten mounting bolts to 24 Nm (18 ft. lbs.) torque. 5. Position generator to thermostat housing. Install and tighten mounting bolt to 24 Nm torque. Tighten pivot bolt to 43 Nm (32 ft. lbs.) torque. 6. Install the check valve hose and hose clamp at thermostat housing. 7. Install accessory drive belt. 8. Connect negative battery cables to both batteries. 9. Fill cooling system and check for leaks.
1998 | Dodge or Ram Truck | RAM 2500 Truck 4WD | L6-359 5.9L DSL Turbo VIN D FI | Thermostat ¦Service and Repair, Procedures: Removal | WARNING: Do not loosen the radiator draincock with the system hot and pressurized. Serious burns from the coolant can occur. Do not waste reusable coolant. If the solution is clean, drain the coolant into a clean container for reuse. 1. Disconnect both negative battery cables from both batteries. 2. Remove accessory drive belt. 3. Drain cooling system until coolant level is below thermostat. - WARNING: Constant tension hose clamps are used on most cooling system hoses. When removing or installing, use only tools designed for servicing this type of clamp, such as special clamp tool (NUMBER 6094). Snap-on clamp tool (NUMBER HPC-20) may be used for larger clamps. Always wear safety glasses when servicing constant tension clamps. - CAUTION: A number or letter is stamped into the tongue of constant tension clamps. If replacement is necessary, use only an original equipment clamp with a matching number or letter. 4. Remove radiator hose clamp and hose from thermostat housing. A special clamp tool must be used to remove the constant tension clamps. Thermostat Removal-5.9L Diesel 5. Remove the hose clamp and check valve hose at thermostat housing. Thermostat Seals-5.9L Diesel-Typical 6. Remove the two upper generator bracket mounting bolts. Generator Mounting Bracket Bolts-Diesel 7. Remove the upper generator mounting bracket. 8. Loosen but do not remove the generator lower pivot bolt. 9. Position the generator to gain access to thermostat housing and housing bolts. 10. Remove thermostat housing mounting bolts. 11. Remove the thermostat housing, thermostat inner and outer seals and lift bracket. 12. Clean the mating surfaces of the thermostat housing and the cylinder head.
1998 | Dodge or Ram Truck | RAM 2500 Truck 4WD | L6-359 5.9L DSL Turbo VIN D FI | Vacuum Check Valve HVAC ¦Service and Repair, Procedures | REMOVAL Vacuum Check Valve - Diesel Engine 1. On models with a gasoline engine, unplug the vacuum supply line connector at the vacuum check valve. On models with a diesel engine, remove the clamp from the vacuum supply line connector and unplug the connector from the vacuum check valve. 2. On models with a gasoline engine, note the orientation of the check valve in the vacuum supply line for correct reinstallation. 3. On models with a gasoline engine, unplug the vacuum check valve from the vacuum supply line fitting. On models with a diesel engine, unscrew the check valve and nipple unit from the engine vacuum pump. 4. Reverse the removal procedures to install. On models with a diesel engine, tighten the check valve and nipple unit to 24 N.m (18 ft. lbs.).
1998 | Dodge or Ram Truck | RAM 2500 Truck 4WD | L6-359 5.9L DSL Turbo VIN D FI | Automatic Transmission/Transaxle ¦Service and Repair, Procedures: Fluid Level Check | FLUID LEVEL CHECK - Transmission fluid level should be checked monthly under normal operation. If the vehicle is used for trailer towing or similar heavy load hauling, check fluid level and condition weekly. Fluid level is checked with the engine running at curb idle speed, the transmission in NEUTRAL and the transmission fluid at normal operating temperature. FLUID LEVEL CHECK PROCEDURE 1. Transmission fluid must be at normal operating temperature for accurate fluid level check. Drive vehicle if necessary to bring fluid temperature up to normal hot operating temperature of 82° C (180° F). 2. Position vehicle on level surface. 3. Start and run engine at curb idle speed. 4. Apply parking brakes. 5. Shift transmission momentarily into all gear ranges. Then shift transmission back to Neutral. 6. Clean top of filler tube and dipstick to keep dirt from entering tube. Dipstick Fluid Level Marks-Typical 7. Remove dipstick and check fluid level as follows: - a. Correct acceptable level is in crosshatch area. - b. Correct maximum level is to MAX arrow mark. - c. Incorrect level is at or below MIN line. - d. If fluid is low, add only enough MOPAR ATF+4 to restore correct level. Do not overfill. - CAUTION: Do not overfill the transmission. Overfilling may cause leakage out the pump vent which can be mistaken for a pump seal leak. Overfilling will also cause fluid aeration and foaming as the excess fluid is picked up and churned by the gear train. This will significantly reduce fluid life.
1998 | Dodge or Ram Truck | RAM 2500 Truck 4WD | L6-359 5.9L DSL Turbo VIN D FI | Automatic Transmission/Transaxle ¦Service and Repair, Procedures: Oil Pump Volume Check | After the new or repaired transmission has been installed, fill to the proper level with MOPAR ATF+4 (Type 9602) automatic transmission fluid. The volume should be checked using the following procedure: 1. Disconnect the From cooler line at the transmission and place a collecting container under the disconnected line. - CAUTION: With the fluid set at the proper level, fluid collection should not exceed (1) quart or internal damage to the transmission may occur. 2. Run the engine at curb idle speed, with the shift selector in neutral. 3. If fluid flow is intermittent or it takes more than 20 seconds to collect one quart of ATF+4, disconnect the To Cooler line at the transaxle. 4. Refill the transaxle to proper level and recheck pump volume. 5. If flow is found to be within acceptable limits, replace the cooler. Then fill transmission to the proper level, using MOPAR ATF+4 (Type 9602) automatic transmission fluid. 6. If fluid flow is still found to be inadequate, check the line pressure using the Transaxle Hydraulic Pressure Test procedure.
1998 | Dodge or Ram Truck | RAM 2500 Truck 4WD | L6-359 5.9L DSL Turbo VIN D FI | Cooling System ¦Service and Repair, Procedures: Checking and Adding Coolant | NOTE: Do not remove radiator cap for routine coolant level inspections. The coolant level can be checked at the coolant reserve/overflow tank. CHECKING - The coolant reserve/overflow system provides a quick visual method for determining the coolant level without removing the radiator pressure cap. With engine idling and at normal operating temperature, observe coolant level in coolant reserve/overflow tank. The coolant level should be between the ADD and FULL marks. COOLANT SERVICE - It is recommended that the cooling system be drained and flushed every 36 months or 77,000 kilometers (48,000 miles), whichever occurs first. ADDING - Do not remove the radiator cap to add coolant to the system. When adding coolant to maintain the correct level, do so at the coolant reserve/ overflow tank with a 50/50 mixture of ethylene glycol antifreeze (containing Alugard 340-2 A) water. Remove the radiator cap only for testing or when refilling the system after service. Removing cap unnecessarily can cause loss of coolant and allow air to enter system. This produces corrosion. LEVEL CHECK-SERVICE - The cooling system is closed and designed to maintain coolant level to the top of the radiator. - WARNING: Do not open radiator draincock with engine running or while engine is hot and cooling system is under pressure. - When vehicle servicing requires a coolant level check in the radiator, drain several ounces of coolant from the radiator drain cock. Do this while observing the coolant reserve/over flow system tank. The coolant level in the reserve/overflow tank should drop slightly. If not, inspect for a leak between radiator and coolant reserve/overflow system connection. Remove radiator cap. The coolant level should be to the top of the radiator. If not and if coolant level in reserve/overflow tank is at the ADD mark, check for: + An air leak in the coolant reserve/overflow tank + An air leak in the radiator filler neck + Leak in the pressure cap seal to the radiator filler neck
1998 | Dodge or Ram Truck | RAM 2500 Truck 4WD | L6-359 5.9L DSL Turbo VIN D FI | Refrigerant Oil ¦Service and Repair, Procedures: Refrigerant Oil Level Check | When an air conditioning system is assembled at the factory, all components except the compressor are refrigerant oil free. After the refrigerant system has been charged and operated, the refrigerant oil in the compressor is dispersed throughout the refrigerant system. The accumulator, evaporator, condenser, and compressor will each retain a significant amount of the needed refrigerant oil. It is important to have the correct amount of oil in the refrigerant system. This ensures proper lubrication of the compressor. Too little oil will result in damage to the compressor. Too much oil will reduce the cooling capacity of the air conditioning system. It will not be necessary to check the oil level in the compressor or to add oil, unless there has been an oil loss. An oil loss may occur due to a rupture or leak from a refrigerant line, a connector fitting, a component, or a component seal. If a leak occurs, add 30 milliliters (1 fluid ounce) of refrigerant oil to the refrigerant system after the repair has been made. Refrigerant oil loss will be evident at the leak point by the presence of a wet, shiny surface around the leak. Refrigerant Oil Capacities Refrigerant oil must be added when a accumulator, evaporator coil, or condenser are replaced. See the Refrigerant Oil Capacities chart. When a compressor is replaced, the refrigerant oil must be drained from the old compressor and measured. Drain all of the refrigerant oil from the new compressor, then fill the new compressor with the same amount of refrigerant oil that was drained out of the old compressor.
1998 | Dodge or Ram Truck | RAM 2500 Truck 4WD | L6-359 5.9L DSL Turbo VIN D FI | Vacuum Brake Booster ¦Service and Repair, Procedures: Vacuum Booster Replacement | The content of this article reflects the changes called out by TSB 26-04-99. REMOVAL 1. Remove brake lines from the master cylinder. 2. Remove mounting nuts from the master cylinder. 3. Remove the master cylinder. 4. Disconnect vacuum hose at booster check valve. 5. Remove knee bolster for access to brake pedal. Booster Push Rod 6. Remove clip and washer securing booster push rod to brake pedal and slid rod off pedal. Booster Mounting 7. Remove the booster mounting nuts. 8. Remove the booster from the engine compartment. INSTALLATION - CAUTION: Never carry the booster by the input rod. This may damage the booster. 1. Position booster on engine compartment dash panel. 2. Install the booster mounting nuts and tighten to 28 Nm (21 ft. lbs.). 3. Connect booster push rod to brake pedal and install the washer and clip. 4. Install knee bolster. 5. Connect vacuum hose to booster check valve. 6. Install master cylinder on the booster and tighten mounting nuts to 23 Nm (17 ft. lbs.). 7. Install the brake lines to master cylinder. Tighten brake line to 19 23 Nm (170 200 in. lbs.). 8. Bleed base brake system.
1998 | Dodge or Ram Truck | RAM 2500 Truck 4WD | L6-359 5.9L DSL Turbo VIN D FI | Automatic Transmission/Transaxle ¦Service and Repair, Procedures: Converter Drainback Check Valve Service | The converter drainback check valve is located in the cooler outlet (pressure) line near the radiator lower tank. The valve prevents fluid drainback when the vehicle is parked for lengthy periods. The valve check ball is spring loaded and has an opening pressure of approximately 2 psi. The valve is serviced as an assembly; it is not repairable. Do not clean the valve if restricted, or contaminated by sludge, or debris. If the valve fails, or if a transmission malfunction occurs that generates sludge and/or clutch particles and metal shavings, the valve must be replaced. The valve must be removed whenever the cooler and lines are reverse flushed. The valve can be flow tested when necessary. The procedure is exactly the same as for flow testing a cooler. If the valve is restricted, installed backwards, or in the wrong line, it will cause an overheating condition and possible transmission failure. CAUTION: The drainback valve is a one-way flow device. It must be properly oriented in terms of flow direction for the cooler to function properly. The valve must be installed in the pressure line. Otherwise flow will be blocked and would cause an overheating condition and eventual transmission failure.
1998 | Dodge or Ram Truck | RAM 2500 Truck 4WD | L6-359 5.9L DSL Turbo VIN D FI | Cooling System ¦Service and Repair, Procedures: Cooling System - Draining and Filling | DRAINING - WARNING: Do not remove the cylinder block drain plugs or loosen the radiator drain plug with system hot and under pressure. Serious burns from coolant can occur. - DO NOT WASTE reusable coolant. If the solution is clean, drain the coolant into a clean container for reuse. 1. Start the engine and place the heater control temperature selector in the Full-On position. Engine vacuum is needed to actuate the heater controls. 2. Turn the ignition off. 3. Do not remove radiator cap when draining coolant from reserve/overflow tank. Open radiator drain plug and when tank is empty, remove radiator cap. If the coolant reserve/overflow tank does not drain, refer to the Testing Cooling System for Leaks. The coolant need not be removed from tank unless the system is being refilled with fresh mixture. Drain Plugs-Gas Powered Engines-Typical 4. On vehicles equipped with gas powered engines, remove the cylinder block drain plugs. These are located on the sides of the block just above the oil pan. 5. Remove radiator pressure cap. REFILLING - Clean cooling system prior to refilling. 1. Install the cylinder block drain plugs. 2. Close radiator drain plug. 3. Fill the cooling system with a 50/50 mixture of water and antifreeze. 5.9L Diesel Engine Only: The diesel engine is equipped with a one-way check valve (jiggle pinch). The check valve is used as a servicing feature and will vent air when the system is being filled. Water pressure (or flow) will hold the valve closed. Due to the use of this valve, the engine must not be operating when refilling the cooling system. 4. Fill coolant reserve/overflow tank to the FULL mark. 5. Start and operate engine until thermostat opens. Upper radiator hose should be warm to touch. 6. If necessary, add 50/50 water and antifreeze mixture to the coolant reserve/overflow tank to maintain coolant level. This level should be between the ADD and FULL marks. The level in the reserve/overflow tank may drop below the ADD mark after three or four warm-up and cool-down cycles.
1998 | Dodge or Ram Truck | RAM 2500 Truck 4WD | L6-359 5.9L DSL Turbo VIN D FI | Cylinder Head Assembly ¦Service and Repair, Procedures: Service Procedures, Refacing Head Surface | PROCEDURE Cylinder Head Stock Removal - The cylinder head combustion deck may be refaced in whatever increments necessary to clean up the surface and maintain the surface finish and flatness tolerances. The combined total of stock removed must not exceed 1.00 mm (0.03937 inch). The amount of stock removed each time must be steel stamped above combustion deck edge, on the lower right hand corner of the rear face. Check valve protrusion after head surface refacing. - Surface finish requirements are 1.5-3.2 micrometers (60-126 microinch). CLEANING - Clean the carbon from the injector nozzle seat with a nylon or brass brush. - Scrape the gasket residue from all gasket surfaces. - Wash the cylinder head in hot soapy water solution (88°C or 140°F). - After rinsing, use compressed air to dry the cylinder head. - Polish the gasket surface with 400 grid paper. Use an orbital sander or sanding block to maintain a flat surface.
1998 | Dodge or Ram Truck | RAM 2500 Truck 4WD | L6-359 5.9L DSL Turbo VIN D FI | Fluid - A/T ¦Service and Repair, Procedures: Service Procedures, Fluid Level Check | FLUID LEVEL CHECK - Transmission fluid level should be checked monthly under normal operation. If the vehicle is used for trailer towing or similar heavy load hauling, check fluid level and condition weekly. Fluid level is checked with the engine running at curb idle speed, the transmission in NEUTRAL and the transmission fluid at normal operating temperature. FLUID LEVEL CHECK PROCEDURE 1. Transmission fluid must be at normal operating temperature for accurate fluid level check. Drive vehicle if necessary to bring fluid temperature up to normal hot operating temperature of 82° C (180° F). 2. Position vehicle on level surface. 3. Start and run engine at curb idle speed. 4. Apply parking brakes. 5. Shift transmission momentarily into all gear ranges. Then shift transmission back to Neutral. 6. Clean top of filler tube and dipstick to keep dirt from entering tube. Dipstick Fluid Level Marks-Typical 7. Remove dipstick and check fluid level as follows: - a. Correct acceptable level is in crosshatch area. - b. Correct maximum level is to MAX arrow mark. - c. Incorrect level is at or below MIN line. - d. If fluid is low, add only enough MOPAR ATF+4 to restore correct level. Do not overfill. - CAUTION: Do not overfill the transmission. Overfilling may cause leakage out the pump vent which can be mistaken for a pump seal leak. Overfilling will also cause fluid aeration and foaming as the excess fluid is picked up and churned by the gear train. This will significantly reduce fluid life.
1998 | Dodge or Ram Truck | RAM 2500 Truck 4WD | L6-5.9L DSL Turbo VIN 6 | Thermostat ¦Service and Repair, Procedures: Installation | Thermostat Removal-5.9L Diesel Thermostat Seals-5.9L Diesel-Typical 1. Install the outer seal into the machined shoulder on the thermostat housing. 2. Install the thermostat into the machined shoulder next to the outer seal. Note direction of thermostat in image. 3. Position the inner thermostat seal with the shoulder towards the thermostat housing. 4. Install thermostat, lift bracket, seals and housing to the engine as an assembly. Install and tighten mounting bolts to 24 Nm (18 ft. lbs.) torque. 5. Position generator to thermostat housing. Install and tighten mounting bolt to 24 Nm torque. Tighten pivot bolt to 43 Nm (32 ft. lbs.) torque. 6. Install the check valve hose and hose clamp at thermostat housing. 7. Install accessory drive belt. 8. Connect negative battery cables to both batteries. 9. Fill cooling system and check for leaks.
1998 | Dodge or Ram Truck | RAM 2500 Truck 4WD | L6-5.9L DSL Turbo VIN 6 | Thermostat ¦Service and Repair, Procedures: Removal | WARNING: Do not loosen the radiator draincock with the system hot and pressurized. Serious burns from the coolant can occur. Do not waste reusable coolant. If the solution is clean, drain the coolant into a clean container for reuse. 1. Disconnect both negative battery cables from both batteries. 2. Remove accessory drive belt. 3. Drain cooling system until coolant level is below thermostat. - WARNING: Constant tension hose clamps are used on most cooling system hoses. When removing or installing, use only tools designed for servicing this type of clamp, such as special clamp tool (NUMBER 6094). Snap-on clamp tool (NUMBER HPC-20) may be used for larger clamps. Always wear safety glasses when servicing constant tension clamps. - CAUTION: A number or letter is stamped into the tongue of constant tension clamps. If replacement is necessary, use only an original equipment clamp with a matching number or letter. 4. Remove radiator hose clamp and hose from thermostat housing. A special clamp tool must be used to remove the constant tension clamps. Thermostat Removal-5.9L Diesel 5. Remove the hose clamp and check valve hose at thermostat housing. Thermostat Seals-5.9L Diesel-Typical 6. Remove the two upper generator bracket mounting bolts. Generator Mounting Bracket Bolts-Diesel 7. Remove the upper generator mounting bracket. 8. Loosen but do not remove the generator lower pivot bolt. 9. Position the generator to gain access to thermostat housing and housing bolts. 10. Remove thermostat housing mounting bolts. 11. Remove the thermostat housing, thermostat inner and outer seals and lift bracket. 12. Clean the mating surfaces of the thermostat housing and the cylinder head.
1998 | Dodge or Ram Truck | RAM 2500 Truck 4WD | L6-5.9L DSL Turbo VIN 6 | Connecting Rod ¦Service and Repair, Procedures: Checking Clearances | CONNECTING ROD BEARING AND CRANKSHAFT JOURNAL CLEARANCE - Measure the connecting rod bore with the bearings installed and the bolts tightened to 100 Nm (73 ft. lbs.) torque. - Record the smaller diameter. ALTERNATIVE GRADE IDENTIFICATION METHOD Connecting Rod Journal Diameter Limits - Measure the diameter of the rod journal at the location shown. Calculate the average diameter for each side of the journal. - The clearance is the difference between the connecting rod bore (smallest diameter) and the average diameter for each side of the crankshaft journal. - If the crankshaft is within limits, replace the bearing. If the crankshaft is out of limits, grind the crankshaft to the next smaller size and use oversize rod bearings.
1998 | Dodge or Ram Truck | RAM 2500 Truck 4WD | L6-5.9L DSL Turbo VIN 6 | Vacuum Check Valve HVAC ¦Service and Repair, Procedures | REMOVAL Vacuum Check Valve - Diesel Engine 1. On models with a gasoline engine, unplug the vacuum supply line connector at the vacuum check valve. On models with a diesel engine, remove the clamp from the vacuum supply line connector and unplug the connector from the vacuum check valve. 2. On models with a gasoline engine, note the orientation of the check valve in the vacuum supply line for correct reinstallation. 3. On models with a gasoline engine, unplug the vacuum check valve from the vacuum supply line fitting. On models with a diesel engine, unscrew the check valve and nipple unit from the engine vacuum pump. 4. Reverse the removal procedures to install. On models with a diesel engine, tighten the check valve and nipple unit to 24 N.m (18 ft. lbs.).
1998 | Dodge or Ram Truck | RAM 2500 Truck 4WD | L6-5.9L DSL Turbo VIN 6 | Cooling System ¦Service and Repair, Procedures: Checking and Adding Coolant | NOTE: Do not remove radiator cap for routine coolant level inspections. The coolant level can be checked at the coolant reserve/overflow tank. CHECKING - The coolant reserve/overflow system provides a quick visual method for determining the coolant level without removing the radiator pressure cap. With engine idling and at normal operating temperature, observe coolant level in coolant reserve/overflow tank. The coolant level should be between the ADD and FULL marks. COOLANT SERVICE - It is recommended that the cooling system be drained and flushed every 36 months or 77,000 kilometers (48,000 miles), whichever occurs first. ADDING - Do not remove the radiator cap to add coolant to the system. When adding coolant to maintain the correct level, do so at the coolant reserve/ overflow tank with a 50/50 mixture of ethylene glycol antifreeze (containing Alugard 340-2 A) water. Remove the radiator cap only for testing or when refilling the system after service. Removing cap unnecessarily can cause loss of coolant and allow air to enter system. This produces corrosion. LEVEL CHECK-SERVICE - The cooling system is closed and designed to maintain coolant level to the top of the radiator. - WARNING: Do not open radiator draincock with engine running or while engine is hot and cooling system is under pressure. - When vehicle servicing requires a coolant level check in the radiator, drain several ounces of coolant from the radiator drain cock. Do this while observing the coolant reserve/over flow system tank. The coolant level in the reserve/overflow tank should drop slightly. If not, inspect for a leak between radiator and coolant reserve/overflow system connection. Remove radiator cap. The coolant level should be to the top of the radiator. If not and if coolant level in reserve/overflow tank is at the ADD mark, check for: + An air leak in the coolant reserve/overflow tank + An air leak in the radiator filler neck + Leak in the pressure cap seal to the radiator filler neck
1998 | Dodge or Ram Truck | RAM 2500 Truck 4WD | L6-5.9L DSL Turbo VIN 6 | Engine ¦Service and Repair, Procedures: Standard Procedures, Engine Oil Level-Checking | CAUTION: Do not overfill crankcase with engine oil, oil foaming and oil pressure loss can result. Oil Level Indicator (Dipstick) - To ensure proper lubrication of an engine, the engine oil must be maintained at an acceptable level. The acceptable oil level is in the SAFE RANGE on the engine oil dipstick. - Unless the engine has exhibited loss of oil pressure, run the engine for about five minutes before checking oil level. Checking engine oil level of a cold engine is not accurate. 1. Position vehicle on level surface. 2. With engine OFF, allow approximately ten minutes for oil to settle to bottom of crankcase, remove engine oil dipstick. 3. Wipe dipstick clean. 4. Replace dipstick and verify it is seated in the tube. 5. Remove dipstick, with handle held above the tip, take oil level reading. 6. Add oil only if level is below the SAFE RANGE area on the dipstick. 7. Replace dipstick.
1998 | Dodge or Ram Truck | RAM 2500 Truck 4WD | L6-5.9L DSL Turbo VIN 6 | Refrigerant Oil ¦Service and Repair, Procedures: Refrigerant Oil Level Check | When an air conditioning system is assembled at the factory, all components except the compressor are refrigerant oil free. After the refrigerant system has been charged and operated, the refrigerant oil in the compressor is dispersed throughout the refrigerant system. The accumulator, evaporator, condenser, and compressor will each retain a significant amount of the needed refrigerant oil. It is important to have the correct amount of oil in the refrigerant system. This ensures proper lubrication of the compressor. Too little oil will result in damage to the compressor. Too much oil will reduce the cooling capacity of the air conditioning system. It will not be necessary to check the oil level in the compressor or to add oil, unless there has been an oil loss. An oil loss may occur due to a rupture or leak from a refrigerant line, a connector fitting, a component, or a component seal. If a leak occurs, add 30 milliliters (1 fluid ounce) of refrigerant oil to the refrigerant system after the repair has been made. Refrigerant oil loss will be evident at the leak point by the presence of a wet, shiny surface around the leak. Refrigerant Oil Capacities Refrigerant oil must be added when a accumulator, evaporator coil, or condenser are replaced. See the Refrigerant Oil Capacities chart. When a compressor is replaced, the refrigerant oil must be drained from the old compressor and measured. Drain all of the refrigerant oil from the new compressor, then fill the new compressor with the same amount of refrigerant oil that was drained out of the old compressor.
1998 | Dodge or Ram Truck | RAM 2500 Truck 4WD | L6-5.9L DSL Turbo VIN 6 | Vacuum Brake Booster ¦Service and Repair, Procedures: Vacuum Booster Replacement | The content of this article reflects the changes called out by TSB 26-04-99. REMOVAL 1. Remove brake lines from the master cylinder. 2. Remove mounting nuts from the master cylinder. 3. Remove the master cylinder. 4. Disconnect vacuum hose at booster check valve. 5. Remove knee bolster for access to brake pedal. Booster Push Rod 6. Remove clip and washer securing booster push rod to brake pedal and slid rod off pedal. Booster Mounting 7. Remove the booster mounting nuts. 8. Remove the booster from the engine compartment. INSTALLATION - CAUTION: Never carry the booster by the input rod. This may damage the booster. 1. Position booster on engine compartment dash panel. 2. Install the booster mounting nuts and tighten to 28 Nm (21 ft. lbs.). 3. Connect booster push rod to brake pedal and install the washer and clip. 4. Install knee bolster. 5. Connect vacuum hose to booster check valve. 6. Install master cylinder on the booster and tighten mounting nuts to 23 Nm (17 ft. lbs.). 7. Install the brake lines to master cylinder. Tighten brake line to 19 23 Nm (170 200 in. lbs.). 8. Bleed base brake system.
1998 | Dodge or Ram Truck | RAM 2500 Truck 4WD | L6-5.9L DSL Turbo VIN 6 | Cooling System ¦Service and Repair, Procedures: Cooling System - Draining and Filling | DRAINING - WARNING: Do not remove the cylinder block drain plugs or loosen the radiator drain plug with system hot and under pressure. Serious burns from coolant can occur. - DO NOT WASTE reusable coolant. If the solution is clean, drain the coolant into a clean container for reuse. 1. Start the engine and place the heater control temperature selector in the Full-On position. Engine vacuum is needed to actuate the heater controls. 2. Turn the ignition off. 3. Do not remove radiator cap when draining coolant from reserve/overflow tank. Open radiator drain plug and when tank is empty, remove radiator cap. If the coolant reserve/overflow tank does not drain, refer to the Testing Cooling System for Leaks. The coolant need not be removed from tank unless the system is being refilled with fresh mixture. Drain Plugs-Gas Powered Engines-Typical 4. On vehicles equipped with gas powered engines, remove the cylinder block drain plugs. These are located on the sides of the block just above the oil pan. 5. Remove radiator pressure cap. REFILLING - Clean cooling system prior to refilling. 1. Install the cylinder block drain plugs. 2. Close radiator drain plug. 3. Fill the cooling system with a 50/50 mixture of water and antifreeze. 5.9L Diesel Engine Only: The diesel engine is equipped with a one-way check valve (jiggle pinch). The check valve is used as a servicing feature and will vent air when the system is being filled. Water pressure (or flow) will hold the valve closed. Due to the use of this valve, the engine must not be operating when refilling the cooling system. 4. Fill coolant reserve/overflow tank to the FULL mark. 5. Start and operate engine until thermostat opens. Upper radiator hose should be warm to touch. 6. If necessary, add 50/50 water and antifreeze mixture to the coolant reserve/overflow tank to maintain coolant level. This level should be between the ADD and FULL marks. The level in the reserve/overflow tank may drop below the ADD mark after three or four warm-up and cool-down cycles.
1998 | Dodge or Ram Truck | RAM 2500 Truck 4WD | L6-5.9L DSL Turbo VIN 6 | Cylinder Head Assembly ¦Service and Repair, Procedures: Service Procedures, Refacing Head Surface | PROCEDURE Cylinder Head Stock Removal - The cylinder head combustion deck may be refaced in whatever increments necessary to clean up the surface and maintain the surface finish and flatness tolerances. The combined total of stock removed must not exceed 1.00 mm (0.03937 inch). The amount of stock removed each time must be steel stamped above combustion deck edge, on the lower right hand corner of the rear face. Check valve protrusion after head surface refacing. - Surface finish requirements are 1.5-3.2 micrometers (60-126 microinch). CLEANING - Clean the carbon from the injector nozzle seat with a nylon or brass brush. - Scrape the gasket residue from all gasket surfaces. - Wash the cylinder head in hot soapy water solution (88°C or 140°F). - After rinsing, use compressed air to dry the cylinder head. - Polish the gasket surface with 400 grid paper. Use an orbital sander or sanding block to maintain a flat surface.
1998 | Dodge or Ram Truck | RAM 2500 Truck 4WD | V10-8.0L VIN W | Vacuum Check Valve HVAC ¦Service and Repair, Procedures | REMOVAL Vacuum Check Valve - Gasoline Engine 1. On models with a gasoline engine, unplug the vacuum supply line connector at the vacuum check valve. On models with a diesel engine, remove the clamp from the vacuum supply line connector and unplug the connector from the vacuum check valve. 2. On models with a gasoline engine, note the orientation of the check valve in the vacuum supply line for correct reinstallation. 3. On models with a gasoline engine, unplug the vacuum check valve from the vacuum supply line fitting. On models with a diesel engine, unscrew the check valve and nipple unit from the engine vacuum pump. 4. Reverse the removal procedures to install. On models with a diesel engine, tighten the check valve and nipple unit to 24 N.m (18 ft. lbs.).
1998 | Dodge or Ram Truck | RAM 2500 Truck 4WD | V10-8.0L VIN W | Automatic Transmission/Transaxle ¦Service and Repair, Procedures: Fluid Level Check | FLUID LEVEL CHECK - Transmission fluid level should be checked monthly under normal operation. If the vehicle is used for trailer towing or similar heavy load hauling, check fluid level and condition weekly. Fluid level is checked with the engine running at curb idle speed, the transmission in NEUTRAL and the transmission fluid at normal operating temperature. FLUID LEVEL CHECK PROCEDURE 1. Transmission fluid must be at normal operating temperature for accurate fluid level check. Drive vehicle if necessary to bring fluid temperature up to normal hot operating temperature of 82° C (180° F). 2. Position vehicle on level surface. 3. Start and run engine at curb idle speed. 4. Apply parking brakes. 5. Shift transmission momentarily into all gear ranges. Then shift transmission back to Neutral. 6. Clean top of filler tube and dipstick to keep dirt from entering tube. Dipstick Fluid Level Marks-Typical 7. Remove dipstick and check fluid level as follows: - a. Correct acceptable level is in crosshatch area. - b. Correct maximum level is to MAX arrow mark. - c. Incorrect level is at or below MIN line. - d. If fluid is low, add only enough MOPAR ATF+4 to restore correct level. Do not overfill. - CAUTION: Do not overfill the transmission. Overfilling may cause leakage out the pump vent which can be mistaken for a pump seal leak. Overfilling will also cause fluid aeration and foaming as the excess fluid is picked up and churned by the gear train. This will significantly reduce fluid life.
1998 | Dodge or Ram Truck | RAM 2500 Truck 4WD | V10-8.0L VIN W | Automatic Transmission/Transaxle ¦Service and Repair, Procedures: Oil Pump Volume Check | After the new or repaired transmission has been installed, fill to the proper level with MOPAR ATF+4 (Type 9602) automatic transmission fluid. The volume should be checked using the following procedure: 1. Disconnect the From cooler line at the transmission and place a collecting container under the disconnected line. - CAUTION: With the fluid set at the proper level, fluid collection should not exceed (1) quart or internal damage to the transmission may occur. 2. Run the engine at curb idle speed, with the shift selector in neutral. 3. If fluid flow is intermittent or it takes more than 20 seconds to collect one quart of ATF+4, disconnect the To Cooler line at the transaxle. 4. Refill the transaxle to proper level and recheck pump volume. 5. If flow is found to be within acceptable limits, replace the cooler. Then fill transmission to the proper level, using MOPAR ATF+4 (Type 9602) automatic transmission fluid. 6. If fluid flow is still found to be inadequate, check the line pressure using the Transaxle Hydraulic Pressure Test procedure.
1998 | Dodge or Ram Truck | RAM 2500 Truck 4WD | V10-8.0L VIN W | Cooling System ¦Service and Repair, Procedures: Checking and Adding Coolant | NOTE: Do not remove radiator cap for routine coolant level inspections. The coolant level can be checked at the coolant reserve/overflow tank. CHECKING - The coolant reserve/overflow system provides a quick visual method for determining the coolant level without removing the radiator pressure cap. With engine idling and at normal operating temperature, observe coolant level in coolant reserve/overflow tank. The coolant level should be between the ADD and FULL marks. COOLANT SERVICE - It is recommended that the cooling system be drained and flushed at 84,000 kilometers (52,500 miles) or 3 years, whichever occurs first. Then every two years or 48,000 kilometers (30,000 miles), whichever occurs first. ADDING - Do not remove the radiator cap to add coolant to the system. When adding coolant to maintain the correct level, do so at the coolant reserve/ overflow tank with a 50/50 mixture of ethylene glycol antifreeze (containing Alugard 340-2 A) water. Remove the radiator cap only for testing or when refilling the system after service. Removing cap unnecessarily can cause loss of coolant and allow air to enter system. This produces corrosion. LEVEL CHECK-SERVICE - The cooling system is closed and designed to maintain coolant level to the top of the radiator. - WARNING: Do not open radiator draincock with engine running or while engine is hot and cooling system is under pressure. - When vehicle servicing requires a coolant level check in the radiator, drain several ounces of coolant from the radiator drain cock. Do this while observing the coolant reserve/over flow system tank. The coolant level in the reserve/overflow tank should drop slightly. If not, inspect for a leak between radiator and coolant reserve/overflow system connection. Remove radiator cap. The coolant level should be to the top of the radiator. If not and if coolant level in reserve/overflow tank is at the ADD mark, check for: + An air leak in the coolant reserve/overflow tank + An air leak in the radiator filler neck + Leak in the pressure cap seal to the radiator filler neck
1998 | Dodge or Ram Truck | RAM 2500 Truck 4WD | V10-8.0L VIN W | Fluid - A/T ¦Service and Repair, Procedures: Fluid Level Check | FLUID LEVEL CHECK - Transmission fluid level should be checked monthly under normal operation. If the vehicle is used for trailer towing or similar heavy load hauling, check fluid level and condition weekly. Fluid level is checked with the engine running at curb idle speed, the transmission in NEUTRAL and the transmission fluid at normal operating temperature. FLUID LEVEL CHECK PROCEDURE 1. Transmission fluid must be at normal operating temperature for accurate fluid level check. Drive vehicle if necessary to bring fluid temperature up to normal hot operating temperature of 82° C (180° F). 2. Position vehicle on level surface. 3. Start and run engine at curb idle speed. 4. Apply parking brakes. 5. Shift transmission momentarily into all gear ranges. Then shift transmission back to Neutral. 6. Clean top of filler tube and dipstick to keep dirt from entering tube. Dipstick Fluid Level Marks-Typical 7. Remove dipstick and check fluid level as follows: - a. Correct acceptable level is in crosshatch area. - b. Correct maximum level is to MAX arrow mark. - c. Incorrect level is at or below MIN line. - d. If fluid is low, add only enough MOPAR ATF+4 to restore correct level. Do not overfill. - CAUTION: Do not overfill the transmission. Overfilling may cause leakage out the pump vent which can be mistaken for a pump seal leak. Overfilling will also cause fluid aeration and foaming as the excess fluid is picked up and churned by the gear train. This will significantly reduce fluid life.
1998 | Dodge or Ram Truck | RAM 2500 Truck 4WD | V10-8.0L VIN W | Refrigerant Oil ¦Service and Repair, Procedures: Refrigerant Oil Level Check | When an air conditioning system is assembled at the factory, all components except the compressor are refrigerant oil free. After the refrigerant system has been charged and operated, the refrigerant oil in the compressor is dispersed throughout the refrigerant system. The accumulator, evaporator, condenser, and compressor will each retain a significant amount of the needed refrigerant oil. It is important to have the correct amount of oil in the refrigerant system. This ensures proper lubrication of the compressor. Too little oil will result in damage to the compressor. Too much oil will reduce the cooling capacity of the air conditioning system. It will not be necessary to check the oil level in the compressor or to add oil, unless there has been an oil loss. An oil loss may occur due to a rupture or leak from a refrigerant line, a connector fitting, a component, or a component seal. If a leak occurs, add 30 milliliters (1 fluid ounce) of refrigerant oil to the refrigerant system after the repair has been made. Refrigerant oil loss will be evident at the leak point by the presence of a wet, shiny surface around the leak. Refrigerant Oil Capacities Refrigerant oil must be added when a accumulator, evaporator coil, or condenser are replaced. See the Refrigerant Oil Capacities chart. When a compressor is replaced, the refrigerant oil must be drained from the old compressor and measured. Drain all of the refrigerant oil from the new compressor, then fill the new compressor with the same amount of refrigerant oil that was drained out of the old compressor.
1998 | Dodge or Ram Truck | RAM 2500 Truck 4WD | V10-8.0L VIN W | Vacuum Brake Booster ¦Service and Repair, Procedures: Vacuum Booster Replacement | The content of this article reflects the changes called out by TSB 26-04-99. REMOVAL 1. Remove brake lines from the master cylinder. 2. Remove mounting nuts from the master cylinder. 3. Remove the master cylinder. 4. Disconnect vacuum hose at booster check valve. 5. Remove knee bolster for access to brake pedal. Booster Push Rod 6. Remove clip and washer securing booster push rod to brake pedal and slid rod off pedal. Booster Mounting 7. Remove the booster mounting nuts. 8. Remove the booster from the engine compartment. INSTALLATION - CAUTION: Never carry the booster by the input rod. This may damage the booster. 1. Position booster on engine compartment dash panel. 2. Install the booster mounting nuts and tighten to 28 Nm (21 ft. lbs.). 3. Connect booster push rod to brake pedal and install the washer and clip. 4. Install knee bolster. 5. Connect vacuum hose to booster check valve. 6. Install master cylinder on the booster and tighten mounting nuts to 23 Nm (17 ft. lbs.). 7. Install the brake lines to master cylinder. Tighten brake line to 19 23 Nm (170 200 in. lbs.). 8. Bleed base brake system.
1998 | Dodge or Ram Truck | RAM 2500 Truck 4WD | V10-8.0L VIN W | Automatic Transmission/Transaxle ¦Service and Repair, Procedures: Converter Drainback Check Valve Service | The converter drainback check valve is located in the cooler outlet (pressure) line near the radiator lower tank. The valve prevents fluid drainback when the vehicle is parked for lengthy periods. The valve check ball is spring loaded and has an opening pressure of approximately 2 psi. The valve is serviced as an assembly; it is not repairable. Do not clean the valve if restricted, or contaminated by sludge, or debris. If the valve fails, or if a transmission malfunction occurs that generates sludge and/or clutch particles and metal shavings, the valve must be replaced. The valve must be removed whenever the cooler and lines are reverse flushed. The valve can be flow tested when necessary. The procedure is exactly the same as for flow testing a cooler. If the valve is restricted, installed backwards, or in the wrong line, it will cause an overheating condition and possible transmission failure. CAUTION: The drainback valve is a one-way flow device. It must be properly oriented in terms of flow direction for the cooler to function properly. The valve must be installed in the pressure line. Otherwise flow will be blocked and would cause an overheating condition and eventual transmission failure.
1998 | Dodge or Ram Truck | RAM 2500 Truck 4WD | V10-8.0L VIN W | Air Injection Check Valve ¦Service and Repair, Procedures: Air Check Valve Replacement | Air Check Valve Location REMOVAL 1. Remove clamp from air hose at check valve. 2. Remove hose from valve. 3. Remove the valve from catalyst tube. INSTALLATION 1. Install valve on catalyst tube. 2. Tighten valve to 33 Nm (25 ft-lbs). 3. Connect air hose to the air check valve.
1998 | Dodge or Ram Truck | RAM 2500 Truck 4WD | V10-8.0L VIN W | Cooling System ¦Service and Repair, Procedures: Cooling System - Draining and Filling | DRAINING - WARNING: Do not remove the cylinder block drain plugs or loosen the radiator drain plug with system hot and under pressure. Serious burns from coolant can occur. - DO NOT WASTE reusable coolant. If the solution is clean, drain the coolant into a clean container for reuse. 1. Start the engine and place the heater control temperature selector in the Full-On position. Engine vacuum is needed to actuate the heater controls. 2. Turn the ignition off. 3. Do not remove radiator cap when draining coolant from reserve/overflow tank. Open radiator drain plug and when tank is empty, remove radiator cap. If the coolant reserve/overflow tank does not drain, refer to the Testing Cooling System for Leaks. The coolant need not be removed from tank unless the system is being refilled with fresh mixture. Drain Plugs-Gas Powered Engines-Typical 4. On vehicles equipped with gas powered engines, remove the cylinder block drain plugs. These are located on the sides of the block just above the oil pan. 5. Remove radiator pressure cap. REFILLING - Clean cooling system prior to refilling. 1. Install the cylinder block drain plugs. 2. Close radiator drain plug. 3. Fill the cooling system with a 50/50 mixture of water and antifreeze. 5.9L Diesel Engine Only: The diesel engine is equipped with a one-way check valve (jiggle pinch). The check valve is used as a servicing feature and will vent air when the system is being filled. Water pressure (or flow) will hold the valve closed. Due to the use of this valve, the engine must not be operating when refilling the cooling system. 4. Fill coolant reserve/overflow tank to the FULL mark. 5. Start and operate engine until thermostat opens. Upper radiator hose should be warm to touch. 6. If necessary, add 50/50 water and antifreeze mixture to the coolant reserve/overflow tank to maintain coolant level. This level should be between the ADD and FULL marks. The level in the reserve/overflow tank may drop below the ADD mark after three or four warm-up and cool-down cycles.
1998 | Dodge or Ram Truck | RAM 2500 Truck 4WD | V8-5.9L VIN 5 HDC | Vacuum Check Valve HVAC ¦Service and Repair, Procedures | REMOVAL Vacuum Check Valve - Gasoline Engine 1. On models with a gasoline engine, unplug the vacuum supply line connector at the vacuum check valve. On models with a diesel engine, remove the clamp from the vacuum supply line connector and unplug the connector from the vacuum check valve. 2. On models with a gasoline engine, note the orientation of the check valve in the vacuum supply line for correct reinstallation. 3. On models with a gasoline engine, unplug the vacuum check valve from the vacuum supply line fitting. On models with a diesel engine, unscrew the check valve and nipple unit from the engine vacuum pump. 4. Reverse the removal procedures to install. On models with a diesel engine, tighten the check valve and nipple unit to 24 N.m (18 ft. lbs.).
1998 | Dodge or Ram Truck | RAM 2500 Truck 4WD | V8-5.9L VIN 5 HDC | Automatic Transmission/Transaxle ¦Service and Repair, Procedures: Fluid Level Check | FLUID LEVEL CHECK - Transmission fluid level should be checked monthly under normal operation. If the vehicle is used for trailer towing or similar heavy load hauling, check fluid level and condition weekly. Fluid level is checked with the engine running at curb idle speed, the transmission in NEUTRAL and the transmission fluid at normal operating temperature. FLUID LEVEL CHECK PROCEDURE 1. Transmission fluid must be at normal operating temperature for accurate fluid level check. Drive vehicle if necessary to bring fluid temperature up to normal hot operating temperature of 82° C (180° F). 2. Position vehicle on level surface. 3. Start and run engine at curb idle speed. 4. Apply parking brakes. 5. Shift transmission momentarily into all gear ranges. Then shift transmission back to Neutral. 6. Clean top of filler tube and dipstick to keep dirt from entering tube. Dipstick Fluid Level Marks-Typical 7. Remove dipstick and check fluid level as follows: - a. Correct acceptable level is in crosshatch area. - b. Correct maximum level is to MAX arrow mark. - c. Incorrect level is at or below MIN line. - d. If fluid is low, add only enough MOPAR ATF+4 to restore correct level. Do not overfill. - CAUTION: Do not overfill the transmission. Overfilling may cause leakage out the pump vent which can be mistaken for a pump seal leak. Overfilling will also cause fluid aeration and foaming as the excess fluid is picked up and churned by the gear train. This will significantly reduce fluid life.
1998 | Dodge or Ram Truck | RAM 2500 Truck 4WD | V8-5.9L VIN 5 HDC | Automatic Transmission/Transaxle ¦Service and Repair, Procedures: Oil Pump Volume Check | After the new or repaired transmission has been installed, fill to the proper level with MOPAR ATF+4 (Type 9602) automatic transmission fluid. The volume should be checked using the following procedure: 1. Disconnect the From cooler line at the transmission and place a collecting container under the disconnected line. - CAUTION: With the fluid set at the proper level, fluid collection should not exceed (1) quart or internal damage to the transmission may occur. 2. Run the engine at curb idle speed, with the shift selector in neutral. 3. If fluid flow is intermittent or it takes more than 20 seconds to collect one quart of ATF+4, disconnect the To Cooler line at the transaxle. 4. Refill the transaxle to proper level and recheck pump volume. 5. If flow is found to be within acceptable limits, replace the cooler. Then fill transmission to the proper level, using MOPAR ATF+4 (Type 9602) automatic transmission fluid. 6. If fluid flow is still found to be inadequate, check the line pressure using the Transaxle Hydraulic Pressure Test procedure.
1998 | Dodge or Ram Truck | RAM 2500 Truck 4WD | V8-5.9L VIN 5 HDC | Cooling System ¦Service and Repair, Procedures: Checking and Adding Coolant | NOTE: Do not remove radiator cap for routine coolant level inspections. The coolant level can be checked at the coolant reserve/overflow tank. CHECKING - The coolant reserve/overflow system provides a quick visual method for determining the coolant level without removing the radiator pressure cap. With engine idling and at normal operating temperature, observe coolant level in coolant reserve/overflow tank. The coolant level should be between the ADD and FULL marks. COOLANT SERVICE - It is recommended that the cooling system be drained and flushed at 84,000 kilometers (52,500 miles) or 3 years, whichever occurs first. Then every two years or 48,000 kilometers (30,000 miles), whichever occurs first. ADDING - Do not remove the radiator cap to add coolant to the system. When adding coolant to maintain the correct level, do so at the coolant reserve/ overflow tank with a 50/50 mixture of ethylene glycol antifreeze (containing Alugard 340-2 A) water. Remove the radiator cap only for testing or when refilling the system after service. Removing cap unnecessarily can cause loss of coolant and allow air to enter system. This produces corrosion. LEVEL CHECK-SERVICE - The cooling system is closed and designed to maintain coolant level to the top of the radiator. - WARNING: Do not open radiator draincock with engine running or while engine is hot and cooling system is under pressure. - When vehicle servicing requires a coolant level check in the radiator, drain several ounces of coolant from the radiator drain cock. Do this while observing the coolant reserve/over flow system tank. The coolant level in the reserve/overflow tank should drop slightly. If not, inspect for a leak between radiator and coolant reserve/overflow system connection. Remove radiator cap. The coolant level should be to the top of the radiator. If not and if coolant level in reserve/overflow tank is at the ADD mark, check for: + An air leak in the coolant reserve/overflow tank + An air leak in the radiator filler neck + Leak in the pressure cap seal to the radiator filler neck
1998 | Dodge or Ram Truck | RAM 2500 Truck 4WD | V8-5.9L VIN 5 HDC | Fluid - A/T ¦Service and Repair, Procedures: Fluid Level Check | FLUID LEVEL CHECK - Transmission fluid level should be checked monthly under normal operation. If the vehicle is used for trailer towing or similar heavy load hauling, check fluid level and condition weekly. Fluid level is checked with the engine running at curb idle speed, the transmission in NEUTRAL and the transmission fluid at normal operating temperature. FLUID LEVEL CHECK PROCEDURE 1. Transmission fluid must be at normal operating temperature for accurate fluid level check. Drive vehicle if necessary to bring fluid temperature up to normal hot operating temperature of 82° C (180° F). 2. Position vehicle on level surface. 3. Start and run engine at curb idle speed. 4. Apply parking brakes. 5. Shift transmission momentarily into all gear ranges. Then shift transmission back to Neutral. 6. Clean top of filler tube and dipstick to keep dirt from entering tube. Dipstick Fluid Level Marks-Typical 7. Remove dipstick and check fluid level as follows: - a. Correct acceptable level is in crosshatch area. - b. Correct maximum level is to MAX arrow mark. - c. Incorrect level is at or below MIN line. - d. If fluid is low, add only enough MOPAR ATF+4 to restore correct level. Do not overfill. - CAUTION: Do not overfill the transmission. Overfilling may cause leakage out the pump vent which can be mistaken for a pump seal leak. Overfilling will also cause fluid aeration and foaming as the excess fluid is picked up and churned by the gear train. This will significantly reduce fluid life.
1998 | Dodge or Ram Truck | RAM 2500 Truck 4WD | V8-5.9L VIN 5 HDC | Refrigerant Oil ¦Service and Repair, Procedures: Refrigerant Oil Level Check | When an air conditioning system is assembled at the factory, all components except the compressor are refrigerant oil free. After the refrigerant system has been charged and operated, the refrigerant oil in the compressor is dispersed throughout the refrigerant system. The accumulator, evaporator, condenser, and compressor will each retain a significant amount of the needed refrigerant oil. It is important to have the correct amount of oil in the refrigerant system. This ensures proper lubrication of the compressor. Too little oil will result in damage to the compressor. Too much oil will reduce the cooling capacity of the air conditioning system. It will not be necessary to check the oil level in the compressor or to add oil, unless there has been an oil loss. An oil loss may occur due to a rupture or leak from a refrigerant line, a connector fitting, a component, or a component seal. If a leak occurs, add 30 milliliters (1 fluid ounce) of refrigerant oil to the refrigerant system after the repair has been made. Refrigerant oil loss will be evident at the leak point by the presence of a wet, shiny surface around the leak. Refrigerant Oil Capacities Refrigerant oil must be added when a accumulator, evaporator coil, or condenser are replaced. See the Refrigerant Oil Capacities chart. When a compressor is replaced, the refrigerant oil must be drained from the old compressor and measured. Drain all of the refrigerant oil from the new compressor, then fill the new compressor with the same amount of refrigerant oil that was drained out of the old compressor.
1998 | Dodge or Ram Truck | RAM 2500 Truck 4WD | V8-5.9L VIN 5 HDC | Vacuum Brake Booster ¦Service and Repair, Procedures: Vacuum Booster Replacement | The content of this article reflects the changes called out by TSB 26-04-99. REMOVAL 1. Remove brake lines from the master cylinder. 2. Remove mounting nuts from the master cylinder. 3. Remove the master cylinder. 4. Disconnect vacuum hose at booster check valve. 5. Remove knee bolster for access to brake pedal. Booster Push Rod 6. Remove clip and washer securing booster push rod to brake pedal and slid rod off pedal. Booster Mounting 7. Remove the booster mounting nuts. 8. Remove the booster from the engine compartment. INSTALLATION - CAUTION: Never carry the booster by the input rod. This may damage the booster. 1. Position booster on engine compartment dash panel. 2. Install the booster mounting nuts and tighten to 28 Nm (21 ft. lbs.). 3. Connect booster push rod to brake pedal and install the washer and clip. 4. Install knee bolster. 5. Connect vacuum hose to booster check valve. 6. Install master cylinder on the booster and tighten mounting nuts to 23 Nm (17 ft. lbs.). 7. Install the brake lines to master cylinder. Tighten brake line to 19 23 Nm (170 200 in. lbs.). 8. Bleed base brake system.
1998 | Dodge or Ram Truck | RAM 2500 Truck 4WD | V8-5.9L VIN 5 HDC | Automatic Transmission/Transaxle ¦Service and Repair, Procedures: Converter Drainback Check Valve Service | The converter drainback check valve is located in the cooler outlet (pressure) line near the radiator lower tank. The valve prevents fluid drainback when the vehicle is parked for lengthy periods. The valve check ball is spring loaded and has an opening pressure of approximately 2 psi. The valve is serviced as an assembly; it is not repairable. Do not clean the valve if restricted, or contaminated by sludge, or debris. If the valve fails, or if a transmission malfunction occurs that generates sludge and/or clutch particles and metal shavings, the valve must be replaced. The valve must be removed whenever the cooler and lines are reverse flushed. The valve can be flow tested when necessary. The procedure is exactly the same as for flow testing a cooler. If the valve is restricted, installed backwards, or in the wrong line, it will cause an overheating condition and possible transmission failure. CAUTION: The drainback valve is a one-way flow device. It must be properly oriented in terms of flow direction for the cooler to function properly. The valve must be installed in the pressure line. Otherwise flow will be blocked and would cause an overheating condition and eventual transmission failure.
1998 | Dodge or Ram Truck | RAM 2500 Truck 4WD | V8-5.9L VIN 5 HDC | Air Injection Check Valve ¦Service and Repair, Procedures: Air Check Valve Replacement | Air Check Valve Location REMOVAL 1. Remove clamp from air hose at check valve. 2. Remove hose from valve. 3. Remove the valve from catalyst tube. INSTALLATION 1. Install valve on catalyst tube. 2. Tighten valve to 33 Nm (25 ft-lbs). 3. Connect air hose to the air check valve.
1998 | Dodge or Ram Truck | RAM 2500 Truck 4WD | V8-5.9L VIN 5 HDC | Cooling System ¦Service and Repair, Procedures: Cooling System - Draining and Filling | DRAINING - WARNING: Do not remove the cylinder block drain plugs or loosen the radiator drain plug with system hot and under pressure. Serious burns from coolant can occur. - DO NOT WASTE reusable coolant. If the solution is clean, drain the coolant into a clean container for reuse. 1. Start the engine and place the heater control temperature selector in the Full-On position. Engine vacuum is needed to actuate the heater controls. 2. Turn the ignition off. 3. Do not remove radiator cap when draining coolant from reserve/overflow tank. Open radiator drain plug and when tank is empty, remove radiator cap. If the coolant reserve/overflow tank does not drain, refer to the Testing Cooling System for Leaks. The coolant need not be removed from tank unless the system is being refilled with fresh mixture. Drain Plugs-Gas Powered Engines-Typical 4. On vehicles equipped with gas powered engines, remove the cylinder block drain plugs. These are located on the sides of the block just above the oil pan. 5. Remove radiator pressure cap. REFILLING - Clean cooling system prior to refilling. 1. Install the cylinder block drain plugs. 2. Close radiator drain plug. 3. Fill the cooling system with a 50/50 mixture of water and antifreeze. 5.9L Diesel Engine Only: The diesel engine is equipped with a one-way check valve (jiggle pinch). The check valve is used as a servicing feature and will vent air when the system is being filled. Water pressure (or flow) will hold the valve closed. Due to the use of this valve, the engine must not be operating when refilling the cooling system. 4. Fill coolant reserve/overflow tank to the FULL mark. 5. Start and operate engine until thermostat opens. Upper radiator hose should be warm to touch. 6. If necessary, add 50/50 water and antifreeze mixture to the coolant reserve/overflow tank to maintain coolant level. This level should be between the ADD and FULL marks. The level in the reserve/overflow tank may drop below the ADD mark after three or four warm-up and cool-down cycles.
1998 | Dodge or Ram Truck | RAM 2500 Truck 4WD | V8-5.9L VIN Z LDC | Vacuum Check Valve HVAC ¦Service and Repair, Procedures | REMOVAL Vacuum Check Valve - Gasoline Engine 1. On models with a gasoline engine, unplug the vacuum supply line connector at the vacuum check valve. On models with a diesel engine, remove the clamp from the vacuum supply line connector and unplug the connector from the vacuum check valve. 2. On models with a gasoline engine, note the orientation of the check valve in the vacuum supply line for correct reinstallation. 3. On models with a gasoline engine, unplug the vacuum check valve from the vacuum supply line fitting. On models with a diesel engine, unscrew the check valve and nipple unit from the engine vacuum pump. 4. Reverse the removal procedures to install. On models with a diesel engine, tighten the check valve and nipple unit to 24 N.m (18 ft. lbs.).
1998 | Dodge or Ram Truck | RAM 2500 Truck 4WD | V8-5.9L VIN Z LDC | Valve ¦Service and Repair, Procedures: Removal and Installation | REMOVAL 1. Remove the cylinder head. 2. Compress valve springs using Valve Spring Compressor Tool MD-998772A and adapter 6716A. 3. Remove valve retaining locks, valve spring retainers, valve stem seals and valve springs. 4. Before removing valves, remove any burrs from valve stem lock grooves to prevent damage to the valve guides. Identify valves to ensure installation in original location. INSTALLATION 1. Clean valves thoroughly. Discard burned, warped and cracked valves. 2. Remove carbon and varnish deposits from inside of valve guides with a reliable guide cleaner. 3. Measure valve stems for wear. If wear exceeds 0.051 mm (0.002 inch), replace the valve. 4. Coat valve stems with lubrication oil and insert them in cylinder head. 5. If valves or seats are reground, check valve stem height. If valve is too long, replace cylinder head. 6. Install new seals on all valve guides. Install valve springs and valve retainers. 7. Compress valve springs with Valve Spring Compressor Tool MD-998772A and adapter 6716A, install locks and release tool. If valves and/or seats are ground, measure the installed height of springs. Make sure the measurement is taken from bottom of spring seat in cylinder head to the bottom surface of spring retainer. If spacers are installed, measure from the top of spacer. If height is greater than 42.86 mm (1-11/16 inches), install a 1.587 mm (1/16 inch) spacer in head counterbore. This should bring spring height back to normal 41.27 to 42.86 mm (1-5/8 to 1-11/16 inch).
1998 | Dodge or Ram Truck | RAM 2500 Truck 4WD | V8-5.9L VIN Z LDC | Automatic Transmission/Transaxle ¦Service and Repair, Procedures: Fluid Level Check | FLUID LEVEL CHECK - Transmission fluid level should be checked monthly under normal operation. If the vehicle is used for trailer towing or similar heavy load hauling, check fluid level and condition weekly. Fluid level is checked with the engine running at curb idle speed, the transmission in NEUTRAL and the transmission fluid at normal operating temperature. FLUID LEVEL CHECK PROCEDURE 1. Transmission fluid must be at normal operating temperature for accurate fluid level check. Drive vehicle if necessary to bring fluid temperature up to normal hot operating temperature of 82° C (180° F). 2. Position vehicle on level surface. 3. Start and run engine at curb idle speed. 4. Apply parking brakes. 5. Shift transmission momentarily into all gear ranges. Then shift transmission back to Neutral. 6. Clean top of filler tube and dipstick to keep dirt from entering tube. Dipstick Fluid Level Marks-Typical 7. Remove dipstick and check fluid level as follows: - a. Correct acceptable level is in crosshatch area. - b. Correct maximum level is to MAX arrow mark. - c. Incorrect level is at or below MIN line. - d. If fluid is low, add only enough MOPAR ATF+4 to restore correct level. Do not overfill. - CAUTION: Do not overfill the transmission. Overfilling may cause leakage out the pump vent which can be mistaken for a pump seal leak. Overfilling will also cause fluid aeration and foaming as the excess fluid is picked up and churned by the gear train. This will significantly reduce fluid life.
1998 | Dodge or Ram Truck | RAM 2500 Truck 4WD | V8-5.9L VIN Z LDC | Valve Spring ¦Service and Repair, Procedures: Cylinder Head Off | REMOVAL 1. Remove the cylinder head. 2. Compress valve springs using Valve Spring Compressor Tool MD-998772A and adapter 6716A. 3. Remove valve retaining locks, valve spring retainers, valve stem seals and valve springs. 4. Before removing valves, remove any burrs from valve stem lock grooves to prevent damage to the valve guides. Identify valves to ensure installation in original location. INSTALLATION 1. Clean valves thoroughly. Discard burned, warped and cracked valves. 2. Remove carbon and varnish deposits from inside of valve guides with a reliable guide cleaner. 3. Measure valve stems for wear. If wear exceeds 0.051 mm (0.002 inch), replace the valve. 4. Coat valve stems with lubrication oil and insert them in cylinder head. 5. If valves or seats are reground, check valve stem height. If valve is too long, replace cylinder head. 6. Install new seals on all valve guides. Install valve springs and valve retainers. 7. Compress valve springs with Valve Spring Compressor Tool MD-998772A and adapter 6716A, install locks and release tool. If valves and/or seats are ground, measure the installed height of springs. Make sure the measurement is taken from bottom of spring seat in cylinder head to the bottom surface of spring retainer. If spacers are installed, measure from the top of spacer. If height is greater than 42.86 mm (1-11/16 inches), install a 1.587 mm (1/16 inch) spacer in head counterbore. This should bring spring height back to normal 41.27 to 42.86 mm (1-5/8 to 1-11/16 inch).
1998 | Dodge or Ram Truck | RAM 2500 Truck 4WD | V8-5.9L VIN Z LDC | Automatic Transmission/Transaxle ¦Service and Repair, Procedures: Oil Pump Volume Check | After the new or repaired transmission has been installed, fill to the proper level with MOPAR ATF+4 (Type 9602) automatic transmission fluid. The volume should be checked using the following procedure: 1. Disconnect the From cooler line at the transmission and place a collecting container under the disconnected line. - CAUTION: With the fluid set at the proper level, fluid collection should not exceed (1) quart or internal damage to the transmission may occur. 2. Run the engine at curb idle speed, with the shift selector in neutral. 3. If fluid flow is intermittent or it takes more than 20 seconds to collect one quart of ATF+4, disconnect the To Cooler line at the transaxle. 4. Refill the transaxle to proper level and recheck pump volume. 5. If flow is found to be within acceptable limits, replace the cooler. Then fill transmission to the proper level, using MOPAR ATF+4 (Type 9602) automatic transmission fluid. 6. If fluid flow is still found to be inadequate, check the line pressure using the Transaxle Hydraulic Pressure Test procedure.
1998 | Dodge or Ram Truck | RAM 2500 Truck 4WD | V8-5.9L VIN Z LDC | Cooling System ¦Service and Repair, Procedures: Checking and Adding Coolant | NOTE: Do not remove radiator cap for routine coolant level inspections. The coolant level can be checked at the coolant reserve/overflow tank. CHECKING - The coolant reserve/overflow system provides a quick visual method for determining the coolant level without removing the radiator pressure cap. With engine idling and at normal operating temperature, observe coolant level in coolant reserve/overflow tank. The coolant level should be between the ADD and FULL marks. COOLANT SERVICE - It is recommended that the cooling system be drained and flushed at 84,000 kilometers (52,500 miles) or 3 years, whichever occurs first. Then every two years or 48,000 kilometers (30,000 miles), whichever occurs first. ADDING - Do not remove the radiator cap to add coolant to the system. When adding coolant to maintain the correct level, do so at the coolant reserve/ overflow tank with a 50/50 mixture of ethylene glycol antifreeze (containing Alugard 340-2 A) water. Remove the radiator cap only for testing or when refilling the system after service. Removing cap unnecessarily can cause loss of coolant and allow air to enter system. This produces corrosion. LEVEL CHECK-SERVICE - The cooling system is closed and designed to maintain coolant level to the top of the radiator. - WARNING: Do not open radiator draincock with engine running or while engine is hot and cooling system is under pressure. - When vehicle servicing requires a coolant level check in the radiator, drain several ounces of coolant from the radiator drain cock. Do this while observing the coolant reserve/over flow system tank. The coolant level in the reserve/overflow tank should drop slightly. If not, inspect for a leak between radiator and coolant reserve/overflow system connection. Remove radiator cap. The coolant level should be to the top of the radiator. If not and if coolant level in reserve/overflow tank is at the ADD mark, check for: + An air leak in the coolant reserve/overflow tank + An air leak in the radiator filler neck + Leak in the pressure cap seal to the radiator filler neck
1998 | Dodge or Ram Truck | RAM 2500 Truck 4WD | V8-5.9L VIN Z LDC | Fluid - A/T ¦Service and Repair, Procedures: Fluid Level Check | FLUID LEVEL CHECK - Transmission fluid level should be checked monthly under normal operation. If the vehicle is used for trailer towing or similar heavy load hauling, check fluid level and condition weekly. Fluid level is checked with the engine running at curb idle speed, the transmission in NEUTRAL and the transmission fluid at normal operating temperature. FLUID LEVEL CHECK PROCEDURE 1. Transmission fluid must be at normal operating temperature for accurate fluid level check. Drive vehicle if necessary to bring fluid temperature up to normal hot operating temperature of 82° C (180° F). 2. Position vehicle on level surface. 3. Start and run engine at curb idle speed. 4. Apply parking brakes. 5. Shift transmission momentarily into all gear ranges. Then shift transmission back to Neutral. 6. Clean top of filler tube and dipstick to keep dirt from entering tube. Dipstick Fluid Level Marks-Typical 7. Remove dipstick and check fluid level as follows: - a. Correct acceptable level is in crosshatch area. - b. Correct maximum level is to MAX arrow mark. - c. Incorrect level is at or below MIN line. - d. If fluid is low, add only enough MOPAR ATF+4 to restore correct level. Do not overfill. - CAUTION: Do not overfill the transmission. Overfilling may cause leakage out the pump vent which can be mistaken for a pump seal leak. Overfilling will also cause fluid aeration and foaming as the excess fluid is picked up and churned by the gear train. This will significantly reduce fluid life.
1998 | Dodge or Ram Truck | RAM 2500 Truck 4WD | V8-5.9L VIN Z LDC | Refrigerant Oil ¦Service and Repair, Procedures: Refrigerant Oil Level Check | When an air conditioning system is assembled at the factory, all components except the compressor are refrigerant oil free. After the refrigerant system has been charged and operated, the refrigerant oil in the compressor is dispersed throughout the refrigerant system. The accumulator, evaporator, condenser, and compressor will each retain a significant amount of the needed refrigerant oil. It is important to have the correct amount of oil in the refrigerant system. This ensures proper lubrication of the compressor. Too little oil will result in damage to the compressor. Too much oil will reduce the cooling capacity of the air conditioning system. It will not be necessary to check the oil level in the compressor or to add oil, unless there has been an oil loss. An oil loss may occur due to a rupture or leak from a refrigerant line, a connector fitting, a component, or a component seal. If a leak occurs, add 30 milliliters (1 fluid ounce) of refrigerant oil to the refrigerant system after the repair has been made. Refrigerant oil loss will be evident at the leak point by the presence of a wet, shiny surface around the leak. Refrigerant Oil Capacities Refrigerant oil must be added when a accumulator, evaporator coil, or condenser are replaced. See the Refrigerant Oil Capacities chart. When a compressor is replaced, the refrigerant oil must be drained from the old compressor and measured. Drain all of the refrigerant oil from the new compressor, then fill the new compressor with the same amount of refrigerant oil that was drained out of the old compressor.
1998 | Dodge or Ram Truck | RAM 2500 Truck 4WD | V8-5.9L VIN Z LDC | Vacuum Brake Booster ¦Service and Repair, Procedures: Vacuum Booster Replacement | The content of this article reflects the changes called out by TSB 26-04-99. REMOVAL 1. Remove brake lines from the master cylinder. 2. Remove mounting nuts from the master cylinder. 3. Remove the master cylinder. 4. Disconnect vacuum hose at booster check valve. 5. Remove knee bolster for access to brake pedal. Booster Push Rod 6. Remove clip and washer securing booster push rod to brake pedal and slid rod off pedal. Booster Mounting 7. Remove the booster mounting nuts. 8. Remove the booster from the engine compartment. INSTALLATION - CAUTION: Never carry the booster by the input rod. This may damage the booster. 1. Position booster on engine compartment dash panel. 2. Install the booster mounting nuts and tighten to 28 Nm (21 ft. lbs.). 3. Connect booster push rod to brake pedal and install the washer and clip. 4. Install knee bolster. 5. Connect vacuum hose to booster check valve. 6. Install master cylinder on the booster and tighten mounting nuts to 23 Nm (17 ft. lbs.). 7. Install the brake lines to master cylinder. Tighten brake line to 19 23 Nm (170 200 in. lbs.). 8. Bleed base brake system.
1998 | Dodge or Ram Truck | RAM 2500 Truck 4WD | V8-5.9L VIN Z LDC | Automatic Transmission/Transaxle ¦Service and Repair, Procedures: Converter Drainback Check Valve Service | The converter drainback check valve is located in the cooler outlet (pressure) line near the radiator lower tank. The valve prevents fluid drainback when the vehicle is parked for lengthy periods. The valve check ball is spring loaded and has an opening pressure of approximately 2 psi. The valve is serviced as an assembly; it is not repairable. Do not clean the valve if restricted, or contaminated by sludge, or debris. If the valve fails, or if a transmission malfunction occurs that generates sludge and/or clutch particles and metal shavings, the valve must be replaced. The valve must be removed whenever the cooler and lines are reverse flushed. The valve can be flow tested when necessary. The procedure is exactly the same as for flow testing a cooler. If the valve is restricted, installed backwards, or in the wrong line, it will cause an overheating condition and possible transmission failure. CAUTION: The drainback valve is a one-way flow device. It must be properly oriented in terms of flow direction for the cooler to function properly. The valve must be installed in the pressure line. Otherwise flow will be blocked and would cause an overheating condition and eventual transmission failure.
1998 | Dodge or Ram Truck | RAM 2500 Truck 4WD | V8-5.9L VIN Z LDC | Lifter / Lash Adjuster ¦Service and Repair, Procedures: Disassembly and Assembly | DISASSEMBLE Hydraulic Tappet Assembly 1. Pry out plunger retainer spring clip. 2. Clean varnish deposits from inside of tappet body above plunger cap. 3. Invert tappet body and remove plunger cap, plunger, check valve, check valve spring, check valve retainer and plunger spring. Check valve could be flat or ball. ASSEMBLE 1. Clean all tappet parts in a solvent that will remove all varnish and carbon. 2. Replace tappets that are unfit for further service with new assemblies. 3. If plunger shows signs of scoring or wear, install a new tappet assembly. If valve is pitted, or valve seat on end of plunger is prevented from seating, install a new tappet assembly. 4. Assemble tappets.
1998 | Dodge or Ram Truck | RAM 2500 Truck 4WD | V8-5.9L VIN Z LDC | Cooling System ¦Service and Repair, Procedures: Cooling System - Draining and Filling | DRAINING - WARNING: Do not remove the cylinder block drain plugs or loosen the radiator drain plug with system hot and under pressure. Serious burns from coolant can occur. - DO NOT WASTE reusable coolant. If the solution is clean, drain the coolant into a clean container for reuse. 1. Start the engine and place the heater control temperature selector in the Full-On position. Engine vacuum is needed to actuate the heater controls. 2. Turn the ignition off. 3. Do not remove radiator cap when draining coolant from reserve/overflow tank. Open radiator drain plug and when tank is empty, remove radiator cap. If the coolant reserve/overflow tank does not drain, refer to the Testing Cooling System for Leaks. The coolant need not be removed from tank unless the system is being refilled with fresh mixture. Drain Plugs-Gas Powered Engines-Typical 4. On vehicles equipped with gas powered engines, remove the cylinder block drain plugs. These are located on the sides of the block just above the oil pan. 5. Remove radiator pressure cap. REFILLING - Clean cooling system prior to refilling. 1. Install the cylinder block drain plugs. 2. Close radiator drain plug. 3. Fill the cooling system with a 50/50 mixture of water and antifreeze. 5.9L Diesel Engine Only: The diesel engine is equipped with a one-way check valve (jiggle pinch). The check valve is used as a servicing feature and will vent air when the system is being filled. Water pressure (or flow) will hold the valve closed. Due to the use of this valve, the engine must not be operating when refilling the cooling system. 4. Fill coolant reserve/overflow tank to the FULL mark. 5. Start and operate engine until thermostat opens. Upper radiator hose should be warm to touch. 6. If necessary, add 50/50 water and antifreeze mixture to the coolant reserve/overflow tank to maintain coolant level. This level should be between the ADD and FULL marks. The level in the reserve/overflow tank may drop below the ADD mark after three or four warm-up and cool-down cycles.
1998 | Dodge or Ram Truck | RAM 2500 Van | V6-3.9L VIN X | Connecting Rod ¦Service and Repair, Procedures: Checking Clearances | CONNECTING ROD BEARING CLEARANCE - Engine connecting rod bearing clearances can be determined by use of Plastigage, or equivalent. The following is the recommended procedures for the use of Plastigage: 1. Remove oil film from surface to be checked. Plastigage is soluble in oil. 2. Place a piece of Plastigage across the entire width of the bearing cap shell. Position the Plastigage approximately 6.35 mm (1/4 inch) off center and away from the oil holes. In addition, suspect areas can be checked by placing the Plastigage in the suspect area. 3. The crankshaft must be turned until the connecting rod to be checked starts moving toward the top of the engine. Only then should the rod cap with Plastigage in place be assembled. Tighten the 3.9L, and 5.2L rod cap nut to 61 Nm (45 ft. lbs.) torque. DO NOT rotate the crankshaft or the Plastigage may be smeared, giving inaccurate results. 4. Remove the bearing cap and compare the width of the flattened Plastigage with the scale provided on the package. Plastigage generally comes in 2 scales (one scale is in inches and the other is a metric scale). Locate the band closest to the same width. This band shows the amount of clearance. Differences in readings between the ends indicate the amount of taper present. Record all readings taken (refer to Engine Specifications). 5. Plastigage is available in a variety of clearance ranges. The 0.025-0.076 mm (0.001-0.003 inch) range is usually the most appropriate for checking engine bearing clearances.
1998 | Dodge or Ram Truck | RAM 2500 Van | V6-3.9L VIN X | Vacuum Check Valve HVAC ¦Service and Repair, Procedures | WARNING: ON VEHICLES EQUIPPED WITH AIRBAGS, REFER TO AIRBAGS BEFORE ATTEMPTING ANY STEERING WHEEL, STEERING COLUMN, OR INSTRUMENT PANEL COMPONENT DIAGNOSIS OR SERVICE. FAILURE TO TAKE THE PROPER PRECAUTIONS COULD RESULT IN ACCIDENTAL AIRBAG DEPLOYMENT AND POSSIBLE PERSONAL INJURY. - REMOVAL 1. Remove the engine cover from the passenger compartment. Vacuum Check Valve 2. Look between the upper dash panel engine housing extension and the bottom of the instrument panel to locate the vacuum check valve, which is installed in the housing half of the vacuum harness which is secured near the left defroster outlet on the distribution duct. 3. Note the orientation of the check valve in the vacuum supply line for correct reinstallation. 4. Unplug the vacuum check valve from the connectors in the vacuum harness. 5. Reverse the removal procedures to install.
1998 | Dodge or Ram Truck | RAM 2500 Van | V6-3.9L VIN X | Valve ¦Service and Repair, Procedures: Removal and Installation | VALVES AND VALVE SPRINGS-CYLINDER HEAD REMOVED - REMOVAL 1. Compress valve springs using Valve Spring Compressor Tool MD-998772-A and adapter 6716A. 2. Remove valve retaining locks, valve spring retainers, valve stem seals, and valve springs. 3. Before removing valves, remove any burrs from valve stem lock grooves to prevent damage to the valve guides. Identify valves to ensure installation in original locations. - INSTALLATION 1. Coat valve stems with lubrication oil and insert them in cylinder head. 2. If valves or seats are reground, check valve stem height. If valve is too long, replace cylinder head. 3. Install new seals on all valve guides. Install valve springs and valve retainers. 4. Compress valve springs with Valve Spring Compressor Tool MD-998772A and adapter 6716A, install locks and release tool. If valves and/or seats are ground, measure the installed height of springs. Be sure the measurement is taken from bottom of spring seat in cylinder head to the bottom surface of spring retainer. If spacers are installed, measure from the top of spacer. If height is greater than 42.86 mm (1-11/16 inches), install a 1.587 mm (1/16 in.) spacer in head counterbore. This should bring spring height back to normal 41.27 to 42.86 mm (1-5/8 to 1-11/16 in.).
1998 | Dodge or Ram Truck | RAM 2500 Van | V6-3.9L VIN X | Automatic Transmission/Transaxle ¦Service and Repair, Procedures: Fluid Level Check | FLUID LEVEL CHECK - Transmission fluid level should be checked monthly under normal operation. If the vehicle is used for trailer towing or similar heavy load hauling, check fluid level and condition weekly. Fluid level is checked with the engine running at curb idle speed, the transmission in NEUTRAL and the transmission fluid at normal operating temperature. FLUID LEVEL CHECK PROCEDURE 1. Transmission fluid must be at normal operating temperature for accurate fluid level check. Drive vehicle if necessary to bring fluid temperature up to normal hot operating temperature of 82°C (180°F). 2. Position vehicle on level surface. 3. Start and run engine at curb idle speed. 4. Apply parking brakes. 5. Shift transmission momentarily into all gear ranges. Then shift transmission back to Neutral. 6. Clean top of filler tube and dipstick to keep dirt from entering tube. Dipstick Fluid Level Marks-Typical 7. Remove dipstick and check fluid level as follows: - a. Correct acceptable level is in crosshatch area. - b. Correct maximum level is to MAX arrow mark. - c. Incorrect level is at or below MIN line. - d. If fluid is low, add only enough MOPAR(r) ATF+4 to restore correct level. Do not overfill. - CAUTION: Do not overfill the transmission. Overfilling may cause leakage out the pump vent which can be mistaken for a pump seal leak. Overfilling will also cause fluid aeration and foaming as the excess fluid is picked up and churned by the gear train This will significantly reduce fluid life.
1998 | Dodge or Ram Truck | RAM 2500 Van | V6-3.9L VIN X | Automatic Transmission/Transaxle ¦Service and Repair, Procedures: Oil Pump Volume Check | OIL PUMP VOLUME CHECK - After the new or repaired transmission has been installed, fill to the proper level with MOPAR(r) ATF+4 (Type 9602) automatic transmission fluid. The volume should be checked using the following procedure: 1. Disconnect the From cooler line at the transmission and place a collecting container under the disconnected line. - CAUTION: With the fluid set at the proper level, fluid collection should not exceed (1) quart or internal damage to the transmission may occur. 2. Run the engine at curb idle speed, with the shift selector in neutral. 3. If fluid flow is intermittent or it takes more than 20 seconds to collect one quart of ATF+4, disconnect the To Cooler line at the transaxle. 4. Refill the transaxle to proper level and recheck pump volume. 5. If flow is found to be within acceptable limits, replace the cooler. Then fill transmission to the proper level, using Mopar8 ATF+4 (Type 9602) automatic transmission fluid. 6. If fluid flow is still found to be inadequate, check the line pressure using the Transaxle Hydraulic Pressure Test procedure.
1998 | Dodge or Ram Truck | RAM 2500 Van | V6-3.9L VIN X | Refrigerant Oil ¦Service and Repair, Procedures: Refrigerant Oil Level Check | Refrigerant Oil Level Refrigerant Oil Capacities - When an air conditioning system is assembled at the factory, all components except the compressor and the combination coil, if the vehicle is so equipped, are refrigerant oil free. After the refrigerant system has been charged and operated, the refrigerant oil in the compressor and the combination coil is dispersed throughout the refrigerant system. The combination coil, evaporator, filter-drier, condenser, and compressor will each retain a significant amount of the needed refrigerant oil. - It is important to have the correct amount of oil in the refrigerant system. This ensures proper lubrication of the compressor. Too little oil will result in damage to the compressor. Too much oil will reduce the cooling capacity of the air conditioning system. - It will not be necessary to check the oil level in the compressor or to add oil, unless there has been an oil loss. An oil loss may occur due to a rupture or leak from a refrigerant line, a connector fitting, a component, or a component seal. If a leak occurs, add 30 milliliters (1 fluid ounce) of refrigerant oil to the refrigerant system after the repair has been made. Refrigerant oil loss will be evident at the leak point by the presence of a wet, shiny surface around the leak. - Refrigerant oil must be added when a filter-drier, evaporator coil, combination coil, or condenser are replaced. See the Refrigerant Oil Capacities chart. When a compressor is replaced, the refrigerant oil must be drained from the old compressor and measured. Drain all of the refrigerant oil from the new compressor, then fill the new compressor with the same amount of refrigerant oil that was drained out of the old compressor.
1998 | Dodge or Ram Truck | RAM 2500 Van | V6-3.9L VIN X | Vacuum Brake Booster ¦Service and Repair, Procedures: Vacuum Booster Replacement | REMOVAL 1. Remove vacuum hoses from booster check valve. 2. Remove the master cylinder. 3. Inside vehicle, remove steering column lower cover and knee blocker for access to brake pedal. Booster Push Rod 4. Remove clip that attaches booster push rod to brake pedal pin. Power Brake Booster 5. Remove booster mounting nuts. 6. Remove booster and booster dash seal. INSTALLATION 1. Position seal on booster. 2. Mount booster on dash panel. 3. Slide booster push rod onto brake pedal pin. Then secure push rod with retaining clip. 4. Install booster mounting nuts and tighten to 18 Nm (13 ft. lbs.). 5. Install knee blocker and lower column cover. 6. Install the master cylinder. 7. Install booster vacuum hose. 8. Fill and bleed brake system.
1998 | Dodge or Ram Truck | RAM 2500 Van | V6-3.9L VIN X | Automatic Transmission/Transaxle ¦Service and Repair, Procedures: Converter Drainback Check Valve Service | CONVERTER DRAINBACK CHECK VALVE SERVICE - The converter drainback check valve is located in the cooler outlet (pressure) line near the radiator lower tank. The valve prevents fluid drainback when the vehicle is parked for lengthy periods. The valve check ball is spring loaded and has an opening pressure of approximately 2 psi. - The valve is serviced as an assembly; it is not repairable. Do not clean the valve if restricted, or contaminated by sludge, or debris. If the valve fails, or if a transmission malfunction occurs that generates sludge and/or clutch particles and metal shavings, the valve must be replaced. - The valve must be removed whenever the cooler and lines are reverse flushed. The valve can be flow tested when necessary. The procedure is exactly the same as for flow testing a cooler. - If the valve is restricted, installed backwards, or in the wrong line, it will cause an overheating condition and possible transmission failure. - CAUTION: The drainback valve is a one-way flow device. It must be properly oriented in terms of flow direction for the cooler to function properly. The valve must be installed in the pressure line. Otherwise flow will be blocked and would cause an overheating condition and eventual transmission failure.
1998 | Dodge or Ram Truck | RAM 2500 Van | V6-3.9L VIN X | Cooling System ¦Service and Repair, Procedures: Coolant - Routine Level Check | NOTE: Do not remove radiator cap for routine coolant level inspections. The coolant level can be checked at the coolant reserve/overflow tank. - The coolant reserve/overflow system provides a quick visual method for determining the coolant level without removing the radiator pressure cap. With engine idling and at normal operating temperature, observe coolant level in coolant reserve/overflow tank. The coolant level should be between the MIN and MAX marks.
1998 | Dodge or Ram Truck | RAM 2500 Van | V6-3.9L VIN X | Cooling System ¦Service and Repair, Procedures: Coolant - Service Level Check | The cooling system is closed and designed to maintain coolant level to the top of the radiator.. - WARNING: DO NOT OPEN RADIATOR DRAINCOCK WITH ENGINE RUNNING OR WHILE ENGINE IS HOT AND COOLING SYSTEM IS UNDER PRESSURE. - When vehicle servicing requires a coolant level check in the radiator, drain several ounces of coolant from the radiator drain cock. Do this while observing the coolant reserve/overflow system tank. The coolant level in the reserve/overflow tank should drop slightly. If not, inspect for a leak between radiator and coolant reserve/overflow system connection. Remove radiator cap. The coolant level should be to the top of the radiator. If not and if coolant level in reserve/overflow tank is at the MIN mark, check for: - ^ An air leak in the coolant reserve/overflow tank - ^ An air leak in the radiator filler neck - ^ Leak in the pressure cap seal to the radiator filler neck
1998 | Dodge or Ram Truck | RAM 2500 Van | V6-3.9L VIN X | Lifter / Lash Adjuster ¦Service and Repair, Procedures: Disassembly and Assembly | CAUTION: The plunger and tappet bodies are not interchangeable. The plunger and valve must always be fitted to the original body. It is advisable to work on one tappet at a time to avoid mixing of parts. Mixed parts are not compatible. DO NOT disassemble a tappet on a dirty work bench. DISASSEMBLE Hydraulic Tappet Assembly 1. Pry out plunger retainer spring clip. 2. Clean varnish deposits from inside of tappet body above plunger cap. 3. Invert tappet body and remove plunger cap, plunger, check valve, check valve spring, check valve retainer, and plunger spring. Check valve could be flat or ball. ASSEMBLE 1. Clean all tappet parts in a solvent that will remove all varnish and carbon. 2. Replace tappets that are unfit for further service with new assemblies. 3. If plunger shows signs of scoring or wear, install a new tappet assembly. If valve is pitted, or valve seat on end of plunger is prevented from seating, install a new tappet assembly. 4. Assemble tappets.
1998 | Dodge or Ram Truck | RAM 2500 Van | V8-5.2L VIN Y | Connecting Rod ¦Service and Repair, Procedures: Checking Clearances | CONNECTING ROD BEARING CLEARANCE - Engine connecting rod bearing clearances can be determined by use of Plastigage, or equivalent. The following is the recommended procedures for the use of Plastigage: 1. Remove oil film from surface to be checked. Plastigage is soluble in oil. 2. Place a piece of Plastigage across the entire width of the bearing cap shell. Position the Plastigage approximately 6.35 mm (1/4 inch) off center and away from the oil holes. In addition, suspect areas can be checked by placing the Plastigage in the suspect area. 3. The crankshaft must be turned until the connecting rod to be checked starts moving toward the top of the engine. Only then should the rod cap with Plastigage in place be assembled. Tighten the 3.9L, and 5.2L rod cap nut to 61 Nm (45 ft. lbs.) torque. DO NOT rotate the crankshaft or the Plastigage may be smeared, giving inaccurate results. 4. Remove the bearing cap and compare the width of the flattened Plastigage with the scale provided on the package. Plastigage generally comes in 2 scales (one scale is in inches and the other is a metric scale). Locate the band closest to the same width. This band shows the amount of clearance. Differences in readings between the ends indicate the amount of taper present. Record all readings taken (refer to Engine Specifications). 5. Plastigage is available in a variety of clearance ranges. The 0.025-0.076 mm (0.001-0.003 inch) range is usually the most appropriate for checking engine bearing clearances.
1998 | Dodge or Ram Truck | RAM 2500 Van | V8-5.2L VIN Y | Vacuum Check Valve HVAC ¦Service and Repair, Procedures | WARNING: ON VEHICLES EQUIPPED WITH AIRBAGS, REFER TO AIRBAGS BEFORE ATTEMPTING ANY STEERING WHEEL, STEERING COLUMN, OR INSTRUMENT PANEL COMPONENT DIAGNOSIS OR SERVICE. FAILURE TO TAKE THE PROPER PRECAUTIONS COULD RESULT IN ACCIDENTAL AIRBAG DEPLOYMENT AND POSSIBLE PERSONAL INJURY. - REMOVAL 1. Remove the engine cover from the passenger compartment. Vacuum Check Valve 2. Look between the upper dash panel engine housing extension and the bottom of the instrument panel to locate the vacuum check valve, which is installed in the housing half of the vacuum harness which is secured near the left defroster outlet on the distribution duct. 3. Note the orientation of the check valve in the vacuum supply line for correct reinstallation. 4. Unplug the vacuum check valve from the connectors in the vacuum harness. 5. Reverse the removal procedures to install.
1998 | Dodge or Ram Truck | RAM 2500 Van | V8-5.2L VIN Y | Valve ¦Service and Repair, Procedures: Removal and Installation | VALVES AND VALVE SPRINGS-HEAD REMOVED - REMOVAL 1. Remove the cylinder head. 2. Compress valve springs using Valve Spring Compressor Tool MD998772A and adaptor 6716A. 3. Remove valve retaining locks, valve spring retainers, valve stem seals and valve springs. 4. Before removing valves, remove any burrs from valve stem lock grooves to prevent damage to the valve guides. Identify valves to ensure installation in original location. - VALVE CLEANING - Clean valves thoroughly Discard burned, warped and cracked valves. - Remove carbon and varnish deposits from inside of valve guides with a reliable guide cleaner. - VALVE INSPECTION - Measure valve stems for wear. If wear exceeds 0.051 mm (0.002 inch), replace the valve. - INSTALLATION 1. Coat valve stems with lubrication oil and insert them in cylinder head. 2. If valves or seats are reground, check valve stem height. If valve is too long, replace cylinder head. 3. Install new seals on all valve guides. Install valve springs and valve retainers. 4. Compress valve springs with Valve Spring Compressor Tool MD-998772A and adaptor 6716A, install locks and release tool. If valves and/or seats are ground, measure the installed height of springs. Make sure the measurement is taken from bottom of spring seat in cylinder head to the bottom surface of spring retainer. If spacers are installed, measure from the top of spacer. If height is greater than 42.86 mm (1-11/16 inches), install a 1.587 mm (1/16 inch) spacer in head counterbore. This should bring spring height back to normal 41.27 to 42.86 mm (1-5/8 to 1-11/16 inch).
1998 | Dodge or Ram Truck | RAM 2500 Van | V8-5.2L VIN Y | Automatic Transmission/Transaxle ¦Service and Repair, Procedures: Fluid Level Check | FLUID LEVEL CHECK - Transmission fluid level should be checked monthly under normal operation. If the vehicle is used for trailer towing or similar heavy load hauling, check fluid level and condition weekly. Fluid level is checked with the engine running at curb idle speed, the transmission in NEUTRAL and the transmission fluid at normal operating temperature. FLUID LEVEL CHECK PROCEDURE 1. Transmission fluid must be at normal operating temperature for accurate fluid level check. Drive vehicle if necessary to bring fluid temperature up to normal hot operating temperature of 82°C (180°F). 2. Position vehicle on level surface. 3. Start and run engine at curb idle speed. 4. Apply parking brakes. 5. Shift transmission momentarily into all gear ranges. Then shift transmission back to Neutral. 6. Clean top of filler tube and dipstick to keep dirt from entering tube. Dipstick Fluid Level Marks-Typical 7. Remove dipstick and check fluid level as follows: - a. Correct acceptable level is in crosshatch area. - b. Correct maximum level is to MAX arrow mark. - c. Incorrect level is at or below MIN line. - d. If fluid is low, add only enough MOPAR(r) ATF+4 to restore correct level. Do not overfill. - CAUTION: Do not overfill the transmission. Overfilling may cause leakage out the pump vent which can be mistaken for a pump seal leak. Overfilling will also cause fluid aeration and foaming as the excess fluid is picked up and churned by the gear train This will significantly reduce fluid life.
1998 | Dodge or Ram Truck | RAM 2500 Van | V8-5.2L VIN Y | Automatic Transmission/Transaxle ¦Service and Repair, Procedures: Oil Pump Volume Check | OIL PUMP VOLUME CHECK - After the new or repaired transmission has been installed, fill to the proper level with MOPAR(r) ATF+4 (Type 9602) automatic transmission fluid. The volume should be checked using the following procedure: 1. Disconnect the From cooler line at the transmission and place a collecting container under the disconnected line. - CAUTION: With the fluid set at the proper level, fluid collection should not exceed (1) quart or internal damage to the transmission may occur. 2. Run the engine at curb idle speed, with the shift selector in neutral. 3. If fluid flow is intermittent or it takes more than 20 seconds to collect one quart of ATF+4, disconnect the To Cooler line at the transaxle. 4. Refill the transaxle to proper level and recheck pump volume. 5. If flow is found to be within acceptable limits, replace the cooler. Then fill transmission to the proper level, using Mopar8 ATF+4 (Type 9602) automatic transmission fluid. 6. If fluid flow is still found to be inadequate, check the line pressure using the Transaxle Hydraulic Pressure Test procedure.
1998 | Dodge or Ram Truck | RAM 2500 Van | V8-5.2L VIN Y | Refrigerant Oil ¦Service and Repair, Procedures: Refrigerant Oil Level Check | Refrigerant Oil Level Refrigerant Oil Capacities - When an air conditioning system is assembled at the factory, all components except the compressor and the combination coil, if the vehicle is so equipped, are refrigerant oil free. After the refrigerant system has been charged and operated, the refrigerant oil in the compressor and the combination coil is dispersed throughout the refrigerant system. The combination coil, evaporator, filter-drier, condenser, and compressor will each retain a significant amount of the needed refrigerant oil. - It is important to have the correct amount of oil in the refrigerant system. This ensures proper lubrication of the compressor. Too little oil will result in damage to the compressor. Too much oil will reduce the cooling capacity of the air conditioning system. - It will not be necessary to check the oil level in the compressor or to add oil, unless there has been an oil loss. An oil loss may occur due to a rupture or leak from a refrigerant line, a connector fitting, a component, or a component seal. If a leak occurs, add 30 milliliters (1 fluid ounce) of refrigerant oil to the refrigerant system after the repair has been made. Refrigerant oil loss will be evident at the leak point by the presence of a wet, shiny surface around the leak. - Refrigerant oil must be added when a filter-drier, evaporator coil, combination coil, or condenser are replaced. See the Refrigerant Oil Capacities chart. When a compressor is replaced, the refrigerant oil must be drained from the old compressor and measured. Drain all of the refrigerant oil from the new compressor, then fill the new compressor with the same amount of refrigerant oil that was drained out of the old compressor.
1998 | Dodge or Ram Truck | RAM 2500 Van | V8-5.2L VIN Y | Vacuum Brake Booster ¦Service and Repair, Procedures: Vacuum Booster Replacement | REMOVAL 1. Remove vacuum hoses from booster check valve. 2. Remove the master cylinder. 3. Inside vehicle, remove steering column lower cover and knee blocker for access to brake pedal. Booster Push Rod 4. Remove clip that attaches booster push rod to brake pedal pin. Power Brake Booster 5. Remove booster mounting nuts. 6. Remove booster and booster dash seal. INSTALLATION 1. Position seal on booster. 2. Mount booster on dash panel. 3. Slide booster push rod onto brake pedal pin. Then secure push rod with retaining clip. 4. Install booster mounting nuts and tighten to 18 Nm (13 ft. lbs.). 5. Install knee blocker and lower column cover. 6. Install the master cylinder. 7. Install booster vacuum hose. 8. Fill and bleed brake system.
1998 | Dodge or Ram Truck | RAM 2500 Van | V8-5.2L VIN Y | Automatic Transmission/Transaxle ¦Service and Repair, Procedures: Converter Drainback Check Valve Service | CONVERTER DRAINBACK CHECK VALVE SERVICE - The converter drainback check valve is located in the cooler outlet (pressure) line near the radiator lower tank. The valve prevents fluid drainback when the vehicle is parked for lengthy periods. The valve check ball is spring loaded and has an opening pressure of approximately 2 psi. - The valve is serviced as an assembly; it is not repairable. Do not clean the valve if restricted, or contaminated by sludge, or debris. If the valve fails, or if a transmission malfunction occurs that generates sludge and/or clutch particles and metal shavings, the valve must be replaced. - The valve must be removed whenever the cooler and lines are reverse flushed. The valve can be flow tested when necessary. The procedure is exactly the same as for flow testing a cooler. - If the valve is restricted, installed backwards, or in the wrong line, it will cause an overheating condition and possible transmission failure. - CAUTION: The drainback valve is a one-way flow device. It must be properly oriented in terms of flow direction for the cooler to function properly. The valve must be installed in the pressure line. Otherwise flow will be blocked and would cause an overheating condition and eventual transmission failure.
1998 | Dodge or Ram Truck | RAM 2500 Van | V8-5.2L VIN Y | Cooling System ¦Service and Repair, Procedures: Coolant - Routine Level Check | NOTE: Do not remove radiator cap for routine coolant level inspections. The coolant level can be checked at the coolant reserve/overflow tank. - The coolant reserve/overflow system provides a quick visual method for determining the coolant level without removing the radiator pressure cap. With engine idling and at normal operating temperature, observe coolant level in coolant reserve/overflow tank. The coolant level should be between the MIN and MAX marks.
1998 | Dodge or Ram Truck | RAM 2500 Van | V8-5.2L VIN Y | Cooling System ¦Service and Repair, Procedures: Coolant - Service Level Check | The cooling system is closed and designed to maintain coolant level to the top of the radiator.. - WARNING: DO NOT OPEN RADIATOR DRAINCOCK WITH ENGINE RUNNING OR WHILE ENGINE IS HOT AND COOLING SYSTEM IS UNDER PRESSURE. - When vehicle servicing requires a coolant level check in the radiator, drain several ounces of coolant from the radiator drain cock. Do this while observing the coolant reserve/overflow system tank. The coolant level in the reserve/overflow tank should drop slightly. If not, inspect for a leak between radiator and coolant reserve/overflow system connection. Remove radiator cap. The coolant level should be to the top of the radiator. If not and if coolant level in reserve/overflow tank is at the MIN mark, check for: - ^ An air leak in the coolant reserve/overflow tank - ^ An air leak in the radiator filler neck - ^ Leak in the pressure cap seal to the radiator filler neck
1998 | Dodge or Ram Truck | RAM 2500 Van | V8-5.2L VIN Y | Lifter / Lash Adjuster ¦Service and Repair, Procedures: Disassembly and Assembly | CAUTION: The plunger and tappet bodies are not interchangeable. The plunger and valve must always be fitted to the original body. It is advisable to work on one tappet at a time to avoid mixing of parts. Mixed parts are not compatible. DO NOT disassemble a tappet on a dirty work bench. DISASSEMBLE 1. Pry out plunger retainer spring clip. 2. Clean varnish deposits from inside of tappet body above plunger cap. Hydraulic Tappet Assembly 3. Invert tappet body and remove plunger cap, plunger, check valve, check valve spring, check valve retainer and plunger spring. Check valve could be flat or ball. ASSEMBLE 1. Clean all tappet parts in a solvent that will remove all varnish and carbon. 2. Replace tappets that are unfit for further service with new assemblies. 3. If plunger shows signs of scoring or wear, install a new tappet assembly. If valve is pitted, or valve seat on end of plunger is prevented from seating, install a new tappet assembly. 4. Assemble tappets.
1998 | Dodge or Ram Truck | RAM 2500 Van | V8-5.9L VIN Z | Connecting Rod ¦Service and Repair, Procedures: Checking Clearances | CONNECTING ROD BEARING CLEARANCE - Engine connecting rod bearing clearances can be determined by use of Plastigage, or equivalent. The following is the recommended procedures for the use of Plastigage: 1. Remove oil film from surface to be checked. Plastigage is soluble in oil. 2. Place a piece of Plastigage across the entire width of the bearing cap shell. Position the Plastigage approximately 6.35 mm (1/4 inch) off center and away from the oil holes. In addition, suspect areas can be checked by placing the Plastigage in the suspect area. 3. The crankshaft must be turned until the connecting rod to be checked starts moving toward the top of the engine. Only then should the rod cap with Plastigage in place be assembled. Tighten the 3.9L, and 5.2L rod cap nut to 61 Nm (45 ft. lbs.) torque. DO NOT rotate the crankshaft or the Plastigage may be smeared, giving inaccurate results. 4. Remove the bearing cap and compare the width of the flattened Plastigage with the scale provided on the package. Plastigage generally comes in 2 scales (one scale is in inches and the other is a metric scale). Locate the band closest to the same width. This band shows the amount of clearance. Differences in readings between the ends indicate the amount of taper present. Record all readings taken (refer to Engine Specifications). 5. Plastigage is available in a variety of clearance ranges. The 0.025-0.076 mm (0.001-0.003 inch) range is usually the most appropriate for checking engine bearing clearances.
1998 | Dodge or Ram Truck | RAM 2500 Van | V8-5.9L VIN Z | Vacuum Check Valve HVAC ¦Service and Repair, Procedures | WARNING: ON VEHICLES EQUIPPED WITH AIRBAGS, REFER TO AIRBAGS BEFORE ATTEMPTING ANY STEERING WHEEL, STEERING COLUMN, OR INSTRUMENT PANEL COMPONENT DIAGNOSIS OR SERVICE. FAILURE TO TAKE THE PROPER PRECAUTIONS COULD RESULT IN ACCIDENTAL AIRBAG DEPLOYMENT AND POSSIBLE PERSONAL INJURY. - REMOVAL 1. Remove the engine cover from the passenger compartment. Vacuum Check Valve 2. Look between the upper dash panel engine housing extension and the bottom of the instrument panel to locate the vacuum check valve, which is installed in the housing half of the vacuum harness which is secured near the left defroster outlet on the distribution duct. 3. Note the orientation of the check valve in the vacuum supply line for correct reinstallation. 4. Unplug the vacuum check valve from the connectors in the vacuum harness. 5. Reverse the removal procedures to install.
1998 | Dodge or Ram Truck | RAM 2500 Van | V8-5.9L VIN Z | Valve ¦Service and Repair, Procedures: Removal and Installation | VALVES AND VALVE SPRINGS-HEAD REMOVED - REMOVAL 1. Remove the cylinder head. 2. Compress valve springs using Valve Spring Compressor Tool MD998772A and adaptor 6716A. 3. Remove valve retaining locks, valve spring retainers, valve stem seals and valve springs. 4. Before removing valves, remove any burrs from valve stem lock grooves to prevent damage to the valve guides. Identify valves to ensure installation in original location. - VALVE CLEANING - Clean valves thoroughly. Discard burned, warped and cracked valves. - Remove carbon and varnish deposits from inside of valve guides with a reliable guide cleaner. - INSTALLATION 1. Coat valve stems with lubrication oil and insert them in cylinder head. 2. If valves or seats are reground, check valve stem height. If valve is too long, replace cylinder head. 3. Install new seals on all valve guides. Install valve springs and valve retainers. 4. Compress valve springs with Valve Spring Compressor Tool MD-998772A and adaptor 6716A, install locks and release tool. If valves and/or seats are ground, measure the installed height of springs. Make sure the measurement is taken from bottom of spring seat in cylinder head to the bottom surface of spring retainer. If spacers are installed, measure from the top of spacer. If height is greater than 42.86 mm (1-11/16 inches), install a 1.587 mm (1/16 inch) spacer in head counterbore. This should bring spring height back to normal 41.27 to 42.86 mm (1-5/8 to 1-11/16 inch).
1998 | Dodge or Ram Truck | RAM 2500 Van | V8-5.9L VIN Z | Automatic Transmission/Transaxle ¦Service and Repair, Procedures: Fluid Level Check | FLUID LEVEL CHECK - Transmission fluid level should be checked monthly under normal operation. If the vehicle is used for trailer towing or similar heavy load hauling, check fluid level and condition weekly. Fluid level is checked with the engine running at curb idle speed, the transmission in NEUTRAL and the transmission fluid at normal operating temperature. FLUID LEVEL CHECK PROCEDURE 1. Transmission fluid must be at normal operating temperature for accurate fluid level check. Drive vehicle if necessary to bring fluid temperature up to normal hot operating temperature of 82°C (180°F). 2. Position vehicle on level surface. 3. Start and run engine at curb idle speed. 4. Apply parking brakes. 5. Shift transmission momentarily into all gear ranges. Then shift transmission back to Neutral. 6. Clean top of filler tube and dipstick to keep dirt from entering tube. Dipstick Fluid Level Marks-Typical 7. Remove dipstick and check fluid level as follows: - a. Correct acceptable level is in crosshatch area. - b. Correct maximum level is to MAX arrow mark. - c. Incorrect level is at or below MIN line. - d. If fluid is low, add only enough MOPAR(r) ATF+4 to restore correct level. Do not overfill. - CAUTION: Do not overfill the transmission. Overfilling may cause leakage out the pump vent which can be mistaken for a pump seal leak. Overfilling will also cause fluid aeration and foaming as the excess fluid is picked up and churned by the gear train This will significantly reduce fluid life.
1998 | Dodge or Ram Truck | RAM 2500 Van | V8-5.9L VIN Z | Automatic Transmission/Transaxle ¦Service and Repair, Procedures: Oil Pump Volume Check | OIL PUMP VOLUME CHECK - After the new or repaired transmission has been installed, fill to the proper level with MOPAR(r) ATF+4 (Type 9602) automatic transmission fluid. The volume should be checked using the following procedure: 1. Disconnect the From cooler line at the transmission and place a collecting container under the disconnected line. - CAUTION: With the fluid set at the proper level, fluid collection should not exceed (1) quart or internal damage to the transmission may occur. 2. Run the engine at curb idle speed, with the shift selector in neutral. 3. If fluid flow is intermittent or it takes more than 20 seconds to collect one quart of ATF+4, disconnect the To Cooler line at the transaxle. 4. Refill the transaxle to proper level and recheck pump volume. 5. If flow is found to be within acceptable limits, replace the cooler. Then fill transmission to the proper level, using Mopar8 ATF+4 (Type 9602) automatic transmission fluid. 6. If fluid flow is still found to be inadequate, check the line pressure using the Transaxle Hydraulic Pressure Test procedure.
1998 | Dodge or Ram Truck | RAM 2500 Van | V8-5.9L VIN Z | Refrigerant Oil ¦Service and Repair, Procedures: Refrigerant Oil Level Check | Refrigerant Oil Level Refrigerant Oil Capacities - When an air conditioning system is assembled at the factory, all components except the compressor and the combination coil, if the vehicle is so equipped, are refrigerant oil free. After the refrigerant system has been charged and operated, the refrigerant oil in the compressor and the combination coil is dispersed throughout the refrigerant system. The combination coil, evaporator, filter-drier, condenser, and compressor will each retain a significant amount of the needed refrigerant oil. - It is important to have the correct amount of oil in the refrigerant system. This ensures proper lubrication of the compressor. Too little oil will result in damage to the compressor. Too much oil will reduce the cooling capacity of the air conditioning system. - It will not be necessary to check the oil level in the compressor or to add oil, unless there has been an oil loss. An oil loss may occur due to a rupture or leak from a refrigerant line, a connector fitting, a component, or a component seal. If a leak occurs, add 30 milliliters (1 fluid ounce) of refrigerant oil to the refrigerant system after the repair has been made. Refrigerant oil loss will be evident at the leak point by the presence of a wet, shiny surface around the leak. - Refrigerant oil must be added when a filter-drier, evaporator coil, combination coil, or condenser are replaced. See the Refrigerant Oil Capacities chart. When a compressor is replaced, the refrigerant oil must be drained from the old compressor and measured. Drain all of the refrigerant oil from the new compressor, then fill the new compressor with the same amount of refrigerant oil that was drained out of the old compressor.
1998 | Dodge or Ram Truck | RAM 2500 Van | V8-5.9L VIN Z | Vacuum Brake Booster ¦Service and Repair, Procedures: Vacuum Booster Replacement | REMOVAL 1. Remove vacuum hoses from booster check valve. 2. Remove the master cylinder. 3. Inside vehicle, remove steering column lower cover and knee blocker for access to brake pedal. Booster Push Rod 4. Remove clip that attaches booster push rod to brake pedal pin. Power Brake Booster 5. Remove booster mounting nuts. 6. Remove booster and booster dash seal. INSTALLATION 1. Position seal on booster. 2. Mount booster on dash panel. 3. Slide booster push rod onto brake pedal pin. Then secure push rod with retaining clip. 4. Install booster mounting nuts and tighten to 18 Nm (13 ft. lbs.). 5. Install knee blocker and lower column cover. 6. Install the master cylinder. 7. Install booster vacuum hose. 8. Fill and bleed brake system.
1998 | Dodge or Ram Truck | RAM 2500 Van | V8-5.9L VIN Z | Automatic Transmission/Transaxle ¦Service and Repair, Procedures: Converter Drainback Check Valve Service | CONVERTER DRAINBACK CHECK VALVE SERVICE - The converter drainback check valve is located in the cooler outlet (pressure) line near the radiator lower tank. The valve prevents fluid drainback when the vehicle is parked for lengthy periods. The valve check ball is spring loaded and has an opening pressure of approximately 2 psi. - The valve is serviced as an assembly; it is not repairable. Do not clean the valve if restricted, or contaminated by sludge, or debris. If the valve fails, or if a transmission malfunction occurs that generates sludge and/or clutch particles and metal shavings, the valve must be replaced. - The valve must be removed whenever the cooler and lines are reverse flushed. The valve can be flow tested when necessary. The procedure is exactly the same as for flow testing a cooler. - If the valve is restricted, installed backwards, or in the wrong line, it will cause an overheating condition and possible transmission failure. - CAUTION: The drainback valve is a one-way flow device. It must be properly oriented in terms of flow direction for the cooler to function properly. The valve must be installed in the pressure line. Otherwise flow will be blocked and would cause an overheating condition and eventual transmission failure.
1998 | Dodge or Ram Truck | RAM 2500 Van | V8-5.9L VIN Z | Cooling System ¦Service and Repair, Procedures: Coolant - Routine Level Check | NOTE: Do not remove radiator cap for routine coolant level inspections. The coolant level can be checked at the coolant reserve/overflow tank. - The coolant reserve/overflow system provides a quick visual method for determining the coolant level without removing the radiator pressure cap. With engine idling and at normal operating temperature, observe coolant level in coolant reserve/overflow tank. The coolant level should be between the MIN and MAX marks.
1998 | Dodge or Ram Truck | RAM 2500 Van | V8-5.9L VIN Z | Cooling System ¦Service and Repair, Procedures: Coolant - Service Level Check | The cooling system is closed and designed to maintain coolant level to the top of the radiator.. - WARNING: DO NOT OPEN RADIATOR DRAINCOCK WITH ENGINE RUNNING OR WHILE ENGINE IS HOT AND COOLING SYSTEM IS UNDER PRESSURE. - When vehicle servicing requires a coolant level check in the radiator, drain several ounces of coolant from the radiator drain cock. Do this while observing the coolant reserve/overflow system tank. The coolant level in the reserve/overflow tank should drop slightly. If not, inspect for a leak between radiator and coolant reserve/overflow system connection. Remove radiator cap. The coolant level should be to the top of the radiator. If not and if coolant level in reserve/overflow tank is at the MIN mark, check for: - ^ An air leak in the coolant reserve/overflow tank - ^ An air leak in the radiator filler neck - ^ Leak in the pressure cap seal to the radiator filler neck
1998 | Dodge or Ram Truck | RAM 2500 Van | V8-5.9L VIN Z | Lifter / Lash Adjuster ¦Service and Repair, Procedures: Disassembly and Assembly | CAUTION: The plunger and tappet bodies are not interchangeable. The plunger and valve must always be fitted to the original body. It is advisable to work on one tappet at a time to avoid mixing of parts. Mixed parts are not compatible. DO NOT disassemble a tappet on a dirty work bench. DISASSEMBLE Hydraulic Tappet Assembly 1. Pry out plunger retainer spring clip. 2. Clean varnish deposits from inside of tappet body above plunger cap. 3. Invert tappet body and remove plunger cap, plunger, check valve, check valve spring, check valve retainer and plunger spring. Check valve could be flat or ball. ASSEMBLE 1. Clean all tappet parts in a solvent that will remove all varnish and carbon. 2. Replace tappets that are unfit for further service with new assemblies. 3. If plunger shows signs of scoring or wear, install a new tappet assembly. If valve is pitted, or valve seat on end of plunger is prevented from seating, install a new tappet assembly. 4. Assemble tappets.
1998 | Dodge or Ram Truck | RAM 3500 Truck 2WD | L6-359 5.9L DSL Turbo VIN D FI | Thermostat ¦Service and Repair, Procedures: Installation | Thermostat Removal-5.9L Diesel Thermostat Seals-5.9L Diesel-Typical 1. Install the outer seal into the machined shoulder on the thermostat housing. 2. Install the thermostat into the machined shoulder next to the outer seal. Note direction of thermostat in image. 3. Position the inner thermostat seal with the shoulder towards the thermostat housing. 4. Install thermostat, lift bracket, seals and housing to the engine as an assembly. Install and tighten mounting bolts to 24 Nm (18 ft. lbs.) torque. 5. Position generator to thermostat housing. Install and tighten mounting bolt to 24 Nm torque. Tighten pivot bolt to 43 Nm (32 ft. lbs.) torque. 6. Install the check valve hose and hose clamp at thermostat housing. 7. Install accessory drive belt. 8. Connect negative battery cables to both batteries. 9. Fill cooling system and check for leaks.
1998 | Dodge or Ram Truck | RAM 3500 Truck 2WD | L6-359 5.9L DSL Turbo VIN D FI | Thermostat ¦Service and Repair, Procedures: Removal | WARNING: Do not loosen the radiator draincock with the system hot and pressurized. Serious burns from the coolant can occur. Do not waste reusable coolant. If the solution is clean, drain the coolant into a clean container for reuse. 1. Disconnect both negative battery cables from both batteries. 2. Remove accessory drive belt. 3. Drain cooling system until coolant level is below thermostat. - WARNING: Constant tension hose clamps are used on most cooling system hoses. When removing or installing, use only tools designed for servicing this type of clamp, such as special clamp tool (NUMBER 6094). Snap-on clamp tool (NUMBER HPC-20) may be used for larger clamps. Always wear safety glasses when servicing constant tension clamps. - CAUTION: A number or letter is stamped into the tongue of constant tension clamps. If replacement is necessary, use only an original equipment clamp with a matching number or letter. 4. Remove radiator hose clamp and hose from thermostat housing. A special clamp tool must be used to remove the constant tension clamps. Thermostat Removal-5.9L Diesel 5. Remove the hose clamp and check valve hose at thermostat housing. Thermostat Seals-5.9L Diesel-Typical 6. Remove the two upper generator bracket mounting bolts. Generator Mounting Bracket Bolts-Diesel 7. Remove the upper generator mounting bracket. 8. Loosen but do not remove the generator lower pivot bolt. 9. Position the generator to gain access to thermostat housing and housing bolts. 10. Remove thermostat housing mounting bolts. 11. Remove the thermostat housing, thermostat inner and outer seals and lift bracket. 12. Clean the mating surfaces of the thermostat housing and the cylinder head.
1998 | Dodge or Ram Truck | RAM 3500 Truck 2WD | L6-359 5.9L DSL Turbo VIN D FI | Vacuum Check Valve HVAC ¦Service and Repair, Procedures | REMOVAL Vacuum Check Valve - Diesel Engine 1. On models with a gasoline engine, unplug the vacuum supply line connector at the vacuum check valve. On models with a diesel engine, remove the clamp from the vacuum supply line connector and unplug the connector from the vacuum check valve. 2. On models with a gasoline engine, note the orientation of the check valve in the vacuum supply line for correct reinstallation. 3. On models with a gasoline engine, unplug the vacuum check valve from the vacuum supply line fitting. On models with a diesel engine, unscrew the check valve and nipple unit from the engine vacuum pump. 4. Reverse the removal procedures to install. On models with a diesel engine, tighten the check valve and nipple unit to 24 N.m (18 ft. lbs.).
1998 | Dodge or Ram Truck | RAM 3500 Truck 2WD | L6-359 5.9L DSL Turbo VIN D FI | Automatic Transmission/Transaxle ¦Service and Repair, Procedures: Fluid Level Check | FLUID LEVEL CHECK - Transmission fluid level should be checked monthly under normal operation. If the vehicle is used for trailer towing or similar heavy load hauling, check fluid level and condition weekly. Fluid level is checked with the engine running at curb idle speed, the transmission in NEUTRAL and the transmission fluid at normal operating temperature. FLUID LEVEL CHECK PROCEDURE 1. Transmission fluid must be at normal operating temperature for accurate fluid level check. Drive vehicle if necessary to bring fluid temperature up to normal hot operating temperature of 82° C (180° F). 2. Position vehicle on level surface. 3. Start and run engine at curb idle speed. 4. Apply parking brakes. 5. Shift transmission momentarily into all gear ranges. Then shift transmission back to Neutral. 6. Clean top of filler tube and dipstick to keep dirt from entering tube. Dipstick Fluid Level Marks-Typical 7. Remove dipstick and check fluid level as follows: - a. Correct acceptable level is in crosshatch area. - b. Correct maximum level is to MAX arrow mark. - c. Incorrect level is at or below MIN line. - d. If fluid is low, add only enough MOPAR ATF+4 to restore correct level. Do not overfill. - CAUTION: Do not overfill the transmission. Overfilling may cause leakage out the pump vent which can be mistaken for a pump seal leak. Overfilling will also cause fluid aeration and foaming as the excess fluid is picked up and churned by the gear train. This will significantly reduce fluid life.
1998 | Dodge or Ram Truck | RAM 3500 Truck 2WD | L6-359 5.9L DSL Turbo VIN D FI | Automatic Transmission/Transaxle ¦Service and Repair, Procedures: Oil Pump Volume Check | After the new or repaired transmission has been installed, fill to the proper level with MOPAR ATF+4 (Type 9602) automatic transmission fluid. The volume should be checked using the following procedure: 1. Disconnect the From cooler line at the transmission and place a collecting container under the disconnected line. - CAUTION: With the fluid set at the proper level, fluid collection should not exceed (1) quart or internal damage to the transmission may occur. 2. Run the engine at curb idle speed, with the shift selector in neutral. 3. If fluid flow is intermittent or it takes more than 20 seconds to collect one quart of ATF+4, disconnect the To Cooler line at the transaxle. 4. Refill the transaxle to proper level and recheck pump volume. 5. If flow is found to be within acceptable limits, replace the cooler. Then fill transmission to the proper level, using MOPAR ATF+4 (Type 9602) automatic transmission fluid. 6. If fluid flow is still found to be inadequate, check the line pressure using the Transaxle Hydraulic Pressure Test procedure.
1998 | Dodge or Ram Truck | RAM 3500 Truck 2WD | L6-359 5.9L DSL Turbo VIN D FI | Cooling System ¦Service and Repair, Procedures: Checking and Adding Coolant | NOTE: Do not remove radiator cap for routine coolant level inspections. The coolant level can be checked at the coolant reserve/overflow tank. CHECKING - The coolant reserve/overflow system provides a quick visual method for determining the coolant level without removing the radiator pressure cap. With engine idling and at normal operating temperature, observe coolant level in coolant reserve/overflow tank. The coolant level should be between the ADD and FULL marks. COOLANT SERVICE - It is recommended that the cooling system be drained and flushed every 36 months or 77,000 kilometers (48,000 miles), whichever occurs first. ADDING - Do not remove the radiator cap to add coolant to the system. When adding coolant to maintain the correct level, do so at the coolant reserve/ overflow tank with a 50/50 mixture of ethylene glycol antifreeze (containing Alugard 340-2 A) water. Remove the radiator cap only for testing or when refilling the system after service. Removing cap unnecessarily can cause loss of coolant and allow air to enter system. This produces corrosion. LEVEL CHECK-SERVICE - The cooling system is closed and designed to maintain coolant level to the top of the radiator. - WARNING: Do not open radiator draincock with engine running or while engine is hot and cooling system is under pressure. - When vehicle servicing requires a coolant level check in the radiator, drain several ounces of coolant from the radiator drain cock. Do this while observing the coolant reserve/over flow system tank. The coolant level in the reserve/overflow tank should drop slightly. If not, inspect for a leak between radiator and coolant reserve/overflow system connection. Remove radiator cap. The coolant level should be to the top of the radiator. If not and if coolant level in reserve/overflow tank is at the ADD mark, check for: + An air leak in the coolant reserve/overflow tank + An air leak in the radiator filler neck + Leak in the pressure cap seal to the radiator filler neck
1998 | Dodge or Ram Truck | RAM 3500 Truck 2WD | L6-359 5.9L DSL Turbo VIN D FI | Refrigerant Oil ¦Service and Repair, Procedures: Refrigerant Oil Level Check | When an air conditioning system is assembled at the factory, all components except the compressor are refrigerant oil free. After the refrigerant system has been charged and operated, the refrigerant oil in the compressor is dispersed throughout the refrigerant system. The accumulator, evaporator, condenser, and compressor will each retain a significant amount of the needed refrigerant oil. It is important to have the correct amount of oil in the refrigerant system. This ensures proper lubrication of the compressor. Too little oil will result in damage to the compressor. Too much oil will reduce the cooling capacity of the air conditioning system. It will not be necessary to check the oil level in the compressor or to add oil, unless there has been an oil loss. An oil loss may occur due to a rupture or leak from a refrigerant line, a connector fitting, a component, or a component seal. If a leak occurs, add 30 milliliters (1 fluid ounce) of refrigerant oil to the refrigerant system after the repair has been made. Refrigerant oil loss will be evident at the leak point by the presence of a wet, shiny surface around the leak. Refrigerant Oil Capacities Refrigerant oil must be added when a accumulator, evaporator coil, or condenser are replaced. See the Refrigerant Oil Capacities chart. When a compressor is replaced, the refrigerant oil must be drained from the old compressor and measured. Drain all of the refrigerant oil from the new compressor, then fill the new compressor with the same amount of refrigerant oil that was drained out of the old compressor.
1998 | Dodge or Ram Truck | RAM 3500 Truck 2WD | L6-359 5.9L DSL Turbo VIN D FI | Vacuum Brake Booster ¦Service and Repair, Procedures: Vacuum Booster Replacement | The content of this article reflects the changes called out by TSB 26-04-99. REMOVAL 1. Remove brake lines from the master cylinder. 2. Remove mounting nuts from the master cylinder. 3. Remove the master cylinder. 4. Disconnect vacuum hose at booster check valve. 5. Remove knee bolster for access to brake pedal. Booster Push Rod 6. Remove clip and washer securing booster push rod to brake pedal and slid rod off pedal. Booster Mounting 7. Remove the booster mounting nuts. 8. Remove the booster from the engine compartment. INSTALLATION - CAUTION: Never carry the booster by the input rod. This may damage the booster. 1. Position booster on engine compartment dash panel. 2. Install the booster mounting nuts and tighten to 28 Nm (21 ft. lbs.). 3. Connect booster push rod to brake pedal and install the washer and clip. 4. Install knee bolster. 5. Connect vacuum hose to booster check valve. 6. Install master cylinder on the booster and tighten mounting nuts to 23 Nm (17 ft. lbs.). 7. Install the brake lines to master cylinder. Tighten brake line to 19 23 Nm (170 200 in. lbs.). 8. Bleed base brake system.
1998 | Dodge or Ram Truck | RAM 3500 Truck 2WD | L6-359 5.9L DSL Turbo VIN D FI | Automatic Transmission/Transaxle ¦Service and Repair, Procedures: Converter Drainback Check Valve Service | The converter drainback check valve is located in the cooler outlet (pressure) line near the radiator lower tank. The valve prevents fluid drainback when the vehicle is parked for lengthy periods. The valve check ball is spring loaded and has an opening pressure of approximately 2 psi. The valve is serviced as an assembly; it is not repairable. Do not clean the valve if restricted, or contaminated by sludge, or debris. If the valve fails, or if a transmission malfunction occurs that generates sludge and/or clutch particles and metal shavings, the valve must be replaced. The valve must be removed whenever the cooler and lines are reverse flushed. The valve can be flow tested when necessary. The procedure is exactly the same as for flow testing a cooler. If the valve is restricted, installed backwards, or in the wrong line, it will cause an overheating condition and possible transmission failure. CAUTION: The drainback valve is a one-way flow device. It must be properly oriented in terms of flow direction for the cooler to function properly. The valve must be installed in the pressure line. Otherwise flow will be blocked and would cause an overheating condition and eventual transmission failure.
1998 | Dodge or Ram Truck | RAM 3500 Truck 2WD | L6-359 5.9L DSL Turbo VIN D FI | Cooling System ¦Service and Repair, Procedures: Cooling System - Draining and Filling | DRAINING - WARNING: Do not remove the cylinder block drain plugs or loosen the radiator drain plug with system hot and under pressure. Serious burns from coolant can occur. - DO NOT WASTE reusable coolant. If the solution is clean, drain the coolant into a clean container for reuse. 1. Start the engine and place the heater control temperature selector in the Full-On position. Engine vacuum is needed to actuate the heater controls. 2. Turn the ignition off. 3. Do not remove radiator cap when draining coolant from reserve/overflow tank. Open radiator drain plug and when tank is empty, remove radiator cap. If the coolant reserve/overflow tank does not drain, refer to the Testing Cooling System for Leaks. The coolant need not be removed from tank unless the system is being refilled with fresh mixture. Drain Plugs-Gas Powered Engines-Typical 4. On vehicles equipped with gas powered engines, remove the cylinder block drain plugs. These are located on the sides of the block just above the oil pan. 5. Remove radiator pressure cap. REFILLING - Clean cooling system prior to refilling. 1. Install the cylinder block drain plugs. 2. Close radiator drain plug. 3. Fill the cooling system with a 50/50 mixture of water and antifreeze. 5.9L Diesel Engine Only: The diesel engine is equipped with a one-way check valve (jiggle pinch). The check valve is used as a servicing feature and will vent air when the system is being filled. Water pressure (or flow) will hold the valve closed. Due to the use of this valve, the engine must not be operating when refilling the cooling system. 4. Fill coolant reserve/overflow tank to the FULL mark. 5. Start and operate engine until thermostat opens. Upper radiator hose should be warm to touch. 6. If necessary, add 50/50 water and antifreeze mixture to the coolant reserve/overflow tank to maintain coolant level. This level should be between the ADD and FULL marks. The level in the reserve/overflow tank may drop below the ADD mark after three or four warm-up and cool-down cycles.
1998 | Dodge or Ram Truck | RAM 3500 Truck 2WD | L6-359 5.9L DSL Turbo VIN D FI | Cylinder Head Assembly ¦Service and Repair, Procedures: Service Procedures, Refacing Head Surface | PROCEDURE Cylinder Head Stock Removal - The cylinder head combustion deck may be refaced in whatever increments necessary to clean up the surface and maintain the surface finish and flatness tolerances. The combined total of stock removed must not exceed 1.00 mm (0.03937 inch). The amount of stock removed each time must be steel stamped above combustion deck edge, on the lower right hand corner of the rear face. Check valve protrusion after head surface refacing. - Surface finish requirements are 1.5-3.2 micrometers (60-126 microinch). CLEANING - Clean the carbon from the injector nozzle seat with a nylon or brass brush. - Scrape the gasket residue from all gasket surfaces. - Wash the cylinder head in hot soapy water solution (88°C or 140°F). - After rinsing, use compressed air to dry the cylinder head. - Polish the gasket surface with 400 grid paper. Use an orbital sander or sanding block to maintain a flat surface.
1998 | Dodge or Ram Truck | RAM 3500 Truck 2WD | L6-359 5.9L DSL Turbo VIN D FI | Fluid - A/T ¦Service and Repair, Procedures: Service Procedures, Fluid Level Check | FLUID LEVEL CHECK - Transmission fluid level should be checked monthly under normal operation. If the vehicle is used for trailer towing or similar heavy load hauling, check fluid level and condition weekly. Fluid level is checked with the engine running at curb idle speed, the transmission in NEUTRAL and the transmission fluid at normal operating temperature. FLUID LEVEL CHECK PROCEDURE 1. Transmission fluid must be at normal operating temperature for accurate fluid level check. Drive vehicle if necessary to bring fluid temperature up to normal hot operating temperature of 82° C (180° F). 2. Position vehicle on level surface. 3. Start and run engine at curb idle speed. 4. Apply parking brakes. 5. Shift transmission momentarily into all gear ranges. Then shift transmission back to Neutral. 6. Clean top of filler tube and dipstick to keep dirt from entering tube. Dipstick Fluid Level Marks-Typical 7. Remove dipstick and check fluid level as follows: - a. Correct acceptable level is in crosshatch area. - b. Correct maximum level is to MAX arrow mark. - c. Incorrect level is at or below MIN line. - d. If fluid is low, add only enough MOPAR ATF+4 to restore correct level. Do not overfill. - CAUTION: Do not overfill the transmission. Overfilling may cause leakage out the pump vent which can be mistaken for a pump seal leak. Overfilling will also cause fluid aeration and foaming as the excess fluid is picked up and churned by the gear train. This will significantly reduce fluid life.
1998 | Dodge or Ram Truck | RAM 3500 Truck 2WD | L6-5.9L DSL Turbo VIN 6 | Thermostat ¦Service and Repair, Procedures: Installation | Thermostat Removal-5.9L Diesel Thermostat Seals-5.9L Diesel-Typical 1. Install the outer seal into the machined shoulder on the thermostat housing. 2. Install the thermostat into the machined shoulder next to the outer seal. Note direction of thermostat in image. 3. Position the inner thermostat seal with the shoulder towards the thermostat housing. 4. Install thermostat, lift bracket, seals and housing to the engine as an assembly. Install and tighten mounting bolts to 24 Nm (18 ft. lbs.) torque. 5. Position generator to thermostat housing. Install and tighten mounting bolt to 24 Nm torque. Tighten pivot bolt to 43 Nm (32 ft. lbs.) torque. 6. Install the check valve hose and hose clamp at thermostat housing. 7. Install accessory drive belt. 8. Connect negative battery cables to both batteries. 9. Fill cooling system and check for leaks.
1998 | Dodge or Ram Truck | RAM 3500 Truck 2WD | L6-5.9L DSL Turbo VIN 6 | Thermostat ¦Service and Repair, Procedures: Removal | WARNING: Do not loosen the radiator draincock with the system hot and pressurized. Serious burns from the coolant can occur. Do not waste reusable coolant. If the solution is clean, drain the coolant into a clean container for reuse. 1. Disconnect both negative battery cables from both batteries. 2. Remove accessory drive belt. 3. Drain cooling system until coolant level is below thermostat. - WARNING: Constant tension hose clamps are used on most cooling system hoses. When removing or installing, use only tools designed for servicing this type of clamp, such as special clamp tool (NUMBER 6094). Snap-on clamp tool (NUMBER HPC-20) may be used for larger clamps. Always wear safety glasses when servicing constant tension clamps. - CAUTION: A number or letter is stamped into the tongue of constant tension clamps. If replacement is necessary, use only an original equipment clamp with a matching number or letter. 4. Remove radiator hose clamp and hose from thermostat housing. A special clamp tool must be used to remove the constant tension clamps. Thermostat Removal-5.9L Diesel 5. Remove the hose clamp and check valve hose at thermostat housing. Thermostat Seals-5.9L Diesel-Typical 6. Remove the two upper generator bracket mounting bolts. Generator Mounting Bracket Bolts-Diesel 7. Remove the upper generator mounting bracket. 8. Loosen but do not remove the generator lower pivot bolt. 9. Position the generator to gain access to thermostat housing and housing bolts. 10. Remove thermostat housing mounting bolts. 11. Remove the thermostat housing, thermostat inner and outer seals and lift bracket. 12. Clean the mating surfaces of the thermostat housing and the cylinder head.
1998 | Dodge or Ram Truck | RAM 3500 Truck 2WD | L6-5.9L DSL Turbo VIN 6 | Connecting Rod ¦Service and Repair, Procedures: Checking Clearances | CONNECTING ROD BEARING AND CRANKSHAFT JOURNAL CLEARANCE - Measure the connecting rod bore with the bearings installed and the bolts tightened to 100 Nm (73 ft. lbs.) torque. - Record the smaller diameter. ALTERNATIVE GRADE IDENTIFICATION METHOD Connecting Rod Journal Diameter Limits - Measure the diameter of the rod journal at the location shown. Calculate the average diameter for each side of the journal. - The clearance is the difference between the connecting rod bore (smallest diameter) and the average diameter for each side of the crankshaft journal. - If the crankshaft is within limits, replace the bearing. If the crankshaft is out of limits, grind the crankshaft to the next smaller size and use oversize rod bearings.
1998 | Dodge or Ram Truck | RAM 3500 Truck 2WD | L6-5.9L DSL Turbo VIN 6 | Vacuum Check Valve HVAC ¦Service and Repair, Procedures | REMOVAL Vacuum Check Valve - Diesel Engine 1. On models with a gasoline engine, unplug the vacuum supply line connector at the vacuum check valve. On models with a diesel engine, remove the clamp from the vacuum supply line connector and unplug the connector from the vacuum check valve. 2. On models with a gasoline engine, note the orientation of the check valve in the vacuum supply line for correct reinstallation. 3. On models with a gasoline engine, unplug the vacuum check valve from the vacuum supply line fitting. On models with a diesel engine, unscrew the check valve and nipple unit from the engine vacuum pump. 4. Reverse the removal procedures to install. On models with a diesel engine, tighten the check valve and nipple unit to 24 N.m (18 ft. lbs.).
1998 | Dodge or Ram Truck | RAM 3500 Truck 2WD | L6-5.9L DSL Turbo VIN 6 | Automatic Transmission/Transaxle ¦Service and Repair, Procedures: Fluid Level Check | FLUID LEVEL CHECK - Transmission fluid level should be checked monthly under normal operation. If the vehicle is used for trailer towing or similar heavy load hauling, check fluid level and condition weekly. Fluid level is checked with the engine running at curb idle speed, the transmission in NEUTRAL and the transmission fluid at normal operating temperature. FLUID LEVEL CHECK PROCEDURE 1. Transmission fluid must be at normal operating temperature for accurate fluid level check. Drive vehicle if necessary to bring fluid temperature up to normal hot operating temperature of 82° C (180° F). 2. Position vehicle on level surface. 3. Start and run engine at curb idle speed. 4. Apply parking brakes. 5. Shift transmission momentarily into all gear ranges. Then shift transmission back to Neutral. 6. Clean top of filler tube and dipstick to keep dirt from entering tube. Dipstick Fluid Level Marks-Typical 7. Remove dipstick and check fluid level as follows: - a. Correct acceptable level is in crosshatch area. - b. Correct maximum level is to MAX arrow mark. - c. Incorrect level is at or below MIN line. - d. If fluid is low, add only enough MOPAR ATF+4 to restore correct level. Do not overfill. - CAUTION: Do not overfill the transmission. Overfilling may cause leakage out the pump vent which can be mistaken for a pump seal leak. Overfilling will also cause fluid aeration and foaming as the excess fluid is picked up and churned by the gear train. This will significantly reduce fluid life.
1998 | Dodge or Ram Truck | RAM 3500 Truck 2WD | L6-5.9L DSL Turbo VIN 6 | Automatic Transmission/Transaxle ¦Service and Repair, Procedures: Oil Pump Volume Check | After the new or repaired transmission has been installed, fill to the proper level with MOPAR ATF+4 (Type 9602) automatic transmission fluid. The volume should be checked using the following procedure: 1. Disconnect the From cooler line at the transmission and place a collecting container under the disconnected line. - CAUTION: With the fluid set at the proper level, fluid collection should not exceed (1) quart or internal damage to the transmission may occur. 2. Run the engine at curb idle speed, with the shift selector in neutral. 3. If fluid flow is intermittent or it takes more than 20 seconds to collect one quart of ATF+4, disconnect the To Cooler line at the transaxle. 4. Refill the transaxle to proper level and recheck pump volume. 5. If flow is found to be within acceptable limits, replace the cooler. Then fill transmission to the proper level, using MOPAR ATF+4 (Type 9602) automatic transmission fluid. 6. If fluid flow is still found to be inadequate, check the line pressure using the Transaxle Hydraulic Pressure Test procedure.
1998 | Dodge or Ram Truck | RAM 3500 Truck 2WD | L6-5.9L DSL Turbo VIN 6 | Cooling System ¦Service and Repair, Procedures: Checking and Adding Coolant | NOTE: Do not remove radiator cap for routine coolant level inspections. The coolant level can be checked at the coolant reserve/overflow tank. CHECKING - The coolant reserve/overflow system provides a quick visual method for determining the coolant level without removing the radiator pressure cap. With engine idling and at normal operating temperature, observe coolant level in coolant reserve/overflow tank. The coolant level should be between the ADD and FULL marks. COOLANT SERVICE - It is recommended that the cooling system be drained and flushed every 36 months or 77,000 kilometers (48,000 miles), whichever occurs first. ADDING - Do not remove the radiator cap to add coolant to the system. When adding coolant to maintain the correct level, do so at the coolant reserve/ overflow tank with a 50/50 mixture of ethylene glycol antifreeze (containing Alugard 340-2 A) water. Remove the radiator cap only for testing or when refilling the system after service. Removing cap unnecessarily can cause loss of coolant and allow air to enter system. This produces corrosion. LEVEL CHECK-SERVICE - The cooling system is closed and designed to maintain coolant level to the top of the radiator. - WARNING: Do not open radiator draincock with engine running or while engine is hot and cooling system is under pressure. - When vehicle servicing requires a coolant level check in the radiator, drain several ounces of coolant from the radiator drain cock. Do this while observing the coolant reserve/over flow system tank. The coolant level in the reserve/overflow tank should drop slightly. If not, inspect for a leak between radiator and coolant reserve/overflow system connection. Remove radiator cap. The coolant level should be to the top of the radiator. If not and if coolant level in reserve/overflow tank is at the ADD mark, check for: + An air leak in the coolant reserve/overflow tank + An air leak in the radiator filler neck + Leak in the pressure cap seal to the radiator filler neck
1998 | Dodge or Ram Truck | RAM 3500 Truck 2WD | L6-5.9L DSL Turbo VIN 6 | Engine ¦Service and Repair, Procedures: Standard Procedures, Engine Oil Level-Checking | CAUTION: Do not overfill crankcase with engine oil, oil foaming and oil pressure loss can result. Oil Level Indicator (Dipstick) - To ensure proper lubrication of an engine, the engine oil must be maintained at an acceptable level. The acceptable oil level is in the SAFE RANGE on the engine oil dipstick. - Unless the engine has exhibited loss of oil pressure, run the engine for about five minutes before checking oil level. Checking engine oil level of a cold engine is not accurate. 1. Position vehicle on level surface. 2. With engine OFF, allow approximately ten minutes for oil to settle to bottom of crankcase, remove engine oil dipstick. 3. Wipe dipstick clean. 4. Replace dipstick and verify it is seated in the tube. 5. Remove dipstick, with handle held above the tip, take oil level reading. 6. Add oil only if level is below the SAFE RANGE area on the dipstick. 7. Replace dipstick.
1998 | Dodge or Ram Truck | RAM 3500 Truck 2WD | L6-5.9L DSL Turbo VIN 6 | Refrigerant Oil ¦Service and Repair, Procedures: Refrigerant Oil Level Check | When an air conditioning system is assembled at the factory, all components except the compressor are refrigerant oil free. After the refrigerant system has been charged and operated, the refrigerant oil in the compressor is dispersed throughout the refrigerant system. The accumulator, evaporator, condenser, and compressor will each retain a significant amount of the needed refrigerant oil. It is important to have the correct amount of oil in the refrigerant system. This ensures proper lubrication of the compressor. Too little oil will result in damage to the compressor. Too much oil will reduce the cooling capacity of the air conditioning system. It will not be necessary to check the oil level in the compressor or to add oil, unless there has been an oil loss. An oil loss may occur due to a rupture or leak from a refrigerant line, a connector fitting, a component, or a component seal. If a leak occurs, add 30 milliliters (1 fluid ounce) of refrigerant oil to the refrigerant system after the repair has been made. Refrigerant oil loss will be evident at the leak point by the presence of a wet, shiny surface around the leak. Refrigerant Oil Capacities Refrigerant oil must be added when a accumulator, evaporator coil, or condenser are replaced. See the Refrigerant Oil Capacities chart. When a compressor is replaced, the refrigerant oil must be drained from the old compressor and measured. Drain all of the refrigerant oil from the new compressor, then fill the new compressor with the same amount of refrigerant oil that was drained out of the old compressor.
1998 | Dodge or Ram Truck | RAM 3500 Truck 2WD | L6-5.9L DSL Turbo VIN 6 | Vacuum Brake Booster ¦Service and Repair, Procedures: Vacuum Booster Replacement | The content of this article reflects the changes called out by TSB 26-04-99. REMOVAL 1. Remove brake lines from the master cylinder. 2. Remove mounting nuts from the master cylinder. 3. Remove the master cylinder. 4. Disconnect vacuum hose at booster check valve. 5. Remove knee bolster for access to brake pedal. Booster Push Rod 6. Remove clip and washer securing booster push rod to brake pedal and slid rod off pedal. Booster Mounting 7. Remove the booster mounting nuts. 8. Remove the booster from the engine compartment. INSTALLATION - CAUTION: Never carry the booster by the input rod. This may damage the booster. 1. Position booster on engine compartment dash panel. 2. Install the booster mounting nuts and tighten to 28 Nm (21 ft. lbs.). 3. Connect booster push rod to brake pedal and install the washer and clip. 4. Install knee bolster. 5. Connect vacuum hose to booster check valve. 6. Install master cylinder on the booster and tighten mounting nuts to 23 Nm (17 ft. lbs.). 7. Install the brake lines to master cylinder. Tighten brake line to 19 23 Nm (170 200 in. lbs.). 8. Bleed base brake system.
1998 | Dodge or Ram Truck | RAM 3500 Truck 2WD | L6-5.9L DSL Turbo VIN 6 | Automatic Transmission/Transaxle ¦Service and Repair, Procedures: Converter Drainback Check Valve Service | The converter drainback check valve is located in the cooler outlet (pressure) line near the radiator lower tank. The valve prevents fluid drainback when the vehicle is parked for lengthy periods. The valve check ball is spring loaded and has an opening pressure of approximately 2 psi. The valve is serviced as an assembly; it is not repairable. Do not clean the valve if restricted, or contaminated by sludge, or debris. If the valve fails, or if a transmission malfunction occurs that generates sludge and/or clutch particles and metal shavings, the valve must be replaced. The valve must be removed whenever the cooler and lines are reverse flushed. The valve can be flow tested when necessary. The procedure is exactly the same as for flow testing a cooler. If the valve is restricted, installed backwards, or in the wrong line, it will cause an overheating condition and possible transmission failure. CAUTION: The drainback valve is a one-way flow device. It must be properly oriented in terms of flow direction for the cooler to function properly. The valve must be installed in the pressure line. Otherwise flow will be blocked and would cause an overheating condition and eventual transmission failure.
1998 | Dodge or Ram Truck | RAM 3500 Truck 2WD | L6-5.9L DSL Turbo VIN 6 | Cooling System ¦Service and Repair, Procedures: Cooling System - Draining and Filling | DRAINING - WARNING: Do not remove the cylinder block drain plugs or loosen the radiator drain plug with system hot and under pressure. Serious burns from coolant can occur. - DO NOT WASTE reusable coolant. If the solution is clean, drain the coolant into a clean container for reuse. 1. Start the engine and place the heater control temperature selector in the Full-On position. Engine vacuum is needed to actuate the heater controls. 2. Turn the ignition off. 3. Do not remove radiator cap when draining coolant from reserve/overflow tank. Open radiator drain plug and when tank is empty, remove radiator cap. If the coolant reserve/overflow tank does not drain, refer to the Testing Cooling System for Leaks. The coolant need not be removed from tank unless the system is being refilled with fresh mixture. Drain Plugs-Gas Powered Engines-Typical 4. On vehicles equipped with gas powered engines, remove the cylinder block drain plugs. These are located on the sides of the block just above the oil pan. 5. Remove radiator pressure cap. REFILLING - Clean cooling system prior to refilling. 1. Install the cylinder block drain plugs. 2. Close radiator drain plug. 3. Fill the cooling system with a 50/50 mixture of water and antifreeze. 5.9L Diesel Engine Only: The diesel engine is equipped with a one-way check valve (jiggle pinch). The check valve is used as a servicing feature and will vent air when the system is being filled. Water pressure (or flow) will hold the valve closed. Due to the use of this valve, the engine must not be operating when refilling the cooling system. 4. Fill coolant reserve/overflow tank to the FULL mark. 5. Start and operate engine until thermostat opens. Upper radiator hose should be warm to touch. 6. If necessary, add 50/50 water and antifreeze mixture to the coolant reserve/overflow tank to maintain coolant level. This level should be between the ADD and FULL marks. The level in the reserve/overflow tank may drop below the ADD mark after three or four warm-up and cool-down cycles.
1998 | Dodge or Ram Truck | RAM 3500 Truck 2WD | L6-5.9L DSL Turbo VIN 6 | Cylinder Head Assembly ¦Service and Repair, Procedures: Service Procedures, Refacing Head Surface | PROCEDURE Cylinder Head Stock Removal - The cylinder head combustion deck may be refaced in whatever increments necessary to clean up the surface and maintain the surface finish and flatness tolerances. The combined total of stock removed must not exceed 1.00 mm (0.03937 inch). The amount of stock removed each time must be steel stamped above combustion deck edge, on the lower right hand corner of the rear face. Check valve protrusion after head surface refacing. - Surface finish requirements are 1.5-3.2 micrometers (60-126 microinch). CLEANING - Clean the carbon from the injector nozzle seat with a nylon or brass brush. - Scrape the gasket residue from all gasket surfaces. - Wash the cylinder head in hot soapy water solution (88°C or 140°F). - After rinsing, use compressed air to dry the cylinder head. - Polish the gasket surface with 400 grid paper. Use an orbital sander or sanding block to maintain a flat surface.
1998 | Dodge or Ram Truck | RAM 3500 Truck 2WD | L6-5.9L DSL Turbo VIN 6 | Fluid - A/T ¦Service and Repair, Procedures: Service Procedures, Fluid Level Check | FLUID LEVEL CHECK - Transmission fluid level should be checked monthly under normal operation. If the vehicle is used for trailer towing or similar heavy load hauling, check fluid level and condition weekly. Fluid level is checked with the engine running at curb idle speed, the transmission in NEUTRAL and the transmission fluid at normal operating temperature. FLUID LEVEL CHECK PROCEDURE 1. Transmission fluid must be at normal operating temperature for accurate fluid level check. Drive vehicle if necessary to bring fluid temperature up to normal hot operating temperature of 82° C (180° F). 2. Position vehicle on level surface. 3. Start and run engine at curb idle speed. 4. Apply parking brakes. 5. Shift transmission momentarily into all gear ranges. Then shift transmission back to Neutral. 6. Clean top of filler tube and dipstick to keep dirt from entering tube. Dipstick Fluid Level Marks-Typical 7. Remove dipstick and check fluid level as follows: - a. Correct acceptable level is in crosshatch area. - b. Correct maximum level is to MAX arrow mark. - c. Incorrect level is at or below MIN line. - d. If fluid is low, add only enough MOPAR ATF+4 to restore correct level. Do not overfill. - CAUTION: Do not overfill the transmission. Overfilling may cause leakage out the pump vent which can be mistaken for a pump seal leak. Overfilling will also cause fluid aeration and foaming as the excess fluid is picked up and churned by the gear train. This will significantly reduce fluid life.
1998 | Dodge or Ram Truck | RAM 3500 Truck 2WD | V10-8.0L VIN W | Vacuum Check Valve HVAC ¦Service and Repair, Procedures | REMOVAL Vacuum Check Valve - Gasoline Engine 1. On models with a gasoline engine, unplug the vacuum supply line connector at the vacuum check valve. On models with a diesel engine, remove the clamp from the vacuum supply line connector and unplug the connector from the vacuum check valve. 2. On models with a gasoline engine, note the orientation of the check valve in the vacuum supply line for correct reinstallation. 3. On models with a gasoline engine, unplug the vacuum check valve from the vacuum supply line fitting. On models with a diesel engine, unscrew the check valve and nipple unit from the engine vacuum pump. 4. Reverse the removal procedures to install. On models with a diesel engine, tighten the check valve and nipple unit to 24 N.m (18 ft. lbs.).
1998 | Dodge or Ram Truck | RAM 3500 Truck 2WD | V10-8.0L VIN W | Automatic Transmission/Transaxle ¦Service and Repair, Procedures: Fluid Level Check | FLUID LEVEL CHECK - Transmission fluid level should be checked monthly under normal operation. If the vehicle is used for trailer towing or similar heavy load hauling, check fluid level and condition weekly. Fluid level is checked with the engine running at curb idle speed, the transmission in NEUTRAL and the transmission fluid at normal operating temperature. FLUID LEVEL CHECK PROCEDURE 1. Transmission fluid must be at normal operating temperature for accurate fluid level check. Drive vehicle if necessary to bring fluid temperature up to normal hot operating temperature of 82° C (180° F). 2. Position vehicle on level surface. 3. Start and run engine at curb idle speed. 4. Apply parking brakes. 5. Shift transmission momentarily into all gear ranges. Then shift transmission back to Neutral. 6. Clean top of filler tube and dipstick to keep dirt from entering tube. Dipstick Fluid Level Marks-Typical 7. Remove dipstick and check fluid level as follows: - a. Correct acceptable level is in crosshatch area. - b. Correct maximum level is to MAX arrow mark. - c. Incorrect level is at or below MIN line. - d. If fluid is low, add only enough MOPAR ATF+4 to restore correct level. Do not overfill. - CAUTION: Do not overfill the transmission. Overfilling may cause leakage out the pump vent which can be mistaken for a pump seal leak. Overfilling will also cause fluid aeration and foaming as the excess fluid is picked up and churned by the gear train. This will significantly reduce fluid life.
1998 | Dodge or Ram Truck | RAM 3500 Truck 2WD | V10-8.0L VIN W | Automatic Transmission/Transaxle ¦Service and Repair, Procedures: Oil Pump Volume Check | After the new or repaired transmission has been installed, fill to the proper level with MOPAR ATF+4 (Type 9602) automatic transmission fluid. The volume should be checked using the following procedure: 1. Disconnect the From cooler line at the transmission and place a collecting container under the disconnected line. - CAUTION: With the fluid set at the proper level, fluid collection should not exceed (1) quart or internal damage to the transmission may occur. 2. Run the engine at curb idle speed, with the shift selector in neutral. 3. If fluid flow is intermittent or it takes more than 20 seconds to collect one quart of ATF+4, disconnect the To Cooler line at the transaxle. 4. Refill the transaxle to proper level and recheck pump volume. 5. If flow is found to be within acceptable limits, replace the cooler. Then fill transmission to the proper level, using MOPAR ATF+4 (Type 9602) automatic transmission fluid. 6. If fluid flow is still found to be inadequate, check the line pressure using the Transaxle Hydraulic Pressure Test procedure.
1998 | Dodge or Ram Truck | RAM 3500 Truck 2WD | V10-8.0L VIN W | Cooling System ¦Service and Repair, Procedures: Checking and Adding Coolant | NOTE: Do not remove radiator cap for routine coolant level inspections. The coolant level can be checked at the coolant reserve/overflow tank. CHECKING - The coolant reserve/overflow system provides a quick visual method for determining the coolant level without removing the radiator pressure cap. With engine idling and at normal operating temperature, observe coolant level in coolant reserve/overflow tank. The coolant level should be between the ADD and FULL marks. COOLANT SERVICE - It is recommended that the cooling system be drained and flushed at 84,000 kilometers (52,500 miles) or 3 years, whichever occurs first. Then every two years or 48,000 kilometers (30,000 miles), whichever occurs first. ADDING - Do not remove the radiator cap to add coolant to the system. When adding coolant to maintain the correct level, do so at the coolant reserve/ overflow tank with a 50/50 mixture of ethylene glycol antifreeze (containing Alugard 340-2 A) water. Remove the radiator cap only for testing or when refilling the system after service. Removing cap unnecessarily can cause loss of coolant and allow air to enter system. This produces corrosion. LEVEL CHECK-SERVICE - The cooling system is closed and designed to maintain coolant level to the top of the radiator. - WARNING: Do not open radiator draincock with engine running or while engine is hot and cooling system is under pressure. - When vehicle servicing requires a coolant level check in the radiator, drain several ounces of coolant from the radiator drain cock. Do this while observing the coolant reserve/over flow system tank. The coolant level in the reserve/overflow tank should drop slightly. If not, inspect for a leak between radiator and coolant reserve/overflow system connection. Remove radiator cap. The coolant level should be to the top of the radiator. If not and if coolant level in reserve/overflow tank is at the ADD mark, check for: + An air leak in the coolant reserve/overflow tank + An air leak in the radiator filler neck + Leak in the pressure cap seal to the radiator filler neck
1998 | Dodge or Ram Truck | RAM 3500 Truck 2WD | V10-8.0L VIN W | Fluid - A/T ¦Service and Repair, Procedures: Fluid Level Check | FLUID LEVEL CHECK - Transmission fluid level should be checked monthly under normal operation. If the vehicle is used for trailer towing or similar heavy load hauling, check fluid level and condition weekly. Fluid level is checked with the engine running at curb idle speed, the transmission in NEUTRAL and the transmission fluid at normal operating temperature. FLUID LEVEL CHECK PROCEDURE 1. Transmission fluid must be at normal operating temperature for accurate fluid level check. Drive vehicle if necessary to bring fluid temperature up to normal hot operating temperature of 82° C (180° F). 2. Position vehicle on level surface. 3. Start and run engine at curb idle speed. 4. Apply parking brakes. 5. Shift transmission momentarily into all gear ranges. Then shift transmission back to Neutral. 6. Clean top of filler tube and dipstick to keep dirt from entering tube. Dipstick Fluid Level Marks-Typical 7. Remove dipstick and check fluid level as follows: - a. Correct acceptable level is in crosshatch area. - b. Correct maximum level is to MAX arrow mark. - c. Incorrect level is at or below MIN line. - d. If fluid is low, add only enough MOPAR ATF+4 to restore correct level. Do not overfill. - CAUTION: Do not overfill the transmission. Overfilling may cause leakage out the pump vent which can be mistaken for a pump seal leak. Overfilling will also cause fluid aeration and foaming as the excess fluid is picked up and churned by the gear train. This will significantly reduce fluid life.
1998 | Dodge or Ram Truck | RAM 3500 Truck 2WD | V10-8.0L VIN W | Refrigerant Oil ¦Service and Repair, Procedures: Refrigerant Oil Level Check | When an air conditioning system is assembled at the factory, all components except the compressor are refrigerant oil free. After the refrigerant system has been charged and operated, the refrigerant oil in the compressor is dispersed throughout the refrigerant system. The accumulator, evaporator, condenser, and compressor will each retain a significant amount of the needed refrigerant oil. It is important to have the correct amount of oil in the refrigerant system. This ensures proper lubrication of the compressor. Too little oil will result in damage to the compressor. Too much oil will reduce the cooling capacity of the air conditioning system. It will not be necessary to check the oil level in the compressor or to add oil, unless there has been an oil loss. An oil loss may occur due to a rupture or leak from a refrigerant line, a connector fitting, a component, or a component seal. If a leak occurs, add 30 milliliters (1 fluid ounce) of refrigerant oil to the refrigerant system after the repair has been made. Refrigerant oil loss will be evident at the leak point by the presence of a wet, shiny surface around the leak. Refrigerant Oil Capacities Refrigerant oil must be added when a accumulator, evaporator coil, or condenser are replaced. See the Refrigerant Oil Capacities chart. When a compressor is replaced, the refrigerant oil must be drained from the old compressor and measured. Drain all of the refrigerant oil from the new compressor, then fill the new compressor with the same amount of refrigerant oil that was drained out of the old compressor.
1998 | Dodge or Ram Truck | RAM 3500 Truck 2WD | V10-8.0L VIN W | Vacuum Brake Booster ¦Service and Repair, Procedures: Vacuum Booster Replacement | The content of this article reflects the changes called out by TSB 26-04-99. REMOVAL 1. Remove brake lines from the master cylinder. 2. Remove mounting nuts from the master cylinder. 3. Remove the master cylinder. 4. Disconnect vacuum hose at booster check valve. 5. Remove knee bolster for access to brake pedal. Booster Push Rod 6. Remove clip and washer securing booster push rod to brake pedal and slid rod off pedal. Booster Mounting 7. Remove the booster mounting nuts. 8. Remove the booster from the engine compartment. INSTALLATION - CAUTION: Never carry the booster by the input rod. This may damage the booster. 1. Position booster on engine compartment dash panel. 2. Install the booster mounting nuts and tighten to 28 Nm (21 ft. lbs.). 3. Connect booster push rod to brake pedal and install the washer and clip. 4. Install knee bolster. 5. Connect vacuum hose to booster check valve. 6. Install master cylinder on the booster and tighten mounting nuts to 23 Nm (17 ft. lbs.). 7. Install the brake lines to master cylinder. Tighten brake line to 19 23 Nm (170 200 in. lbs.). 8. Bleed base brake system.
1998 | Dodge or Ram Truck | RAM 3500 Truck 2WD | V10-8.0L VIN W | Automatic Transmission/Transaxle ¦Service and Repair, Procedures: Converter Drainback Check Valve Service | The converter drainback check valve is located in the cooler outlet (pressure) line near the radiator lower tank. The valve prevents fluid drainback when the vehicle is parked for lengthy periods. The valve check ball is spring loaded and has an opening pressure of approximately 2 psi. The valve is serviced as an assembly; it is not repairable. Do not clean the valve if restricted, or contaminated by sludge, or debris. If the valve fails, or if a transmission malfunction occurs that generates sludge and/or clutch particles and metal shavings, the valve must be replaced. The valve must be removed whenever the cooler and lines are reverse flushed. The valve can be flow tested when necessary. The procedure is exactly the same as for flow testing a cooler. If the valve is restricted, installed backwards, or in the wrong line, it will cause an overheating condition and possible transmission failure. CAUTION: The drainback valve is a one-way flow device. It must be properly oriented in terms of flow direction for the cooler to function properly. The valve must be installed in the pressure line. Otherwise flow will be blocked and would cause an overheating condition and eventual transmission failure.
1998 | Dodge or Ram Truck | RAM 3500 Truck 2WD | V10-8.0L VIN W | Air Injection Check Valve ¦Service and Repair, Procedures: Air Check Valve Replacement | Air Check Valve Location REMOVAL 1. Remove clamp from air hose at check valve. 2. Remove hose from valve. 3. Remove the valve from catalyst tube. INSTALLATION 1. Install valve on catalyst tube. 2. Tighten valve to 33 Nm (25 ft-lbs). 3. Connect air hose to the air check valve.
1998 | Dodge or Ram Truck | RAM 3500 Truck 2WD | V10-8.0L VIN W | Cooling System ¦Service and Repair, Procedures: Cooling System - Draining and Filling | DRAINING - WARNING: Do not remove the cylinder block drain plugs or loosen the radiator drain plug with system hot and under pressure. Serious burns from coolant can occur. - DO NOT WASTE reusable coolant. If the solution is clean, drain the coolant into a clean container for reuse. 1. Start the engine and place the heater control temperature selector in the Full-On position. Engine vacuum is needed to actuate the heater controls. 2. Turn the ignition off. 3. Do not remove radiator cap when draining coolant from reserve/overflow tank. Open radiator drain plug and when tank is empty, remove radiator cap. If the coolant reserve/overflow tank does not drain, refer to the Testing Cooling System for Leaks. The coolant need not be removed from tank unless the system is being refilled with fresh mixture. Drain Plugs-Gas Powered Engines-Typical 4. On vehicles equipped with gas powered engines, remove the cylinder block drain plugs. These are located on the sides of the block just above the oil pan. 5. Remove radiator pressure cap. REFILLING - Clean cooling system prior to refilling. 1. Install the cylinder block drain plugs. 2. Close radiator drain plug. 3. Fill the cooling system with a 50/50 mixture of water and antifreeze. 5.9L Diesel Engine Only: The diesel engine is equipped with a one-way check valve (jiggle pinch). The check valve is used as a servicing feature and will vent air when the system is being filled. Water pressure (or flow) will hold the valve closed. Due to the use of this valve, the engine must not be operating when refilling the cooling system. 4. Fill coolant reserve/overflow tank to the FULL mark. 5. Start and operate engine until thermostat opens. Upper radiator hose should be warm to touch. 6. If necessary, add 50/50 water and antifreeze mixture to the coolant reserve/overflow tank to maintain coolant level. This level should be between the ADD and FULL marks. The level in the reserve/overflow tank may drop below the ADD mark after three or four warm-up and cool-down cycles.
1998 | Dodge or Ram Truck | RAM 3500 Truck 2WD | V8-360 5.9L VIN 5 Magnum | Vacuum Check Valve HVAC ¦Service and Repair, Procedures | REMOVAL Vacuum Check Valve - Gasoline Engine 1. On models with a gasoline engine, unplug the vacuum supply line connector at the vacuum check valve. On models with a diesel engine, remove the clamp from the vacuum supply line connector and unplug the connector from the vacuum check valve. 2. On models with a gasoline engine, note the orientation of the check valve in the vacuum supply line for correct reinstallation. 3. On models with a gasoline engine, unplug the vacuum check valve from the vacuum supply line fitting. On models with a diesel engine, unscrew the check valve and nipple unit from the engine vacuum pump. 4. Reverse the removal procedures to install. On models with a diesel engine, tighten the check valve and nipple unit to 24 N.m (18 ft. lbs.).
1998 | Dodge or Ram Truck | RAM 3500 Truck 2WD | V8-360 5.9L VIN 5 Magnum | Valve ¦Service and Repair, Procedures: Removal and Installation | REMOVAL 1. Remove the cylinder head. 2. Compress valve springs using Valve Spring Compressor Tool MD-998772A and adapter 6716A. 3. Remove valve retaining locks, valve spring retainers, valve stem seals and valve springs. 4. Before removing valves, remove any burrs from valve stem lock grooves to prevent damage to the valve guides. Identify valves to ensure installation in original location. INSTALLATION 1. Clean valves thoroughly. Discard burned, warped and cracked valves. 2. Remove carbon and varnish deposits from inside of valve guides with a reliable guide cleaner. 3. Measure valve stems for wear. If wear exceeds 0.051 mm (0.002 inch), replace the valve. 4. Coat valve stems with lubrication oil and insert them in cylinder head. 5. If valves or seats are reground, check valve stem height. If valve is too long, replace cylinder head. 6. Install new seals on all valve guides. Install valve springs and valve retainers. 7. Compress valve springs with Valve Spring Compressor Tool MD-998772A and adapter 6716A, install locks and release tool. If valves and/or seats are ground, measure the installed height of springs. Make sure the measurement is taken from bottom of spring seat in cylinder head to the bottom surface of spring retainer. If spacers are installed, measure from the top of spacer. If height is greater than 42.86 mm (1-11/16 inches), install a 1.587 mm (1/16 inch) spacer in head counterbore. This should bring spring height back to normal 41.27 to 42.86 mm (1-5/8 to 1-11/16 inch).
1998 | Dodge or Ram Truck | RAM 3500 Truck 2WD | V8-360 5.9L VIN 5 Magnum | Automatic Transmission/Transaxle ¦Service and Repair, Procedures: Fluid Level Check | FLUID LEVEL CHECK - Transmission fluid level should be checked monthly under normal operation. If the vehicle is used for trailer towing or similar heavy load hauling, check fluid level and condition weekly. Fluid level is checked with the engine running at curb idle speed, the transmission in NEUTRAL and the transmission fluid at normal operating temperature. FLUID LEVEL CHECK PROCEDURE 1. Transmission fluid must be at normal operating temperature for accurate fluid level check. Drive vehicle if necessary to bring fluid temperature up to normal hot operating temperature of 82° C (180° F). 2. Position vehicle on level surface. 3. Start and run engine at curb idle speed. 4. Apply parking brakes. 5. Shift transmission momentarily into all gear ranges. Then shift transmission back to Neutral. 6. Clean top of filler tube and dipstick to keep dirt from entering tube. Dipstick Fluid Level Marks-Typical 7. Remove dipstick and check fluid level as follows: - a. Correct acceptable level is in crosshatch area. - b. Correct maximum level is to MAX arrow mark. - c. Incorrect level is at or below MIN line. - d. If fluid is low, add only enough MOPAR ATF+4 to restore correct level. Do not overfill. - CAUTION: Do not overfill the transmission. Overfilling may cause leakage out the pump vent which can be mistaken for a pump seal leak. Overfilling will also cause fluid aeration and foaming as the excess fluid is picked up and churned by the gear train. This will significantly reduce fluid life.
1998 | Dodge or Ram Truck | RAM 3500 Truck 2WD | V8-360 5.9L VIN 5 Magnum | Valve Spring ¦Service and Repair, Procedures: Cylinder Head Off | REMOVAL 1. Remove the cylinder head. 2. Compress valve springs using Valve Spring Compressor Tool MD-998772A and adapter 6716A. 3. Remove valve retaining locks, valve spring retainers, valve stem seals and valve springs. 4. Before removing valves, remove any burrs from valve stem lock grooves to prevent damage to the valve guides. Identify valves to ensure installation in original location. INSTALLATION 1. Clean valves thoroughly. Discard burned, warped and cracked valves. 2. Remove carbon and varnish deposits from inside of valve guides with a reliable guide cleaner. 3. Measure valve stems for wear. If wear exceeds 0.051 mm (0.002 inch), replace the valve. 4. Coat valve stems with lubrication oil and insert them in cylinder head. 5. If valves or seats are reground, check valve stem height. If valve is too long, replace cylinder head. 6. Install new seals on all valve guides. Install valve springs and valve retainers. 7. Compress valve springs with Valve Spring Compressor Tool MD-998772A and adapter 6716A, install locks and release tool. If valves and/or seats are ground, measure the installed height of springs. Make sure the measurement is taken from bottom of spring seat in cylinder head to the bottom surface of spring retainer. If spacers are installed, measure from the top of spacer. If height is greater than 42.86 mm (1-11/16 inches), install a 1.587 mm (1/16 inch) spacer in head counterbore. This should bring spring height back to normal 41.27 to 42.86 mm (1-5/8 to 1-11/16 inch).
1998 | Dodge or Ram Truck | RAM 3500 Truck 2WD | V8-360 5.9L VIN 5 Magnum | Automatic Transmission/Transaxle ¦Service and Repair, Procedures: Oil Pump Volume Check | After the new or repaired transmission has been installed, fill to the proper level with MOPAR ATF+4 (Type 9602) automatic transmission fluid. The volume should be checked using the following procedure: 1. Disconnect the From cooler line at the transmission and place a collecting container under the disconnected line. - CAUTION: With the fluid set at the proper level, fluid collection should not exceed (1) quart or internal damage to the transmission may occur. 2. Run the engine at curb idle speed, with the shift selector in neutral. 3. If fluid flow is intermittent or it takes more than 20 seconds to collect one quart of ATF+4, disconnect the To Cooler line at the transaxle. 4. Refill the transaxle to proper level and recheck pump volume. 5. If flow is found to be within acceptable limits, replace the cooler. Then fill transmission to the proper level, using MOPAR ATF+4 (Type 9602) automatic transmission fluid. 6. If fluid flow is still found to be inadequate, check the line pressure using the Transaxle Hydraulic Pressure Test procedure.
1998 | Dodge or Ram Truck | RAM 3500 Truck 2WD | V8-360 5.9L VIN 5 Magnum | Cooling System ¦Service and Repair, Procedures: Checking and Adding Coolant | NOTE: Do not remove radiator cap for routine coolant level inspections. The coolant level can be checked at the coolant reserve/overflow tank. CHECKING - The coolant reserve/overflow system provides a quick visual method for determining the coolant level without removing the radiator pressure cap. With engine idling and at normal operating temperature, observe coolant level in coolant reserve/overflow tank. The coolant level should be between the ADD and FULL marks. COOLANT SERVICE - It is recommended that the cooling system be drained and flushed at 84,000 kilometers (52,500 miles) or 3 years, whichever occurs first. Then every two years or 48,000 kilometers (30,000 miles), whichever occurs first. ADDING - Do not remove the radiator cap to add coolant to the system. When adding coolant to maintain the correct level, do so at the coolant reserve/ overflow tank with a 50/50 mixture of ethylene glycol antifreeze (containing Alugard 340-2 A) water. Remove the radiator cap only for testing or when refilling the system after service. Removing cap unnecessarily can cause loss of coolant and allow air to enter system. This produces corrosion. LEVEL CHECK-SERVICE - The cooling system is closed and designed to maintain coolant level to the top of the radiator. - WARNING: Do not open radiator draincock with engine running or while engine is hot and cooling system is under pressure. - When vehicle servicing requires a coolant level check in the radiator, drain several ounces of coolant from the radiator drain cock. Do this while observing the coolant reserve/over flow system tank. The coolant level in the reserve/overflow tank should drop slightly. If not, inspect for a leak between radiator and coolant reserve/overflow system connection. Remove radiator cap. The coolant level should be to the top of the radiator. If not and if coolant level in reserve/overflow tank is at the ADD mark, check for: + An air leak in the coolant reserve/overflow tank + An air leak in the radiator filler neck + Leak in the pressure cap seal to the radiator filler neck
1998 | Dodge or Ram Truck | RAM 3500 Truck 2WD | V8-360 5.9L VIN 5 Magnum | Fluid - A/T ¦Service and Repair, Procedures: Fluid Level Check | FLUID LEVEL CHECK - Transmission fluid level should be checked monthly under normal operation. If the vehicle is used for trailer towing or similar heavy load hauling, check fluid level and condition weekly. Fluid level is checked with the engine running at curb idle speed, the transmission in NEUTRAL and the transmission fluid at normal operating temperature. FLUID LEVEL CHECK PROCEDURE 1. Transmission fluid must be at normal operating temperature for accurate fluid level check. Drive vehicle if necessary to bring fluid temperature up to normal hot operating temperature of 82° C (180° F). 2. Position vehicle on level surface. 3. Start and run engine at curb idle speed. 4. Apply parking brakes. 5. Shift transmission momentarily into all gear ranges. Then shift transmission back to Neutral. 6. Clean top of filler tube and dipstick to keep dirt from entering tube. Dipstick Fluid Level Marks-Typical 7. Remove dipstick and check fluid level as follows: - a. Correct acceptable level is in crosshatch area. - b. Correct maximum level is to MAX arrow mark. - c. Incorrect level is at or below MIN line. - d. If fluid is low, add only enough MOPAR ATF+4 to restore correct level. Do not overfill. - CAUTION: Do not overfill the transmission. Overfilling may cause leakage out the pump vent which can be mistaken for a pump seal leak. Overfilling will also cause fluid aeration and foaming as the excess fluid is picked up and churned by the gear train. This will significantly reduce fluid life.
1998 | Dodge or Ram Truck | RAM 3500 Truck 2WD | V8-360 5.9L VIN 5 Magnum | Refrigerant Oil ¦Service and Repair, Procedures: Refrigerant Oil Level Check | When an air conditioning system is assembled at the factory, all components except the compressor are refrigerant oil free. After the refrigerant system has been charged and operated, the refrigerant oil in the compressor is dispersed throughout the refrigerant system. The accumulator, evaporator, condenser, and compressor will each retain a significant amount of the needed refrigerant oil. It is important to have the correct amount of oil in the refrigerant system. This ensures proper lubrication of the compressor. Too little oil will result in damage to the compressor. Too much oil will reduce the cooling capacity of the air conditioning system. It will not be necessary to check the oil level in the compressor or to add oil, unless there has been an oil loss. An oil loss may occur due to a rupture or leak from a refrigerant line, a connector fitting, a component, or a component seal. If a leak occurs, add 30 milliliters (1 fluid ounce) of refrigerant oil to the refrigerant system after the repair has been made. Refrigerant oil loss will be evident at the leak point by the presence of a wet, shiny surface around the leak. Refrigerant Oil Capacities Refrigerant oil must be added when a accumulator, evaporator coil, or condenser are replaced. See the Refrigerant Oil Capacities chart. When a compressor is replaced, the refrigerant oil must be drained from the old compressor and measured. Drain all of the refrigerant oil from the new compressor, then fill the new compressor with the same amount of refrigerant oil that was drained out of the old compressor.
1998 | Dodge or Ram Truck | RAM 3500 Truck 2WD | V8-360 5.9L VIN 5 Magnum | Vacuum Brake Booster ¦Service and Repair, Procedures: Vacuum Booster Replacement | The content of this article reflects the changes called out by TSB 26-04-99. REMOVAL 1. Remove brake lines from the master cylinder. 2. Remove mounting nuts from the master cylinder. 3. Remove the master cylinder. 4. Disconnect vacuum hose at booster check valve. 5. Remove knee bolster for access to brake pedal. Booster Push Rod 6. Remove clip and washer securing booster push rod to brake pedal and slid rod off pedal. Booster Mounting 7. Remove the booster mounting nuts. 8. Remove the booster from the engine compartment. INSTALLATION - CAUTION: Never carry the booster by the input rod. This may damage the booster. 1. Position booster on engine compartment dash panel. 2. Install the booster mounting nuts and tighten to 28 Nm (21 ft. lbs.). 3. Connect booster push rod to brake pedal and install the washer and clip. 4. Install knee bolster. 5. Connect vacuum hose to booster check valve. 6. Install master cylinder on the booster and tighten mounting nuts to 23 Nm (17 ft. lbs.). 7. Install the brake lines to master cylinder. Tighten brake line to 19 23 Nm (170 200 in. lbs.). 8. Bleed base brake system.
1998 | Dodge or Ram Truck | RAM 3500 Truck 2WD | V8-360 5.9L VIN 5 Magnum | Automatic Transmission/Transaxle ¦Service and Repair, Procedures: Converter Drainback Check Valve Service | The converter drainback check valve is located in the cooler outlet (pressure) line near the radiator lower tank. The valve prevents fluid drainback when the vehicle is parked for lengthy periods. The valve check ball is spring loaded and has an opening pressure of approximately 2 psi. The valve is serviced as an assembly; it is not repairable. Do not clean the valve if restricted, or contaminated by sludge, or debris. If the valve fails, or if a transmission malfunction occurs that generates sludge and/or clutch particles and metal shavings, the valve must be replaced. The valve must be removed whenever the cooler and lines are reverse flushed. The valve can be flow tested when necessary. The procedure is exactly the same as for flow testing a cooler. If the valve is restricted, installed backwards, or in the wrong line, it will cause an overheating condition and possible transmission failure. CAUTION: The drainback valve is a one-way flow device. It must be properly oriented in terms of flow direction for the cooler to function properly. The valve must be installed in the pressure line. Otherwise flow will be blocked and would cause an overheating condition and eventual transmission failure.
1998 | Dodge or Ram Truck | RAM 3500 Truck 2WD | V8-360 5.9L VIN 5 Magnum | Lifter / Lash Adjuster ¦Service and Repair, Procedures: Disassembly and Assembly | DISASSEMBLE Hydraulic Tappet Assembly 1. Pry out plunger retainer spring clip. 2. Clean varnish deposits from inside of tappet body above plunger cap. 3. Invert tappet body and remove plunger cap, plunger, check valve, check valve spring, check valve retainer and plunger spring. Check valve could be flat or ball. ASSEMBLE 1. Clean all tappet parts in a solvent that will remove all varnish and carbon. 2. Replace tappets that are unfit for further service with new assemblies. 3. If plunger shows signs of scoring or wear, install a new tappet assembly. If valve is pitted, or valve seat on end of plunger is prevented from seating, install a new tappet assembly. 4. Assemble tappets.
1998 | Dodge or Ram Truck | RAM 3500 Truck 2WD | V8-360 5.9L VIN 5 Magnum | Air Injection Check Valve ¦Service and Repair, Procedures: Air Check Valve Replacement | Air Check Valve Location REMOVAL 1. Remove clamp from air hose at check valve. 2. Remove hose from valve. 3. Remove the valve from catalyst tube. INSTALLATION 1. Install valve on catalyst tube. 2. Tighten valve to 33 Nm (25 ft-lbs). 3. Connect air hose to the air check valve.
1998 | Dodge or Ram Truck | RAM 3500 Truck 2WD | V8-360 5.9L VIN 5 Magnum | Cooling System ¦Service and Repair, Procedures: Cooling System - Draining and Filling | DRAINING - WARNING: Do not remove the cylinder block drain plugs or loosen the radiator drain plug with system hot and under pressure. Serious burns from coolant can occur. - DO NOT WASTE reusable coolant. If the solution is clean, drain the coolant into a clean container for reuse. 1. Start the engine and place the heater control temperature selector in the Full-On position. Engine vacuum is needed to actuate the heater controls. 2. Turn the ignition off. 3. Do not remove radiator cap when draining coolant from reserve/overflow tank. Open radiator drain plug and when tank is empty, remove radiator cap. If the coolant reserve/overflow tank does not drain, refer to the Testing Cooling System for Leaks. The coolant need not be removed from tank unless the system is being refilled with fresh mixture. Drain Plugs-Gas Powered Engines-Typical 4. On vehicles equipped with gas powered engines, remove the cylinder block drain plugs. These are located on the sides of the block just above the oil pan. 5. Remove radiator pressure cap. REFILLING - Clean cooling system prior to refilling. 1. Install the cylinder block drain plugs. 2. Close radiator drain plug. 3. Fill the cooling system with a 50/50 mixture of water and antifreeze. 5.9L Diesel Engine Only: The diesel engine is equipped with a one-way check valve (jiggle pinch). The check valve is used as a servicing feature and will vent air when the system is being filled. Water pressure (or flow) will hold the valve closed. Due to the use of this valve, the engine must not be operating when refilling the cooling system. 4. Fill coolant reserve/overflow tank to the FULL mark. 5. Start and operate engine until thermostat opens. Upper radiator hose should be warm to touch. 6. If necessary, add 50/50 water and antifreeze mixture to the coolant reserve/overflow tank to maintain coolant level. This level should be between the ADD and FULL marks. The level in the reserve/overflow tank may drop below the ADD mark after three or four warm-up and cool-down cycles.
1998 | Dodge or Ram Truck | RAM 3500 Truck 2WD | V8-5.9L VIN Z | Vacuum Check Valve HVAC ¦Service and Repair, Procedures | REMOVAL Vacuum Check Valve - Gasoline Engine 1. On models with a gasoline engine, unplug the vacuum supply line connector at the vacuum check valve. On models with a diesel engine, remove the clamp from the vacuum supply line connector and unplug the connector from the vacuum check valve. 2. On models with a gasoline engine, note the orientation of the check valve in the vacuum supply line for correct reinstallation. 3. On models with a gasoline engine, unplug the vacuum check valve from the vacuum supply line fitting. On models with a diesel engine, unscrew the check valve and nipple unit from the engine vacuum pump. 4. Reverse the removal procedures to install. On models with a diesel engine, tighten the check valve and nipple unit to 24 N.m (18 ft. lbs.).
1998 | Dodge or Ram Truck | RAM 3500 Truck 2WD | V8-5.9L VIN Z | Valve ¦Service and Repair, Procedures: Removal and Installation | REMOVAL 1. Remove the cylinder head. 2. Compress valve springs using Valve Spring Compressor Tool MD-998772A and adapter 6716A. 3. Remove valve retaining locks, valve spring retainers, valve stem seals and valve springs. 4. Before removing valves, remove any burrs from valve stem lock grooves to prevent damage to the valve guides. Identify valves to ensure installation in original location. INSTALLATION 1. Clean valves thoroughly. Discard burned, warped and cracked valves. 2. Remove carbon and varnish deposits from inside of valve guides with a reliable guide cleaner. 3. Measure valve stems for wear. If wear exceeds 0.051 mm (0.002 inch), replace the valve. 4. Coat valve stems with lubrication oil and insert them in cylinder head. 5. If valves or seats are reground, check valve stem height. If valve is too long, replace cylinder head. 6. Install new seals on all valve guides. Install valve springs and valve retainers. 7. Compress valve springs with Valve Spring Compressor Tool MD-998772A and adapter 6716A, install locks and release tool. If valves and/or seats are ground, measure the installed height of springs. Make sure the measurement is taken from bottom of spring seat in cylinder head to the bottom surface of spring retainer. If spacers are installed, measure from the top of spacer. If height is greater than 42.86 mm (1-11/16 inches), install a 1.587 mm (1/16 inch) spacer in head counterbore. This should bring spring height back to normal 41.27 to 42.86 mm (1-5/8 to 1-11/16 inch).
1998 | Dodge or Ram Truck | RAM 3500 Truck 2WD | V8-5.9L VIN Z | Automatic Transmission/Transaxle ¦Service and Repair, Procedures: Fluid Level Check | FLUID LEVEL CHECK - Transmission fluid level should be checked monthly under normal operation. If the vehicle is used for trailer towing or similar heavy load hauling, check fluid level and condition weekly. Fluid level is checked with the engine running at curb idle speed, the transmission in NEUTRAL and the transmission fluid at normal operating temperature. FLUID LEVEL CHECK PROCEDURE 1. Transmission fluid must be at normal operating temperature for accurate fluid level check. Drive vehicle if necessary to bring fluid temperature up to normal hot operating temperature of 82° C (180° F). 2. Position vehicle on level surface. 3. Start and run engine at curb idle speed. 4. Apply parking brakes. 5. Shift transmission momentarily into all gear ranges. Then shift transmission back to Neutral. 6. Clean top of filler tube and dipstick to keep dirt from entering tube. Dipstick Fluid Level Marks-Typical 7. Remove dipstick and check fluid level as follows: - a. Correct acceptable level is in crosshatch area. - b. Correct maximum level is to MAX arrow mark. - c. Incorrect level is at or below MIN line. - d. If fluid is low, add only enough MOPAR ATF+4 to restore correct level. Do not overfill. - CAUTION: Do not overfill the transmission. Overfilling may cause leakage out the pump vent which can be mistaken for a pump seal leak. Overfilling will also cause fluid aeration and foaming as the excess fluid is picked up and churned by the gear train. This will significantly reduce fluid life.
1998 | Dodge or Ram Truck | RAM 3500 Truck 2WD | V8-5.9L VIN Z | Valve Spring ¦Service and Repair, Procedures: Cylinder Head Off | REMOVAL 1. Remove the cylinder head. 2. Compress valve springs using Valve Spring Compressor Tool MD-998772A and adapter 6716A. 3. Remove valve retaining locks, valve spring retainers, valve stem seals and valve springs. 4. Before removing valves, remove any burrs from valve stem lock grooves to prevent damage to the valve guides. Identify valves to ensure installation in original location. INSTALLATION 1. Clean valves thoroughly. Discard burned, warped and cracked valves. 2. Remove carbon and varnish deposits from inside of valve guides with a reliable guide cleaner. 3. Measure valve stems for wear. If wear exceeds 0.051 mm (0.002 inch), replace the valve. 4. Coat valve stems with lubrication oil and insert them in cylinder head. 5. If valves or seats are reground, check valve stem height. If valve is too long, replace cylinder head. 6. Install new seals on all valve guides. Install valve springs and valve retainers. 7. Compress valve springs with Valve Spring Compressor Tool MD-998772A and adapter 6716A, install locks and release tool. If valves and/or seats are ground, measure the installed height of springs. Make sure the measurement is taken from bottom of spring seat in cylinder head to the bottom surface of spring retainer. If spacers are installed, measure from the top of spacer. If height is greater than 42.86 mm (1-11/16 inches), install a 1.587 mm (1/16 inch) spacer in head counterbore. This should bring spring height back to normal 41.27 to 42.86 mm (1-5/8 to 1-11/16 inch).
1998 | Dodge or Ram Truck | RAM 3500 Truck 2WD | V8-5.9L VIN Z | Automatic Transmission/Transaxle ¦Service and Repair, Procedures: Oil Pump Volume Check | After the new or repaired transmission has been installed, fill to the proper level with MOPAR ATF+4 (Type 9602) automatic transmission fluid. The volume should be checked using the following procedure: 1. Disconnect the From cooler line at the transmission and place a collecting container under the disconnected line. - CAUTION: With the fluid set at the proper level, fluid collection should not exceed (1) quart or internal damage to the transmission may occur. 2. Run the engine at curb idle speed, with the shift selector in neutral. 3. If fluid flow is intermittent or it takes more than 20 seconds to collect one quart of ATF+4, disconnect the To Cooler line at the transaxle. 4. Refill the transaxle to proper level and recheck pump volume. 5. If flow is found to be within acceptable limits, replace the cooler. Then fill transmission to the proper level, using MOPAR ATF+4 (Type 9602) automatic transmission fluid. 6. If fluid flow is still found to be inadequate, check the line pressure using the Transaxle Hydraulic Pressure Test procedure.
1998 | Dodge or Ram Truck | RAM 3500 Truck 2WD | V8-5.9L VIN Z | Cooling System ¦Service and Repair, Procedures: Checking and Adding Coolant | NOTE: Do not remove radiator cap for routine coolant level inspections. The coolant level can be checked at the coolant reserve/overflow tank. CHECKING - The coolant reserve/overflow system provides a quick visual method for determining the coolant level without removing the radiator pressure cap. With engine idling and at normal operating temperature, observe coolant level in coolant reserve/overflow tank. The coolant level should be between the ADD and FULL marks. COOLANT SERVICE - It is recommended that the cooling system be drained and flushed at 84,000 kilometers (52,500 miles) or 3 years, whichever occurs first. Then every two years or 48,000 kilometers (30,000 miles), whichever occurs first. ADDING - Do not remove the radiator cap to add coolant to the system. When adding coolant to maintain the correct level, do so at the coolant reserve/ overflow tank with a 50/50 mixture of ethylene glycol antifreeze (containing Alugard 340-2 A) water. Remove the radiator cap only for testing or when refilling the system after service. Removing cap unnecessarily can cause loss of coolant and allow air to enter system. This produces corrosion. LEVEL CHECK-SERVICE - The cooling system is closed and designed to maintain coolant level to the top of the radiator. - WARNING: Do not open radiator draincock with engine running or while engine is hot and cooling system is under pressure. - When vehicle servicing requires a coolant level check in the radiator, drain several ounces of coolant from the radiator drain cock. Do this while observing the coolant reserve/over flow system tank. The coolant level in the reserve/overflow tank should drop slightly. If not, inspect for a leak between radiator and coolant reserve/overflow system connection. Remove radiator cap. The coolant level should be to the top of the radiator. If not and if coolant level in reserve/overflow tank is at the ADD mark, check for: + An air leak in the coolant reserve/overflow tank + An air leak in the radiator filler neck + Leak in the pressure cap seal to the radiator filler neck
1998 | Dodge or Ram Truck | RAM 3500 Truck 2WD | V8-5.9L VIN Z | Fluid - A/T ¦Service and Repair, Procedures: Fluid Level Check | FLUID LEVEL CHECK - Transmission fluid level should be checked monthly under normal operation. If the vehicle is used for trailer towing or similar heavy load hauling, check fluid level and condition weekly. Fluid level is checked with the engine running at curb idle speed, the transmission in NEUTRAL and the transmission fluid at normal operating temperature. FLUID LEVEL CHECK PROCEDURE 1. Transmission fluid must be at normal operating temperature for accurate fluid level check. Drive vehicle if necessary to bring fluid temperature up to normal hot operating temperature of 82° C (180° F). 2. Position vehicle on level surface. 3. Start and run engine at curb idle speed. 4. Apply parking brakes. 5. Shift transmission momentarily into all gear ranges. Then shift transmission back to Neutral. 6. Clean top of filler tube and dipstick to keep dirt from entering tube. Dipstick Fluid Level Marks-Typical 7. Remove dipstick and check fluid level as follows: - a. Correct acceptable level is in crosshatch area. - b. Correct maximum level is to MAX arrow mark. - c. Incorrect level is at or below MIN line. - d. If fluid is low, add only enough MOPAR ATF+4 to restore correct level. Do not overfill. - CAUTION: Do not overfill the transmission. Overfilling may cause leakage out the pump vent which can be mistaken for a pump seal leak. Overfilling will also cause fluid aeration and foaming as the excess fluid is picked up and churned by the gear train. This will significantly reduce fluid life.
1998 | Dodge or Ram Truck | RAM 3500 Truck 2WD | V8-5.9L VIN Z | Refrigerant Oil ¦Service and Repair, Procedures: Refrigerant Oil Level Check | When an air conditioning system is assembled at the factory, all components except the compressor are refrigerant oil free. After the refrigerant system has been charged and operated, the refrigerant oil in the compressor is dispersed throughout the refrigerant system. The accumulator, evaporator, condenser, and compressor will each retain a significant amount of the needed refrigerant oil. It is important to have the correct amount of oil in the refrigerant system. This ensures proper lubrication of the compressor. Too little oil will result in damage to the compressor. Too much oil will reduce the cooling capacity of the air conditioning system. It will not be necessary to check the oil level in the compressor or to add oil, unless there has been an oil loss. An oil loss may occur due to a rupture or leak from a refrigerant line, a connector fitting, a component, or a component seal. If a leak occurs, add 30 milliliters (1 fluid ounce) of refrigerant oil to the refrigerant system after the repair has been made. Refrigerant oil loss will be evident at the leak point by the presence of a wet, shiny surface around the leak. Refrigerant Oil Capacities Refrigerant oil must be added when a accumulator, evaporator coil, or condenser are replaced. See the Refrigerant Oil Capacities chart. When a compressor is replaced, the refrigerant oil must be drained from the old compressor and measured. Drain all of the refrigerant oil from the new compressor, then fill the new compressor with the same amount of refrigerant oil that was drained out of the old compressor.
1998 | Dodge or Ram Truck | RAM 3500 Truck 2WD | V8-5.9L VIN Z | Vacuum Brake Booster ¦Service and Repair, Procedures: Vacuum Booster Replacement | The content of this article reflects the changes called out by TSB 26-04-99. REMOVAL 1. Remove brake lines from the master cylinder. 2. Remove mounting nuts from the master cylinder. 3. Remove the master cylinder. 4. Disconnect vacuum hose at booster check valve. 5. Remove knee bolster for access to brake pedal. Booster Push Rod 6. Remove clip and washer securing booster push rod to brake pedal and slid rod off pedal. Booster Mounting 7. Remove the booster mounting nuts. 8. Remove the booster from the engine compartment. INSTALLATION - CAUTION: Never carry the booster by the input rod. This may damage the booster. 1. Position booster on engine compartment dash panel. 2. Install the booster mounting nuts and tighten to 28 Nm (21 ft. lbs.). 3. Connect booster push rod to brake pedal and install the washer and clip. 4. Install knee bolster. 5. Connect vacuum hose to booster check valve. 6. Install master cylinder on the booster and tighten mounting nuts to 23 Nm (17 ft. lbs.). 7. Install the brake lines to master cylinder. Tighten brake line to 19 23 Nm (170 200 in. lbs.). 8. Bleed base brake system.
1998 | Dodge or Ram Truck | RAM 3500 Truck 2WD | V8-5.9L VIN Z | Automatic Transmission/Transaxle ¦Service and Repair, Procedures: Converter Drainback Check Valve Service | The converter drainback check valve is located in the cooler outlet (pressure) line near the radiator lower tank. The valve prevents fluid drainback when the vehicle is parked for lengthy periods. The valve check ball is spring loaded and has an opening pressure of approximately 2 psi. The valve is serviced as an assembly; it is not repairable. Do not clean the valve if restricted, or contaminated by sludge, or debris. If the valve fails, or if a transmission malfunction occurs that generates sludge and/or clutch particles and metal shavings, the valve must be replaced. The valve must be removed whenever the cooler and lines are reverse flushed. The valve can be flow tested when necessary. The procedure is exactly the same as for flow testing a cooler. If the valve is restricted, installed backwards, or in the wrong line, it will cause an overheating condition and possible transmission failure. CAUTION: The drainback valve is a one-way flow device. It must be properly oriented in terms of flow direction for the cooler to function properly. The valve must be installed in the pressure line. Otherwise flow will be blocked and would cause an overheating condition and eventual transmission failure.
1998 | Dodge or Ram Truck | RAM 3500 Truck 2WD | V8-5.9L VIN Z | Lifter / Lash Adjuster ¦Service and Repair, Procedures: Disassembly and Assembly | DISASSEMBLE Hydraulic Tappet Assembly 1. Pry out plunger retainer spring clip. 2. Clean varnish deposits from inside of tappet body above plunger cap. 3. Invert tappet body and remove plunger cap, plunger, check valve, check valve spring, check valve retainer and plunger spring. Check valve could be flat or ball. ASSEMBLE 1. Clean all tappet parts in a solvent that will remove all varnish and carbon. 2. Replace tappets that are unfit for further service with new assemblies. 3. If plunger shows signs of scoring or wear, install a new tappet assembly. If valve is pitted, or valve seat on end of plunger is prevented from seating, install a new tappet assembly. 4. Assemble tappets.
1998 | Dodge or Ram Truck | RAM 3500 Truck 2WD | V8-5.9L VIN Z | Air Injection Check Valve ¦Service and Repair, Procedures: Air Check Valve Replacement | Air Check Valve Location REMOVAL 1. Remove clamp from air hose at check valve. 2. Remove hose from valve. 3. Remove the valve from catalyst tube. INSTALLATION 1. Install valve on catalyst tube. 2. Tighten valve to 33 Nm (25 ft-lbs). 3. Connect air hose to the air check valve.
1998 | Dodge or Ram Truck | RAM 3500 Truck 2WD | V8-5.9L VIN Z | Cooling System ¦Service and Repair, Procedures: Cooling System - Draining and Filling | DRAINING - WARNING: Do not remove the cylinder block drain plugs or loosen the radiator drain plug with system hot and under pressure. Serious burns from coolant can occur. - DO NOT WASTE reusable coolant. If the solution is clean, drain the coolant into a clean container for reuse. 1. Start the engine and place the heater control temperature selector in the Full-On position. Engine vacuum is needed to actuate the heater controls. 2. Turn the ignition off. 3. Do not remove radiator cap when draining coolant from reserve/overflow tank. Open radiator drain plug and when tank is empty, remove radiator cap. If the coolant reserve/overflow tank does not drain, refer to the Testing Cooling System for Leaks. The coolant need not be removed from tank unless the system is being refilled with fresh mixture. Drain Plugs-Gas Powered Engines-Typical 4. On vehicles equipped with gas powered engines, remove the cylinder block drain plugs. These are located on the sides of the block just above the oil pan. 5. Remove radiator pressure cap. REFILLING - Clean cooling system prior to refilling. 1. Install the cylinder block drain plugs. 2. Close radiator drain plug. 3. Fill the cooling system with a 50/50 mixture of water and antifreeze. 5.9L Diesel Engine Only: The diesel engine is equipped with a one-way check valve (jiggle pinch). The check valve is used as a servicing feature and will vent air when the system is being filled. Water pressure (or flow) will hold the valve closed. Due to the use of this valve, the engine must not be operating when refilling the cooling system. 4. Fill coolant reserve/overflow tank to the FULL mark. 5. Start and operate engine until thermostat opens. Upper radiator hose should be warm to touch. 6. If necessary, add 50/50 water and antifreeze mixture to the coolant reserve/overflow tank to maintain coolant level. This level should be between the ADD and FULL marks. The level in the reserve/overflow tank may drop below the ADD mark after three or four warm-up and cool-down cycles.
1998 | Dodge or Ram Truck | RAM 3500 Truck 4WD | L6-359 5.9L DSL Turbo VIN D FI | Thermostat ¦Service and Repair, Procedures: Installation | Thermostat Removal-5.9L Diesel Thermostat Seals-5.9L Diesel-Typical 1. Install the outer seal into the machined shoulder on the thermostat housing. 2. Install the thermostat into the machined shoulder next to the outer seal. Note direction of thermostat in image. 3. Position the inner thermostat seal with the shoulder towards the thermostat housing. 4. Install thermostat, lift bracket, seals and housing to the engine as an assembly. Install and tighten mounting bolts to 24 Nm (18 ft. lbs.) torque. 5. Position generator to thermostat housing. Install and tighten mounting bolt to 24 Nm torque. Tighten pivot bolt to 43 Nm (32 ft. lbs.) torque. 6. Install the check valve hose and hose clamp at thermostat housing. 7. Install accessory drive belt. 8. Connect negative battery cables to both batteries. 9. Fill cooling system and check for leaks.
1998 | Dodge or Ram Truck | RAM 3500 Truck 4WD | L6-359 5.9L DSL Turbo VIN D FI | Thermostat ¦Service and Repair, Procedures: Removal | WARNING: Do not loosen the radiator draincock with the system hot and pressurized. Serious burns from the coolant can occur. Do not waste reusable coolant. If the solution is clean, drain the coolant into a clean container for reuse. 1. Disconnect both negative battery cables from both batteries. 2. Remove accessory drive belt. 3. Drain cooling system until coolant level is below thermostat. - WARNING: Constant tension hose clamps are used on most cooling system hoses. When removing or installing, use only tools designed for servicing this type of clamp, such as special clamp tool (NUMBER 6094). Snap-on clamp tool (NUMBER HPC-20) may be used for larger clamps. Always wear safety glasses when servicing constant tension clamps. - CAUTION: A number or letter is stamped into the tongue of constant tension clamps. If replacement is necessary, use only an original equipment clamp with a matching number or letter. 4. Remove radiator hose clamp and hose from thermostat housing. A special clamp tool must be used to remove the constant tension clamps. Thermostat Removal-5.9L Diesel 5. Remove the hose clamp and check valve hose at thermostat housing. Thermostat Seals-5.9L Diesel-Typical 6. Remove the two upper generator bracket mounting bolts. Generator Mounting Bracket Bolts-Diesel 7. Remove the upper generator mounting bracket. 8. Loosen but do not remove the generator lower pivot bolt. 9. Position the generator to gain access to thermostat housing and housing bolts. 10. Remove thermostat housing mounting bolts. 11. Remove the thermostat housing, thermostat inner and outer seals and lift bracket. 12. Clean the mating surfaces of the thermostat housing and the cylinder head.
1998 | Dodge or Ram Truck | RAM 3500 Truck 4WD | L6-359 5.9L DSL Turbo VIN D FI | Vacuum Check Valve HVAC ¦Service and Repair, Procedures | REMOVAL Vacuum Check Valve - Diesel Engine 1. On models with a gasoline engine, unplug the vacuum supply line connector at the vacuum check valve. On models with a diesel engine, remove the clamp from the vacuum supply line connector and unplug the connector from the vacuum check valve. 2. On models with a gasoline engine, note the orientation of the check valve in the vacuum supply line for correct reinstallation. 3. On models with a gasoline engine, unplug the vacuum check valve from the vacuum supply line fitting. On models with a diesel engine, unscrew the check valve and nipple unit from the engine vacuum pump. 4. Reverse the removal procedures to install. On models with a diesel engine, tighten the check valve and nipple unit to 24 N.m (18 ft. lbs.).
1998 | Dodge or Ram Truck | RAM 3500 Truck 4WD | L6-359 5.9L DSL Turbo VIN D FI | Automatic Transmission/Transaxle ¦Service and Repair, Procedures: Fluid Level Check | FLUID LEVEL CHECK - Transmission fluid level should be checked monthly under normal operation. If the vehicle is used for trailer towing or similar heavy load hauling, check fluid level and condition weekly. Fluid level is checked with the engine running at curb idle speed, the transmission in NEUTRAL and the transmission fluid at normal operating temperature. FLUID LEVEL CHECK PROCEDURE 1. Transmission fluid must be at normal operating temperature for accurate fluid level check. Drive vehicle if necessary to bring fluid temperature up to normal hot operating temperature of 82° C (180° F). 2. Position vehicle on level surface. 3. Start and run engine at curb idle speed. 4. Apply parking brakes. 5. Shift transmission momentarily into all gear ranges. Then shift transmission back to Neutral. 6. Clean top of filler tube and dipstick to keep dirt from entering tube. Dipstick Fluid Level Marks-Typical 7. Remove dipstick and check fluid level as follows: - a. Correct acceptable level is in crosshatch area. - b. Correct maximum level is to MAX arrow mark. - c. Incorrect level is at or below MIN line. - d. If fluid is low, add only enough MOPAR ATF+4 to restore correct level. Do not overfill. - CAUTION: Do not overfill the transmission. Overfilling may cause leakage out the pump vent which can be mistaken for a pump seal leak. Overfilling will also cause fluid aeration and foaming as the excess fluid is picked up and churned by the gear train. This will significantly reduce fluid life.
1998 | Dodge or Ram Truck | RAM 3500 Truck 4WD | L6-359 5.9L DSL Turbo VIN D FI | Automatic Transmission/Transaxle ¦Service and Repair, Procedures: Oil Pump Volume Check | After the new or repaired transmission has been installed, fill to the proper level with MOPAR ATF+4 (Type 9602) automatic transmission fluid. The volume should be checked using the following procedure: 1. Disconnect the From cooler line at the transmission and place a collecting container under the disconnected line. - CAUTION: With the fluid set at the proper level, fluid collection should not exceed (1) quart or internal damage to the transmission may occur. 2. Run the engine at curb idle speed, with the shift selector in neutral. 3. If fluid flow is intermittent or it takes more than 20 seconds to collect one quart of ATF+4, disconnect the To Cooler line at the transaxle. 4. Refill the transaxle to proper level and recheck pump volume. 5. If flow is found to be within acceptable limits, replace the cooler. Then fill transmission to the proper level, using MOPAR ATF+4 (Type 9602) automatic transmission fluid. 6. If fluid flow is still found to be inadequate, check the line pressure using the Transaxle Hydraulic Pressure Test procedure.
1998 | Dodge or Ram Truck | RAM 3500 Truck 4WD | L6-359 5.9L DSL Turbo VIN D FI | Cooling System ¦Service and Repair, Procedures: Checking and Adding Coolant | NOTE: Do not remove radiator cap for routine coolant level inspections. The coolant level can be checked at the coolant reserve/overflow tank. CHECKING - The coolant reserve/overflow system provides a quick visual method for determining the coolant level without removing the radiator pressure cap. With engine idling and at normal operating temperature, observe coolant level in coolant reserve/overflow tank. The coolant level should be between the ADD and FULL marks. COOLANT SERVICE - It is recommended that the cooling system be drained and flushed every 36 months or 77,000 kilometers (48,000 miles), whichever occurs first. ADDING - Do not remove the radiator cap to add coolant to the system. When adding coolant to maintain the correct level, do so at the coolant reserve/ overflow tank with a 50/50 mixture of ethylene glycol antifreeze (containing Alugard 340-2 A) water. Remove the radiator cap only for testing or when refilling the system after service. Removing cap unnecessarily can cause loss of coolant and allow air to enter system. This produces corrosion. LEVEL CHECK-SERVICE - The cooling system is closed and designed to maintain coolant level to the top of the radiator. - WARNING: Do not open radiator draincock with engine running or while engine is hot and cooling system is under pressure. - When vehicle servicing requires a coolant level check in the radiator, drain several ounces of coolant from the radiator drain cock. Do this while observing the coolant reserve/over flow system tank. The coolant level in the reserve/overflow tank should drop slightly. If not, inspect for a leak between radiator and coolant reserve/overflow system connection. Remove radiator cap. The coolant level should be to the top of the radiator. If not and if coolant level in reserve/overflow tank is at the ADD mark, check for: + An air leak in the coolant reserve/overflow tank + An air leak in the radiator filler neck + Leak in the pressure cap seal to the radiator filler neck
1998 | Dodge or Ram Truck | RAM 3500 Truck 4WD | L6-359 5.9L DSL Turbo VIN D FI | Refrigerant Oil ¦Service and Repair, Procedures: Refrigerant Oil Level Check | When an air conditioning system is assembled at the factory, all components except the compressor are refrigerant oil free. After the refrigerant system has been charged and operated, the refrigerant oil in the compressor is dispersed throughout the refrigerant system. The accumulator, evaporator, condenser, and compressor will each retain a significant amount of the needed refrigerant oil. It is important to have the correct amount of oil in the refrigerant system. This ensures proper lubrication of the compressor. Too little oil will result in damage to the compressor. Too much oil will reduce the cooling capacity of the air conditioning system. It will not be necessary to check the oil level in the compressor or to add oil, unless there has been an oil loss. An oil loss may occur due to a rupture or leak from a refrigerant line, a connector fitting, a component, or a component seal. If a leak occurs, add 30 milliliters (1 fluid ounce) of refrigerant oil to the refrigerant system after the repair has been made. Refrigerant oil loss will be evident at the leak point by the presence of a wet, shiny surface around the leak. Refrigerant Oil Capacities Refrigerant oil must be added when a accumulator, evaporator coil, or condenser are replaced. See the Refrigerant Oil Capacities chart. When a compressor is replaced, the refrigerant oil must be drained from the old compressor and measured. Drain all of the refrigerant oil from the new compressor, then fill the new compressor with the same amount of refrigerant oil that was drained out of the old compressor.
1998 | Dodge or Ram Truck | RAM 3500 Truck 4WD | L6-359 5.9L DSL Turbo VIN D FI | Vacuum Brake Booster ¦Service and Repair, Procedures: Vacuum Booster Replacement | The content of this article reflects the changes called out by TSB 26-04-99. REMOVAL 1. Remove brake lines from the master cylinder. 2. Remove mounting nuts from the master cylinder. 3. Remove the master cylinder. 4. Disconnect vacuum hose at booster check valve. 5. Remove knee bolster for access to brake pedal. Booster Push Rod 6. Remove clip and washer securing booster push rod to brake pedal and slid rod off pedal. Booster Mounting 7. Remove the booster mounting nuts. 8. Remove the booster from the engine compartment. INSTALLATION - CAUTION: Never carry the booster by the input rod. This may damage the booster. 1. Position booster on engine compartment dash panel. 2. Install the booster mounting nuts and tighten to 28 Nm (21 ft. lbs.). 3. Connect booster push rod to brake pedal and install the washer and clip. 4. Install knee bolster. 5. Connect vacuum hose to booster check valve. 6. Install master cylinder on the booster and tighten mounting nuts to 23 Nm (17 ft. lbs.). 7. Install the brake lines to master cylinder. Tighten brake line to 19 23 Nm (170 200 in. lbs.). 8. Bleed base brake system.
1998 | Dodge or Ram Truck | RAM 3500 Truck 4WD | L6-359 5.9L DSL Turbo VIN D FI | Automatic Transmission/Transaxle ¦Service and Repair, Procedures: Converter Drainback Check Valve Service | The converter drainback check valve is located in the cooler outlet (pressure) line near the radiator lower tank. The valve prevents fluid drainback when the vehicle is parked for lengthy periods. The valve check ball is spring loaded and has an opening pressure of approximately 2 psi. The valve is serviced as an assembly; it is not repairable. Do not clean the valve if restricted, or contaminated by sludge, or debris. If the valve fails, or if a transmission malfunction occurs that generates sludge and/or clutch particles and metal shavings, the valve must be replaced. The valve must be removed whenever the cooler and lines are reverse flushed. The valve can be flow tested when necessary. The procedure is exactly the same as for flow testing a cooler. If the valve is restricted, installed backwards, or in the wrong line, it will cause an overheating condition and possible transmission failure. CAUTION: The drainback valve is a one-way flow device. It must be properly oriented in terms of flow direction for the cooler to function properly. The valve must be installed in the pressure line. Otherwise flow will be blocked and would cause an overheating condition and eventual transmission failure.
1998 | Dodge or Ram Truck | RAM 3500 Truck 4WD | L6-359 5.9L DSL Turbo VIN D FI | Cooling System ¦Service and Repair, Procedures: Cooling System - Draining and Filling | DRAINING - WARNING: Do not remove the cylinder block drain plugs or loosen the radiator drain plug with system hot and under pressure. Serious burns from coolant can occur. - DO NOT WASTE reusable coolant. If the solution is clean, drain the coolant into a clean container for reuse. 1. Start the engine and place the heater control temperature selector in the Full-On position. Engine vacuum is needed to actuate the heater controls. 2. Turn the ignition off. 3. Do not remove radiator cap when draining coolant from reserve/overflow tank. Open radiator drain plug and when tank is empty, remove radiator cap. If the coolant reserve/overflow tank does not drain, refer to the Testing Cooling System for Leaks. The coolant need not be removed from tank unless the system is being refilled with fresh mixture. Drain Plugs-Gas Powered Engines-Typical 4. On vehicles equipped with gas powered engines, remove the cylinder block drain plugs. These are located on the sides of the block just above the oil pan. 5. Remove radiator pressure cap. REFILLING - Clean cooling system prior to refilling. 1. Install the cylinder block drain plugs. 2. Close radiator drain plug. 3. Fill the cooling system with a 50/50 mixture of water and antifreeze. 5.9L Diesel Engine Only: The diesel engine is equipped with a one-way check valve (jiggle pinch). The check valve is used as a servicing feature and will vent air when the system is being filled. Water pressure (or flow) will hold the valve closed. Due to the use of this valve, the engine must not be operating when refilling the cooling system. 4. Fill coolant reserve/overflow tank to the FULL mark. 5. Start and operate engine until thermostat opens. Upper radiator hose should be warm to touch. 6. If necessary, add 50/50 water and antifreeze mixture to the coolant reserve/overflow tank to maintain coolant level. This level should be between the ADD and FULL marks. The level in the reserve/overflow tank may drop below the ADD mark after three or four warm-up and cool-down cycles.
1998 | Dodge or Ram Truck | RAM 3500 Truck 4WD | L6-359 5.9L DSL Turbo VIN D FI | Cylinder Head Assembly ¦Service and Repair, Procedures: Service Procedures, Refacing Head Surface | PROCEDURE Cylinder Head Stock Removal - The cylinder head combustion deck may be refaced in whatever increments necessary to clean up the surface and maintain the surface finish and flatness tolerances. The combined total of stock removed must not exceed 1.00 mm (0.03937 inch). The amount of stock removed each time must be steel stamped above combustion deck edge, on the lower right hand corner of the rear face. Check valve protrusion after head surface refacing. - Surface finish requirements are 1.5-3.2 micrometers (60-126 microinch). CLEANING - Clean the carbon from the injector nozzle seat with a nylon or brass brush. - Scrape the gasket residue from all gasket surfaces. - Wash the cylinder head in hot soapy water solution (88°C or 140°F). - After rinsing, use compressed air to dry the cylinder head. - Polish the gasket surface with 400 grid paper. Use an orbital sander or sanding block to maintain a flat surface.
1998 | Dodge or Ram Truck | RAM 3500 Truck 4WD | L6-359 5.9L DSL Turbo VIN D FI | Fluid - A/T ¦Service and Repair, Procedures: Service Procedures, Fluid Level Check | FLUID LEVEL CHECK - Transmission fluid level should be checked monthly under normal operation. If the vehicle is used for trailer towing or similar heavy load hauling, check fluid level and condition weekly. Fluid level is checked with the engine running at curb idle speed, the transmission in NEUTRAL and the transmission fluid at normal operating temperature. FLUID LEVEL CHECK PROCEDURE 1. Transmission fluid must be at normal operating temperature for accurate fluid level check. Drive vehicle if necessary to bring fluid temperature up to normal hot operating temperature of 82° C (180° F). 2. Position vehicle on level surface. 3. Start and run engine at curb idle speed. 4. Apply parking brakes. 5. Shift transmission momentarily into all gear ranges. Then shift transmission back to Neutral. 6. Clean top of filler tube and dipstick to keep dirt from entering tube. Dipstick Fluid Level Marks-Typical 7. Remove dipstick and check fluid level as follows: - a. Correct acceptable level is in crosshatch area. - b. Correct maximum level is to MAX arrow mark. - c. Incorrect level is at or below MIN line. - d. If fluid is low, add only enough MOPAR ATF+4 to restore correct level. Do not overfill. - CAUTION: Do not overfill the transmission. Overfilling may cause leakage out the pump vent which can be mistaken for a pump seal leak. Overfilling will also cause fluid aeration and foaming as the excess fluid is picked up and churned by the gear train. This will significantly reduce fluid life.
1998 | Dodge or Ram Truck | RAM 3500 Truck 4WD | L6-5.9L DSL Turbo VIN 6 | Thermostat ¦Service and Repair, Procedures: Installation | Thermostat Removal-5.9L Diesel Thermostat Seals-5.9L Diesel-Typical 1. Install the outer seal into the machined shoulder on the thermostat housing. 2. Install the thermostat into the machined shoulder next to the outer seal. Note direction of thermostat in image. 3. Position the inner thermostat seal with the shoulder towards the thermostat housing. 4. Install thermostat, lift bracket, seals and housing to the engine as an assembly. Install and tighten mounting bolts to 24 Nm (18 ft. lbs.) torque. 5. Position generator to thermostat housing. Install and tighten mounting bolt to 24 Nm torque. Tighten pivot bolt to 43 Nm (32 ft. lbs.) torque. 6. Install the check valve hose and hose clamp at thermostat housing. 7. Install accessory drive belt. 8. Connect negative battery cables to both batteries. 9. Fill cooling system and check for leaks.
1998 | Dodge or Ram Truck | RAM 3500 Truck 4WD | L6-5.9L DSL Turbo VIN 6 | Thermostat ¦Service and Repair, Procedures: Removal | WARNING: Do not loosen the radiator draincock with the system hot and pressurized. Serious burns from the coolant can occur. Do not waste reusable coolant. If the solution is clean, drain the coolant into a clean container for reuse. 1. Disconnect both negative battery cables from both batteries. 2. Remove accessory drive belt. 3. Drain cooling system until coolant level is below thermostat. - WARNING: Constant tension hose clamps are used on most cooling system hoses. When removing or installing, use only tools designed for servicing this type of clamp, such as special clamp tool (NUMBER 6094). Snap-on clamp tool (NUMBER HPC-20) may be used for larger clamps. Always wear safety glasses when servicing constant tension clamps. - CAUTION: A number or letter is stamped into the tongue of constant tension clamps. If replacement is necessary, use only an original equipment clamp with a matching number or letter. 4. Remove radiator hose clamp and hose from thermostat housing. A special clamp tool must be used to remove the constant tension clamps. Thermostat Removal-5.9L Diesel 5. Remove the hose clamp and check valve hose at thermostat housing. Thermostat Seals-5.9L Diesel-Typical 6. Remove the two upper generator bracket mounting bolts. Generator Mounting Bracket Bolts-Diesel 7. Remove the upper generator mounting bracket. 8. Loosen but do not remove the generator lower pivot bolt. 9. Position the generator to gain access to thermostat housing and housing bolts. 10. Remove thermostat housing mounting bolts. 11. Remove the thermostat housing, thermostat inner and outer seals and lift bracket. 12. Clean the mating surfaces of the thermostat housing and the cylinder head.
1998 | Dodge or Ram Truck | RAM 3500 Truck 4WD | L6-5.9L DSL Turbo VIN 6 | Connecting Rod ¦Service and Repair, Procedures: Checking Clearances | CONNECTING ROD BEARING AND CRANKSHAFT JOURNAL CLEARANCE - Measure the connecting rod bore with the bearings installed and the bolts tightened to 100 Nm (73 ft. lbs.) torque. - Record the smaller diameter. ALTERNATIVE GRADE IDENTIFICATION METHOD Connecting Rod Journal Diameter Limits - Measure the diameter of the rod journal at the location shown. Calculate the average diameter for each side of the journal. - The clearance is the difference between the connecting rod bore (smallest diameter) and the average diameter for each side of the crankshaft journal. - If the crankshaft is within limits, replace the bearing. If the crankshaft is out of limits, grind the crankshaft to the next smaller size and use oversize rod bearings.
1998 | Dodge or Ram Truck | RAM 3500 Truck 4WD | L6-5.9L DSL Turbo VIN 6 | Vacuum Check Valve HVAC ¦Service and Repair, Procedures | REMOVAL Vacuum Check Valve - Diesel Engine 1. On models with a gasoline engine, unplug the vacuum supply line connector at the vacuum check valve. On models with a diesel engine, remove the clamp from the vacuum supply line connector and unplug the connector from the vacuum check valve. 2. On models with a gasoline engine, note the orientation of the check valve in the vacuum supply line for correct reinstallation. 3. On models with a gasoline engine, unplug the vacuum check valve from the vacuum supply line fitting. On models with a diesel engine, unscrew the check valve and nipple unit from the engine vacuum pump. 4. Reverse the removal procedures to install. On models with a diesel engine, tighten the check valve and nipple unit to 24 N.m (18 ft. lbs.).
1998 | Dodge or Ram Truck | RAM 3500 Truck 4WD | L6-5.9L DSL Turbo VIN 6 | Cooling System ¦Service and Repair, Procedures: Checking and Adding Coolant | NOTE: Do not remove radiator cap for routine coolant level inspections. The coolant level can be checked at the coolant reserve/overflow tank. CHECKING - The coolant reserve/overflow system provides a quick visual method for determining the coolant level without removing the radiator pressure cap. With engine idling and at normal operating temperature, observe coolant level in coolant reserve/overflow tank. The coolant level should be between the ADD and FULL marks. COOLANT SERVICE - It is recommended that the cooling system be drained and flushed every 36 months or 77,000 kilometers (48,000 miles), whichever occurs first. ADDING - Do not remove the radiator cap to add coolant to the system. When adding coolant to maintain the correct level, do so at the coolant reserve/ overflow tank with a 50/50 mixture of ethylene glycol antifreeze (containing Alugard 340-2 A) water. Remove the radiator cap only for testing or when refilling the system after service. Removing cap unnecessarily can cause loss of coolant and allow air to enter system. This produces corrosion. LEVEL CHECK-SERVICE - The cooling system is closed and designed to maintain coolant level to the top of the radiator. - WARNING: Do not open radiator draincock with engine running or while engine is hot and cooling system is under pressure. - When vehicle servicing requires a coolant level check in the radiator, drain several ounces of coolant from the radiator drain cock. Do this while observing the coolant reserve/over flow system tank. The coolant level in the reserve/overflow tank should drop slightly. If not, inspect for a leak between radiator and coolant reserve/overflow system connection. Remove radiator cap. The coolant level should be to the top of the radiator. If not and if coolant level in reserve/overflow tank is at the ADD mark, check for: + An air leak in the coolant reserve/overflow tank + An air leak in the radiator filler neck + Leak in the pressure cap seal to the radiator filler neck
1998 | Dodge or Ram Truck | RAM 3500 Truck 4WD | L6-5.9L DSL Turbo VIN 6 | Engine ¦Service and Repair, Procedures: Standard Procedures, Engine Oil Level-Checking | CAUTION: Do not overfill crankcase with engine oil, oil foaming and oil pressure loss can result. Oil Level Indicator (Dipstick) - To ensure proper lubrication of an engine, the engine oil must be maintained at an acceptable level. The acceptable oil level is in the SAFE RANGE on the engine oil dipstick. - Unless the engine has exhibited loss of oil pressure, run the engine for about five minutes before checking oil level. Checking engine oil level of a cold engine is not accurate. 1. Position vehicle on level surface. 2. With engine OFF, allow approximately ten minutes for oil to settle to bottom of crankcase, remove engine oil dipstick. 3. Wipe dipstick clean. 4. Replace dipstick and verify it is seated in the tube. 5. Remove dipstick, with handle held above the tip, take oil level reading. 6. Add oil only if level is below the SAFE RANGE area on the dipstick. 7. Replace dipstick.
1998 | Dodge or Ram Truck | RAM 3500 Truck 4WD | L6-5.9L DSL Turbo VIN 6 | Refrigerant Oil ¦Service and Repair, Procedures: Refrigerant Oil Level Check | When an air conditioning system is assembled at the factory, all components except the compressor are refrigerant oil free. After the refrigerant system has been charged and operated, the refrigerant oil in the compressor is dispersed throughout the refrigerant system. The accumulator, evaporator, condenser, and compressor will each retain a significant amount of the needed refrigerant oil. It is important to have the correct amount of oil in the refrigerant system. This ensures proper lubrication of the compressor. Too little oil will result in damage to the compressor. Too much oil will reduce the cooling capacity of the air conditioning system. It will not be necessary to check the oil level in the compressor or to add oil, unless there has been an oil loss. An oil loss may occur due to a rupture or leak from a refrigerant line, a connector fitting, a component, or a component seal. If a leak occurs, add 30 milliliters (1 fluid ounce) of refrigerant oil to the refrigerant system after the repair has been made. Refrigerant oil loss will be evident at the leak point by the presence of a wet, shiny surface around the leak. Refrigerant Oil Capacities Refrigerant oil must be added when a accumulator, evaporator coil, or condenser are replaced. See the Refrigerant Oil Capacities chart. When a compressor is replaced, the refrigerant oil must be drained from the old compressor and measured. Drain all of the refrigerant oil from the new compressor, then fill the new compressor with the same amount of refrigerant oil that was drained out of the old compressor.
1998 | Dodge or Ram Truck | RAM 3500 Truck 4WD | L6-5.9L DSL Turbo VIN 6 | Vacuum Brake Booster ¦Service and Repair, Procedures: Vacuum Booster Replacement | The content of this article reflects the changes called out by TSB 26-04-99. REMOVAL 1. Remove brake lines from the master cylinder. 2. Remove mounting nuts from the master cylinder. 3. Remove the master cylinder. 4. Disconnect vacuum hose at booster check valve. 5. Remove knee bolster for access to brake pedal. Booster Push Rod 6. Remove clip and washer securing booster push rod to brake pedal and slid rod off pedal. Booster Mounting 7. Remove the booster mounting nuts. 8. Remove the booster from the engine compartment. INSTALLATION - CAUTION: Never carry the booster by the input rod. This may damage the booster. 1. Position booster on engine compartment dash panel. 2. Install the booster mounting nuts and tighten to 28 Nm (21 ft. lbs.). 3. Connect booster push rod to brake pedal and install the washer and clip. 4. Install knee bolster. 5. Connect vacuum hose to booster check valve. 6. Install master cylinder on the booster and tighten mounting nuts to 23 Nm (17 ft. lbs.). 7. Install the brake lines to master cylinder. Tighten brake line to 19 23 Nm (170 200 in. lbs.). 8. Bleed base brake system.
1998 | Dodge or Ram Truck | RAM 3500 Truck 4WD | L6-5.9L DSL Turbo VIN 6 | Cooling System ¦Service and Repair, Procedures: Cooling System - Draining and Filling | DRAINING - WARNING: Do not remove the cylinder block drain plugs or loosen the radiator drain plug with system hot and under pressure. Serious burns from coolant can occur. - DO NOT WASTE reusable coolant. If the solution is clean, drain the coolant into a clean container for reuse. 1. Start the engine and place the heater control temperature selector in the Full-On position. Engine vacuum is needed to actuate the heater controls. 2. Turn the ignition off. 3. Do not remove radiator cap when draining coolant from reserve/overflow tank. Open radiator drain plug and when tank is empty, remove radiator cap. If the coolant reserve/overflow tank does not drain, refer to the Testing Cooling System for Leaks. The coolant need not be removed from tank unless the system is being refilled with fresh mixture. Drain Plugs-Gas Powered Engines-Typical 4. On vehicles equipped with gas powered engines, remove the cylinder block drain plugs. These are located on the sides of the block just above the oil pan. 5. Remove radiator pressure cap. REFILLING - Clean cooling system prior to refilling. 1. Install the cylinder block drain plugs. 2. Close radiator drain plug. 3. Fill the cooling system with a 50/50 mixture of water and antifreeze. 5.9L Diesel Engine Only: The diesel engine is equipped with a one-way check valve (jiggle pinch). The check valve is used as a servicing feature and will vent air when the system is being filled. Water pressure (or flow) will hold the valve closed. Due to the use of this valve, the engine must not be operating when refilling the cooling system. 4. Fill coolant reserve/overflow tank to the FULL mark. 5. Start and operate engine until thermostat opens. Upper radiator hose should be warm to touch. 6. If necessary, add 50/50 water and antifreeze mixture to the coolant reserve/overflow tank to maintain coolant level. This level should be between the ADD and FULL marks. The level in the reserve/overflow tank may drop below the ADD mark after three or four warm-up and cool-down cycles.
1998 | Dodge or Ram Truck | RAM 3500 Truck 4WD | L6-5.9L DSL Turbo VIN 6 | Cylinder Head Assembly ¦Service and Repair, Procedures: Service Procedures, Refacing Head Surface | PROCEDURE Cylinder Head Stock Removal - The cylinder head combustion deck may be refaced in whatever increments necessary to clean up the surface and maintain the surface finish and flatness tolerances. The combined total of stock removed must not exceed 1.00 mm (0.03937 inch). The amount of stock removed each time must be steel stamped above combustion deck edge, on the lower right hand corner of the rear face. Check valve protrusion after head surface refacing. - Surface finish requirements are 1.5-3.2 micrometers (60-126 microinch). CLEANING - Clean the carbon from the injector nozzle seat with a nylon or brass brush. - Scrape the gasket residue from all gasket surfaces. - Wash the cylinder head in hot soapy water solution (88°C or 140°F). - After rinsing, use compressed air to dry the cylinder head. - Polish the gasket surface with 400 grid paper. Use an orbital sander or sanding block to maintain a flat surface.
1998 | Dodge or Ram Truck | RAM 3500 Truck 4WD | V10-8.0L VIN W | Vacuum Check Valve HVAC ¦Service and Repair, Procedures | REMOVAL Vacuum Check Valve - Gasoline Engine 1. On models with a gasoline engine, unplug the vacuum supply line connector at the vacuum check valve. On models with a diesel engine, remove the clamp from the vacuum supply line connector and unplug the connector from the vacuum check valve. 2. On models with a gasoline engine, note the orientation of the check valve in the vacuum supply line for correct reinstallation. 3. On models with a gasoline engine, unplug the vacuum check valve from the vacuum supply line fitting. On models with a diesel engine, unscrew the check valve and nipple unit from the engine vacuum pump. 4. Reverse the removal procedures to install. On models with a diesel engine, tighten the check valve and nipple unit to 24 N.m (18 ft. lbs.).
1998 | Dodge or Ram Truck | RAM 3500 Truck 4WD | V10-8.0L VIN W | Automatic Transmission/Transaxle ¦Service and Repair, Procedures: Fluid Level Check | FLUID LEVEL CHECK - Transmission fluid level should be checked monthly under normal operation. If the vehicle is used for trailer towing or similar heavy load hauling, check fluid level and condition weekly. Fluid level is checked with the engine running at curb idle speed, the transmission in NEUTRAL and the transmission fluid at normal operating temperature. FLUID LEVEL CHECK PROCEDURE 1. Transmission fluid must be at normal operating temperature for accurate fluid level check. Drive vehicle if necessary to bring fluid temperature up to normal hot operating temperature of 82° C (180° F). 2. Position vehicle on level surface. 3. Start and run engine at curb idle speed. 4. Apply parking brakes. 5. Shift transmission momentarily into all gear ranges. Then shift transmission back to Neutral. 6. Clean top of filler tube and dipstick to keep dirt from entering tube. Dipstick Fluid Level Marks-Typical 7. Remove dipstick and check fluid level as follows: - a. Correct acceptable level is in crosshatch area. - b. Correct maximum level is to MAX arrow mark. - c. Incorrect level is at or below MIN line. - d. If fluid is low, add only enough MOPAR ATF+4 to restore correct level. Do not overfill. - CAUTION: Do not overfill the transmission. Overfilling may cause leakage out the pump vent which can be mistaken for a pump seal leak. Overfilling will also cause fluid aeration and foaming as the excess fluid is picked up and churned by the gear train. This will significantly reduce fluid life.
1998 | Dodge or Ram Truck | RAM 3500 Truck 4WD | V10-8.0L VIN W | Automatic Transmission/Transaxle ¦Service and Repair, Procedures: Oil Pump Volume Check | After the new or repaired transmission has been installed, fill to the proper level with MOPAR ATF+4 (Type 9602) automatic transmission fluid. The volume should be checked using the following procedure: 1. Disconnect the From cooler line at the transmission and place a collecting container under the disconnected line. - CAUTION: With the fluid set at the proper level, fluid collection should not exceed (1) quart or internal damage to the transmission may occur. 2. Run the engine at curb idle speed, with the shift selector in neutral. 3. If fluid flow is intermittent or it takes more than 20 seconds to collect one quart of ATF+4, disconnect the To Cooler line at the transaxle. 4. Refill the transaxle to proper level and recheck pump volume. 5. If flow is found to be within acceptable limits, replace the cooler. Then fill transmission to the proper level, using MOPAR ATF+4 (Type 9602) automatic transmission fluid. 6. If fluid flow is still found to be inadequate, check the line pressure using the Transaxle Hydraulic Pressure Test procedure.
1998 | Dodge or Ram Truck | RAM 3500 Truck 4WD | V10-8.0L VIN W | Cooling System ¦Service and Repair, Procedures: Checking and Adding Coolant | NOTE: Do not remove radiator cap for routine coolant level inspections. The coolant level can be checked at the coolant reserve/overflow tank. CHECKING - The coolant reserve/overflow system provides a quick visual method for determining the coolant level without removing the radiator pressure cap. With engine idling and at normal operating temperature, observe coolant level in coolant reserve/overflow tank. The coolant level should be between the ADD and FULL marks. COOLANT SERVICE - It is recommended that the cooling system be drained and flushed at 84,000 kilometers (52,500 miles) or 3 years, whichever occurs first. Then every two years or 48,000 kilometers (30,000 miles), whichever occurs first. ADDING - Do not remove the radiator cap to add coolant to the system. When adding coolant to maintain the correct level, do so at the coolant reserve/ overflow tank with a 50/50 mixture of ethylene glycol antifreeze (containing Alugard 340-2 A) water. Remove the radiator cap only for testing or when refilling the system after service. Removing cap unnecessarily can cause loss of coolant and allow air to enter system. This produces corrosion. LEVEL CHECK-SERVICE - The cooling system is closed and designed to maintain coolant level to the top of the radiator. - WARNING: Do not open radiator draincock with engine running or while engine is hot and cooling system is under pressure. - When vehicle servicing requires a coolant level check in the radiator, drain several ounces of coolant from the radiator drain cock. Do this while observing the coolant reserve/over flow system tank. The coolant level in the reserve/overflow tank should drop slightly. If not, inspect for a leak between radiator and coolant reserve/overflow system connection. Remove radiator cap. The coolant level should be to the top of the radiator. If not and if coolant level in reserve/overflow tank is at the ADD mark, check for: + An air leak in the coolant reserve/overflow tank + An air leak in the radiator filler neck + Leak in the pressure cap seal to the radiator filler neck
1998 | Dodge or Ram Truck | RAM 3500 Truck 4WD | V10-8.0L VIN W | Fluid - A/T ¦Service and Repair, Procedures: Fluid Level Check | FLUID LEVEL CHECK - Transmission fluid level should be checked monthly under normal operation. If the vehicle is used for trailer towing or similar heavy load hauling, check fluid level and condition weekly. Fluid level is checked with the engine running at curb idle speed, the transmission in NEUTRAL and the transmission fluid at normal operating temperature. FLUID LEVEL CHECK PROCEDURE 1. Transmission fluid must be at normal operating temperature for accurate fluid level check. Drive vehicle if necessary to bring fluid temperature up to normal hot operating temperature of 82° C (180° F). 2. Position vehicle on level surface. 3. Start and run engine at curb idle speed. 4. Apply parking brakes. 5. Shift transmission momentarily into all gear ranges. Then shift transmission back to Neutral. 6. Clean top of filler tube and dipstick to keep dirt from entering tube. Dipstick Fluid Level Marks-Typical 7. Remove dipstick and check fluid level as follows: - a. Correct acceptable level is in crosshatch area. - b. Correct maximum level is to MAX arrow mark. - c. Incorrect level is at or below MIN line. - d. If fluid is low, add only enough MOPAR ATF+4 to restore correct level. Do not overfill. - CAUTION: Do not overfill the transmission. Overfilling may cause leakage out the pump vent which can be mistaken for a pump seal leak. Overfilling will also cause fluid aeration and foaming as the excess fluid is picked up and churned by the gear train. This will significantly reduce fluid life.
1998 | Dodge or Ram Truck | RAM 3500 Truck 4WD | V10-8.0L VIN W | Refrigerant Oil ¦Service and Repair, Procedures: Refrigerant Oil Level Check | When an air conditioning system is assembled at the factory, all components except the compressor are refrigerant oil free. After the refrigerant system has been charged and operated, the refrigerant oil in the compressor is dispersed throughout the refrigerant system. The accumulator, evaporator, condenser, and compressor will each retain a significant amount of the needed refrigerant oil. It is important to have the correct amount of oil in the refrigerant system. This ensures proper lubrication of the compressor. Too little oil will result in damage to the compressor. Too much oil will reduce the cooling capacity of the air conditioning system. It will not be necessary to check the oil level in the compressor or to add oil, unless there has been an oil loss. An oil loss may occur due to a rupture or leak from a refrigerant line, a connector fitting, a component, or a component seal. If a leak occurs, add 30 milliliters (1 fluid ounce) of refrigerant oil to the refrigerant system after the repair has been made. Refrigerant oil loss will be evident at the leak point by the presence of a wet, shiny surface around the leak. Refrigerant Oil Capacities Refrigerant oil must be added when a accumulator, evaporator coil, or condenser are replaced. See the Refrigerant Oil Capacities chart. When a compressor is replaced, the refrigerant oil must be drained from the old compressor and measured. Drain all of the refrigerant oil from the new compressor, then fill the new compressor with the same amount of refrigerant oil that was drained out of the old compressor.
1998 | Dodge or Ram Truck | RAM 3500 Truck 4WD | V10-8.0L VIN W | Vacuum Brake Booster ¦Service and Repair, Procedures: Vacuum Booster Replacement | The content of this article reflects the changes called out by TSB 26-04-99. REMOVAL 1. Remove brake lines from the master cylinder. 2. Remove mounting nuts from the master cylinder. 3. Remove the master cylinder. 4. Disconnect vacuum hose at booster check valve. 5. Remove knee bolster for access to brake pedal. Booster Push Rod 6. Remove clip and washer securing booster push rod to brake pedal and slid rod off pedal. Booster Mounting 7. Remove the booster mounting nuts. 8. Remove the booster from the engine compartment. INSTALLATION - CAUTION: Never carry the booster by the input rod. This may damage the booster. 1. Position booster on engine compartment dash panel. 2. Install the booster mounting nuts and tighten to 28 Nm (21 ft. lbs.). 3. Connect booster push rod to brake pedal and install the washer and clip. 4. Install knee bolster. 5. Connect vacuum hose to booster check valve. 6. Install master cylinder on the booster and tighten mounting nuts to 23 Nm (17 ft. lbs.). 7. Install the brake lines to master cylinder. Tighten brake line to 19 23 Nm (170 200 in. lbs.). 8. Bleed base brake system.
1998 | Dodge or Ram Truck | RAM 3500 Truck 4WD | V10-8.0L VIN W | Automatic Transmission/Transaxle ¦Service and Repair, Procedures: Converter Drainback Check Valve Service | The converter drainback check valve is located in the cooler outlet (pressure) line near the radiator lower tank. The valve prevents fluid drainback when the vehicle is parked for lengthy periods. The valve check ball is spring loaded and has an opening pressure of approximately 2 psi. The valve is serviced as an assembly; it is not repairable. Do not clean the valve if restricted, or contaminated by sludge, or debris. If the valve fails, or if a transmission malfunction occurs that generates sludge and/or clutch particles and metal shavings, the valve must be replaced. The valve must be removed whenever the cooler and lines are reverse flushed. The valve can be flow tested when necessary. The procedure is exactly the same as for flow testing a cooler. If the valve is restricted, installed backwards, or in the wrong line, it will cause an overheating condition and possible transmission failure. CAUTION: The drainback valve is a one-way flow device. It must be properly oriented in terms of flow direction for the cooler to function properly. The valve must be installed in the pressure line. Otherwise flow will be blocked and would cause an overheating condition and eventual transmission failure.
1998 | Dodge or Ram Truck | RAM 3500 Truck 4WD | V10-8.0L VIN W | Air Injection Check Valve ¦Service and Repair, Procedures: Air Check Valve Replacement | Air Check Valve Location REMOVAL 1. Remove clamp from air hose at check valve. 2. Remove hose from valve. 3. Remove the valve from catalyst tube. INSTALLATION 1. Install valve on catalyst tube. 2. Tighten valve to 33 Nm (25 ft-lbs). 3. Connect air hose to the air check valve.
1998 | Dodge or Ram Truck | RAM 3500 Truck 4WD | V10-8.0L VIN W | Cooling System ¦Service and Repair, Procedures: Cooling System - Draining and Filling | DRAINING - WARNING: Do not remove the cylinder block drain plugs or loosen the radiator drain plug with system hot and under pressure. Serious burns from coolant can occur. - DO NOT WASTE reusable coolant. If the solution is clean, drain the coolant into a clean container for reuse. 1. Start the engine and place the heater control temperature selector in the Full-On position. Engine vacuum is needed to actuate the heater controls. 2. Turn the ignition off. 3. Do not remove radiator cap when draining coolant from reserve/overflow tank. Open radiator drain plug and when tank is empty, remove radiator cap. If the coolant reserve/overflow tank does not drain, refer to the Testing Cooling System for Leaks. The coolant need not be removed from tank unless the system is being refilled with fresh mixture. Drain Plugs-Gas Powered Engines-Typical 4. On vehicles equipped with gas powered engines, remove the cylinder block drain plugs. These are located on the sides of the block just above the oil pan. 5. Remove radiator pressure cap. REFILLING - Clean cooling system prior to refilling. 1. Install the cylinder block drain plugs. 2. Close radiator drain plug. 3. Fill the cooling system with a 50/50 mixture of water and antifreeze. 5.9L Diesel Engine Only: The diesel engine is equipped with a one-way check valve (jiggle pinch). The check valve is used as a servicing feature and will vent air when the system is being filled. Water pressure (or flow) will hold the valve closed. Due to the use of this valve, the engine must not be operating when refilling the cooling system. 4. Fill coolant reserve/overflow tank to the FULL mark. 5. Start and operate engine until thermostat opens. Upper radiator hose should be warm to touch. 6. If necessary, add 50/50 water and antifreeze mixture to the coolant reserve/overflow tank to maintain coolant level. This level should be between the ADD and FULL marks. The level in the reserve/overflow tank may drop below the ADD mark after three or four warm-up and cool-down cycles.
1998 | Dodge or Ram Truck | RAM 3500 Truck 4WD | V8-360 5.9L VIN 5 Magnum | Vacuum Check Valve HVAC ¦Service and Repair, Procedures | REMOVAL Vacuum Check Valve - Gasoline Engine 1. On models with a gasoline engine, unplug the vacuum supply line connector at the vacuum check valve. On models with a diesel engine, remove the clamp from the vacuum supply line connector and unplug the connector from the vacuum check valve. 2. On models with a gasoline engine, note the orientation of the check valve in the vacuum supply line for correct reinstallation. 3. On models with a gasoline engine, unplug the vacuum check valve from the vacuum supply line fitting. On models with a diesel engine, unscrew the check valve and nipple unit from the engine vacuum pump. 4. Reverse the removal procedures to install. On models with a diesel engine, tighten the check valve and nipple unit to 24 N.m (18 ft. lbs.).
1998 | Dodge or Ram Truck | RAM 3500 Truck 4WD | V8-360 5.9L VIN 5 Magnum | Valve ¦Service and Repair, Procedures: Removal and Installation | REMOVAL 1. Remove the cylinder head. 2. Compress valve springs using Valve Spring Compressor Tool MD-998772A and adapter 6716A. 3. Remove valve retaining locks, valve spring retainers, valve stem seals and valve springs. 4. Before removing valves, remove any burrs from valve stem lock grooves to prevent damage to the valve guides. Identify valves to ensure installation in original location. INSTALLATION 1. Clean valves thoroughly. Discard burned, warped and cracked valves. 2. Remove carbon and varnish deposits from inside of valve guides with a reliable guide cleaner. 3. Measure valve stems for wear. If wear exceeds 0.051 mm (0.002 inch), replace the valve. 4. Coat valve stems with lubrication oil and insert them in cylinder head. 5. If valves or seats are reground, check valve stem height. If valve is too long, replace cylinder head. 6. Install new seals on all valve guides. Install valve springs and valve retainers. 7. Compress valve springs with Valve Spring Compressor Tool MD-998772A and adapter 6716A, install locks and release tool. If valves and/or seats are ground, measure the installed height of springs. Make sure the measurement is taken from bottom of spring seat in cylinder head to the bottom surface of spring retainer. If spacers are installed, measure from the top of spacer. If height is greater than 42.86 mm (1-11/16 inches), install a 1.587 mm (1/16 inch) spacer in head counterbore. This should bring spring height back to normal 41.27 to 42.86 mm (1-5/8 to 1-11/16 inch).
1998 | Dodge or Ram Truck | RAM 3500 Truck 4WD | V8-360 5.9L VIN 5 Magnum | Automatic Transmission/Transaxle ¦Service and Repair, Procedures: Fluid Level Check | FLUID LEVEL CHECK - Transmission fluid level should be checked monthly under normal operation. If the vehicle is used for trailer towing or similar heavy load hauling, check fluid level and condition weekly. Fluid level is checked with the engine running at curb idle speed, the transmission in NEUTRAL and the transmission fluid at normal operating temperature. FLUID LEVEL CHECK PROCEDURE 1. Transmission fluid must be at normal operating temperature for accurate fluid level check. Drive vehicle if necessary to bring fluid temperature up to normal hot operating temperature of 82° C (180° F). 2. Position vehicle on level surface. 3. Start and run engine at curb idle speed. 4. Apply parking brakes. 5. Shift transmission momentarily into all gear ranges. Then shift transmission back to Neutral. 6. Clean top of filler tube and dipstick to keep dirt from entering tube. Dipstick Fluid Level Marks-Typical 7. Remove dipstick and check fluid level as follows: - a. Correct acceptable level is in crosshatch area. - b. Correct maximum level is to MAX arrow mark. - c. Incorrect level is at or below MIN line. - d. If fluid is low, add only enough MOPAR ATF+4 to restore correct level. Do not overfill. - CAUTION: Do not overfill the transmission. Overfilling may cause leakage out the pump vent which can be mistaken for a pump seal leak. Overfilling will also cause fluid aeration and foaming as the excess fluid is picked up and churned by the gear train. This will significantly reduce fluid life.
1998 | Dodge or Ram Truck | RAM 3500 Truck 4WD | V8-360 5.9L VIN 5 Magnum | Valve Spring ¦Service and Repair, Procedures: Cylinder Head Off | REMOVAL 1. Remove the cylinder head. 2. Compress valve springs using Valve Spring Compressor Tool MD-998772A and adapter 6716A. 3. Remove valve retaining locks, valve spring retainers, valve stem seals and valve springs. 4. Before removing valves, remove any burrs from valve stem lock grooves to prevent damage to the valve guides. Identify valves to ensure installation in original location. INSTALLATION 1. Clean valves thoroughly. Discard burned, warped and cracked valves. 2. Remove carbon and varnish deposits from inside of valve guides with a reliable guide cleaner. 3. Measure valve stems for wear. If wear exceeds 0.051 mm (0.002 inch), replace the valve. 4. Coat valve stems with lubrication oil and insert them in cylinder head. 5. If valves or seats are reground, check valve stem height. If valve is too long, replace cylinder head. 6. Install new seals on all valve guides. Install valve springs and valve retainers. 7. Compress valve springs with Valve Spring Compressor Tool MD-998772A and adapter 6716A, install locks and release tool. If valves and/or seats are ground, measure the installed height of springs. Make sure the measurement is taken from bottom of spring seat in cylinder head to the bottom surface of spring retainer. If spacers are installed, measure from the top of spacer. If height is greater than 42.86 mm (1-11/16 inches), install a 1.587 mm (1/16 inch) spacer in head counterbore. This should bring spring height back to normal 41.27 to 42.86 mm (1-5/8 to 1-11/16 inch).
1998 | Dodge or Ram Truck | RAM 3500 Truck 4WD | V8-360 5.9L VIN 5 Magnum | Automatic Transmission/Transaxle ¦Service and Repair, Procedures: Oil Pump Volume Check | After the new or repaired transmission has been installed, fill to the proper level with MOPAR ATF+4 (Type 9602) automatic transmission fluid. The volume should be checked using the following procedure: 1. Disconnect the From cooler line at the transmission and place a collecting container under the disconnected line. - CAUTION: With the fluid set at the proper level, fluid collection should not exceed (1) quart or internal damage to the transmission may occur. 2. Run the engine at curb idle speed, with the shift selector in neutral. 3. If fluid flow is intermittent or it takes more than 20 seconds to collect one quart of ATF+4, disconnect the To Cooler line at the transaxle. 4. Refill the transaxle to proper level and recheck pump volume. 5. If flow is found to be within acceptable limits, replace the cooler. Then fill transmission to the proper level, using MOPAR ATF+4 (Type 9602) automatic transmission fluid. 6. If fluid flow is still found to be inadequate, check the line pressure using the Transaxle Hydraulic Pressure Test procedure.
1998 | Dodge or Ram Truck | RAM 3500 Truck 4WD | V8-360 5.9L VIN 5 Magnum | Cooling System ¦Service and Repair, Procedures: Checking and Adding Coolant | NOTE: Do not remove radiator cap for routine coolant level inspections. The coolant level can be checked at the coolant reserve/overflow tank. CHECKING - The coolant reserve/overflow system provides a quick visual method for determining the coolant level without removing the radiator pressure cap. With engine idling and at normal operating temperature, observe coolant level in coolant reserve/overflow tank. The coolant level should be between the ADD and FULL marks. COOLANT SERVICE - It is recommended that the cooling system be drained and flushed at 84,000 kilometers (52,500 miles) or 3 years, whichever occurs first. Then every two years or 48,000 kilometers (30,000 miles), whichever occurs first. ADDING - Do not remove the radiator cap to add coolant to the system. When adding coolant to maintain the correct level, do so at the coolant reserve/ overflow tank with a 50/50 mixture of ethylene glycol antifreeze (containing Alugard 340-2 A) water. Remove the radiator cap only for testing or when refilling the system after service. Removing cap unnecessarily can cause loss of coolant and allow air to enter system. This produces corrosion. LEVEL CHECK-SERVICE - The cooling system is closed and designed to maintain coolant level to the top of the radiator. - WARNING: Do not open radiator draincock with engine running or while engine is hot and cooling system is under pressure. - When vehicle servicing requires a coolant level check in the radiator, drain several ounces of coolant from the radiator drain cock. Do this while observing the coolant reserve/over flow system tank. The coolant level in the reserve/overflow tank should drop slightly. If not, inspect for a leak between radiator and coolant reserve/overflow system connection. Remove radiator cap. The coolant level should be to the top of the radiator. If not and if coolant level in reserve/overflow tank is at the ADD mark, check for: + An air leak in the coolant reserve/overflow tank + An air leak in the radiator filler neck + Leak in the pressure cap seal to the radiator filler neck
1998 | Dodge or Ram Truck | RAM 3500 Truck 4WD | V8-360 5.9L VIN 5 Magnum | Fluid - A/T ¦Service and Repair, Procedures: Fluid Level Check | FLUID LEVEL CHECK - Transmission fluid level should be checked monthly under normal operation. If the vehicle is used for trailer towing or similar heavy load hauling, check fluid level and condition weekly. Fluid level is checked with the engine running at curb idle speed, the transmission in NEUTRAL and the transmission fluid at normal operating temperature. FLUID LEVEL CHECK PROCEDURE 1. Transmission fluid must be at normal operating temperature for accurate fluid level check. Drive vehicle if necessary to bring fluid temperature up to normal hot operating temperature of 82° C (180° F). 2. Position vehicle on level surface. 3. Start and run engine at curb idle speed. 4. Apply parking brakes. 5. Shift transmission momentarily into all gear ranges. Then shift transmission back to Neutral. 6. Clean top of filler tube and dipstick to keep dirt from entering tube. Dipstick Fluid Level Marks-Typical 7. Remove dipstick and check fluid level as follows: - a. Correct acceptable level is in crosshatch area. - b. Correct maximum level is to MAX arrow mark. - c. Incorrect level is at or below MIN line. - d. If fluid is low, add only enough MOPAR ATF+4 to restore correct level. Do not overfill. - CAUTION: Do not overfill the transmission. Overfilling may cause leakage out the pump vent which can be mistaken for a pump seal leak. Overfilling will also cause fluid aeration and foaming as the excess fluid is picked up and churned by the gear train. This will significantly reduce fluid life.
1998 | Dodge or Ram Truck | RAM 3500 Truck 4WD | V8-360 5.9L VIN 5 Magnum | Refrigerant Oil ¦Service and Repair, Procedures: Refrigerant Oil Level Check | When an air conditioning system is assembled at the factory, all components except the compressor are refrigerant oil free. After the refrigerant system has been charged and operated, the refrigerant oil in the compressor is dispersed throughout the refrigerant system. The accumulator, evaporator, condenser, and compressor will each retain a significant amount of the needed refrigerant oil. It is important to have the correct amount of oil in the refrigerant system. This ensures proper lubrication of the compressor. Too little oil will result in damage to the compressor. Too much oil will reduce the cooling capacity of the air conditioning system. It will not be necessary to check the oil level in the compressor or to add oil, unless there has been an oil loss. An oil loss may occur due to a rupture or leak from a refrigerant line, a connector fitting, a component, or a component seal. If a leak occurs, add 30 milliliters (1 fluid ounce) of refrigerant oil to the refrigerant system after the repair has been made. Refrigerant oil loss will be evident at the leak point by the presence of a wet, shiny surface around the leak. Refrigerant Oil Capacities Refrigerant oil must be added when a accumulator, evaporator coil, or condenser are replaced. See the Refrigerant Oil Capacities chart. When a compressor is replaced, the refrigerant oil must be drained from the old compressor and measured. Drain all of the refrigerant oil from the new compressor, then fill the new compressor with the same amount of refrigerant oil that was drained out of the old compressor.
1998 | Dodge or Ram Truck | RAM 3500 Truck 4WD | V8-360 5.9L VIN 5 Magnum | Vacuum Brake Booster ¦Service and Repair, Procedures: Vacuum Booster Replacement | The content of this article reflects the changes called out by TSB 26-04-99. REMOVAL 1. Remove brake lines from the master cylinder. 2. Remove mounting nuts from the master cylinder. 3. Remove the master cylinder. 4. Disconnect vacuum hose at booster check valve. 5. Remove knee bolster for access to brake pedal. Booster Push Rod 6. Remove clip and washer securing booster push rod to brake pedal and slid rod off pedal. Booster Mounting 7. Remove the booster mounting nuts. 8. Remove the booster from the engine compartment. INSTALLATION - CAUTION: Never carry the booster by the input rod. This may damage the booster. 1. Position booster on engine compartment dash panel. 2. Install the booster mounting nuts and tighten to 28 Nm (21 ft. lbs.). 3. Connect booster push rod to brake pedal and install the washer and clip. 4. Install knee bolster. 5. Connect vacuum hose to booster check valve. 6. Install master cylinder on the booster and tighten mounting nuts to 23 Nm (17 ft. lbs.). 7. Install the brake lines to master cylinder. Tighten brake line to 19 23 Nm (170 200 in. lbs.). 8. Bleed base brake system.
1998 | Dodge or Ram Truck | RAM 3500 Truck 4WD | V8-360 5.9L VIN 5 Magnum | Automatic Transmission/Transaxle ¦Service and Repair, Procedures: Converter Drainback Check Valve Service | The converter drainback check valve is located in the cooler outlet (pressure) line near the radiator lower tank. The valve prevents fluid drainback when the vehicle is parked for lengthy periods. The valve check ball is spring loaded and has an opening pressure of approximately 2 psi. The valve is serviced as an assembly; it is not repairable. Do not clean the valve if restricted, or contaminated by sludge, or debris. If the valve fails, or if a transmission malfunction occurs that generates sludge and/or clutch particles and metal shavings, the valve must be replaced. The valve must be removed whenever the cooler and lines are reverse flushed. The valve can be flow tested when necessary. The procedure is exactly the same as for flow testing a cooler. If the valve is restricted, installed backwards, or in the wrong line, it will cause an overheating condition and possible transmission failure. CAUTION: The drainback valve is a one-way flow device. It must be properly oriented in terms of flow direction for the cooler to function properly. The valve must be installed in the pressure line. Otherwise flow will be blocked and would cause an overheating condition and eventual transmission failure.
1998 | Dodge or Ram Truck | RAM 3500 Truck 4WD | V8-360 5.9L VIN 5 Magnum | Lifter / Lash Adjuster ¦Service and Repair, Procedures: Disassembly and Assembly | DISASSEMBLE Hydraulic Tappet Assembly 1. Pry out plunger retainer spring clip. 2. Clean varnish deposits from inside of tappet body above plunger cap. 3. Invert tappet body and remove plunger cap, plunger, check valve, check valve spring, check valve retainer and plunger spring. Check valve could be flat or ball. ASSEMBLE 1. Clean all tappet parts in a solvent that will remove all varnish and carbon. 2. Replace tappets that are unfit for further service with new assemblies. 3. If plunger shows signs of scoring or wear, install a new tappet assembly. If valve is pitted, or valve seat on end of plunger is prevented from seating, install a new tappet assembly. 4. Assemble tappets.
1998 | Dodge or Ram Truck | RAM 3500 Truck 4WD | V8-360 5.9L VIN 5 Magnum | Air Injection Check Valve ¦Service and Repair, Procedures: Air Check Valve Replacement | Air Check Valve Location REMOVAL 1. Remove clamp from air hose at check valve. 2. Remove hose from valve. 3. Remove the valve from catalyst tube. INSTALLATION 1. Install valve on catalyst tube. 2. Tighten valve to 33 Nm (25 ft-lbs). 3. Connect air hose to the air check valve.
1998 | Dodge or Ram Truck | RAM 3500 Truck 4WD | V8-360 5.9L VIN 5 Magnum | Cooling System ¦Service and Repair, Procedures: Cooling System - Draining and Filling | DRAINING - WARNING: Do not remove the cylinder block drain plugs or loosen the radiator drain plug with system hot and under pressure. Serious burns from coolant can occur. - DO NOT WASTE reusable coolant. If the solution is clean, drain the coolant into a clean container for reuse. 1. Start the engine and place the heater control temperature selector in the Full-On position. Engine vacuum is needed to actuate the heater controls. 2. Turn the ignition off. 3. Do not remove radiator cap when draining coolant from reserve/overflow tank. Open radiator drain plug and when tank is empty, remove radiator cap. If the coolant reserve/overflow tank does not drain, refer to the Testing Cooling System for Leaks. The coolant need not be removed from tank unless the system is being refilled with fresh mixture. Drain Plugs-Gas Powered Engines-Typical 4. On vehicles equipped with gas powered engines, remove the cylinder block drain plugs. These are located on the sides of the block just above the oil pan. 5. Remove radiator pressure cap. REFILLING - Clean cooling system prior to refilling. 1. Install the cylinder block drain plugs. 2. Close radiator drain plug. 3. Fill the cooling system with a 50/50 mixture of water and antifreeze. 5.9L Diesel Engine Only: The diesel engine is equipped with a one-way check valve (jiggle pinch). The check valve is used as a servicing feature and will vent air when the system is being filled. Water pressure (or flow) will hold the valve closed. Due to the use of this valve, the engine must not be operating when refilling the cooling system. 4. Fill coolant reserve/overflow tank to the FULL mark. 5. Start and operate engine until thermostat opens. Upper radiator hose should be warm to touch. 6. If necessary, add 50/50 water and antifreeze mixture to the coolant reserve/overflow tank to maintain coolant level. This level should be between the ADD and FULL marks. The level in the reserve/overflow tank may drop below the ADD mark after three or four warm-up and cool-down cycles.
1998 | Dodge or Ram Truck | RAM 3500 Truck 4WD | V8-5.9L VIN Z | Vacuum Check Valve HVAC ¦Service and Repair, Procedures | REMOVAL Vacuum Check Valve - Gasoline Engine 1. On models with a gasoline engine, unplug the vacuum supply line connector at the vacuum check valve. On models with a diesel engine, remove the clamp from the vacuum supply line connector and unplug the connector from the vacuum check valve. 2. On models with a gasoline engine, note the orientation of the check valve in the vacuum supply line for correct reinstallation. 3. On models with a gasoline engine, unplug the vacuum check valve from the vacuum supply line fitting. On models with a diesel engine, unscrew the check valve and nipple unit from the engine vacuum pump. 4. Reverse the removal procedures to install. On models with a diesel engine, tighten the check valve and nipple unit to 24 N.m (18 ft. lbs.).
1998 | Dodge or Ram Truck | RAM 3500 Truck 4WD | V8-5.9L VIN Z | Valve ¦Service and Repair, Procedures: Removal and Installation | REMOVAL 1. Remove the cylinder head. 2. Compress valve springs using Valve Spring Compressor Tool MD-998772A and adapter 6716A. 3. Remove valve retaining locks, valve spring retainers, valve stem seals and valve springs. 4. Before removing valves, remove any burrs from valve stem lock grooves to prevent damage to the valve guides. Identify valves to ensure installation in original location. INSTALLATION 1. Clean valves thoroughly. Discard burned, warped and cracked valves. 2. Remove carbon and varnish deposits from inside of valve guides with a reliable guide cleaner. 3. Measure valve stems for wear. If wear exceeds 0.051 mm (0.002 inch), replace the valve. 4. Coat valve stems with lubrication oil and insert them in cylinder head. 5. If valves or seats are reground, check valve stem height. If valve is too long, replace cylinder head. 6. Install new seals on all valve guides. Install valve springs and valve retainers. 7. Compress valve springs with Valve Spring Compressor Tool MD-998772A and adapter 6716A, install locks and release tool. If valves and/or seats are ground, measure the installed height of springs. Make sure the measurement is taken from bottom of spring seat in cylinder head to the bottom surface of spring retainer. If spacers are installed, measure from the top of spacer. If height is greater than 42.86 mm (1-11/16 inches), install a 1.587 mm (1/16 inch) spacer in head counterbore. This should bring spring height back to normal 41.27 to 42.86 mm (1-5/8 to 1-11/16 inch).
1998 | Dodge or Ram Truck | RAM 3500 Truck 4WD | V8-5.9L VIN Z | Automatic Transmission/Transaxle ¦Service and Repair, Procedures: Fluid Level Check | FLUID LEVEL CHECK - Transmission fluid level should be checked monthly under normal operation. If the vehicle is used for trailer towing or similar heavy load hauling, check fluid level and condition weekly. Fluid level is checked with the engine running at curb idle speed, the transmission in NEUTRAL and the transmission fluid at normal operating temperature. FLUID LEVEL CHECK PROCEDURE 1. Transmission fluid must be at normal operating temperature for accurate fluid level check. Drive vehicle if necessary to bring fluid temperature up to normal hot operating temperature of 82° C (180° F). 2. Position vehicle on level surface. 3. Start and run engine at curb idle speed. 4. Apply parking brakes. 5. Shift transmission momentarily into all gear ranges. Then shift transmission back to Neutral. 6. Clean top of filler tube and dipstick to keep dirt from entering tube. Dipstick Fluid Level Marks-Typical 7. Remove dipstick and check fluid level as follows: - a. Correct acceptable level is in crosshatch area. - b. Correct maximum level is to MAX arrow mark. - c. Incorrect level is at or below MIN line. - d. If fluid is low, add only enough MOPAR ATF+4 to restore correct level. Do not overfill. - CAUTION: Do not overfill the transmission. Overfilling may cause leakage out the pump vent which can be mistaken for a pump seal leak. Overfilling will also cause fluid aeration and foaming as the excess fluid is picked up and churned by the gear train. This will significantly reduce fluid life.
1998 | Dodge or Ram Truck | RAM 3500 Truck 4WD | V8-5.9L VIN Z | Valve Spring ¦Service and Repair, Procedures: Cylinder Head Off | REMOVAL 1. Remove the cylinder head. 2. Compress valve springs using Valve Spring Compressor Tool MD-998772A and adapter 6716A. 3. Remove valve retaining locks, valve spring retainers, valve stem seals and valve springs. 4. Before removing valves, remove any burrs from valve stem lock grooves to prevent damage to the valve guides. Identify valves to ensure installation in original location. INSTALLATION 1. Clean valves thoroughly. Discard burned, warped and cracked valves. 2. Remove carbon and varnish deposits from inside of valve guides with a reliable guide cleaner. 3. Measure valve stems for wear. If wear exceeds 0.051 mm (0.002 inch), replace the valve. 4. Coat valve stems with lubrication oil and insert them in cylinder head. 5. If valves or seats are reground, check valve stem height. If valve is too long, replace cylinder head. 6. Install new seals on all valve guides. Install valve springs and valve retainers. 7. Compress valve springs with Valve Spring Compressor Tool MD-998772A and adapter 6716A, install locks and release tool. If valves and/or seats are ground, measure the installed height of springs. Make sure the measurement is taken from bottom of spring seat in cylinder head to the bottom surface of spring retainer. If spacers are installed, measure from the top of spacer. If height is greater than 42.86 mm (1-11/16 inches), install a 1.587 mm (1/16 inch) spacer in head counterbore. This should bring spring height back to normal 41.27 to 42.86 mm (1-5/8 to 1-11/16 inch).
1998 | Dodge or Ram Truck | RAM 3500 Truck 4WD | V8-5.9L VIN Z | Automatic Transmission/Transaxle ¦Service and Repair, Procedures: Oil Pump Volume Check | After the new or repaired transmission has been installed, fill to the proper level with MOPAR ATF+4 (Type 9602) automatic transmission fluid. The volume should be checked using the following procedure: 1. Disconnect the From cooler line at the transmission and place a collecting container under the disconnected line. - CAUTION: With the fluid set at the proper level, fluid collection should not exceed (1) quart or internal damage to the transmission may occur. 2. Run the engine at curb idle speed, with the shift selector in neutral. 3. If fluid flow is intermittent or it takes more than 20 seconds to collect one quart of ATF+4, disconnect the To Cooler line at the transaxle. 4. Refill the transaxle to proper level and recheck pump volume. 5. If flow is found to be within acceptable limits, replace the cooler. Then fill transmission to the proper level, using MOPAR ATF+4 (Type 9602) automatic transmission fluid. 6. If fluid flow is still found to be inadequate, check the line pressure using the Transaxle Hydraulic Pressure Test procedure.
1998 | Dodge or Ram Truck | RAM 3500 Truck 4WD | V8-5.9L VIN Z | Cooling System ¦Service and Repair, Procedures: Checking and Adding Coolant | NOTE: Do not remove radiator cap for routine coolant level inspections. The coolant level can be checked at the coolant reserve/overflow tank. CHECKING - The coolant reserve/overflow system provides a quick visual method for determining the coolant level without removing the radiator pressure cap. With engine idling and at normal operating temperature, observe coolant level in coolant reserve/overflow tank. The coolant level should be between the ADD and FULL marks. COOLANT SERVICE - It is recommended that the cooling system be drained and flushed at 84,000 kilometers (52,500 miles) or 3 years, whichever occurs first. Then every two years or 48,000 kilometers (30,000 miles), whichever occurs first. ADDING - Do not remove the radiator cap to add coolant to the system. When adding coolant to maintain the correct level, do so at the coolant reserve/ overflow tank with a 50/50 mixture of ethylene glycol antifreeze (containing Alugard 340-2 A) water. Remove the radiator cap only for testing or when refilling the system after service. Removing cap unnecessarily can cause loss of coolant and allow air to enter system. This produces corrosion. LEVEL CHECK-SERVICE - The cooling system is closed and designed to maintain coolant level to the top of the radiator. - WARNING: Do not open radiator draincock with engine running or while engine is hot and cooling system is under pressure. - When vehicle servicing requires a coolant level check in the radiator, drain several ounces of coolant from the radiator drain cock. Do this while observing the coolant reserve/over flow system tank. The coolant level in the reserve/overflow tank should drop slightly. If not, inspect for a leak between radiator and coolant reserve/overflow system connection. Remove radiator cap. The coolant level should be to the top of the radiator. If not and if coolant level in reserve/overflow tank is at the ADD mark, check for: + An air leak in the coolant reserve/overflow tank + An air leak in the radiator filler neck + Leak in the pressure cap seal to the radiator filler neck
1998 | Dodge or Ram Truck | RAM 3500 Truck 4WD | V8-5.9L VIN Z | Fluid - A/T ¦Service and Repair, Procedures: Fluid Level Check | FLUID LEVEL CHECK - Transmission fluid level should be checked monthly under normal operation. If the vehicle is used for trailer towing or similar heavy load hauling, check fluid level and condition weekly. Fluid level is checked with the engine running at curb idle speed, the transmission in NEUTRAL and the transmission fluid at normal operating temperature. FLUID LEVEL CHECK PROCEDURE 1. Transmission fluid must be at normal operating temperature for accurate fluid level check. Drive vehicle if necessary to bring fluid temperature up to normal hot operating temperature of 82° C (180° F). 2. Position vehicle on level surface. 3. Start and run engine at curb idle speed. 4. Apply parking brakes. 5. Shift transmission momentarily into all gear ranges. Then shift transmission back to Neutral. 6. Clean top of filler tube and dipstick to keep dirt from entering tube. Dipstick Fluid Level Marks-Typical 7. Remove dipstick and check fluid level as follows: - a. Correct acceptable level is in crosshatch area. - b. Correct maximum level is to MAX arrow mark. - c. Incorrect level is at or below MIN line. - d. If fluid is low, add only enough MOPAR ATF+4 to restore correct level. Do not overfill. - CAUTION: Do not overfill the transmission. Overfilling may cause leakage out the pump vent which can be mistaken for a pump seal leak. Overfilling will also cause fluid aeration and foaming as the excess fluid is picked up and churned by the gear train. This will significantly reduce fluid life.
1998 | Dodge or Ram Truck | RAM 3500 Truck 4WD | V8-5.9L VIN Z | Refrigerant Oil ¦Service and Repair, Procedures: Refrigerant Oil Level Check | When an air conditioning system is assembled at the factory, all components except the compressor are refrigerant oil free. After the refrigerant system has been charged and operated, the refrigerant oil in the compressor is dispersed throughout the refrigerant system. The accumulator, evaporator, condenser, and compressor will each retain a significant amount of the needed refrigerant oil. It is important to have the correct amount of oil in the refrigerant system. This ensures proper lubrication of the compressor. Too little oil will result in damage to the compressor. Too much oil will reduce the cooling capacity of the air conditioning system. It will not be necessary to check the oil level in the compressor or to add oil, unless there has been an oil loss. An oil loss may occur due to a rupture or leak from a refrigerant line, a connector fitting, a component, or a component seal. If a leak occurs, add 30 milliliters (1 fluid ounce) of refrigerant oil to the refrigerant system after the repair has been made. Refrigerant oil loss will be evident at the leak point by the presence of a wet, shiny surface around the leak. Refrigerant Oil Capacities Refrigerant oil must be added when a accumulator, evaporator coil, or condenser are replaced. See the Refrigerant Oil Capacities chart. When a compressor is replaced, the refrigerant oil must be drained from the old compressor and measured. Drain all of the refrigerant oil from the new compressor, then fill the new compressor with the same amount of refrigerant oil that was drained out of the old compressor.
1998 | Dodge or Ram Truck | RAM 3500 Truck 4WD | V8-5.9L VIN Z | Vacuum Brake Booster ¦Service and Repair, Procedures: Vacuum Booster Replacement | The content of this article reflects the changes called out by TSB 26-04-99. REMOVAL 1. Remove brake lines from the master cylinder. 2. Remove mounting nuts from the master cylinder. 3. Remove the master cylinder. 4. Disconnect vacuum hose at booster check valve. 5. Remove knee bolster for access to brake pedal. Booster Push Rod 6. Remove clip and washer securing booster push rod to brake pedal and slid rod off pedal. Booster Mounting 7. Remove the booster mounting nuts. 8. Remove the booster from the engine compartment. INSTALLATION - CAUTION: Never carry the booster by the input rod. This may damage the booster. 1. Position booster on engine compartment dash panel. 2. Install the booster mounting nuts and tighten to 28 Nm (21 ft. lbs.). 3. Connect booster push rod to brake pedal and install the washer and clip. 4. Install knee bolster. 5. Connect vacuum hose to booster check valve. 6. Install master cylinder on the booster and tighten mounting nuts to 23 Nm (17 ft. lbs.). 7. Install the brake lines to master cylinder. Tighten brake line to 19 23 Nm (170 200 in. lbs.). 8. Bleed base brake system.
1998 | Dodge or Ram Truck | RAM 3500 Truck 4WD | V8-5.9L VIN Z | Automatic Transmission/Transaxle ¦Service and Repair, Procedures: Converter Drainback Check Valve Service | The converter drainback check valve is located in the cooler outlet (pressure) line near the radiator lower tank. The valve prevents fluid drainback when the vehicle is parked for lengthy periods. The valve check ball is spring loaded and has an opening pressure of approximately 2 psi. The valve is serviced as an assembly; it is not repairable. Do not clean the valve if restricted, or contaminated by sludge, or debris. If the valve fails, or if a transmission malfunction occurs that generates sludge and/or clutch particles and metal shavings, the valve must be replaced. The valve must be removed whenever the cooler and lines are reverse flushed. The valve can be flow tested when necessary. The procedure is exactly the same as for flow testing a cooler. If the valve is restricted, installed backwards, or in the wrong line, it will cause an overheating condition and possible transmission failure. CAUTION: The drainback valve is a one-way flow device. It must be properly oriented in terms of flow direction for the cooler to function properly. The valve must be installed in the pressure line. Otherwise flow will be blocked and would cause an overheating condition and eventual transmission failure.
1998 | Dodge or Ram Truck | RAM 3500 Truck 4WD | V8-5.9L VIN Z | Lifter / Lash Adjuster ¦Service and Repair, Procedures: Disassembly and Assembly | DISASSEMBLE Hydraulic Tappet Assembly 1. Pry out plunger retainer spring clip. 2. Clean varnish deposits from inside of tappet body above plunger cap. 3. Invert tappet body and remove plunger cap, plunger, check valve, check valve spring, check valve retainer and plunger spring. Check valve could be flat or ball. ASSEMBLE 1. Clean all tappet parts in a solvent that will remove all varnish and carbon. 2. Replace tappets that are unfit for further service with new assemblies. 3. If plunger shows signs of scoring or wear, install a new tappet assembly. If valve is pitted, or valve seat on end of plunger is prevented from seating, install a new tappet assembly. 4. Assemble tappets.
1998 | Dodge or Ram Truck | RAM 3500 Truck 4WD | V8-5.9L VIN Z | Air Injection Check Valve ¦Service and Repair, Procedures: Air Check Valve Replacement | Air Check Valve Location REMOVAL 1. Remove clamp from air hose at check valve. 2. Remove hose from valve. 3. Remove the valve from catalyst tube. INSTALLATION 1. Install valve on catalyst tube. 2. Tighten valve to 33 Nm (25 ft-lbs). 3. Connect air hose to the air check valve.
1998 | Dodge or Ram Truck | RAM 3500 Truck 4WD | V8-5.9L VIN Z | Cooling System ¦Service and Repair, Procedures: Cooling System - Draining and Filling | DRAINING - WARNING: Do not remove the cylinder block drain plugs or loosen the radiator drain plug with system hot and under pressure. Serious burns from coolant can occur. - DO NOT WASTE reusable coolant. If the solution is clean, drain the coolant into a clean container for reuse. 1. Start the engine and place the heater control temperature selector in the Full-On position. Engine vacuum is needed to actuate the heater controls. 2. Turn the ignition off. 3. Do not remove radiator cap when draining coolant from reserve/overflow tank. Open radiator drain plug and when tank is empty, remove radiator cap. If the coolant reserve/overflow tank does not drain, refer to the Testing Cooling System for Leaks. The coolant need not be removed from tank unless the system is being refilled with fresh mixture. Drain Plugs-Gas Powered Engines-Typical 4. On vehicles equipped with gas powered engines, remove the cylinder block drain plugs. These are located on the sides of the block just above the oil pan. 5. Remove radiator pressure cap. REFILLING - Clean cooling system prior to refilling. 1. Install the cylinder block drain plugs. 2. Close radiator drain plug. 3. Fill the cooling system with a 50/50 mixture of water and antifreeze. 5.9L Diesel Engine Only: The diesel engine is equipped with a one-way check valve (jiggle pinch). The check valve is used as a servicing feature and will vent air when the system is being filled. Water pressure (or flow) will hold the valve closed. Due to the use of this valve, the engine must not be operating when refilling the cooling system. 4. Fill coolant reserve/overflow tank to the FULL mark. 5. Start and operate engine until thermostat opens. Upper radiator hose should be warm to touch. 6. If necessary, add 50/50 water and antifreeze mixture to the coolant reserve/overflow tank to maintain coolant level. This level should be between the ADD and FULL marks. The level in the reserve/overflow tank may drop below the ADD mark after three or four warm-up and cool-down cycles.
1998 | Dodge or Ram Truck | RAM 3500 Van | V8-360 5.9L VIN 5 Magnum | Connecting Rod ¦Service and Repair, Procedures: Checking Clearances | CONNECTING ROD BEARING CLEARANCE - Engine connecting rod bearing clearances can be determined by use of Plastigage, or equivalent. The following is the recommended procedures for the use of Plastigage: 1. Remove oil film from surface to be checked. Plastigage is soluble in oil. 2. Place a piece of Plastigage across the entire width of the bearing cap shell. Position the Plastigage approximately 6.35 mm (1/4 inch) off center and away from the oil holes. In addition, suspect areas can be checked by placing the Plastigage in the suspect area. 3. The crankshaft must be turned until the connecting rod to be checked starts moving toward the top of the engine. Only then should the rod cap with Plastigage in place be assembled. Tighten the 3.9L, and 5.2L rod cap nut to 61 Nm (45 ft. lbs.) torque. DO NOT rotate the crankshaft or the Plastigage may be smeared, giving inaccurate results. 4. Remove the bearing cap and compare the width of the flattened Plastigage with the scale provided on the package. Plastigage generally comes in 2 scales (one scale is in inches and the other is a metric scale). Locate the band closest to the same width. This band shows the amount of clearance. Differences in readings between the ends indicate the amount of taper present. Record all readings taken (refer to Engine Specifications). 5. Plastigage is available in a variety of clearance ranges. The 0.025-0.076 mm (0.001-0.003 inch) range is usually the most appropriate for checking engine bearing clearances.
1998 | Dodge or Ram Truck | RAM 3500 Van | V8-360 5.9L VIN 5 Magnum | Vacuum Check Valve HVAC ¦Service and Repair, Procedures | WARNING: ON VEHICLES EQUIPPED WITH AIRBAGS, REFER TO AIRBAGS BEFORE ATTEMPTING ANY STEERING WHEEL, STEERING COLUMN, OR INSTRUMENT PANEL COMPONENT DIAGNOSIS OR SERVICE. FAILURE TO TAKE THE PROPER PRECAUTIONS COULD RESULT IN ACCIDENTAL AIRBAG DEPLOYMENT AND POSSIBLE PERSONAL INJURY. - REMOVAL 1. Remove the engine cover from the passenger compartment. Vacuum Check Valve 2. Look between the upper dash panel engine housing extension and the bottom of the instrument panel to locate the vacuum check valve, which is installed in the housing half of the vacuum harness which is secured near the left defroster outlet on the distribution duct. 3. Note the orientation of the check valve in the vacuum supply line for correct reinstallation. 4. Unplug the vacuum check valve from the connectors in the vacuum harness. 5. Reverse the removal procedures to install.
1998 | Dodge or Ram Truck | RAM 3500 Van | V8-360 5.9L VIN 5 Magnum | Valve ¦Service and Repair, Procedures: Removal and Installation | VALVES AND VALVE SPRINGS-HEAD REMOVED - REMOVAL 1. Remove the cylinder head. 2. Compress valve springs using Valve Spring Compressor Tool MD998772A and adaptor 6716A. 3. Remove valve retaining locks, valve spring retainers, valve stem seals and valve springs. 4. Before removing valves, remove any burrs from valve stem lock grooves to prevent damage to the valve guides. Identify valves to ensure installation in original location. - VALVE CLEANING - Clean valves thoroughly. Discard burned, warped and cracked valves. - Remove carbon and varnish deposits from inside of valve guides with a reliable guide cleaner. - INSTALLATION 1. Coat valve stems with lubrication oil and insert them in cylinder head. 2. If valves or seats are reground, check valve stem height. If valve is too long, replace cylinder head. 3. Install new seals on all valve guides. Install valve springs and valve retainers. 4. Compress valve springs with Valve Spring Compressor Tool MD-998772A and adaptor 6716A, install locks and release tool. If valves and/or seats are ground, measure the installed height of springs. Make sure the measurement is taken from bottom of spring seat in cylinder head to the bottom surface of spring retainer. If spacers are installed, measure from the top of spacer. If height is greater than 42.86 mm (1-11/16 inches), install a 1.587 mm (1/16 inch) spacer in head counterbore. This should bring spring height back to normal 41.27 to 42.86 mm (1-5/8 to 1-11/16 inch).
1998 | Dodge or Ram Truck | RAM 3500 Van | V8-360 5.9L VIN 5 Magnum | Automatic Transmission/Transaxle ¦Service and Repair, Procedures: Fluid Level Check | FLUID LEVEL CHECK - Transmission fluid level should be checked monthly under normal operation. If the vehicle is used for trailer towing or similar heavy load hauling, check fluid level and condition weekly. Fluid level is checked with the engine running at curb idle speed, the transmission in NEUTRAL and the transmission fluid at normal operating temperature. FLUID LEVEL CHECK PROCEDURE 1. Transmission fluid must be at normal operating temperature for accurate fluid level check. Drive vehicle if necessary to bring fluid temperature up to normal hot operating temperature of 82°C (180°F). 2. Position vehicle on level surface. 3. Start and run engine at curb idle speed. 4. Apply parking brakes. 5. Shift transmission momentarily into all gear ranges. Then shift transmission back to Neutral. 6. Clean top of filler tube and dipstick to keep dirt from entering tube. Dipstick Fluid Level Marks-Typical 7. Remove dipstick and check fluid level as follows: - a. Correct acceptable level is in crosshatch area. - b. Correct maximum level is to MAX arrow mark. - c. Incorrect level is at or below MIN line. - d. If fluid is low, add only enough MOPAR(r) ATF+4 to restore correct level. Do not overfill. - CAUTION: Do not overfill the transmission. Overfilling may cause leakage out the pump vent which can be mistaken for a pump seal leak. Overfilling will also cause fluid aeration and foaming as the excess fluid is picked up and churned by the gear train This will significantly reduce fluid life.
1998 | Dodge or Ram Truck | RAM 3500 Van | V8-360 5.9L VIN 5 Magnum | Automatic Transmission/Transaxle ¦Service and Repair, Procedures: Oil Pump Volume Check | OIL PUMP VOLUME CHECK - After the new or repaired transmission has been installed, fill to the proper level with MOPAR(r) ATF+4 (Type 9602) automatic transmission fluid. The volume should be checked using the following procedure: 1. Disconnect the From cooler line at the transmission and place a collecting container under the disconnected line. - CAUTION: With the fluid set at the proper level, fluid collection should not exceed (1) quart or internal damage to the transmission may occur. 2. Run the engine at curb idle speed, with the shift selector in neutral. 3. If fluid flow is intermittent or it takes more than 20 seconds to collect one quart of ATF+4, disconnect the To Cooler line at the transaxle. 4. Refill the transaxle to proper level and recheck pump volume. 5. If flow is found to be within acceptable limits, replace the cooler. Then fill transmission to the proper level, using Mopar8 ATF+4 (Type 9602) automatic transmission fluid. 6. If fluid flow is still found to be inadequate, check the line pressure using the Transaxle Hydraulic Pressure Test procedure.
1998 | Dodge or Ram Truck | RAM 3500 Van | V8-360 5.9L VIN 5 Magnum | Refrigerant Oil ¦Service and Repair, Procedures: Refrigerant Oil Level Check | Refrigerant Oil Level Refrigerant Oil Capacities - When an air conditioning system is assembled at the factory, all components except the compressor and the combination coil, if the vehicle is so equipped, are refrigerant oil free. After the refrigerant system has been charged and operated, the refrigerant oil in the compressor and the combination coil is dispersed throughout the refrigerant system. The combination coil, evaporator, filter-drier, condenser, and compressor will each retain a significant amount of the needed refrigerant oil. - It is important to have the correct amount of oil in the refrigerant system. This ensures proper lubrication of the compressor. Too little oil will result in damage to the compressor. Too much oil will reduce the cooling capacity of the air conditioning system. - It will not be necessary to check the oil level in the compressor or to add oil, unless there has been an oil loss. An oil loss may occur due to a rupture or leak from a refrigerant line, a connector fitting, a component, or a component seal. If a leak occurs, add 30 milliliters (1 fluid ounce) of refrigerant oil to the refrigerant system after the repair has been made. Refrigerant oil loss will be evident at the leak point by the presence of a wet, shiny surface around the leak. - Refrigerant oil must be added when a filter-drier, evaporator coil, combination coil, or condenser are replaced. See the Refrigerant Oil Capacities chart. When a compressor is replaced, the refrigerant oil must be drained from the old compressor and measured. Drain all of the refrigerant oil from the new compressor, then fill the new compressor with the same amount of refrigerant oil that was drained out of the old compressor.
1998 | Dodge or Ram Truck | RAM 3500 Van | V8-360 5.9L VIN 5 Magnum | Vacuum Brake Booster ¦Service and Repair, Procedures: Vacuum Booster Replacement | REMOVAL 1. Remove vacuum hoses from booster check valve. 2. Remove the master cylinder. 3. Inside vehicle, remove steering column lower cover and knee blocker for access to brake pedal. Booster Push Rod 4. Remove clip that attaches booster push rod to brake pedal pin. Power Brake Booster 5. Remove booster mounting nuts. 6. Remove booster and booster dash seal. INSTALLATION 1. Position seal on booster. 2. Mount booster on dash panel. 3. Slide booster push rod onto brake pedal pin. Then secure push rod with retaining clip. 4. Install booster mounting nuts and tighten to 18 Nm (13 ft. lbs.). 5. Install knee blocker and lower column cover. 6. Install the master cylinder. 7. Install booster vacuum hose. 8. Fill and bleed brake system.
1998 | Dodge or Ram Truck | RAM 3500 Van | V8-360 5.9L VIN 5 Magnum | Automatic Transmission/Transaxle ¦Service and Repair, Procedures: Converter Drainback Check Valve Service | CONVERTER DRAINBACK CHECK VALVE SERVICE - The converter drainback check valve is located in the cooler outlet (pressure) line near the radiator lower tank. The valve prevents fluid drainback when the vehicle is parked for lengthy periods. The valve check ball is spring loaded and has an opening pressure of approximately 2 psi. - The valve is serviced as an assembly; it is not repairable. Do not clean the valve if restricted, or contaminated by sludge, or debris. If the valve fails, or if a transmission malfunction occurs that generates sludge and/or clutch particles and metal shavings, the valve must be replaced. - The valve must be removed whenever the cooler and lines are reverse flushed. The valve can be flow tested when necessary. The procedure is exactly the same as for flow testing a cooler. - If the valve is restricted, installed backwards, or in the wrong line, it will cause an overheating condition and possible transmission failure. - CAUTION: The drainback valve is a one-way flow device. It must be properly oriented in terms of flow direction for the cooler to function properly. The valve must be installed in the pressure line. Otherwise flow will be blocked and would cause an overheating condition and eventual transmission failure.
1998 | Dodge or Ram Truck | RAM 3500 Van | V8-360 5.9L VIN 5 Magnum | Cooling System ¦Service and Repair, Procedures: Coolant - Routine Level Check | NOTE: Do not remove radiator cap for routine coolant level inspections. The coolant level can be checked at the coolant reserve/overflow tank. - The coolant reserve/overflow system provides a quick visual method for determining the coolant level without removing the radiator pressure cap. With engine idling and at normal operating temperature, observe coolant level in coolant reserve/overflow tank. The coolant level should be between the MIN and MAX marks.
1998 | Dodge or Ram Truck | RAM 3500 Van | V8-360 5.9L VIN 5 Magnum | Cooling System ¦Service and Repair, Procedures: Coolant - Service Level Check | The cooling system is closed and designed to maintain coolant level to the top of the radiator.. - WARNING: DO NOT OPEN RADIATOR DRAINCOCK WITH ENGINE RUNNING OR WHILE ENGINE IS HOT AND COOLING SYSTEM IS UNDER PRESSURE. - When vehicle servicing requires a coolant level check in the radiator, drain several ounces of coolant from the radiator drain cock. Do this while observing the coolant reserve/overflow system tank. The coolant level in the reserve/overflow tank should drop slightly. If not, inspect for a leak between radiator and coolant reserve/overflow system connection. Remove radiator cap. The coolant level should be to the top of the radiator. If not and if coolant level in reserve/overflow tank is at the MIN mark, check for: - ^ An air leak in the coolant reserve/overflow tank - ^ An air leak in the radiator filler neck - ^ Leak in the pressure cap seal to the radiator filler neck
1998 | Dodge or Ram Truck | RAM 3500 Van | V8-360 5.9L VIN 5 Magnum | Lifter / Lash Adjuster ¦Service and Repair, Procedures: Disassembly and Assembly | CAUTION: The plunger and tappet bodies are not interchangeable. The plunger and valve must always be fitted to the original body. It is advisable to work on one tappet at a time to avoid mixing of parts. Mixed parts are not compatible. DO NOT disassemble a tappet on a dirty work bench. DISASSEMBLE Hydraulic Tappet Assembly 1. Pry out plunger retainer spring clip. 2. Clean varnish deposits from inside of tappet body above plunger cap. 3. Invert tappet body and remove plunger cap, plunger, check valve, check valve spring, check valve retainer and plunger spring. Check valve could be flat or ball. ASSEMBLE 1. Clean all tappet parts in a solvent that will remove all varnish and carbon. 2. Replace tappets that are unfit for further service with new assemblies. 3. If plunger shows signs of scoring or wear, install a new tappet assembly. If valve is pitted, or valve seat on end of plunger is prevented from seating, install a new tappet assembly. 4. Assemble tappets.
1998 | Dodge or Ram Truck | RAM 3500 Van | V8-5.2L VIN Y | Connecting Rod ¦Service and Repair, Procedures: Checking Clearances | CONNECTING ROD BEARING CLEARANCE - Engine connecting rod bearing clearances can be determined by use of Plastigage, or equivalent. The following is the recommended procedures for the use of Plastigage: 1. Remove oil film from surface to be checked. Plastigage is soluble in oil. 2. Place a piece of Plastigage across the entire width of the bearing cap shell. Position the Plastigage approximately 6.35 mm (1/4 inch) off center and away from the oil holes. In addition, suspect areas can be checked by placing the Plastigage in the suspect area. 3. The crankshaft must be turned until the connecting rod to be checked starts moving toward the top of the engine. Only then should the rod cap with Plastigage in place be assembled. Tighten the 3.9L, and 5.2L rod cap nut to 61 Nm (45 ft. lbs.) torque. DO NOT rotate the crankshaft or the Plastigage may be smeared, giving inaccurate results. 4. Remove the bearing cap and compare the width of the flattened Plastigage with the scale provided on the package. Plastigage generally comes in 2 scales (one scale is in inches and the other is a metric scale). Locate the band closest to the same width. This band shows the amount of clearance. Differences in readings between the ends indicate the amount of taper present. Record all readings taken (refer to Engine Specifications). 5. Plastigage is available in a variety of clearance ranges. The 0.025-0.076 mm (0.001-0.003 inch) range is usually the most appropriate for checking engine bearing clearances.
1998 | Dodge or Ram Truck | RAM 3500 Van | V8-5.2L VIN Y | Vacuum Check Valve HVAC ¦Service and Repair, Procedures | WARNING: ON VEHICLES EQUIPPED WITH AIRBAGS, REFER TO AIRBAGS BEFORE ATTEMPTING ANY STEERING WHEEL, STEERING COLUMN, OR INSTRUMENT PANEL COMPONENT DIAGNOSIS OR SERVICE. FAILURE TO TAKE THE PROPER PRECAUTIONS COULD RESULT IN ACCIDENTAL AIRBAG DEPLOYMENT AND POSSIBLE PERSONAL INJURY. - REMOVAL 1. Remove the engine cover from the passenger compartment. Vacuum Check Valve 2. Look between the upper dash panel engine housing extension and the bottom of the instrument panel to locate the vacuum check valve, which is installed in the housing half of the vacuum harness which is secured near the left defroster outlet on the distribution duct. 3. Note the orientation of the check valve in the vacuum supply line for correct reinstallation. 4. Unplug the vacuum check valve from the connectors in the vacuum harness. 5. Reverse the removal procedures to install.
1998 | Dodge or Ram Truck | RAM 3500 Van | V8-5.2L VIN Y | Valve ¦Service and Repair, Procedures: Removal and Installation | VALVES AND VALVE SPRINGS-HEAD REMOVED - REMOVAL 1. Remove the cylinder head. 2. Compress valve springs using Valve Spring Compressor Tool MD998772A and adaptor 6716A. 3. Remove valve retaining locks, valve spring retainers, valve stem seals and valve springs. 4. Before removing valves, remove any burrs from valve stem lock grooves to prevent damage to the valve guides. Identify valves to ensure installation in original location. - VALVE CLEANING - Clean valves thoroughly Discard burned, warped and cracked valves. - Remove carbon and varnish deposits from inside of valve guides with a reliable guide cleaner. - VALVE INSPECTION - Measure valve stems for wear. If wear exceeds 0.051 mm (0.002 inch), replace the valve. - INSTALLATION 1. Coat valve stems with lubrication oil and insert them in cylinder head. 2. If valves or seats are reground, check valve stem height. If valve is too long, replace cylinder head. 3. Install new seals on all valve guides. Install valve springs and valve retainers. 4. Compress valve springs with Valve Spring Compressor Tool MD-998772A and adaptor 6716A, install locks and release tool. If valves and/or seats are ground, measure the installed height of springs. Make sure the measurement is taken from bottom of spring seat in cylinder head to the bottom surface of spring retainer. If spacers are installed, measure from the top of spacer. If height is greater than 42.86 mm (1-11/16 inches), install a 1.587 mm (1/16 inch) spacer in head counterbore. This should bring spring height back to normal 41.27 to 42.86 mm (1-5/8 to 1-11/16 inch).
1998 | Dodge or Ram Truck | RAM 3500 Van | V8-5.2L VIN Y | Automatic Transmission/Transaxle ¦Service and Repair, Procedures: Fluid Level Check | FLUID LEVEL CHECK - Transmission fluid level should be checked monthly under normal operation. If the vehicle is used for trailer towing or similar heavy load hauling, check fluid level and condition weekly. Fluid level is checked with the engine running at curb idle speed, the transmission in NEUTRAL and the transmission fluid at normal operating temperature. FLUID LEVEL CHECK PROCEDURE 1. Transmission fluid must be at normal operating temperature for accurate fluid level check. Drive vehicle if necessary to bring fluid temperature up to normal hot operating temperature of 82°C (180°F). 2. Position vehicle on level surface. 3. Start and run engine at curb idle speed. 4. Apply parking brakes. 5. Shift transmission momentarily into all gear ranges. Then shift transmission back to Neutral. 6. Clean top of filler tube and dipstick to keep dirt from entering tube. Dipstick Fluid Level Marks-Typical 7. Remove dipstick and check fluid level as follows: - a. Correct acceptable level is in crosshatch area. - b. Correct maximum level is to MAX arrow mark. - c. Incorrect level is at or below MIN line. - d. If fluid is low, add only enough MOPAR(r) ATF+4 to restore correct level. Do not overfill. - CAUTION: Do not overfill the transmission. Overfilling may cause leakage out the pump vent which can be mistaken for a pump seal leak. Overfilling will also cause fluid aeration and foaming as the excess fluid is picked up and churned by the gear train This will significantly reduce fluid life.
1998 | Dodge or Ram Truck | RAM 3500 Van | V8-5.2L VIN Y | Automatic Transmission/Transaxle ¦Service and Repair, Procedures: Oil Pump Volume Check | OIL PUMP VOLUME CHECK - After the new or repaired transmission has been installed, fill to the proper level with MOPAR(r) ATF+4 (Type 9602) automatic transmission fluid. The volume should be checked using the following procedure: 1. Disconnect the From cooler line at the transmission and place a collecting container under the disconnected line. - CAUTION: With the fluid set at the proper level, fluid collection should not exceed (1) quart or internal damage to the transmission may occur. 2. Run the engine at curb idle speed, with the shift selector in neutral. 3. If fluid flow is intermittent or it takes more than 20 seconds to collect one quart of ATF+4, disconnect the To Cooler line at the transaxle. 4. Refill the transaxle to proper level and recheck pump volume. 5. If flow is found to be within acceptable limits, replace the cooler. Then fill transmission to the proper level, using Mopar8 ATF+4 (Type 9602) automatic transmission fluid. 6. If fluid flow is still found to be inadequate, check the line pressure using the Transaxle Hydraulic Pressure Test procedure.
1998 | Dodge or Ram Truck | RAM 3500 Van | V8-5.2L VIN Y | Refrigerant Oil ¦Service and Repair, Procedures: Refrigerant Oil Level Check | Refrigerant Oil Level Refrigerant Oil Capacities - When an air conditioning system is assembled at the factory, all components except the compressor and the combination coil, if the vehicle is so equipped, are refrigerant oil free. After the refrigerant system has been charged and operated, the refrigerant oil in the compressor and the combination coil is dispersed throughout the refrigerant system. The combination coil, evaporator, filter-drier, condenser, and compressor will each retain a significant amount of the needed refrigerant oil. - It is important to have the correct amount of oil in the refrigerant system. This ensures proper lubrication of the compressor. Too little oil will result in damage to the compressor. Too much oil will reduce the cooling capacity of the air conditioning system. - It will not be necessary to check the oil level in the compressor or to add oil, unless there has been an oil loss. An oil loss may occur due to a rupture or leak from a refrigerant line, a connector fitting, a component, or a component seal. If a leak occurs, add 30 milliliters (1 fluid ounce) of refrigerant oil to the refrigerant system after the repair has been made. Refrigerant oil loss will be evident at the leak point by the presence of a wet, shiny surface around the leak. - Refrigerant oil must be added when a filter-drier, evaporator coil, combination coil, or condenser are replaced. See the Refrigerant Oil Capacities chart. When a compressor is replaced, the refrigerant oil must be drained from the old compressor and measured. Drain all of the refrigerant oil from the new compressor, then fill the new compressor with the same amount of refrigerant oil that was drained out of the old compressor.
1998 | Dodge or Ram Truck | RAM 3500 Van | V8-5.2L VIN Y | Vacuum Brake Booster ¦Service and Repair, Procedures: Vacuum Booster Replacement | REMOVAL 1. Remove vacuum hoses from booster check valve. 2. Remove the master cylinder. 3. Inside vehicle, remove steering column lower cover and knee blocker for access to brake pedal. Booster Push Rod 4. Remove clip that attaches booster push rod to brake pedal pin. Power Brake Booster 5. Remove booster mounting nuts. 6. Remove booster and booster dash seal. INSTALLATION 1. Position seal on booster. 2. Mount booster on dash panel. 3. Slide booster push rod onto brake pedal pin. Then secure push rod with retaining clip. 4. Install booster mounting nuts and tighten to 18 Nm (13 ft. lbs.). 5. Install knee blocker and lower column cover. 6. Install the master cylinder. 7. Install booster vacuum hose. 8. Fill and bleed brake system.
1998 | Dodge or Ram Truck | RAM 3500 Van | V8-5.2L VIN Y | Automatic Transmission/Transaxle ¦Service and Repair, Procedures: Converter Drainback Check Valve Service | CONVERTER DRAINBACK CHECK VALVE SERVICE - The converter drainback check valve is located in the cooler outlet (pressure) line near the radiator lower tank. The valve prevents fluid drainback when the vehicle is parked for lengthy periods. The valve check ball is spring loaded and has an opening pressure of approximately 2 psi. - The valve is serviced as an assembly; it is not repairable. Do not clean the valve if restricted, or contaminated by sludge, or debris. If the valve fails, or if a transmission malfunction occurs that generates sludge and/or clutch particles and metal shavings, the valve must be replaced. - The valve must be removed whenever the cooler and lines are reverse flushed. The valve can be flow tested when necessary. The procedure is exactly the same as for flow testing a cooler. - If the valve is restricted, installed backwards, or in the wrong line, it will cause an overheating condition and possible transmission failure. - CAUTION: The drainback valve is a one-way flow device. It must be properly oriented in terms of flow direction for the cooler to function properly. The valve must be installed in the pressure line. Otherwise flow will be blocked and would cause an overheating condition and eventual transmission failure.
1998 | Dodge or Ram Truck | RAM 3500 Van | V8-5.2L VIN Y | Cooling System ¦Service and Repair, Procedures: Coolant - Routine Level Check | NOTE: Do not remove radiator cap for routine coolant level inspections. The coolant level can be checked at the coolant reserve/overflow tank. - The coolant reserve/overflow system provides a quick visual method for determining the coolant level without removing the radiator pressure cap. With engine idling and at normal operating temperature, observe coolant level in coolant reserve/overflow tank. The coolant level should be between the MIN and MAX marks.
1998 | Dodge or Ram Truck | RAM 3500 Van | V8-5.2L VIN Y | Cooling System ¦Service and Repair, Procedures: Coolant - Service Level Check | The cooling system is closed and designed to maintain coolant level to the top of the radiator.. - WARNING: DO NOT OPEN RADIATOR DRAINCOCK WITH ENGINE RUNNING OR WHILE ENGINE IS HOT AND COOLING SYSTEM IS UNDER PRESSURE. - When vehicle servicing requires a coolant level check in the radiator, drain several ounces of coolant from the radiator drain cock. Do this while observing the coolant reserve/overflow system tank. The coolant level in the reserve/overflow tank should drop slightly. If not, inspect for a leak between radiator and coolant reserve/overflow system connection. Remove radiator cap. The coolant level should be to the top of the radiator. If not and if coolant level in reserve/overflow tank is at the MIN mark, check for: - ^ An air leak in the coolant reserve/overflow tank - ^ An air leak in the radiator filler neck - ^ Leak in the pressure cap seal to the radiator filler neck
1998 | Dodge or Ram Truck | RAM 3500 Van | V8-5.2L VIN Y | Lifter / Lash Adjuster ¦Service and Repair, Procedures: Disassembly and Assembly | CAUTION: The plunger and tappet bodies are not interchangeable. The plunger and valve must always be fitted to the original body. It is advisable to work on one tappet at a time to avoid mixing of parts. Mixed parts are not compatible. DO NOT disassemble a tappet on a dirty work bench. DISASSEMBLE 1. Pry out plunger retainer spring clip. 2. Clean varnish deposits from inside of tappet body above plunger cap. Hydraulic Tappet Assembly 3. Invert tappet body and remove plunger cap, plunger, check valve, check valve spring, check valve retainer and plunger spring. Check valve could be flat or ball. ASSEMBLE 1. Clean all tappet parts in a solvent that will remove all varnish and carbon. 2. Replace tappets that are unfit for further service with new assemblies. 3. If plunger shows signs of scoring or wear, install a new tappet assembly. If valve is pitted, or valve seat on end of plunger is prevented from seating, install a new tappet assembly. 4. Assemble tappets.
1998 | Dodge or Ram Truck | RAM 3500 Van | V8-5.9L VIN Z LDC | Connecting Rod ¦Service and Repair, Procedures: Checking Clearances | CONNECTING ROD BEARING CLEARANCE - Engine connecting rod bearing clearances can be determined by use of Plastigage, or equivalent. The following is the recommended procedures for the use of Plastigage: 1. Remove oil film from surface to be checked. Plastigage is soluble in oil. 2. Place a piece of Plastigage across the entire width of the bearing cap shell. Position the Plastigage approximately 6.35 mm (1/4 inch) off center and away from the oil holes. In addition, suspect areas can be checked by placing the Plastigage in the suspect area. 3. The crankshaft must be turned until the connecting rod to be checked starts moving toward the top of the engine. Only then should the rod cap with Plastigage in place be assembled. Tighten the 3.9L, and 5.2L rod cap nut to 61 Nm (45 ft. lbs.) torque. DO NOT rotate the crankshaft or the Plastigage may be smeared, giving inaccurate results. 4. Remove the bearing cap and compare the width of the flattened Plastigage with the scale provided on the package. Plastigage generally comes in 2 scales (one scale is in inches and the other is a metric scale). Locate the band closest to the same width. This band shows the amount of clearance. Differences in readings between the ends indicate the amount of taper present. Record all readings taken (refer to Engine Specifications). 5. Plastigage is available in a variety of clearance ranges. The 0.025-0.076 mm (0.001-0.003 inch) range is usually the most appropriate for checking engine bearing clearances.
1998 | Dodge or Ram Truck | RAM 3500 Van | V8-5.9L VIN Z LDC | Vacuum Check Valve HVAC ¦Service and Repair, Procedures | WARNING: ON VEHICLES EQUIPPED WITH AIRBAGS, REFER TO AIRBAGS BEFORE ATTEMPTING ANY STEERING WHEEL, STEERING COLUMN, OR INSTRUMENT PANEL COMPONENT DIAGNOSIS OR SERVICE. FAILURE TO TAKE THE PROPER PRECAUTIONS COULD RESULT IN ACCIDENTAL AIRBAG DEPLOYMENT AND POSSIBLE PERSONAL INJURY. - REMOVAL 1. Remove the engine cover from the passenger compartment. Vacuum Check Valve 2. Look between the upper dash panel engine housing extension and the bottom of the instrument panel to locate the vacuum check valve, which is installed in the housing half of the vacuum harness which is secured near the left defroster outlet on the distribution duct. 3. Note the orientation of the check valve in the vacuum supply line for correct reinstallation. 4. Unplug the vacuum check valve from the connectors in the vacuum harness. 5. Reverse the removal procedures to install.
1998 | Dodge or Ram Truck | RAM 3500 Van | V8-5.9L VIN Z LDC | Valve ¦Service and Repair, Procedures: Removal and Installation | VALVES AND VALVE SPRINGS-HEAD REMOVED - REMOVAL 1. Remove the cylinder head. 2. Compress valve springs using Valve Spring Compressor Tool MD998772A and adaptor 6716A. 3. Remove valve retaining locks, valve spring retainers, valve stem seals and valve springs. 4. Before removing valves, remove any burrs from valve stem lock grooves to prevent damage to the valve guides. Identify valves to ensure installation in original location. - VALVE CLEANING - Clean valves thoroughly. Discard burned, warped and cracked valves. - Remove carbon and varnish deposits from inside of valve guides with a reliable guide cleaner. - INSTALLATION 1. Coat valve stems with lubrication oil and insert them in cylinder head. 2. If valves or seats are reground, check valve stem height. If valve is too long, replace cylinder head. 3. Install new seals on all valve guides. Install valve springs and valve retainers. 4. Compress valve springs with Valve Spring Compressor Tool MD-998772A and adaptor 6716A, install locks and release tool. If valves and/or seats are ground, measure the installed height of springs. Make sure the measurement is taken from bottom of spring seat in cylinder head to the bottom surface of spring retainer. If spacers are installed, measure from the top of spacer. If height is greater than 42.86 mm (1-11/16 inches), install a 1.587 mm (1/16 inch) spacer in head counterbore. This should bring spring height back to normal 41.27 to 42.86 mm (1-5/8 to 1-11/16 inch).
1998 | Dodge or Ram Truck | RAM 3500 Van | V8-5.9L VIN Z LDC | Automatic Transmission/Transaxle ¦Service and Repair, Procedures: Fluid Level Check | FLUID LEVEL CHECK - Transmission fluid level should be checked monthly under normal operation. If the vehicle is used for trailer towing or similar heavy load hauling, check fluid level and condition weekly. Fluid level is checked with the engine running at curb idle speed, the transmission in NEUTRAL and the transmission fluid at normal operating temperature. FLUID LEVEL CHECK PROCEDURE 1. Transmission fluid must be at normal operating temperature for accurate fluid level check. Drive vehicle if necessary to bring fluid temperature up to normal hot operating temperature of 82°C (180°F). 2. Position vehicle on level surface. 3. Start and run engine at curb idle speed. 4. Apply parking brakes. 5. Shift transmission momentarily into all gear ranges. Then shift transmission back to Neutral. 6. Clean top of filler tube and dipstick to keep dirt from entering tube. Dipstick Fluid Level Marks-Typical 7. Remove dipstick and check fluid level as follows: - a. Correct acceptable level is in crosshatch area. - b. Correct maximum level is to MAX arrow mark. - c. Incorrect level is at or below MIN line. - d. If fluid is low, add only enough MOPAR(r) ATF+4 to restore correct level. Do not overfill. - CAUTION: Do not overfill the transmission. Overfilling may cause leakage out the pump vent which can be mistaken for a pump seal leak. Overfilling will also cause fluid aeration and foaming as the excess fluid is picked up and churned by the gear train This will significantly reduce fluid life.
1998 | Dodge or Ram Truck | RAM 3500 Van | V8-5.9L VIN Z LDC | Automatic Transmission/Transaxle ¦Service and Repair, Procedures: Oil Pump Volume Check | OIL PUMP VOLUME CHECK - After the new or repaired transmission has been installed, fill to the proper level with MOPAR(r) ATF+4 (Type 9602) automatic transmission fluid. The volume should be checked using the following procedure: 1. Disconnect the From cooler line at the transmission and place a collecting container under the disconnected line. - CAUTION: With the fluid set at the proper level, fluid collection should not exceed (1) quart or internal damage to the transmission may occur. 2. Run the engine at curb idle speed, with the shift selector in neutral. 3. If fluid flow is intermittent or it takes more than 20 seconds to collect one quart of ATF+4, disconnect the To Cooler line at the transaxle. 4. Refill the transaxle to proper level and recheck pump volume. 5. If flow is found to be within acceptable limits, replace the cooler. Then fill transmission to the proper level, using Mopar8 ATF+4 (Type 9602) automatic transmission fluid. 6. If fluid flow is still found to be inadequate, check the line pressure using the Transaxle Hydraulic Pressure Test procedure.
1998 | Dodge or Ram Truck | RAM 3500 Van | V8-5.9L VIN Z LDC | Refrigerant Oil ¦Service and Repair, Procedures: Refrigerant Oil Level Check | Refrigerant Oil Level Refrigerant Oil Capacities - When an air conditioning system is assembled at the factory, all components except the compressor and the combination coil, if the vehicle is so equipped, are refrigerant oil free. After the refrigerant system has been charged and operated, the refrigerant oil in the compressor and the combination coil is dispersed throughout the refrigerant system. The combination coil, evaporator, filter-drier, condenser, and compressor will each retain a significant amount of the needed refrigerant oil. - It is important to have the correct amount of oil in the refrigerant system. This ensures proper lubrication of the compressor. Too little oil will result in damage to the compressor. Too much oil will reduce the cooling capacity of the air conditioning system. - It will not be necessary to check the oil level in the compressor or to add oil, unless there has been an oil loss. An oil loss may occur due to a rupture or leak from a refrigerant line, a connector fitting, a component, or a component seal. If a leak occurs, add 30 milliliters (1 fluid ounce) of refrigerant oil to the refrigerant system after the repair has been made. Refrigerant oil loss will be evident at the leak point by the presence of a wet, shiny surface around the leak. - Refrigerant oil must be added when a filter-drier, evaporator coil, combination coil, or condenser are replaced. See the Refrigerant Oil Capacities chart. When a compressor is replaced, the refrigerant oil must be drained from the old compressor and measured. Drain all of the refrigerant oil from the new compressor, then fill the new compressor with the same amount of refrigerant oil that was drained out of the old compressor.
1998 | Dodge or Ram Truck | RAM 3500 Van | V8-5.9L VIN Z LDC | Vacuum Brake Booster ¦Service and Repair, Procedures: Vacuum Booster Replacement | REMOVAL 1. Remove vacuum hoses from booster check valve. 2. Remove the master cylinder. 3. Inside vehicle, remove steering column lower cover and knee blocker for access to brake pedal. Booster Push Rod 4. Remove clip that attaches booster push rod to brake pedal pin. Power Brake Booster 5. Remove booster mounting nuts. 6. Remove booster and booster dash seal. INSTALLATION 1. Position seal on booster. 2. Mount booster on dash panel. 3. Slide booster push rod onto brake pedal pin. Then secure push rod with retaining clip. 4. Install booster mounting nuts and tighten to 18 Nm (13 ft. lbs.). 5. Install knee blocker and lower column cover. 6. Install the master cylinder. 7. Install booster vacuum hose. 8. Fill and bleed brake system.
1998 | Dodge or Ram Truck | RAM 3500 Van | V8-5.9L VIN Z LDC | Automatic Transmission/Transaxle ¦Service and Repair, Procedures: Converter Drainback Check Valve Service | CONVERTER DRAINBACK CHECK VALVE SERVICE - The converter drainback check valve is located in the cooler outlet (pressure) line near the radiator lower tank. The valve prevents fluid drainback when the vehicle is parked for lengthy periods. The valve check ball is spring loaded and has an opening pressure of approximately 2 psi. - The valve is serviced as an assembly; it is not repairable. Do not clean the valve if restricted, or contaminated by sludge, or debris. If the valve fails, or if a transmission malfunction occurs that generates sludge and/or clutch particles and metal shavings, the valve must be replaced. - The valve must be removed whenever the cooler and lines are reverse flushed. The valve can be flow tested when necessary. The procedure is exactly the same as for flow testing a cooler. - If the valve is restricted, installed backwards, or in the wrong line, it will cause an overheating condition and possible transmission failure. - CAUTION: The drainback valve is a one-way flow device. It must be properly oriented in terms of flow direction for the cooler to function properly. The valve must be installed in the pressure line. Otherwise flow will be blocked and would cause an overheating condition and eventual transmission failure.
1998 | Dodge or Ram Truck | RAM 3500 Van | V8-5.9L VIN Z LDC | Cooling System ¦Service and Repair, Procedures: Coolant - Routine Level Check | NOTE: Do not remove radiator cap for routine coolant level inspections. The coolant level can be checked at the coolant reserve/overflow tank. - The coolant reserve/overflow system provides a quick visual method for determining the coolant level without removing the radiator pressure cap. With engine idling and at normal operating temperature, observe coolant level in coolant reserve/overflow tank. The coolant level should be between the MIN and MAX marks.
1998 | Dodge or Ram Truck | RAM 3500 Van | V8-5.9L VIN Z LDC | Cooling System ¦Service and Repair, Procedures: Coolant - Service Level Check | The cooling system is closed and designed to maintain coolant level to the top of the radiator.. - WARNING: DO NOT OPEN RADIATOR DRAINCOCK WITH ENGINE RUNNING OR WHILE ENGINE IS HOT AND COOLING SYSTEM IS UNDER PRESSURE. - When vehicle servicing requires a coolant level check in the radiator, drain several ounces of coolant from the radiator drain cock. Do this while observing the coolant reserve/overflow system tank. The coolant level in the reserve/overflow tank should drop slightly. If not, inspect for a leak between radiator and coolant reserve/overflow system connection. Remove radiator cap. The coolant level should be to the top of the radiator. If not and if coolant level in reserve/overflow tank is at the MIN mark, check for: - ^ An air leak in the coolant reserve/overflow tank - ^ An air leak in the radiator filler neck - ^ Leak in the pressure cap seal to the radiator filler neck
1998 | Dodge or Ram Truck | RAM 3500 Van | V8-5.9L VIN Z LDC | Lifter / Lash Adjuster ¦Service and Repair, Procedures: Disassembly and Assembly | CAUTION: The plunger and tappet bodies are not interchangeable. The plunger and valve must always be fitted to the original body. It is advisable to work on one tappet at a time to avoid mixing of parts. Mixed parts are not compatible. DO NOT disassemble a tappet on a dirty work bench. DISASSEMBLE Hydraulic Tappet Assembly 1. Pry out plunger retainer spring clip. 2. Clean varnish deposits from inside of tappet body above plunger cap. 3. Invert tappet body and remove plunger cap, plunger, check valve, check valve spring, check valve retainer and plunger spring. Check valve could be flat or ball. ASSEMBLE 1. Clean all tappet parts in a solvent that will remove all varnish and carbon. 2. Replace tappets that are unfit for further service with new assemblies. 3. If plunger shows signs of scoring or wear, install a new tappet assembly. If valve is pitted, or valve seat on end of plunger is prevented from seating, install a new tappet assembly. 4. Assemble tappets.
1997 | Dodge or Ram Truck | Caravan FWD | L4-2.4L VIN B | Valve Guide ¦Service and Repair, Procedures | 1.Remove carbon and varnish deposits from inside of valve guides with a reliable guide cleaner. 2.Using a small hole gauge and a micrometer, measure valve guides in 3 places top, middle and bottom. Replace guides if they are not within specification. 3.Check valve guide height.
1997 | Dodge or Ram Truck | Caravan FWD | L4-2.4L VIN B | Leak Detection Pump ¦Service and Repair, Procedures | Fig 9 Leak Detection Pump NOTE: The Leak Detection Pump (LDP) is located under the driver's side in the cast cradle under the steering gear (Fig. 9). REMOVAL 1. Raise and support vehicle on a hoist. Fig 10 Leak Detection Pump Connector Lock 2. Push locking tab on connector to unlock (Fig. 10). 3. Push down on connector latch and pull connector from pump. 4. Remove hoses. 5. Remove bolts holding LDP and bracket to cradle. 6. Remove bracket from LDP. INSTALLATION 1. Install LDP to bracket. 2. Install LDP and bracket to cradle. Torque bolts to 9.5-14 Nm (85-125 in lb). + Before installing hoses to LDP, make sure they are not cracked or split. + If a hose leaks, it will cause the Check Engine Lamp to illuminate. 3. Install hoses to LDP. 4. Plug electrical connector into LDP. 5. Push connector locking tab into place. 6. Using DRB scan tool, verify proper operation of LDP.
1997 | Dodge or Ram Truck | Caravan FWD | L4-2.4L VIN B | Valve Seat ¦Service and Repair, Procedures: Refacing | NOTE: You should reface valves when refacing valve seats. See: Valve, Intake/Exhaust > Procedures 1. When refacing valve seats, it is important that the correct size valve guide pilot be used for reseating stones. A true and complete surface must be obtained. 2. Measure the concentricity of valve seat and valve guide using a valve seat runout dial indicator. Total runout should not exceed. 0.051 mm (0.002 inch) (total indicator reading). 3. Inspect the valve seat with Prussian blue to determine where the valve contacts the seat. To do this, coat valve seat LIGHTLY with Prussian blue then set valve in place. Rotate the valve with light pressure. If the blue is transferred to the center of valve face, contact is satisfactory. If the blue is transferred to top edge of the valve face, lower valve seat with a 15 degrees stone. If the blue is transferred to the bottom edge of valve face raise valve seat with a 65 degrees stone. - ^ Intake valve seat diameter is 34.37 34.63 mm (1.158 1.363 inch) - ^ Exhaust valve seat diameter is 29.37 29.63 mm (1.156 1.166 inch) 4. Valve seats which are worn or burned can be reworked, provided that correct angle and seat width are maintained. Otherwise the cylinder head must be replaced. 5. When seat is properly positioned the width of intake and exhaust seats should be 0.9 to 1.3 mm (0.35 to 0.051 inch). 6. Check valve tip height dimensions A after grinding the valve seats or faces. Grind valve tip to 47.99 mm (1.889 inch) for exhaust valve and 48.04 mm (1.891 inch) for intake valve when installed in the head. The valve tip chamfer may need to be reground to prevent seal damage when the valve is installed.
1997 | Dodge or Ram Truck | Caravan FWD | L4-2.4L VIN B | Camshaft ¦Service and Repair, Procedures: Checking End Play | CAMSHAFT END PLAY 1. Oil camshaft journals and install camshaft WITHOUT cam follower assemblies. Install rear cam caps and tighten screws to specified torque. 2. Using a suitable tool, move camshaft as far rearward as it will go. 3. Zero dial indicator. 4. Move camshaft as far forward as it will go. 5. End play travel: 0.05 0.15 mm (0.002 0.010 inch). 6. If end play is excessive check cylinder head and camshaft for wear; replace as necessary.
1997 | Dodge or Ram Truck | Caravan FWD | L4-2.4L VIN B | Engine ¦Service and Repair, Procedures: Standard Procedures, Engine Performance | If a loss of performance is noticed, ignition timing should be checked. If ignition timing is retarded by 9, 18 or 27° indicating 1, 2 or 3 (timing belt) teeth may have skipped, then, camshaft and accessory shaft timing with the crankshaft should be checked. To provide best vehicle performance and lowest vehide emissions, it is most important that the tune-up be done accurately. Use the specifications listed on the Vehicle Emission Control Information label found in the engine compartment. 1. Test cranking amperage draw. See Starting Motor/Testing and Inspection. 2. Tighten the intake manifold bolts to specifications. 3. Perform cylinder compression test. - a. Check engine oil level and add oil if necessary. - b. Drive the vehicle until engine reaches normal operating temperature. - c. Select a route free from traffic and other forms of congestion, observe all traffic laws, and accelerate through the gears several times briskly. - CAUTION: Do not overspeed the engine. The higher engine speed may help clean out valve seal deposits which can prevent accurate compression readings. - d. Remove all spark plugs from engine. As spark plugs are being removed, check electrodes for abnormal firing indicators fouled, hot, oily, etc. Record cylinder number of spark plug for future reference. - e. Disconnect coil wire from distributor and secure to good ground to prevent a spark from starting a fire (Conventional ignition system). For Direct Ignition System (DIS) disconnect the coil connecter. - f. Be sure throttle blade is fully open during the compression check. - g. Insert compression gage adaptor into the #1 spark plug hole in cylinder head. Crank engine until maximum pressure is reached on gage. Record this pressure as #1 cylinder pressure. - h. Repeat Step G for all remaining cylinders. - i. Compression should not be less than (689 kPa) 100 psi and not vary more than 25 percent from cylinder to cylinder. - j. If one or more cylinders have abnormally low compression pressures, repeat steps 3b through 3h. - k. If the same cylinder or cylinders repeat an abnormally low reading on the second compression test, it could indicate the existence of a problem in the cylinder in question. - NOTE: The recommended compression pressures are to be used only as a guide to diagnosing engine problems. An engine should not be dis assembled to determine the cause of low cormpression unless some malfunction is present. 4. Clean or replace spark plugs as necessary and adjust gap as specified. Tighten to specifications. 5. Test resistance of spark plug cables. Refer to Ignition System Secondary Circuit Inspection. 6. Inspect the primary wire. Test coil output voltage, primary and secondary resistance. Replace parts as necessary. Refer to Ignition System and make necessary adjustment. 7. Ignition timing should be set to specifications. (See Specification Label in engine compartment). 8. Test fuel pump for pressure. 9. The air filter elements should be replaced as specified in Maintenance. 10. Inspect crankcase ventilation system as out lined in Maintenance. For emission controls see Emission Controls Systems for service procedures. 11. Inspect and adjust accessory belt drives referring to Accessory Belt Drive for proper adjustments. 12. Road test vehicle as a final test.
1997 | Dodge or Ram Truck | Caravan FWD | L4-2.4L VIN B | Automatic Transmission/Transaxle ¦Service and Repair, Procedures: Oil Pump Volume Check | See TSB 21-010-06 4/14/2006 - After the new or repaired transmission has been installed, fill to the proper level with Mopar ATF Plus 4 type 9602 for adding or replacing. - The volume should be checked using the following procedure: 1. Disconnect the From cooler line at the transmission and place a collecting container under the disconnected line. - CAUTION: With the fluid set at the proper level, fluid collection should not exceed (1) quart or internal damage to the transmission may occur. 2. Run the engine at curb idle speed, with the shift selector in neutral. 3. If fluid flow is intermittent or it takes more than 20 seconds to collect one quart of ATF, disconnect the To Cooler line at the transaxle. 4. Refill the transaxle to proper level and recheck pump volume. - See TSB 21-010-06 4/14/2006 5. If flow is found to be within acceptable limits, replace the cooler. Then fill.transmission to the paper level, using. Mopar ATF Plus 4 type 9602 for adding or replacing. 6. If fluid flow is still found-to be inadequate, check the line pressure using the Transaxle Hydraulic Pressure Test procedure.
1997 | Dodge or Ram Truck | Caravan FWD | L4-2.4L VIN B | Differential ¦Service and Repair, Procedures: Checking Side Gear End Play | Checking Side Gear End Play (Extension Housing Side) Checking Side Gear End Play (Bearing Retainer Side) Check side gear end play whenever the differential is removed for service. NOTE: Side gear end play must be BETWEEN 0.001 to 0.013 inch.
1997 | Dodge or Ram Truck | Caravan FWD | L4-2.4L VIN B | Heating and Air Conditioning ¦Service and Repair, Procedures: Refrigerant Recovery | The use of refrigerant recovery and recycling stations allows the recovery and reuse of refrigerant after contaminants and moisture have been removed. When using a recovery or recycling station, follow the manufacturer's operating instructions, noting the following: 1. Use extreme caution and observe all safety and service precautions related to the use of refrigerants. 2. Connect refrigerant recycling station hose(s) to vehicle A/C service ports and recovery station inlet fitting. Hoses used should have shutoff devices or check valves within 12 inches of hose ends to minimize introduction of air into recycling station and to minimize amount of refrigerant released when hose(s) is disconnected. 3. Turn recycling station On to start recovery process. Allow recycling station to pump refrigerant from A/C system until station pressure gauge indicates vacuum. 4. After vehicle A/C system has been evacuated, close station inlet valve, if equipped. 5. Turn station Off. On some stations the pump will automatically be turned Off by a low pressure switch. 6. Allow vehicle A/C system to remain closed for approximately two minutes. Observe vacuum level indicated on gauge. If pressure does not rise, disconnect recycling station hose(s). 7. If system pressure rises, repeat steps 3 through 6 until vacuum level indicated remains stable for two minutes. 8. Service A/C system as necessary, then evacuate and recharge A/C system.
1997 | Dodge or Ram Truck | Caravan FWD | L4-2.4L VIN B | Power Steering Fluid ¦Service and Repair, Procedures: Fluid Level Check | WARNING: Fluid level should be checked with engine off to prevent injury from moving parts. CAUTION: Do not use automatic transmission fluid in the power steering system. Do not overfill the power steering system. Wipe reservoir filler cap free of dirt. Then check fluid level. The dipstick should indicate COLD when fluid is at normal ambient temperature, approximately 21°C to 27°C (70°F to 80°F). In all pumps add fluid as necessary, use only Mopar Power Steering Fluid, or equivalent. DO NOT USE ANY TYPE OF AUTOMATIC TRANSMISSION FLUID.
1997 | Dodge or Ram Truck | Caravan FWD | L4-2.4L VIN B | Cooling System ¦Service and Repair, Procedures: Coolant - Routine Level Check | The content of this article reflects changes called for in TSB 26-11-96. NOTE: Do not remove radiator cap for routine coolant level inspections. The coolant reserve system provides a quick visual method for determining the coolant level without removing the radiator cap. With the engine cold and not running, simply observe the level of the coolant in the reserve tank. The coolant level should be between the minimum and maximum marks.
1997 | Dodge or Ram Truck | Caravan FWD | L4-2.4L VIN B | Vacuum Brake Booster ¦Service and Repair, Procedures: Vacuum Booster Replacement, Installation | CAUTION: When installing the power brake vacuum booster in the vehicle be sure the heater hoses do not become trapped between the booster and the dash panel of the vehicle. PROCEDURE 1. Position power brake booster onto dash panel using the reverse procedure for its removal. 2. Install the 4 power brake vacuum booster mounting nuts. Tighten the 4 mounting nuts to a torque of 29 Nm (21 ft. lbs.). 3. Using lubriplate, or an equivalent, coat the surface of the brake pedal pin where it contacts the brake vacuum booster input rod. - CAUTION: When installing the brake pedal pin on the power brake vacuum booster input rod, do not re-use the old retaining clip. Retaining Pin Installed On Brake Pedal Pin 4. Connect power brake vacuum booster input rod on the brake pedal pin and install a NEW retaining clip. 5. Connect the vacuum hose on the check valve in the power brake vacuum booster. - CAUTION: The master cylinder is used to create the seal for holding vacuum in the power brake vacuum booster. The vacuum seal on the master cylinder MUST be replaced with a NEW seal whenever the master cylinder is removed from the power brake vacuum booster. - CAUTION: When removing the vacuum seal from the master cylinder do not use a sharp tool. 6. Using a soft tool such as a trim stick, remove the vacuum seal from the master cylinder mounting flange. Vacuum Seal Installed On Master Cylinder 7. Install a NEW vacuum seal on mounting flange of master cylinder assembly. 8. Position master cylinder on studs of power brake booster, aligning push rod on power brake vacuum booster with master cylinder push rod. Master Cylinder Attachment To Power Brake Vacuum Booster 9. Install the 2 master cylinder to power brake unit mounting nuts. Tighten both mounting nuts to a torque of 28 Nm (20 ft. lbs.). 10. Install the wiper module drain hose on the wiper module. Install the tie strap attaching the wiper module drain hose to brake tube at the master cylinder. Tie strap should be loosely tightened so as not to collapse the wiper module drain hose. Electrical Connection To Fluid Level Sensor 11. Install the wiring harness connector on the brake fluid level sensor in the master cylinder fluid reservoir. Battery Tray Mounting Locations 12. Install the battery tray in the vehicle. Install the 2 bolts and the nut attaching the battery tray to the vehicle. Tighten the 2 bolts and the nut to a torque of 14 Nm (10 ft. lbs.). 13. If vehicle is equipped with speed control, install the speed control servo and bracket on the battery tray. Install and securely tighten bolt attaching bracket to battery tray. 14. If vehicle is equipped with speed control, install the wiring harness connector on the speed control servo. Then connect the vacuum lines onto the speed control servo and vacuum reservoir on battery tray. Air Inlet Resonator 15. Install the air inlet resonator and hoses as an assembly on the throttle body and air cleaner housing. Securely tighten the hose clamp at the air cleaner housing and throttle body. 16. Install the battery and the battery thermal guard. 17. Install the battery cables on the battery. 18. Check the operation of the stop lamp switch and adjust if necessary.
1997 | Dodge or Ram Truck | Caravan FWD | L4-2.4L VIN B | Vacuum Brake Booster ¦Service and Repair, Procedures: Vacuum Booster Replacement, Removal | CAUTION: Vacuum in the power brake booster must be pumped down (removed) before removing master cylinder from power brake booster. This is necessary to prevent the power brake booster from sucking in any contamination as the master cylinder is removed. This can be done simply by pumping the brake pedal, with the vehicle's engine not running, until a firm feeling brake pedal is achieved. PROCEDURE 1. With engine not running, pump the brake pedal until a firm pedal is achieved (4-5 strokes). 2. Remove both battery cables from battery. 3. Remove the battery thermal guard and the battery from the battery tray. Air Inlet Resonator 4. Remove the air inlet resonator and hoses as an assembly from the throttle body and air cleaner housing. 5. If vehicle is equipped with speed control, unplug wiring harness connector from the speed control servo. Then disconnect vacuum lines from the speed control servo and vacuum reservoir on battery tray. 6. Remove bolt attaching the speed control servo bracket to the battery tray. Slide the bracket forward to unhook it from the battery tray and remove. Battery Tray Mounting Locations 7. Remove the 2 bolts and the nut attaching the battery tray to the body of the vehicle. Electrical Connection To Fluid Level Sensor 8. Remove vehicle wiring harness connector, from the brake fluid level sensor, in master cylinder fluid reservoir. 9. Clean the area where the master cylinder assembly attaches to the power brake booster. Use only a solvent such as Mopar Brake Parts Cleaner or an equivalent. Master Cylinder Attachment To Power Brake Vacuum Booster 10. Remove clip attaching drain hose to brake tube at master cylinder. Remove drain hose from wiper module. Remove the 2 nuts attaching the master cylinder assembly to the power brake vacuum booster. - NOTE: It is not necessary to remove the brake tubes from the master cylinder when removing the master cylinder from the power brake vacuum booster. 11. Remove the master cylinder and the brake tubes as an assembly from power brake vacuum booster. When master cylinder is removed, lay it out of the way on top of the left motor mount 12. Disconnect vacuum hose from check valve located on power brake vacuum booster. DO NOT REMOVE CHECK VALVE FROM POWER BRAKE BOOSTER. Booster Input Rod Retaining Pin 13. Locate the power brake vacuum booster input rod to brake pedal attachment under instrument panel. Position a small screwdriver between the center tang on the power brake booster input rod to brake pedal pin retaining clip. 14. Rotate screwdriver enough to allow retaining clip center tang to pass over end of brake pedal pin. Then pull retaining clip off brake pedal pin. Discard retaining clip. It is not to be reused. Replace only with a new retaining clip when assembled. 15. Remove the 4 nuts attaching the power brake vacuum booster to the dash panel. Nuts are accessible from under dash panel in area of the steering column and pedal bracket assembly. 16. From outside the vehicle, slide power brake vacuum booster forward until its mounting studs clear dash panel. Then tilt the booster up and toward the center of vehicle to remove. - CAUTION: Do not attempt to disassemble the power brake vacuum booster it is to be serviced ONLY as a complete assembly.
1997 | Dodge or Ram Truck | Caravan FWD | L4-2.4L VIN B | Fluid - A/T ¦Service and Repair, Procedures: Fluid Level & Condition Check | Fluid Level - The transmission and differential sump have a common oil sump with a opening between the two. - The torque converter fills in both the "P" Park and "N" Neutral positions. - Place the selector lever in "P" Park to check fluid level. - The engine should be running at idle speed for at least one minute, with the vehicle on level ground. This will assure complete oil level stabilization between differential and transmission. - The fluid should be at normal operating temperature (approximately 82 C. or 180 F). - The fluid level is correct if it is in the "HOT" region (cross-hatched area) on the oil level indicator. Fluid Condition - Along with fluid level, it is important to check the condition of the fluid. - ^ When the fluid smells burned, and is contaminated with metal or friction material particles, a complete transaxle overhaul is needed. - Be sure to examine the fluid on the dipstick closely. - ^ If there is any doubt about its condition, drain out a sample for a double check. Note: After the fluid has been checked, seat the dipstick fully to seal out water and dirt. Low Fluid Level Symptoms - Low fluid level can cause a variety of conditions because it allows the pump to take in air along with the fluid. in any hydraulic system, air bubbles will make the fluid spongy, therefore pressures will be low and build up slowly. Improper Filling Level Symptoms - Improper filling can also raise the fluid level too high. - ^ When the transaxle has too much fluid, the gears churn up foam and cause the same conditions which occur with a low fluid level. - In either case the air bubbles can cause over heating, fluid oxidation, and varnishing, which can interfere with normal valve, clutch and accumulator operation. - Foaming can also result in fluid escaping from the transaxle vent, where it may be mistaken for a leak.
1997 | Dodge or Ram Truck | Caravan FWD | L4-2.4L VIN B | Heating and Air Conditioning ¦Service and Repair, Procedures: Oil Level Check, R-134a Systems | Refrigerant Oil Capacities COMPRESSOR OIL - When an air conditioning system is first assembled, all components (except the compressor) are refrigerant oil free. After the system has been charged with R134a refrigerant and operated, the oil in the compressor is dispersed through the lines and components. When the compressor is replaced, the amount of oil that is retained in the rest of the system must be drained from the replacement compressor. COMPONENT OIL - The evaporator, condenser, and filter drier will retain a significant amount of oil, when a component is replaced, the specified amount of refrigerant oil must be added. Refer to the Refrigerant Oil Capacities chart. OIL REPLACEMENT AFTER FAILURE - When a line or component has ruptured and oil has escaped, the compressor should be removed and drained. The filter-drier must be replaced along with the ruptured part. The oil capacity of the system minus the amount of oil still in the remaining components, can be measured and poured into the suction port of the compressor. - Example: On a dual system the evaporator retains 60 ml (2 oz). The condenser retains 30 ml (1 oz) of oil, and system capacity may be 220 ml (7.40 oz) of oil. 220 ml minus 90 ml equals 130 ml (4.40 oz).
1997 | Dodge or Ram Truck | Caravan FWD | L4-2.4L VIN B | Automatic Transmission/Transaxle ¦Service and Repair, Procedures: Fluid Level and Condition Check, 3 Speed Automatic | NOTE: The transmission and differential sump have a common oil sump with a communicating opening between the two. LEVEL - The torque converter fills in both the P (Park) and N (Neutral) positions. Place the selector lever in P (Park) to be sure that the fluid level check is accurate. The engine should be running at idle speed for at least one minute, with the vehicle on level ground. This will ensure complete oil level stabilization between differential and transmission. The fluid should be at normal operating temperature (approximately 82° C or 180° F). The fluid level is correct if it is in the HOT region (cross-hatched area) on the dipstick. - Low fluid level can cause a variety of conditions, because it allows the pump to take in air along with the fluid. As in any hydraulic system, air bubbles make the fluid spongy therefore, pressures will be low and will build up slowly. - Improper filling also can raise the fluid level too high. When the transaxle has too much fluid, the gears churn up foam and cause the same conditions that occur with a low fluid level. - In either case, the air bubbles can cause overheating, fluid oxidation, and varnishing. This can interfere with normal valve, clutch, and servo operation. Foaming also can result in fluid escaping from the transaxle dipstick, where it may be mistaken for a leak. CONDITION - Along with fluid level, it is important to check the condition of the fluid. When the fluid smells burned, or is contaminated with metal or friction material particles, a complete transaxle overhaul is needed. Be sure to examine the fluid on the dipstick closely. If there is any doubt about its condition, drain out a sample for a double check. SELECTION OF LUBRICANT - It is important that the proper lubricant be used in these transmissions. MOPAR ATF+4 (Automatic Transmission Fluid-type 9602), or equivalent should be used to aid in ensuring optimum transmission performance. Fluids of the type labeled DEXRON II Automatic Transmission Fluid should be used only if the recommended fluid is not available. If more than a small amount of Dexron fluid is used, shudder or shift quality problems may be encountered. It is important that the transmission fluid be maintained at the prescribed level using the recommended fluids. SPECIAL ADDITIVES - Chrysler Corporation does not recommend the addition of any fluids to the transmission, other than that fluid listed above. An exception to this policy is the use of special dyes to aid in detecting fluid leaks. The use of transmission sealers should be avoided, since they may adversely affect seals.
1997 | Dodge or Ram Truck | Caravan FWD | L4-2.4L VIN B | Automatic Transmission/Transaxle ¦Service and Repair, Procedures: Fluid Level and Condition Check, 4 Speed Automatic | Fluid Level - The transmission and differential sump have a common oil sump with a opening between the two. - The torque converter fills in both the "P" Park and "N" Neutral positions. - Place the selector lever in "P" Park to check fluid level. - The engine should be running at idle speed for at least one minute, with the vehicle on level ground. This will assure complete oil level stabilization between differential and transmission. - The fluid should be at normal operating temperature (approximately 82 C. or 180 F). - The fluid level is correct if it is in the "HOT" region (cross-hatched area) on the oil level indicator. Fluid Condition - Along with fluid level, it is important to check the condition of the fluid. + When the fluid smells burned, and is contaminated with metal or friction material particles, a complete transaxle overhaul is needed. - Be sure to examine the fluid on the dipstick closely. + If there is any doubt about its condition, drain out a sample for a double check. Note: After the fluid has been checked, seat the dipstick fully to seal out water and dirt. Low Fluid Level Symptoms - Low fluid level can cause a variety of conditions because it allows the pump to take in air along with the fluid. As in any hydraulic system, air bubbles will make the fluid spongy, therefore pressures will be low and build up slowly. Improper Filling Level Symptoms - Improper filling can also raise the fluid level too high. + When the transaxle has too much fluid, the gears churn up foam and cause the same conditions which occur with a low fluid level. - In either case the air bubbles can cause over heating, fluid oxidation, and varnishing, which can interfere with normal valve, clutch and accumulator operation. - Foaming can also result in fluid escaping from the transaxle vent, where it may be mistaken for a leak.
1997 | Dodge or Ram Truck | Caravan FWD | L4-2.4L VIN X | Valve Guide ¦Service and Repair, Procedures | 1.Remove carbon and varnish deposits from inside of valve guides with a reliable guide cleaner. 2.Using a small hole gauge and a micrometer, measure valve guides in 3 places top, middle and bottom. Replace guides if they are not within specification. 3.Check valve guide height.
1997 | Dodge or Ram Truck | Caravan FWD | L4-2.4L VIN X | Leak Detection Pump ¦Service and Repair, Procedures | Fig 9 Leak Detection Pump NOTE: The Leak Detection Pump (LDP) is located under the driver's side in the cast cradle under the steering gear (Fig. 9). REMOVAL 1. Raise and support vehicle on a hoist. Fig 10 Leak Detection Pump Connector Lock 2. Push locking tab on connector to unlock (Fig. 10). 3. Push down on connector latch and pull connector from pump. 4. Remove hoses. 5. Remove bolts holding LDP and bracket to cradle. 6. Remove bracket from LDP. INSTALLATION 1. Install LDP to bracket. 2. Install LDP and bracket to cradle. Torque bolts to 9.5-14 Nm (85-125 in lb). + Before installing hoses to LDP, make sure they are not cracked or split. + If a hose leaks, it will cause the Check Engine Lamp to illuminate. 3. Install hoses to LDP. 4. Plug electrical connector into LDP. 5. Push connector locking tab into place. 6. Using DRB scan tool, verify proper operation of LDP.
1997 | Dodge or Ram Truck | Caravan FWD | L4-2.4L VIN X | Valve Seat ¦Service and Repair, Procedures: Refacing | NOTE: You should reface valves when refacing valve seats. See: Valve, Intake/Exhaust > Procedures 1. When refacing valve seats, it is important that the correct size valve guide pilot be used for reseating stones. A true and complete surface must be obtained. 2. Measure the concentricity of valve seat and valve guide using a valve seat runout dial indicator. Total runout should not exceed. 0.051 mm (0.002 inch) (total indicator reading). 3. Inspect the valve seat with Prussian blue to determine where the valve contacts the seat. To do this, coat valve seat LIGHTLY with Prussian blue then set valve in place. Rotate the valve with light pressure. If the blue is transferred to the center of valve face, contact is satisfactory. If the blue is transferred to top edge of the valve face, lower valve seat with a 15 degrees stone. If the blue is transferred to the bottom edge of valve face raise valve seat with a 65 degrees stone. - ^ Intake valve seat diameter is 34.37 34.63 mm (1.158 1.363 inch) - ^ Exhaust valve seat diameter is 29.37 29.63 mm (1.156 1.166 inch) 4. Valve seats which are worn or burned can be reworked, provided that correct angle and seat width are maintained. Otherwise the cylinder head must be replaced. 5. When seat is properly positioned the width of intake and exhaust seats should be 0.9 to 1.3 mm (0.35 to 0.051 inch). 6. Check valve tip height dimensions A after grinding the valve seats or faces. Grind valve tip to 47.99 mm (1.889 inch) for exhaust valve and 48.04 mm (1.891 inch) for intake valve when installed in the head. The valve tip chamfer may need to be reground to prevent seal damage when the valve is installed.
1997 | Dodge or Ram Truck | Caravan FWD | L4-2.4L VIN X | Camshaft ¦Service and Repair, Procedures: Checking End Play | CAMSHAFT END PLAY 1. Oil camshaft journals and install camshaft WITHOUT cam follower assemblies. Install rear cam caps and tighten screws to specified torque. 2. Using a suitable tool, move camshaft as far rearward as it will go. 3. Zero dial indicator. 4. Move camshaft as far forward as it will go. 5. End play travel: 0.05 0.15 mm (0.002 0.010 inch). 6. If end play is excessive check cylinder head and camshaft for wear; replace as necessary.
1997 | Dodge or Ram Truck | Caravan FWD | L4-2.4L VIN X | Engine ¦Service and Repair, Procedures: Standard Procedures, Engine Performance | If a loss of performance is noticed, ignition timing should be checked. If ignition timing is retarded by 9, 18 or 27° indicating 1, 2 or 3 (timing belt) teeth may have skipped, then, camshaft and accessory shaft timing with the crankshaft should be checked. To provide best vehicle performance and lowest vehide emissions, it is most important that the tune-up be done accurately. Use the specifications listed on the Vehicle Emission Control Information label found in the engine compartment. 1. Test cranking amperage draw. See Starting Motor/Testing and Inspection. 2. Tighten the intake manifold bolts to specifications. 3. Perform cylinder compression test. - a. Check engine oil level and add oil if necessary. - b. Drive the vehicle until engine reaches normal operating temperature. - c. Select a route free from traffic and other forms of congestion, observe all traffic laws, and accelerate through the gears several times briskly. - CAUTION: Do not overspeed the engine. The higher engine speed may help clean out valve seal deposits which can prevent accurate compression readings. - d. Remove all spark plugs from engine. As spark plugs are being removed, check electrodes for abnormal firing indicators fouled, hot, oily, etc. Record cylinder number of spark plug for future reference. - e. Disconnect coil wire from distributor and secure to good ground to prevent a spark from starting a fire (Conventional ignition system). For Direct Ignition System (DIS) disconnect the coil connecter. - f. Be sure throttle blade is fully open during the compression check. - g. Insert compression gage adaptor into the #1 spark plug hole in cylinder head. Crank engine until maximum pressure is reached on gage. Record this pressure as #1 cylinder pressure. - h. Repeat Step G for all remaining cylinders. - i. Compression should not be less than (689 kPa) 100 psi and not vary more than 25 percent from cylinder to cylinder. - j. If one or more cylinders have abnormally low compression pressures, repeat steps 3b through 3h. - k. If the same cylinder or cylinders repeat an abnormally low reading on the second compression test, it could indicate the existence of a problem in the cylinder in question. - NOTE: The recommended compression pressures are to be used only as a guide to diagnosing engine problems. An engine should not be dis assembled to determine the cause of low cormpression unless some malfunction is present. 4. Clean or replace spark plugs as necessary and adjust gap as specified. Tighten to specifications. 5. Test resistance of spark plug cables. Refer to Ignition System Secondary Circuit Inspection. 6. Inspect the primary wire. Test coil output voltage, primary and secondary resistance. Replace parts as necessary. Refer to Ignition System and make necessary adjustment. 7. Ignition timing should be set to specifications. (See Specification Label in engine compartment). 8. Test fuel pump for pressure. 9. The air filter elements should be replaced as specified in Maintenance. 10. Inspect crankcase ventilation system as out lined in Maintenance. For emission controls see Emission Controls Systems for service procedures. 11. Inspect and adjust accessory belt drives referring to Accessory Belt Drive for proper adjustments. 12. Road test vehicle as a final test.
1997 | Dodge or Ram Truck | Caravan FWD | L4-2.4L VIN X | Automatic Transmission/Transaxle ¦Service and Repair, Procedures: Oil Pump Volume Check | See TSB 21-010-06 4/14/2006 - After the new or repaired transmission has been installed, fill to the proper level with Mopar ATF Plus 4 type 9602 for adding or replacing. - The volume should be checked using the following procedure: 1. Disconnect the From cooler line at the transmission and place a collecting container under the disconnected line. - CAUTION: With the fluid set at the proper level, fluid collection should not exceed (1) quart or internal damage to the transmission may occur. 2. Run the engine at curb idle speed, with the shift selector in neutral. 3. If fluid flow is intermittent or it takes more than 20 seconds to collect one quart of ATF, disconnect the To Cooler line at the transaxle. 4. Refill the transaxle to proper level and recheck pump volume. - See TSB 21-010-06 4/14/2006 5. If flow is found to be within acceptable limits, replace the cooler. Then fill.transmission to the paper level, using. Mopar ATF Plus 4 type 9602 for adding or replacing. 6. If fluid flow is still found-to be inadequate, check the line pressure using the Transaxle Hydraulic Pressure Test procedure.
1997 | Dodge or Ram Truck | Caravan FWD | L4-2.4L VIN X | Differential ¦Service and Repair, Procedures: Checking Side Gear End Play | Checking Side Gear End Play (Extension Housing Side) Checking Side Gear End Play (Bearing Retainer Side) Check side gear end play whenever the differential is removed for service. NOTE: Side gear end play must be BETWEEN 0.001 to 0.013 inch.
1997 | Dodge or Ram Truck | Caravan FWD | L4-2.4L VIN X | Heating and Air Conditioning ¦Service and Repair, Procedures: Refrigerant Recovery | The use of refrigerant recovery and recycling stations allows the recovery and reuse of refrigerant after contaminants and moisture have been removed. When using a recovery or recycling station, follow the manufacturer's operating instructions, noting the following: 1. Use extreme caution and observe all safety and service precautions related to the use of refrigerants. 2. Connect refrigerant recycling station hose(s) to vehicle A/C service ports and recovery station inlet fitting. Hoses used should have shutoff devices or check valves within 12 inches of hose ends to minimize introduction of air into recycling station and to minimize amount of refrigerant released when hose(s) is disconnected. 3. Turn recycling station On to start recovery process. Allow recycling station to pump refrigerant from A/C system until station pressure gauge indicates vacuum. 4. After vehicle A/C system has been evacuated, close station inlet valve, if equipped. 5. Turn station Off. On some stations the pump will automatically be turned Off by a low pressure switch. 6. Allow vehicle A/C system to remain closed for approximately two minutes. Observe vacuum level indicated on gauge. If pressure does not rise, disconnect recycling station hose(s). 7. If system pressure rises, repeat steps 3 through 6 until vacuum level indicated remains stable for two minutes. 8. Service A/C system as necessary, then evacuate and recharge A/C system.
1997 | Dodge or Ram Truck | Caravan FWD | L4-2.4L VIN X | Power Steering Fluid ¦Service and Repair, Procedures: Fluid Level Check | WARNING: Fluid level should be checked with engine off to prevent injury from moving parts. CAUTION: Do not use automatic transmission fluid in the power steering system. Do not overfill the power steering system. Wipe reservoir filler cap free of dirt. Then check fluid level. The dipstick should indicate COLD when fluid is at normal ambient temperature, approximately 21°C to 27°C (70°F to 80°F). In all pumps add fluid as necessary, use only Mopar Power Steering Fluid, or equivalent. DO NOT USE ANY TYPE OF AUTOMATIC TRANSMISSION FLUID.
1997 | Dodge or Ram Truck | Caravan FWD | L4-2.4L VIN X | Cooling System ¦Service and Repair, Procedures: Coolant - Routine Level Check | The content of this article reflects changes called for in TSB 26-11-96. NOTE: Do not remove radiator cap for routine coolant level inspections. The coolant reserve system provides a quick visual method for determining the coolant level without removing the radiator cap. With the engine cold and not running, simply observe the level of the coolant in the reserve tank. The coolant level should be between the minimum and maximum marks.
1997 | Dodge or Ram Truck | Caravan FWD | L4-2.4L VIN X | Vacuum Brake Booster ¦Service and Repair, Procedures: Vacuum Booster Replacement, Installation | CAUTION: When installing the power brake vacuum booster in the vehicle be sure the heater hoses do not become trapped between the booster and the dash panel of the vehicle. PROCEDURE 1. Position power brake booster onto dash panel using the reverse procedure for its removal. 2. Install the 4 power brake vacuum booster mounting nuts. Tighten the 4 mounting nuts to a torque of 29 Nm (21 ft. lbs.). 3. Using lubriplate, or an equivalent, coat the surface of the brake pedal pin where it contacts the brake vacuum booster input rod. - CAUTION: When installing the brake pedal pin on the power brake vacuum booster input rod, do not re-use the old retaining clip. Retaining Pin Installed On Brake Pedal Pin 4. Connect power brake vacuum booster input rod on the brake pedal pin and install a NEW retaining clip. 5. Connect the vacuum hose on the check valve in the power brake vacuum booster. - CAUTION: The master cylinder is used to create the seal for holding vacuum in the power brake vacuum booster. The vacuum seal on the master cylinder MUST be replaced with a NEW seal whenever the master cylinder is removed from the power brake vacuum booster. - CAUTION: When removing the vacuum seal from the master cylinder do not use a sharp tool. 6. Using a soft tool such as a trim stick, remove the vacuum seal from the master cylinder mounting flange. Vacuum Seal Installed On Master Cylinder 7. Install a NEW vacuum seal on mounting flange of master cylinder assembly. 8. Position master cylinder on studs of power brake booster, aligning push rod on power brake vacuum booster with master cylinder push rod. Master Cylinder Attachment To Power Brake Vacuum Booster 9. Install the 2 master cylinder to power brake unit mounting nuts. Tighten both mounting nuts to a torque of 28 Nm (20 ft. lbs.). 10. Install the wiper module drain hose on the wiper module. Install the tie strap attaching the wiper module drain hose to brake tube at the master cylinder. Tie strap should be loosely tightened so as not to collapse the wiper module drain hose. Electrical Connection To Fluid Level Sensor 11. Install the wiring harness connector on the brake fluid level sensor in the master cylinder fluid reservoir. Battery Tray Mounting Locations 12. Install the battery tray in the vehicle. Install the 2 bolts and the nut attaching the battery tray to the vehicle. Tighten the 2 bolts and the nut to a torque of 14 Nm (10 ft. lbs.). 13. If vehicle is equipped with speed control, install the speed control servo and bracket on the battery tray. Install and securely tighten bolt attaching bracket to battery tray. 14. If vehicle is equipped with speed control, install the wiring harness connector on the speed control servo. Then connect the vacuum lines onto the speed control servo and vacuum reservoir on battery tray. Air Inlet Resonator 15. Install the air inlet resonator and hoses as an assembly on the throttle body and air cleaner housing. Securely tighten the hose clamp at the air cleaner housing and throttle body. 16. Install the battery and the battery thermal guard. 17. Install the battery cables on the battery. 18. Check the operation of the stop lamp switch and adjust if necessary.
1997 | Dodge or Ram Truck | Caravan FWD | L4-2.4L VIN X | Vacuum Brake Booster ¦Service and Repair, Procedures: Vacuum Booster Replacement, Removal | CAUTION: Vacuum in the power brake booster must be pumped down (removed) before removing master cylinder from power brake booster. This is necessary to prevent the power brake booster from sucking in any contamination as the master cylinder is removed. This can be done simply by pumping the brake pedal, with the vehicle's engine not running, until a firm feeling brake pedal is achieved. PROCEDURE 1. With engine not running, pump the brake pedal until a firm pedal is achieved (4-5 strokes). 2. Remove both battery cables from battery. 3. Remove the battery thermal guard and the battery from the battery tray. Air Inlet Resonator 4. Remove the air inlet resonator and hoses as an assembly from the throttle body and air cleaner housing. 5. If vehicle is equipped with speed control, unplug wiring harness connector from the speed control servo. Then disconnect vacuum lines from the speed control servo and vacuum reservoir on battery tray. 6. Remove bolt attaching the speed control servo bracket to the battery tray. Slide the bracket forward to unhook it from the battery tray and remove. Battery Tray Mounting Locations 7. Remove the 2 bolts and the nut attaching the battery tray to the body of the vehicle. Electrical Connection To Fluid Level Sensor 8. Remove vehicle wiring harness connector, from the brake fluid level sensor, in master cylinder fluid reservoir. 9. Clean the area where the master cylinder assembly attaches to the power brake booster. Use only a solvent such as Mopar Brake Parts Cleaner or an equivalent. Master Cylinder Attachment To Power Brake Vacuum Booster 10. Remove clip attaching drain hose to brake tube at master cylinder. Remove drain hose from wiper module. Remove the 2 nuts attaching the master cylinder assembly to the power brake vacuum booster. - NOTE: It is not necessary to remove the brake tubes from the master cylinder when removing the master cylinder from the power brake vacuum booster. 11. Remove the master cylinder and the brake tubes as an assembly from power brake vacuum booster. When master cylinder is removed, lay it out of the way on top of the left motor mount 12. Disconnect vacuum hose from check valve located on power brake vacuum booster. DO NOT REMOVE CHECK VALVE FROM POWER BRAKE BOOSTER. Booster Input Rod Retaining Pin 13. Locate the power brake vacuum booster input rod to brake pedal attachment under instrument panel. Position a small screwdriver between the center tang on the power brake booster input rod to brake pedal pin retaining clip. 14. Rotate screwdriver enough to allow retaining clip center tang to pass over end of brake pedal pin. Then pull retaining clip off brake pedal pin. Discard retaining clip. It is not to be reused. Replace only with a new retaining clip when assembled. 15. Remove the 4 nuts attaching the power brake vacuum booster to the dash panel. Nuts are accessible from under dash panel in area of the steering column and pedal bracket assembly. 16. From outside the vehicle, slide power brake vacuum booster forward until its mounting studs clear dash panel. Then tilt the booster up and toward the center of vehicle to remove. - CAUTION: Do not attempt to disassemble the power brake vacuum booster it is to be serviced ONLY as a complete assembly.
1997 | Dodge or Ram Truck | Caravan FWD | L4-2.4L VIN X | Fluid - A/T ¦Service and Repair, Procedures: Fluid Level & Condition Check | Fluid Level - The transmission and differential sump have a common oil sump with a opening between the two. - The torque converter fills in both the "P" Park and "N" Neutral positions. - Place the selector lever in "P" Park to check fluid level. - The engine should be running at idle speed for at least one minute, with the vehicle on level ground. This will assure complete oil level stabilization between differential and transmission. - The fluid should be at normal operating temperature (approximately 82 C. or 180 F). - The fluid level is correct if it is in the "HOT" region (cross-hatched area) on the oil level indicator. Fluid Condition - Along with fluid level, it is important to check the condition of the fluid. - ^ When the fluid smells burned, and is contaminated with metal or friction material particles, a complete transaxle overhaul is needed. - Be sure to examine the fluid on the dipstick closely. - ^ If there is any doubt about its condition, drain out a sample for a double check. Note: After the fluid has been checked, seat the dipstick fully to seal out water and dirt. Low Fluid Level Symptoms - Low fluid level can cause a variety of conditions because it allows the pump to take in air along with the fluid. in any hydraulic system, air bubbles will make the fluid spongy, therefore pressures will be low and build up slowly. Improper Filling Level Symptoms - Improper filling can also raise the fluid level too high. - ^ When the transaxle has too much fluid, the gears churn up foam and cause the same conditions which occur with a low fluid level. - In either case the air bubbles can cause over heating, fluid oxidation, and varnishing, which can interfere with normal valve, clutch and accumulator operation. - Foaming can also result in fluid escaping from the transaxle vent, where it may be mistaken for a leak.
1997 | Dodge or Ram Truck | Caravan FWD | L4-2.4L VIN X | Heating and Air Conditioning ¦Service and Repair, Procedures: Oil Level Check, R-134a Systems | Refrigerant Oil Capacities COMPRESSOR OIL - When an air conditioning system is first assembled, all components (except the compressor) are refrigerant oil free. After the system has been charged with R134a refrigerant and operated, the oil in the compressor is dispersed through the lines and components. When the compressor is replaced, the amount of oil that is retained in the rest of the system must be drained from the replacement compressor. COMPONENT OIL - The evaporator, condenser, and filter drier will retain a significant amount of oil, when a component is replaced, the specified amount of refrigerant oil must be added. Refer to the Refrigerant Oil Capacities chart. OIL REPLACEMENT AFTER FAILURE - When a line or component has ruptured and oil has escaped, the compressor should be removed and drained. The filter-drier must be replaced along with the ruptured part. The oil capacity of the system minus the amount of oil still in the remaining components, can be measured and poured into the suction port of the compressor. - Example: On a dual system the evaporator retains 60 ml (2 oz). The condenser retains 30 ml (1 oz) of oil, and system capacity may be 220 ml (7.40 oz) of oil. 220 ml minus 90 ml equals 130 ml (4.40 oz).
1997 | Dodge or Ram Truck | Caravan FWD | L4-2.4L VIN X | Automatic Transmission/Transaxle ¦Service and Repair, Procedures: Fluid Level and Condition Check, 3 Speed Automatic | NOTE: The transmission and differential sump have a common oil sump with a communicating opening between the two. LEVEL - The torque converter fills in both the P (Park) and N (Neutral) positions. Place the selector lever in P (Park) to be sure that the fluid level check is accurate. The engine should be running at idle speed for at least one minute, with the vehicle on level ground. This will ensure complete oil level stabilization between differential and transmission. The fluid should be at normal operating temperature (approximately 82° C or 180° F). The fluid level is correct if it is in the HOT region (cross-hatched area) on the dipstick. - Low fluid level can cause a variety of conditions, because it allows the pump to take in air along with the fluid. As in any hydraulic system, air bubbles make the fluid spongy therefore, pressures will be low and will build up slowly. - Improper filling also can raise the fluid level too high. When the transaxle has too much fluid, the gears churn up foam and cause the same conditions that occur with a low fluid level. - In either case, the air bubbles can cause overheating, fluid oxidation, and varnishing. This can interfere with normal valve, clutch, and servo operation. Foaming also can result in fluid escaping from the transaxle dipstick, where it may be mistaken for a leak. CONDITION - Along with fluid level, it is important to check the condition of the fluid. When the fluid smells burned, or is contaminated with metal or friction material particles, a complete transaxle overhaul is needed. Be sure to examine the fluid on the dipstick closely. If there is any doubt about its condition, drain out a sample for a double check. SELECTION OF LUBRICANT - It is important that the proper lubricant be used in these transmissions. MOPAR ATF+4 (Automatic Transmission Fluid-type 9602), or equivalent should be used to aid in ensuring optimum transmission performance. Fluids of the type labeled DEXRON II Automatic Transmission Fluid should be used only if the recommended fluid is not available. If more than a small amount of Dexron fluid is used, shudder or shift quality problems may be encountered. It is important that the transmission fluid be maintained at the prescribed level using the recommended fluids. SPECIAL ADDITIVES - Chrysler Corporation does not recommend the addition of any fluids to the transmission, other than that fluid listed above. An exception to this policy is the use of special dyes to aid in detecting fluid leaks. The use of transmission sealers should be avoided, since they may adversely affect seals.
1997 | Dodge or Ram Truck | Caravan FWD | L4-2.4L VIN X | Automatic Transmission/Transaxle ¦Service and Repair, Procedures: Fluid Level and Condition Check, 4 Speed Automatic | Fluid Level - The transmission and differential sump have a common oil sump with a opening between the two. - The torque converter fills in both the "P" Park and "N" Neutral positions. - Place the selector lever in "P" Park to check fluid level. - The engine should be running at idle speed for at least one minute, with the vehicle on level ground. This will assure complete oil level stabilization between differential and transmission. - The fluid should be at normal operating temperature (approximately 82 C. or 180 F). - The fluid level is correct if it is in the "HOT" region (cross-hatched area) on the oil level indicator. Fluid Condition - Along with fluid level, it is important to check the condition of the fluid. + When the fluid smells burned, and is contaminated with metal or friction material particles, a complete transaxle overhaul is needed. - Be sure to examine the fluid on the dipstick closely. + If there is any doubt about its condition, drain out a sample for a double check. Note: After the fluid has been checked, seat the dipstick fully to seal out water and dirt. Low Fluid Level Symptoms - Low fluid level can cause a variety of conditions because it allows the pump to take in air along with the fluid. As in any hydraulic system, air bubbles will make the fluid spongy, therefore pressures will be low and build up slowly. Improper Filling Level Symptoms - Improper filling can also raise the fluid level too high. + When the transaxle has too much fluid, the gears churn up foam and cause the same conditions which occur with a low fluid level. - In either case the air bubbles can cause over heating, fluid oxidation, and varnishing, which can interfere with normal valve, clutch and accumulator operation. - Foaming can also result in fluid escaping from the transaxle vent, where it may be mistaken for a leak.
1997 | Dodge or Ram Truck | Caravan FWD | V6-181 3.0L SOHC VIN 3 MFI | Leak Detection Pump ¦Service and Repair, Procedures | Fig 9 Leak Detection Pump NOTE: The Leak Detection Pump (LDP) is located under the driver's side in the cast cradle under the steering gear (Fig. 9). REMOVAL 1. Raise and support vehicle on a hoist. Fig 10 Leak Detection Pump Connector Lock 2. Push locking tab on connector to unlock (Fig. 10). 3. Push down on connector latch and pull connector from pump. 4. Remove hoses. 5. Remove bolts holding LDP and bracket to cradle. 6. Remove bracket from LDP. INSTALLATION 1. Install LDP to bracket. 2. Install LDP and bracket to cradle. Torque bolts to 9.5-14 Nm (85-125 in lb). + Before installing hoses to LDP, make sure they are not cracked or split. + If a hose leaks, it will cause the Check Engine Lamp to illuminate. 3. Install hoses to LDP. 4. Plug electrical connector into LDP. 5. Push connector locking tab into place. 6. Using DRB scan tool, verify proper operation of LDP.
1997 | Dodge or Ram Truck | Caravan FWD | V6-181 3.0L SOHC VIN 3 MFI | Connecting Rod ¦Service and Repair, Procedures: Checking Clearances | OIL CLEARANCE 1. Following procedures specified in Using Plastigage. 2. Tighten nuts to 52 Nm (38 ft. lbs.). 3. Remove connecting rod cap and measure Plastigage. - CAUTION: Do not rotate crankshaft or the Plastigage may be smeared. SIDE CLEARANCE - Using a feeler gauge, check connecting rod side clearance.
1997 | Dodge or Ram Truck | Caravan FWD | V6-181 3.0L SOHC VIN 3 MFI | Engine ¦Service and Repair, Procedures: Standard Procedures, Engine Performance | If a loss of performance is noticed, ignition timing should be checked. If ignition timing is retarded by 9, 18 or 27° indicating 1, 2 or 3 (timing belt) teeth may have skipped, then, camshaft and accessory shaft timing with the crankshaft should be checked. To provide best vehicle performance and lowest vehide emissions, it is most important that the tune-up be done accurately. Use the specifications listed on the Vehicle Emission Control Information label found in the engine compartment. 1. Test cranking amperage draw. See Starting Motor/Testing and Inspection. 2. Tighten the intake manifold bolts to specifications. 3. Perform cylinder compression test. - a. Check engine oil level and add oil if necessary. - b. Drive the vehicle until engine reaches normal operating temperature. - c. Select a route free from traffic and other forms of congestion, observe all traffic laws, and accelerate through the gears several times briskly. - CAUTION: Do not overspeed the engine. The higher engine speed may help clean out valve seal deposits which can prevent accurate compression readings. - d. Remove all spark plugs from engine. As spark plugs are being removed, check electrodes for abnormal firing indicators fouled, hot, oily, etc. Record cylinder number of spark plug for future reference. - e. Disconnect coil wire from distributor and secure to good ground to prevent a spark from starting a fire (Conventional ignition system). For Direct Ignition System (DIS) disconnect the coil connecter. - f. Be sure throttle blade is fully open during the compression check. - g. Insert compression gage adaptor into the #1 spark plug hole in cylinder head. Crank engine until maximum pressure is reached on gage. Record this pressure as #1 cylinder pressure. - h. Repeat Step G for all remaining cylinders. - i. Compression should not be less than (689 kPa) 100 psi and not vary more than 25 percent from cylinder to cylinder. - j. If one or more cylinders have abnormally low compression pressures, repeat steps 3b through 3h. - k. If the same cylinder or cylinders repeat an abnormally low reading on the second compression test, it could indicate the existence of a problem in the cylinder in question. - NOTE: The recommended compression pressures are to be used only as a guide to diagnosing engine problems. An engine should not be dis assembled to determine the cause of low cormpression unless some malfunction is present. 4. Clean or replace spark plugs as necessary and adjust gap as specified. Tighten to specifications. 5. Test resistance of spark plug cables. Refer to Ignition System Secondary Circuit Inspection. 6. Inspect the primary wire. Test coil output voltage, primary and secondary resistance. Replace parts as necessary. Refer to Ignition System and make necessary adjustment. 7. Ignition timing should be set to specifications. (See Specification Label in engine compartment). 8. Test fuel pump for pressure. 9. The air filter elements should be replaced as specified in Maintenance. 10. Inspect crankcase ventilation system as out lined in Maintenance. For emission controls see Emission Controls Systems for service procedures. 11. Inspect and adjust accessory belt drives referring to Accessory Belt Drive for proper adjustments. 12. Road test vehicle as a final test.
1997 | Dodge or Ram Truck | Caravan FWD | V6-181 3.0L SOHC VIN 3 MFI | Valve ¦Service and Repair, Procedures: Removal and Installation, Removal | PROCEDURE 1. With suitable valve spring compressor, remove spring retainer locks, retainer, valve spring, spring seat and valve. 2. Remove valve stem seals with suitable tool. Do not reuse valve stem seals. INSPECTION 1. Check valve stem tip for pitting or depression at point A. 2. Check for wear and ridge wear at Point B. 3. Check for even contact (at face center) with valve seat, Point C. 4. Check margin. Replace valve if margin is less than 0.700 mm (0.028 inch). 5. Check valve guide height. 6. Measure valve stem to guide clearance. 7. Measure Valve spring free length and squareness. - Valve Seat - Inspect the valve seat with Prussian blue to determine where the valve contacts the seat. To do this, coat valve seat LIGHTLY with Prussian blue then set valve in place. Rotate the valve with light pressure. If the blue is transferred to the center of valve face, contact is satisfactory. If the blue is transferred to top edge of the valve face, lower valve seat with a 15 degrees stone. If the blue is transferred to the bottom edge of valve face raise valve seat with a 65 degree stone.
1997 | Dodge or Ram Truck | Caravan FWD | V6-181 3.0L SOHC VIN 3 MFI | Automatic Transmission/Transaxle ¦Service and Repair, Procedures: Oil Pump Volume Check | See TSB 21-010-06 4/14/2006 - After the new or repaired transmission has been installed, fill to the proper level with Mopar ATF Plus 4 type 9602 for adding or replacing. - The volume should be checked using the following procedure: 1. Disconnect the From cooler line at the transmission and place a collecting container under the disconnected line. - CAUTION: With the fluid set at the proper level, fluid collection should not exceed (1) quart or internal damage to the transmission may occur. 2. Run the engine at curb idle speed, with the shift selector in neutral. 3. If fluid flow is intermittent or it takes more than 20 seconds to collect one quart of ATF, disconnect the To Cooler line at the transaxle. 4. Refill the transaxle to proper level and recheck pump volume. - See TSB 21-010-06 4/14/2006 5. If flow is found to be within acceptable limits, replace the cooler. Then fill.transmission to the paper level, using. Mopar ATF Plus 4 type 9602 for adding or replacing. 6. If fluid flow is still found-to be inadequate, check the line pressure using the Transaxle Hydraulic Pressure Test procedure.
1997 | Dodge or Ram Truck | Caravan FWD | V6-181 3.0L SOHC VIN 3 MFI | Differential ¦Service and Repair, Procedures: Checking Side Gear End Play | Checking Side Gear End Play (Extension Housing Side) Checking Side Gear End Play (Bearing Retainer Side) Check side gear end play whenever the differential is removed for service. NOTE: Side gear end play must be BETWEEN 0.001 to 0.013 inch.
1997 | Dodge or Ram Truck | Caravan FWD | V6-181 3.0L SOHC VIN 3 MFI | Heating and Air Conditioning ¦Service and Repair, Procedures: Refrigerant Recovery | The use of refrigerant recovery and recycling stations allows the recovery and reuse of refrigerant after contaminants and moisture have been removed. When using a recovery or recycling station, follow the manufacturer's operating instructions, noting the following: 1. Use extreme caution and observe all safety and service precautions related to the use of refrigerants. 2. Connect refrigerant recycling station hose(s) to vehicle A/C service ports and recovery station inlet fitting. Hoses used should have shutoff devices or check valves within 12 inches of hose ends to minimize introduction of air into recycling station and to minimize amount of refrigerant released when hose(s) is disconnected. 3. Turn recycling station On to start recovery process. Allow recycling station to pump refrigerant from A/C system until station pressure gauge indicates vacuum. 4. After vehicle A/C system has been evacuated, close station inlet valve, if equipped. 5. Turn station Off. On some stations the pump will automatically be turned Off by a low pressure switch. 6. Allow vehicle A/C system to remain closed for approximately two minutes. Observe vacuum level indicated on gauge. If pressure does not rise, disconnect recycling station hose(s). 7. If system pressure rises, repeat steps 3 through 6 until vacuum level indicated remains stable for two minutes. 8. Service A/C system as necessary, then evacuate and recharge A/C system.
1997 | Dodge or Ram Truck | Caravan FWD | V6-181 3.0L SOHC VIN 3 MFI | Power Steering Fluid ¦Service and Repair, Procedures: Fluid Level Check | WARNING: Fluid level should be checked with engine off to prevent injury from moving parts. CAUTION: Do not use automatic transmission fluid in the power steering system. Do not overfill the power steering system. Wipe reservoir filler cap free of dirt. Then check fluid level. The dipstick should indicate COLD when fluid is at normal ambient temperature, approximately 21°C to 27°C (70°F to 80°F). In all pumps add fluid as necessary, use only Mopar Power Steering Fluid, or equivalent. DO NOT USE ANY TYPE OF AUTOMATIC TRANSMISSION FLUID.
1997 | Dodge or Ram Truck | Caravan FWD | V6-181 3.0L SOHC VIN 3 MFI | Cooling System ¦Service and Repair, Procedures: Coolant - Routine Level Check | The content of this article reflects changes called for in TSB 26-11-96. NOTE: Do not remove radiator cap for routine coolant level inspections. The coolant reserve system provides a quick visual method for determining the coolant level without removing the radiator cap. With the engine cold and not running, simply observe the level of the coolant in the reserve tank. The coolant level should be between the minimum and maximum marks.
1997 | Dodge or Ram Truck | Caravan FWD | V6-181 3.0L SOHC VIN 3 MFI | Vacuum Brake Booster ¦Service and Repair, Procedures: Vacuum Booster Replacement, Installation | CAUTION: When installing the power brake vacuum booster in the vehicle be sure the heater hoses do not become trapped between the booster and the dash panel of the vehicle. PROCEDURE 1. Position power brake booster onto dash panel using the reverse procedure for its removal. 2. Install the 4 power brake vacuum booster mounting nuts. Tighten the 4 mounting nuts to a torque of 29 Nm (21 ft. lbs.). 3. Using lubriplate, or an equivalent, coat the surface of the brake pedal pin where it contacts the brake vacuum booster input rod. - CAUTION: When installing the brake pedal pin on the power brake vacuum booster input rod, do not re-use the old retaining clip. Retaining Pin Installed On Brake Pedal Pin 4. Connect power brake vacuum booster input rod on the brake pedal pin and install a NEW retaining clip. 5. Connect the vacuum hose on the check valve in the power brake vacuum booster. - CAUTION: The master cylinder is used to create the seal for holding vacuum in the power brake vacuum booster. The vacuum seal on the master cylinder MUST be replaced with a NEW seal whenever the master cylinder is removed from the power brake vacuum booster. - CAUTION: When removing the vacuum seal from the master cylinder do not use a sharp tool. 6. Using a soft tool such as a trim stick, remove the vacuum seal from the master cylinder mounting flange. Vacuum Seal Installed On Master Cylinder 7. Install a NEW vacuum seal on mounting flange of master cylinder assembly. 8. Position master cylinder on studs of power brake booster, aligning push rod on power brake vacuum booster with master cylinder push rod. Master Cylinder Attachment To Power Brake Vacuum Booster 9. Install the 2 master cylinder to power brake unit mounting nuts. Tighten both mounting nuts to a torque of 25 Nm (18 ft. lbs.). 10. Install the wiper module drain hose on the wiper module. Install the tie strap attaching the wiper module drain hose to brake tube at the master cylinder. Tie strap should be loosely tightened so as not to collapse the wiper module drain hose. Electrical Connection To Fluid Level Sensor 11. Install the wiring harness connector on the brake fluid level sensor in the master cylinder fluid reservoir. Battery Tray Mounting Locations 12. Install the battery tray in the vehicle. Install the 2 bolts and the nut attaching the battery tray to the vehicle. Tighten the 2 bolts and the nut to a torque of 14 Nm (10 ft. lbs.). 13. If vehicle is equipped with speed control, install the speed control servo and bracket on the battery tray. Install and securely tighten bolt attaching bracket to battery tray. 14. If vehicle is equipped with speed control, install the wiring harness connector on the speed control servo. Then connect the vacuum lines onto the speed control servo and vacuum reservoir on battery tray. Air Inlet Resonator 15. Install the air inlet resonator and hoses as an assembly on the throttle body and air cleaner housing. Securely tighten the hose clamp at the air cleaner housing and throttle body. 16. Install the battery and the battery thermal guard. 17. Install the battery cables on the battery. 18. Check the operation of the stop lamp switch and adjust if necessary.
1997 | Dodge or Ram Truck | Caravan FWD | V6-181 3.0L SOHC VIN 3 MFI | Vacuum Brake Booster ¦Service and Repair, Procedures: Vacuum Booster Replacement, Removal | CAUTION: Vacuum in the power brake booster must be pumped down (removed) before removing master cylinder from power brake booster. This is necessary to prevent the power brake booster from sucking in any contamination as the master cylinder is removed. This can be done simply by pumping the brake pedal, with the vehicle's engine not running, until a firm feeling brake pedal is achieved. PROCEDURE 1. With engine not running, pump the brake pedal until a firm pedal is achieved (4-5 strokes). 2. Remove both battery cables from battery. 3. Remove the battery thermal guard and the battery from the battery tray. Air Inlet Resonator 4. Remove the air inlet resonator and hoses as an assembly from the throttle body and air cleaner housing. 5. If vehicle is equipped with speed control, unplug wiring harness connector from the speed control servo. Then disconnect vacuum lines from the speed control servo and vacuum reservoir on battery tray. 6. Remove bolt attaching the speed control servo bracket to the battery tray. Slide the bracket forward to unhook it from the battery tray and remove. Battery Tray Mounting Locations 7. Remove the 2 bolts and the nut attaching the battery tray to the body of the vehicle. Electrical Connection To Fluid Level Sensor 8. Remove wiring harness connector from brake fluid level sensor in master cylinder fluid reservoir. 9. Clean the area where the master cylinder assembly attaches to the power brake booster. Use only a solvent such as Mopar Brake Parts Cleaner or an equivalent. Master Cylinder Attachment To Power Brake Vacuum Booster 10. Remove clip attaching drain hose to brake tube at master cylinder. Remove drain hose from wiper module. Remove the 2 nuts attaching the master cylinder assembly to the power brake vacuum booster. - NOTE: It is not necessary to remove the brake tubes from the master cylinder when removing the master cylinder from the power brake vacuum booster. 11. Remove the master cylinder and the brake tubes as an assembly from power brake vacuum booster. When master cylinder is removed, lay it out of the way on top of the left motor mount 12. Disconnect vacuum hose from check valve located on power brake vacuum booster. DO NOT REMOVE CHECK VALVE FROM POWER BRAK1E BOOSTER. Booster Input Rod Retaining Pin 13. Locate the power brake vacuum booster input rod to brake pedal attachment under instrument panel. Position a small screwdriver between the center tang on the power brake booster input rod to brake pedal pin retaining clip. 14. Rotate screwdriver enough to allow retaining clip center tang to pass over end of brake pedal pin. Then pull retaining clip off brake pedal pin. Discard retaining clip. It is not to be reused. Replace only with a new retaining clip when assembled. 15. Remove the 4 nuts attaching the vacuum booster to the dash panel. Nuts are accessible from under dash panel in area of the steering column and pedal bracket assembly. 16. From outside the vehicle, slide power brake vacuum booster forward until its mounting studs clear dash panel. Then tilt the booster up and toward the center of vehicle to remove. - CAUTION: Do not attempt to disassemble the power brake vacuum booster it is to be serviced ONLY as a complete assembly.
1997 | Dodge or Ram Truck | Caravan FWD | V6-181 3.0L SOHC VIN 3 MFI | Fluid - A/T ¦Service and Repair, Procedures: Fluid Level & Condition Check | Fluid Level - The transmission and differential sump have a common oil sump with a opening between the two. - The torque converter fills in both the "P" Park and "N" Neutral positions. - Place the selector lever in "P" Park to check fluid level. - The engine should be running at idle speed for at least one minute, with the vehicle on level ground. This will assure complete oil level stabilization between differential and transmission. - The fluid should be at normal operating temperature (approximately 82 C. or 180 F). - The fluid level is correct if it is in the "HOT" region (cross-hatched area) on the oil level indicator. Fluid Condition - Along with fluid level, it is important to check the condition of the fluid. - ^ When the fluid smells burned, and is contaminated with metal or friction material particles, a complete transaxle overhaul is needed. - Be sure to examine the fluid on the dipstick closely. - ^ If there is any doubt about its condition, drain out a sample for a double check. Note: After the fluid has been checked, seat the dipstick fully to seal out water and dirt. Low Fluid Level Symptoms - Low fluid level can cause a variety of conditions because it allows the pump to take in air along with the fluid. in any hydraulic system, air bubbles will make the fluid spongy, therefore pressures will be low and build up slowly. Improper Filling Level Symptoms - Improper filling can also raise the fluid level too high. - ^ When the transaxle has too much fluid, the gears churn up foam and cause the same conditions which occur with a low fluid level. - In either case the air bubbles can cause over heating, fluid oxidation, and varnishing, which can interfere with normal valve, clutch and accumulator operation. - Foaming can also result in fluid escaping from the transaxle vent, where it may be mistaken for a leak.
1997 | Dodge or Ram Truck | Caravan FWD | V6-181 3.0L SOHC VIN 3 MFI | Heating and Air Conditioning ¦Service and Repair, Procedures: Oil Level Check, R-134a Systems | Refrigerant Oil Capacities COMPRESSOR OIL - When an air conditioning system is first assembled, all components (except the compressor) are refrigerant oil free. After the system has been charged with R134a refrigerant and operated, the oil in the compressor is dispersed through the lines and components. When the compressor is replaced, the amount of oil that is retained in the rest of the system must be drained from the replacement compressor. COMPONENT OIL - The evaporator, condenser, and filter drier will retain a significant amount of oil, when a component is replaced, the specified amount of refrigerant oil must be added. Refer to the Refrigerant Oil Capacities chart. OIL REPLACEMENT AFTER FAILURE - When a line or component has ruptured and oil has escaped, the compressor should be removed and drained. The filter-drier must be replaced along with the ruptured part. The oil capacity of the system minus the amount of oil still in the remaining components, can be measured and poured into the suction port of the compressor. - Example: On a dual system the evaporator retains 60 ml (2 oz). The condenser retains 30 ml (1 oz) of oil, and system capacity may be 220 ml (7.40 oz) of oil. 220 ml minus 90 ml equals 130 ml (4.40 oz).
1997 | Dodge or Ram Truck | Caravan FWD | V6-181 3.0L SOHC VIN 3 MFI | Automatic Transmission/Transaxle ¦Service and Repair, Procedures: Fluid Level and Condition Check, 3 Speed Automatic | NOTE: The transmission and differential sump have a common oil sump with a communicating opening between the two. LEVEL - The torque converter fills in both the P (Park) and N (Neutral) positions. Place the selector lever in P (Park) to be sure that the fluid level check is accurate. The engine should be running at idle speed for at least one minute, with the vehicle on level ground. This will ensure complete oil level stabilization between differential and transmission. The fluid should be at normal operating temperature (approximately 82° C or 180° F). The fluid level is correct if it is in the HOT region (cross-hatched area) on the dipstick. - Low fluid level can cause a variety of conditions, because it allows the pump to take in air along with the fluid. As in any hydraulic system, air bubbles make the fluid spongy therefore, pressures will be low and will build up slowly. - Improper filling also can raise the fluid level too high. When the transaxle has too much fluid, the gears churn up foam and cause the same conditions that occur with a low fluid level. - In either case, the air bubbles can cause overheating, fluid oxidation, and varnishing. This can interfere with normal valve, clutch, and servo operation. Foaming also can result in fluid escaping from the transaxle dipstick, where it may be mistaken for a leak. CONDITION - Along with fluid level, it is important to check the condition of the fluid. When the fluid smells burned, or is contaminated with metal or friction material particles, a complete transaxle overhaul is needed. Be sure to examine the fluid on the dipstick closely. If there is any doubt about its condition, drain out a sample for a double check. SELECTION OF LUBRICANT - It is important that the proper lubricant be used in these transmissions. MOPAR ATF+4 (Automatic Transmission Fluid-type 9602), or equivalent should be used to aid in ensuring optimum transmission performance. Fluids of the type labeled DEXRON II Automatic Transmission Fluid should be used only if the recommended fluid is not available. If more than a small amount of Dexron fluid is used, shudder or shift quality problems may be encountered. It is important that the transmission fluid be maintained at the prescribed level using the recommended fluids. SPECIAL ADDITIVES - Chrysler Corporation does not recommend the addition of any fluids to the transmission, other than that fluid listed above. An exception to this policy is the use of special dyes to aid in detecting fluid leaks. The use of transmission sealers should be avoided, since they may adversely affect seals.
1997 | Dodge or Ram Truck | Caravan FWD | V6-181 3.0L SOHC VIN 3 MFI | Automatic Transmission/Transaxle ¦Service and Repair, Procedures: Fluid Level and Condition Check, 4 Speed Automatic | Fluid Level - The transmission and differential sump have a common oil sump with a opening between the two. - The torque converter fills in both the "P" Park and "N" Neutral positions. - Place the selector lever in "P" Park to check fluid level. - The engine should be running at idle speed for at least one minute, with the vehicle on level ground. This will assure complete oil level stabilization between differential and transmission. - The fluid should be at normal operating temperature (approximately 82 C. or 180 F). - The fluid level is correct if it is in the "HOT" region (cross-hatched area) on the oil level indicator. Fluid Condition - Along with fluid level, it is important to check the condition of the fluid. + When the fluid smells burned, and is contaminated with metal or friction material particles, a complete transaxle overhaul is needed. - Be sure to examine the fluid on the dipstick closely. + If there is any doubt about its condition, drain out a sample for a double check. Note: After the fluid has been checked, seat the dipstick fully to seal out water and dirt. Low Fluid Level Symptoms - Low fluid level can cause a variety of conditions because it allows the pump to take in air along with the fluid. As in any hydraulic system, air bubbles will make the fluid spongy, therefore pressures will be low and build up slowly. Improper Filling Level Symptoms - Improper filling can also raise the fluid level too high. + When the transaxle has too much fluid, the gears churn up foam and cause the same conditions which occur with a low fluid level. - In either case the air bubbles can cause over heating, fluid oxidation, and varnishing, which can interfere with normal valve, clutch and accumulator operation. - Foaming can also result in fluid escaping from the transaxle vent, where it may be mistaken for a leak.
1997 | Dodge or Ram Truck | Caravan FWD | V6-201 3.3L VIN R MFI | Valve ¦Service and Repair, Procedures: Removal and Installation | REMOVAL 1. With cylinder head removed, compress valve springs using Valve Spring Compressor Tool C-3422-B with adapter 6412, or equivalent as shown. 2. Remove valve retaining locks, valve spring retainers, valve stem seals and valve springs. 3. Before removing valves, remove any burrs from valve stem lock grooves to prevent damage to the valve guides. Identify valves to insure installation in original location. INSTALLATION 1. Coat valve stems with clean engine oil and insert them in cylinder head. 2. Check valve tip to spring seat dimensions A after grinding the valve seats or faces. Grind valve tip to give 49.541 51.271 mm (1.950 2.018 inch) over spring seat when installed in the head. Check valve tip for scoring, if necessary, the tip chamfer should be reground to prevent seal damage when the valve is installed. 3. Install valve spring seat spacer on head. 4. Install new cup seals on all valve stems and over valve guides. Install valve springs and valve retainers. 5. Compress valve springs with Valve Spring Compressor Tool C-3422-B, with adapter 6412, or equivalents install locks and release tool. If valves and/or seats are reground, measure the installed height of springs dimension B. make sure measurements are taken from top of spring seat to the bottom surface of spring retainer. If height is greater than 1-19/32 inches, (40.6 mm), install a 1/32 inch (0.794 mm) spacer in head counterbore to bring spring height back to normal 1-17/32 1-19/32 inch (39.1 40.6 mm).
1997 | Dodge or Ram Truck | Caravan FWD | V6-201 3.3L VIN R MFI | Engine ¦Service and Repair, Procedures: Standard Procedures, Engine Performance | If a loss of performance is noticed, ignition timing should be checked. If ignition timing is retarded by 9, 18 or 27° indicating 1, 2 or 3 (timing belt) teeth may have skipped, then, camshaft and accessory shaft timing with the crankshaft should be checked. To provide best vehicle performance and lowest vehide emissions, it is most important that the tune-up be done accurately. Use the specifications listed on the Vehicle Emission Control Information label found in the engine compartment. 1. Test cranking amperage draw. See Starting Motor/Testing and Inspection. 2. Tighten the intake manifold bolts to specifications. 3. Perform cylinder compression test. - a. Check engine oil level and add oil if necessary. - b. Drive the vehicle until engine reaches normal operating temperature. - c. Select a route free from traffic and other forms of congestion, observe all traffic laws, and accelerate through the gears several times briskly. - CAUTION: Do not overspeed the engine. The higher engine speed may help clean out valve seal deposits which can prevent accurate compression readings. - d. Remove all spark plugs from engine. As spark plugs are being removed, check electrodes for abnormal firing indicators fouled, hot, oily, etc. Record cylinder number of spark plug for future reference. - e. Disconnect coil wire from distributor and secure to good ground to prevent a spark from starting a fire (Conventional ignition system). For Direct Ignition System (DIS) disconnect the coil connecter. - f. Be sure throttle blade is fully open during the compression check. - g. Insert compression gage adaptor into the #1 spark plug hole in cylinder head. Crank engine until maximum pressure is reached on gage. Record this pressure as #1 cylinder pressure. - h. Repeat Step G for all remaining cylinders. - i. Compression should not be less than (689 kPa) 100 psi and not vary more than 25 percent from cylinder to cylinder. - j. If one or more cylinders have abnormally low compression pressures, repeat steps 3b through 3h. - k. If the same cylinder or cylinders repeat an abnormally low reading on the second compression test, it could indicate the existence of a problem in the cylinder in question. - NOTE: The recommended compression pressures are to be used only as a guide to diagnosing engine problems. An engine should not be dis assembled to determine the cause of low cormpression unless some malfunction is present. 4. Clean or replace spark plugs as necessary and adjust gap as specified. Tighten to specifications. 5. Test resistance of spark plug cables. Refer to Ignition System Secondary Circuit Inspection. 6. Inspect the primary wire. Test coil output voltage, primary and secondary resistance. Replace parts as necessary. Refer to Ignition System and make necessary adjustment. 7. Ignition timing should be set to specifications. (See Specification Label in engine compartment). 8. Test fuel pump for pressure. 9. The air filter elements should be replaced as specified in Maintenance. 10. Inspect crankcase ventilation system as out lined in Maintenance. For emission controls see Emission Controls Systems for service procedures. 11. Inspect and adjust accessory belt drives referring to Accessory Belt Drive for proper adjustments. 12. Road test vehicle as a final test.
1997 | Dodge or Ram Truck | Caravan FWD | V6-201 3.3L VIN R MFI | Fuel Pressure Release ¦Service and Repair, Procedures: CNG Engine | Fuel Line Pressure Release Procedure 1. Close the fuel control valves on all cylinder(s) by turning the valves completely clockwise. 2. Ensure the manual shut-oft valve is in the open position. The valve is open when the handle is parallel with the fuel tubes. 3. Start or attempt to start the engine. If the engine runs, let it run until it runs out of fuel. Attempt to start the engine by cranking for 6 seconds. 4. Pausing 10 seconds between attempts, repeat step 3 two more times. 5. If the check valve or fuel fill receptacle is to be serviced, slowly loosen the inlet side of the fuel fill tube fitting at the check valve until fuel has purged. - WARNING: The fuel cylinders still contain high-pressure fuel. Fuel Cylinder Pressure Release Procedure 1. Close the fuel control valves on the cylinders not being serviced by turning the valves completely clockwise. 2. Ensure the manual shut-oft valve is in the open position. The valve is open when the handle is parallel with the fuel tubes. 3. Start the engine and let it run until the fuel is depleted. 4. Attempt to start the engine by cranking for 6 seconds. 5. Pausing 10 seconds between attempts, repeat steps 3 and 4 two more times. - WARNING: The fuel cylinders that are not being serviced still contain high-pressure fuel. 5. Replace pressure test port cap when finished doing pressure test.
1997 | Dodge or Ram Truck | Caravan FWD | V6-201 3.3L VIN R MFI | Automatic Transmission/Transaxle ¦Service and Repair, Procedures: Oil Pump Volume Check | See TSB 21-010-06 4/14/2006 - After the new or repaired transmission has been installed, fill to the proper level with Mopar ATF Plus 4 type 9602 for adding or replacing. - The volume should be checked using the following procedure: 1. Disconnect the From cooler line at the transmission and place a collecting container under the disconnected line. - CAUTION: With the fluid set at the proper level, fluid collection should not exceed (1) quart or internal damage to the transmission may occur. 2. Run the engine at curb idle speed, with the shift selector in neutral. 3. If fluid flow is intermittent or it takes more than 20 seconds to collect one quart of ATF, disconnect the To Cooler line at the transaxle. 4. Refill the transaxle to proper level and recheck pump volume. - See TSB 21-010-06 4/14/2006 5. If flow is found to be within acceptable limits, replace the cooler. Then fill.transmission to the paper level, using. Mopar ATF Plus 4 type 9602 for adding or replacing. 6. If fluid flow is still found-to be inadequate, check the line pressure using the Transaxle Hydraulic Pressure Test procedure.
1997 | Dodge or Ram Truck | Caravan FWD | V6-201 3.3L VIN R MFI | Differential ¦Service and Repair, Procedures: Checking Side Gear End Play | Checking Side Gear End Play (Extension Housing Side) Checking Side Gear End Play (Bearing Retainer Side) Check side gear end play whenever the differential is removed for service. NOTE: Side gear end play must be BETWEEN 0.001 to 0.013 inch.
1997 | Dodge or Ram Truck | Caravan FWD | V6-201 3.3L VIN R MFI | Heating and Air Conditioning ¦Service and Repair, Procedures: Refrigerant Recovery | The use of refrigerant recovery and recycling stations allows the recovery and reuse of refrigerant after contaminants and moisture have been removed. When using a recovery or recycling station, follow the manufacturer's operating instructions, noting the following: 1. Use extreme caution and observe all safety and service precautions related to the use of refrigerants. 2. Connect refrigerant recycling station hose(s) to vehicle A/C service ports and recovery station inlet fitting. Hoses used should have shutoff devices or check valves within 12 inches of hose ends to minimize introduction of air into recycling station and to minimize amount of refrigerant released when hose(s) is disconnected. 3. Turn recycling station On to start recovery process. Allow recycling station to pump refrigerant from A/C system until station pressure gauge indicates vacuum. 4. After vehicle A/C system has been evacuated, close station inlet valve, if equipped. 5. Turn station Off. On some stations the pump will automatically be turned Off by a low pressure switch. 6. Allow vehicle A/C system to remain closed for approximately two minutes. Observe vacuum level indicated on gauge. If pressure does not rise, disconnect recycling station hose(s). 7. If system pressure rises, repeat steps 3 through 6 until vacuum level indicated remains stable for two minutes. 8. Service A/C system as necessary, then evacuate and recharge A/C system.
1997 | Dodge or Ram Truck | Caravan FWD | V6-201 3.3L VIN R MFI | Power Steering Fluid ¦Service and Repair, Procedures: Fluid Level Check | WARNING: Fluid level should be checked with engine off to prevent injury from moving parts. CAUTION: Do not use automatic transmission fluid in the power steering system. Do not overfill the power steering system. Wipe reservoir filler cap free of dirt. Then check fluid level. The dipstick should indicate COLD when fluid is at normal ambient temperature, approximately 21°C to 27°C (70°F to 80°F). In all pumps add fluid as necessary, use only Mopar Power Steering Fluid, or equivalent. DO NOT USE ANY TYPE OF AUTOMATIC TRANSMISSION FLUID.
1997 | Dodge or Ram Truck | Caravan FWD | V6-201 3.3L VIN R MFI | Cooling System ¦Service and Repair, Procedures: Coolant - Routine Level Check | The content of this article reflects changes called for in TSB 26-11-96. NOTE: Do not remove radiator cap for routine coolant level inspections. The coolant reserve system provides a quick visual method for determining the coolant level without removing the radiator cap. With the engine cold and not running, simply observe the level of the coolant in the reserve tank. The coolant level should be between the minimum and maximum marks.
1997 | Dodge or Ram Truck | Caravan FWD | V6-201 3.3L VIN R MFI | Lifter / Lash Adjuster ¦Service and Repair, Procedures: Disassembly and Assembly | DISASSEMBLY 1. Pry out plunger retainer spring clip. 2. Clean varnish deposits from inside of tappet body above plunger cap. 3. Invert tappet body and remove plunger cap, plunger, flat or ball check valve, check valve spring, check valve retainer and plunger spring. Check valve could be flat or ball. ASSEMBLY 1. Clean all tappet parts in a solvent that will remove all varnish and carbon. 2. Replace tappets that are unfit for further service with new assemblies. 3. If plunger shows signs of scoring or wear, valve is pitted, or valve seat on end of plunger indicates any condition that would prevent valve from seating, install a new tappet assembly. 4. Assemble tappets.
1997 | Dodge or Ram Truck | Caravan FWD | V6-201 3.3L VIN R MFI | Vacuum Brake Booster ¦Service and Repair, Procedures: Vacuum Booster Replacement, Installation | CAUTION: When installing the power brake vacuum booster in the vehicle be sure the heater hoses do not become trapped between the booster and the dash panel of the vehicle. PROCEDURE 1. Position power brake booster onto dash panel using the reverse procedure for its removal. 2. Install the 4 power brake vacuum booster mounting nuts. Tighten the 4 mounting nuts to a torque of 29 Nm (21 ft. lbs.). 3. Using lubriplate, or an equivalent, coat the surface of the brake pedal pin where it contacts the brake vacuum booster input rod. - CAUTION: When installing the brake pedal pin on the power brake vacuum booster input rod, do not re-use the old retaining clip. Retaining Pin Installed On Brake Pedal Pin 4. Connect power brake vacuum booster input rod on the brake pedal pin and install a NEW retaining clip. 5. Connect the vacuum hose on the check valve in the power brake vacuum booster. EGR Valve Attachment To Intake Manifold 6. Install the EGR Valve and the vacuum transducer on the intake manifold. Install and tighten the 2 EGR valve mounting bolts to a torque of 22 Nm (16 ft. lbs.). - CAUTION: The master cylinder is used to create the seal for holding vacuum in the power brake vacuum booster. The vacuum seal on the master cylinder MUST be replaced with a NEW seal whenever the master cylinder is removed from the power brake vacuum booster. When removing the vacuum seal from the master cylinder do not use a sharp tool. 7. Using a soft tool such as a trim stick, remove the vacuum seal from the master cylinder mounting flange. Vacuum Seal Installed On Master Cylinder 8. Install a NEW vacuum seal on mounting flange of master cylinder assembly. 9. Position master cylinder on studs of power brake booster, aligning push rod on power brake vacuum booster with master cylinder push rod. Master Cylinder Attachment To Power Brake Vacuum Booster 10. Install the 2 master cylinder to power brake unit mounting nuts. Tighten both mounting nuts to a torque of 25 Nm (18 ft. lbs.). 11. Install the wiper module drain hose on the wiper module. Install the tie strap attaching the wiper module drain hose to brake tube at the master cylinder. Tie strap should be loosely tightened so as not to collapse the wiper module drain hose. Electrical Connection To Fluid Level Sensor 12. Install the wiring harness connector on the brake fluid level sensor in the master cylinder fluid reservoir. Throttle Body Attachment To Intake Manifold 3.3L And 3.8L 13. Install the throttle body and throttle cable bracket on the intake manifold. Install the 2 bolts attaching the throttle body to the intake manifold and tighten both bolts to a torque of 25 Nm (18 ft. lbs.) Install the clip attaching the wiring harness to the throttle cable bracket.. Electrical And Vacuum Connections To Throttle Body 14. Install the wiring harness connectors on the throttle position sensor and the AIS motor on throttle body. Electrical Connector At EGR Transducer 15. Install the wiring harness connector on the EGR valve transducer. Battery Tray Mounting Locations 16. Install the battery tray in the vehicle. Install the 2 bolts and the nut attaching the battery tray to the vehicle. Tighten the 2 bolts and the nut to a torque of 14 Nm (10 ft. lbs.). 17. If vehicle is equipped with speed control, install the speed control servo and bracket on the battery tray. Install and securely tighten bolt attaching bracket to battery tray. 18. If vehicle is equipped with speed control, install the wiring harness connector on the speed control servo. Then connect the vacuum lines onto the speed control servo and vacuum reservoir on battery tray. Air Inlet Resonator 19. Install the air inlet resonator and hoses as an assembly on the throttle body and air cleaner housing. Securely tighten hose clamp at air cleaner housing and throttle body. 20. Install the battery and the battery thermal guard. 21. Install the battery cables on the battery. 22. Check the operation of the stop lamp switch and adjust if necessary.
1997 | Dodge or Ram Truck | Caravan FWD | V6-201 3.3L VIN R MFI | Vacuum Brake Booster ¦Service and Repair, Procedures: Vacuum Booster Replacement, Removal | CAUTION: Vacuum in the power brake booster must be pumped down (removed) before removing master cylinder from power brake booster. This is necessary to prevent the power brake booster from sucking in any contamination as the master cylinder is removed. This can be done simply by pumping the brake pedal, with the vehicle's engine not running, until a firm feeling brake pedal is achieved. PROCEDURE 1. With engine not running, pump the brake pedal until a firm pedal is achieved (4-5 strokes). 2. Remove both battery cables from battery. 3. Remove the battery thermal guard and the battery from the battery tray. Air Inlet Resonator 4. Remove the air inlet resonator and hoses as an assembly from the throttle body and air cleaner housing. 5. If vehicle is equipped with speed control, unplug wiring harness connector from the speed control servo. Then disconnect vacuum lines from the speed control servo and vacuum reservoir on battery tray. 6. Remove bolt attaching the speed control servo bracket to the battery tray. Slide the bracket forward to unhook it from the battery tray and remove. Battery Tray Mounting Locations 7. Remove the 2 bolts and the nut attaching the battery tray to the body of the vehicle. Electrical Connector At EGR Transducer 8. Remove the wiring harness connector from the EGR valve transducer. Electrical And Vacuum Connections To Throttle Body 9. Remove the wiring harness connectors from throttle position sensor and the AIS motor on the throttle body. Throttle Body Attachment To Intake Manifold 3.3L And 3.8L 10. Remove the 2 bolts attaching the throttle body to the intake manifold and the clip attaching the wiring harness to the throttle cable bracket. Then remove the throttle body and throttle cable bracket as an assembly from the intake manifold. Electrical Connection To Fluid Level Sensor 11. Remove vehicle wiring harness connector, from the brake fluid level sensor, in master cylinder fluid reservoir. 12. Clean the area where the master cylinder assembly attaches to the power brake booster. Use only a solvent such as Mopar Brake Parts Cleaner or an equivalent. Master Cylinder Attachment To Power Brake Vacuum Booster 13. Remove clip attaching drain hose to brake tube at master cylinder. Remove drain hose from wiper module. Remove the 2 nuts attaching the master cylinder assembly to the power brake vacuum booster. - NOTE: It is not necessary to remove the brake tubes from the master cylinder when removing the master cylinder from the power brake vacuum booster. 14. Remove the master cylinder and the brake tubes as an assembly from power brake vacuum booster. When master cylinder is removed, lay it out of the way on top of the left motor mount EGR Valve Attachment To Intake Manifold 15. Remove the EGR Valve and the vacuum transducer as an assembly from the intake manifold. 16. Disconnect vacuum hose from check valve located on power brake vacuum booster. DO NOT REMOVE CHECK VALVE FROM POWER BRAKE BOOSTER. Booster Input Rod Retaining Pin 17. Locate the power brake vacuum booster input rod to brake pedal attachment under instrument panel. Position a small screwdriver between the center tang on the power brake booster input rod to brake pedal pin retaining clip. 18. Rotate screwdriver enough to allow retaining clip center tang to pass over end of brake pedal pin. Then pull retaining clip off brake pedal pin. Discard retaining clip. It is not to be reused. Replace only with a new retaining clip when assembling. 19. Remove the 4 nuts attaching the power brake vacuum booster to the dash panel. Nuts are accessible from under dash panel in area of the steering column and pedal bracket assembly. 20. From outside the vehicle, slide power brake vacuum booster forward until its mounting studs clear dash panel. Then tilt the booster up and toward the center of vehicle to remove. - CAUTION: Do not attempt to disassemble the power brake vacuum booster it is to be serviced ONLY as a complete assembly.
1997 | Dodge or Ram Truck | Caravan FWD | V6-201 3.3L VIN R MFI | Fluid - A/T ¦Service and Repair, Procedures: Fluid Level & Condition Check | Fluid Level - The transmission and differential sump have a common oil sump with a opening between the two. - The torque converter fills in both the "P" Park and "N" Neutral positions. - Place the selector lever in "P" Park to check fluid level. - The engine should be running at idle speed for at least one minute, with the vehicle on level ground. This will assure complete oil level stabilization between differential and transmission. - The fluid should be at normal operating temperature (approximately 82 C. or 180 F). - The fluid level is correct if it is in the "HOT" region (cross-hatched area) on the oil level indicator. Fluid Condition - Along with fluid level, it is important to check the condition of the fluid. - ^ When the fluid smells burned, and is contaminated with metal or friction material particles, a complete transaxle overhaul is needed. - Be sure to examine the fluid on the dipstick closely. - ^ If there is any doubt about its condition, drain out a sample for a double check. Note: After the fluid has been checked, seat the dipstick fully to seal out water and dirt. Low Fluid Level Symptoms - Low fluid level can cause a variety of conditions because it allows the pump to take in air along with the fluid. in any hydraulic system, air bubbles will make the fluid spongy, therefore pressures will be low and build up slowly. Improper Filling Level Symptoms - Improper filling can also raise the fluid level too high. - ^ When the transaxle has too much fluid, the gears churn up foam and cause the same conditions which occur with a low fluid level. - In either case the air bubbles can cause over heating, fluid oxidation, and varnishing, which can interfere with normal valve, clutch and accumulator operation. - Foaming can also result in fluid escaping from the transaxle vent, where it may be mistaken for a leak.
1997 | Dodge or Ram Truck | Caravan FWD | V6-201 3.3L VIN R MFI | Heating and Air Conditioning ¦Service and Repair, Procedures: Oil Level Check, R-134a Systems | Refrigerant Oil Capacities COMPRESSOR OIL - When an air conditioning system is first assembled, all components (except the compressor) are refrigerant oil free. After the system has been charged with R134a refrigerant and operated, the oil in the compressor is dispersed through the lines and components. When the compressor is replaced, the amount of oil that is retained in the rest of the system must be drained from the replacement compressor. COMPONENT OIL - The evaporator, condenser, and filter drier will retain a significant amount of oil, when a component is replaced, the specified amount of refrigerant oil must be added. Refer to the Refrigerant Oil Capacities chart. OIL REPLACEMENT AFTER FAILURE - When a line or component has ruptured and oil has escaped, the compressor should be removed and drained. The filter-drier must be replaced along with the ruptured part. The oil capacity of the system minus the amount of oil still in the remaining components, can be measured and poured into the suction port of the compressor. - Example: On a dual system the evaporator retains 60 ml (2 oz). The condenser retains 30 ml (1 oz) of oil, and system capacity may be 220 ml (7.40 oz) of oil. 220 ml minus 90 ml equals 130 ml (4.40 oz).
1997 | Dodge or Ram Truck | Caravan FWD | V6-201 3.3L VIN R MFI | Leak Detection Pump ¦Service and Repair, Procedures: Except Compressed Natural Gas (CNG) Engine | Fig 9 Leak Detection Pump NOTE: The Leak Detection Pump (LDP) is located under the driver's side in the cast cradle under the steering gear (Fig. 9). REMOVAL 1. Raise and support vehicle on a hoist. Fig 10 Leak Detection Pump Connector Lock 2. Push locking tab on connector to unlock (Fig. 10). 3. Push down on connector latch and pull connector from pump. 4. Remove hoses. 5. Remove bolts holding LDP and bracket to cradle. 6. Remove bracket from LDP. INSTALLATION 1. Install LDP to bracket. 2. Install LDP and bracket to cradle. Torque bolts to 9.5-14 Nm (85-125 in lb). + Before installing hoses to LDP, make sure they are not cracked or split. + If a hose leaks, it will cause the Check Engine Lamp to illuminate. 3. Install hoses to LDP. 4. Plug electrical connector into LDP. 5. Push connector locking tab into place. 6. Using DRB scan tool, verify proper operation of LDP.
1997 | Dodge or Ram Truck | Caravan FWD | V6-201 3.3L VIN R MFI | Automatic Transmission/Transaxle ¦Service and Repair, Procedures: Fluid Level and Condition Check, 4 Speed Automatic | Fluid Level - The transmission and differential sump have a common oil sump with a opening between the two. - The torque converter fills in both the "P" Park and "N" Neutral positions. - Place the selector lever in "P" Park to check fluid level. - The engine should be running at idle speed for at least one minute, with the vehicle on level ground. This will assure complete oil level stabilization between differential and transmission. - The fluid should be at normal operating temperature (approximately 82 C. or 180 F). - The fluid level is correct if it is in the "HOT" region (cross-hatched area) on the oil level indicator. Fluid Condition - Along with fluid level, it is important to check the condition of the fluid. + When the fluid smells burned, and is contaminated with metal or friction material particles, a complete transaxle overhaul is needed. - Be sure to examine the fluid on the dipstick closely. + If there is any doubt about its condition, drain out a sample for a double check. Note: After the fluid has been checked, seat the dipstick fully to seal out water and dirt. Low Fluid Level Symptoms - Low fluid level can cause a variety of conditions because it allows the pump to take in air along with the fluid. As in any hydraulic system, air bubbles will make the fluid spongy, therefore pressures will be low and build up slowly. Improper Filling Level Symptoms - Improper filling can also raise the fluid level too high. + When the transaxle has too much fluid, the gears churn up foam and cause the same conditions which occur with a low fluid level. - In either case the air bubbles can cause over heating, fluid oxidation, and varnishing, which can interfere with normal valve, clutch and accumulator operation. - Foaming can also result in fluid escaping from the transaxle vent, where it may be mistaken for a leak.
1997 | Dodge or Ram Truck | Caravan FWD | V6-229 3.8L VIN L MFI | Leak Detection Pump ¦Service and Repair, Procedures | Fig 9 Leak Detection Pump NOTE: The Leak Detection Pump (LDP) is located under the driver's side in the cast cradle under the steering gear (Fig. 9). REMOVAL 1. Raise and support vehicle on a hoist. Fig 10 Leak Detection Pump Connector Lock 2. Push locking tab on connector to unlock (Fig. 10). 3. Push down on connector latch and pull connector from pump. 4. Remove hoses. 5. Remove bolts holding LDP and bracket to cradle. 6. Remove bracket from LDP. INSTALLATION 1. Install LDP to bracket. 2. Install LDP and bracket to cradle. Torque bolts to 9.5-14 Nm (85-125 in lb). + Before installing hoses to LDP, make sure they are not cracked or split. + If a hose leaks, it will cause the Check Engine Lamp to illuminate. 3. Install hoses to LDP. 4. Plug electrical connector into LDP. 5. Push connector locking tab into place. 6. Using DRB scan tool, verify proper operation of LDP.
1997 | Dodge or Ram Truck | Caravan FWD | V6-229 3.8L VIN L MFI | Valve ¦Service and Repair, Procedures: Removal and Installation | REMOVAL 1. With cylinder head removed, compress valve springs using Valve Spring Compressor Tool C-3422-B with adapter 6412, or equivalent as shown. 2. Remove valve retaining locks, valve spring retainers, valve stem seals and valve springs. 3. Before removing valves, remove any burrs from valve stem lock grooves to prevent damage to the valve guides. Identify valves to insure installation in original location. INSTALLATION 1. Coat valve stems with clean engine oil and insert them in cylinder head. 2. Check valve tip to spring seat dimensions A after grinding the valve seats or faces. Grind valve tip to give 49.541 51.271 mm (1.950 2.018 inch) over spring seat when installed in the head. Check valve tip for scoring, if necessary, the tip chamfer should be reground to prevent seal damage when the valve is installed. 3. Install valve spring seat spacer on head. 4. Install new cup seals on all valve stems and over valve guides. Install valve springs and valve retainers. 5. Compress valve springs with Valve Spring Compressor Tool C-3422-B, with adapter 6412, or equivalents install locks and release tool. If valves and/or seats are reground, measure the installed height of springs dimension B. make sure measurements are taken from top of spring seat to the bottom surface of spring retainer. If height is greater than 1-19/32 inches, (40.6 mm), install a 1/32 inch (0.794 mm) spacer in head counterbore to bring spring height back to normal 1-17/32 1-19/32 inch (39.1 40.6 mm).
1997 | Dodge or Ram Truck | Caravan FWD | V6-229 3.8L VIN L MFI | Engine ¦Service and Repair, Procedures: Standard Procedures, Engine Performance | If a loss of performance is noticed, ignition timing should be checked. If ignition timing is retarded by 9, 18 or 27° indicating 1, 2 or 3 (timing belt) teeth may have skipped, then, camshaft and accessory shaft timing with the crankshaft should be checked. To provide best vehicle performance and lowest vehide emissions, it is most important that the tune-up be done accurately. Use the specifications listed on the Vehicle Emission Control Information label found in the engine compartment. 1. Test cranking amperage draw. See Starting Motor/Testing and Inspection. 2. Tighten the intake manifold bolts to specifications. 3. Perform cylinder compression test. - a. Check engine oil level and add oil if necessary. - b. Drive the vehicle until engine reaches normal operating temperature. - c. Select a route free from traffic and other forms of congestion, observe all traffic laws, and accelerate through the gears several times briskly. - CAUTION: Do not overspeed the engine. The higher engine speed may help clean out valve seal deposits which can prevent accurate compression readings. - d. Remove all spark plugs from engine. As spark plugs are being removed, check electrodes for abnormal firing indicators fouled, hot, oily, etc. Record cylinder number of spark plug for future reference. - e. Disconnect coil wire from distributor and secure to good ground to prevent a spark from starting a fire (Conventional ignition system). For Direct Ignition System (DIS) disconnect the coil connecter. - f. Be sure throttle blade is fully open during the compression check. - g. Insert compression gage adaptor into the #1 spark plug hole in cylinder head. Crank engine until maximum pressure is reached on gage. Record this pressure as #1 cylinder pressure. - h. Repeat Step G for all remaining cylinders. - i. Compression should not be less than (689 kPa) 100 psi and not vary more than 25 percent from cylinder to cylinder. - j. If one or more cylinders have abnormally low compression pressures, repeat steps 3b through 3h. - k. If the same cylinder or cylinders repeat an abnormally low reading on the second compression test, it could indicate the existence of a problem in the cylinder in question. - NOTE: The recommended compression pressures are to be used only as a guide to diagnosing engine problems. An engine should not be dis assembled to determine the cause of low cormpression unless some malfunction is present. 4. Clean or replace spark plugs as necessary and adjust gap as specified. Tighten to specifications. 5. Test resistance of spark plug cables. Refer to Ignition System Secondary Circuit Inspection. 6. Inspect the primary wire. Test coil output voltage, primary and secondary resistance. Replace parts as necessary. Refer to Ignition System and make necessary adjustment. 7. Ignition timing should be set to specifications. (See Specification Label in engine compartment). 8. Test fuel pump for pressure. 9. The air filter elements should be replaced as specified in Maintenance. 10. Inspect crankcase ventilation system as out lined in Maintenance. For emission controls see Emission Controls Systems for service procedures. 11. Inspect and adjust accessory belt drives referring to Accessory Belt Drive for proper adjustments. 12. Road test vehicle as a final test.
1997 | Dodge or Ram Truck | Caravan FWD | V6-229 3.8L VIN L MFI | Automatic Transmission/Transaxle ¦Service and Repair, Procedures: Oil Pump Volume Check | See TSB 21-010-06 4/14/2006 - After the new or repaired transmission has been installed, fill to the proper level with Mopar ATF Plus 4 type 9602 for adding or replacing. - The volume should be checked using the following procedure: 1. Disconnect the From cooler line at the transmission and place a collecting container under the disconnected line. - CAUTION: With the fluid set at the proper level, fluid collection should not exceed (1) quart or internal damage to the transmission may occur. 2. Run the engine at curb idle speed, with the shift selector in neutral. 3. If fluid flow is intermittent or it takes more than 20 seconds to collect one quart of ATF, disconnect the To Cooler line at the transaxle. 4. Refill the transaxle to proper level and recheck pump volume. - See TSB 21-010-06 4/14/2006 5. If flow is found to be within acceptable limits, replace the cooler. Then fill.transmission to the paper level, using. Mopar ATF Plus 4 type 9602 for adding or replacing. 6. If fluid flow is still found-to be inadequate, check the line pressure using the Transaxle Hydraulic Pressure Test procedure.
1997 | Dodge or Ram Truck | Caravan FWD | V6-229 3.8L VIN L MFI | Differential ¦Service and Repair, Procedures: Checking Side Gear End Play | Checking Side Gear End Play (Extension Housing Side) Checking Side Gear End Play (Bearing Retainer Side) Check side gear end play whenever the differential is removed for service. NOTE: Side gear end play must be BETWEEN 0.001 to 0.013 inch.
1997 | Dodge or Ram Truck | Caravan FWD | V6-229 3.8L VIN L MFI | Heating and Air Conditioning ¦Service and Repair, Procedures: Refrigerant Recovery | The use of refrigerant recovery and recycling stations allows the recovery and reuse of refrigerant after contaminants and moisture have been removed. When using a recovery or recycling station, follow the manufacturer's operating instructions, noting the following: 1. Use extreme caution and observe all safety and service precautions related to the use of refrigerants. 2. Connect refrigerant recycling station hose(s) to vehicle A/C service ports and recovery station inlet fitting. Hoses used should have shutoff devices or check valves within 12 inches of hose ends to minimize introduction of air into recycling station and to minimize amount of refrigerant released when hose(s) is disconnected. 3. Turn recycling station On to start recovery process. Allow recycling station to pump refrigerant from A/C system until station pressure gauge indicates vacuum. 4. After vehicle A/C system has been evacuated, close station inlet valve, if equipped. 5. Turn station Off. On some stations the pump will automatically be turned Off by a low pressure switch. 6. Allow vehicle A/C system to remain closed for approximately two minutes. Observe vacuum level indicated on gauge. If pressure does not rise, disconnect recycling station hose(s). 7. If system pressure rises, repeat steps 3 through 6 until vacuum level indicated remains stable for two minutes. 8. Service A/C system as necessary, then evacuate and recharge A/C system.
1997 | Dodge or Ram Truck | Caravan FWD | V6-229 3.8L VIN L MFI | Power Steering Fluid ¦Service and Repair, Procedures: Fluid Level Check | WARNING: Fluid level should be checked with engine off to prevent injury from moving parts. CAUTION: Do not use automatic transmission fluid in the power steering system. Do not overfill the power steering system. Wipe reservoir filler cap free of dirt. Then check fluid level. The dipstick should indicate COLD when fluid is at normal ambient temperature, approximately 21°C to 27°C (70°F to 80°F). In all pumps add fluid as necessary, use only Mopar Power Steering Fluid, or equivalent. DO NOT USE ANY TYPE OF AUTOMATIC TRANSMISSION FLUID.
1997 | Dodge or Ram Truck | Caravan FWD | V6-229 3.8L VIN L MFI | Cooling System ¦Service and Repair, Procedures: Coolant - Routine Level Check | The content of this article reflects changes called for in TSB 26-11-96. NOTE: Do not remove radiator cap for routine coolant level inspections. The coolant reserve system provides a quick visual method for determining the coolant level without removing the radiator cap. With the engine cold and not running, simply observe the level of the coolant in the reserve tank. The coolant level should be between the minimum and maximum marks.
1997 | Dodge or Ram Truck | Caravan FWD | V6-229 3.8L VIN L MFI | Lifter / Lash Adjuster ¦Service and Repair, Procedures: Disassembly and Assembly | DISASSEMBLY 1. Pry out plunger retainer spring clip. 2. Clean varnish deposits from inside of tappet body above plunger cap. 3. Invert tappet body and remove plunger cap, plunger, flat or ball check valve, check valve spring, check valve retainer and plunger spring. Check valve could be flat or ball. ASSEMBLY 1. Clean all tappet parts in a solvent that will remove all varnish and carbon. 2. Replace tappets that are unfit for further service with new assemblies. 3. If plunger shows signs of scoring or wear, valve is pitted, or valve seat on end of plunger indicates any condition that would prevent valve from seating, install a new tappet assembly. 4. Assemble tappets.
1997 | Dodge or Ram Truck | Caravan FWD | V6-229 3.8L VIN L MFI | Vacuum Brake Booster ¦Service and Repair, Procedures: Vacuum Booster Replacement, Installation | CAUTION: When installing the power brake vacuum booster in the vehicle be sure the heater hoses do not become trapped between the booster and the dash panel of the vehicle. PROCEDURE 1. Position power brake booster onto dash panel using the reverse procedure for its removal. 2. Install the 4 power brake vacuum booster mounting nuts. Tighten the 4 mounting nuts to a torque of 29 Nm (21 ft. lbs.). 3. Using lubriplate, or an equivalent, coat the surface of the brake pedal pin where it contacts the brake vacuum booster input rod. - CAUTION: When installing the brake pedal pin on the power brake vacuum booster input rod, do not re-use the old retaining clip. Retaining Pin Installed On Brake Pedal Pin 4. Connect power brake vacuum booster input rod on the brake pedal pin and install a NEW retaining clip. 5. Connect the vacuum hose on the check valve in the power brake vacuum booster. EGR Valve Attachment To Intake Manifold 6. Install the EGR Valve and the vacuum transducer on the intake manifold. Install and tighten the 2 EGR valve mounting bolts to a torque of 22 Nm (16 ft. lbs.). - CAUTION: The master cylinder is used to create the seal for holding vacuum in the power brake vacuum booster. The vacuum seal on the master cylinder MUST be replaced with a NEW seal whenever the master cylinder is removed from the power brake vacuum booster. When removing the vacuum seal from the master cylinder do not use a sharp tool. 7. Using a soft tool such as a trim stick, remove the vacuum seal from the master cylinder mounting flange. Vacuum Seal Installed On Master Cylinder 8. Install a NEW vacuum seal on mounting flange of master cylinder assembly. 9. Position master cylinder on studs of power brake booster, aligning push rod on power brake vacuum booster with master cylinder push rod. Master Cylinder Attachment To Power Brake Vacuum Booster 10. Install the 2 master cylinder to power brake unit mounting nuts. Tighten both mounting nuts to a torque of 25 Nm (18 ft. lbs.). 11. Install the wiper module drain hose on the wiper module. Install the tie strap attaching the wiper module drain hose to brake tube at the master cylinder. Tie strap should be loosely tightened so as not to collapse the wiper module drain hose. Electrical Connection To Fluid Level Sensor 12. Install the wiring harness connector on the brake fluid level sensor in the master cylinder fluid reservoir. Throttle Body Attachment To Intake Manifold 3.3L And 3.8L 13. Install the throttle body and throttle cable bracket on the intake manifold. Install the 2 bolts attaching the throttle body to the intake manifold and tighten both bolts to a torque of 25 Nm (18 ft. lbs.) Install the clip attaching the wiring harness to the throttle cable bracket.. Electrical And Vacuum Connections To Throttle Body 14. Install the wiring harness connectors on the throttle position sensor and the AIS motor on throttle body. Electrical Connector At EGR Transducer 15. Install the wiring harness connector on the EGR valve transducer. Battery Tray Mounting Locations 16. Install the battery tray in the vehicle. Install the 2 bolts and the nut attaching the battery tray to the vehicle. Tighten the 2 bolts and the nut to a torque of 14 Nm (10 ft. lbs.). 17. If vehicle is equipped with speed control, install the speed control servo and bracket on the battery tray. Install and securely tighten bolt attaching bracket to battery tray. 18. If vehicle is equipped with speed control, install the wiring harness connector on the speed control servo. Then connect the vacuum lines onto the speed control servo and vacuum reservoir on battery tray. Air Inlet Resonator 19. Install the air inlet resonator and hoses as an assembly on the throttle body and air cleaner housing. Securely tighten hose clamp at air cleaner housing and throttle body. 20. Install the battery and the battery thermal guard. 21. Install the battery cables on the battery. 22. Check the operation of the stop lamp switch and adjust if necessary.
1997 | Dodge or Ram Truck | Caravan FWD | V6-229 3.8L VIN L MFI | Vacuum Brake Booster ¦Service and Repair, Procedures: Vacuum Booster Replacement, Removal | CAUTION: Vacuum in the power brake booster must be pumped down (removed) before removing master cylinder from power brake booster. This is necessary to prevent the power brake booster from sucking in any contamination as the master cylinder is removed. This can be done simply by pumping the brake pedal, with the vehicle's engine not running, until a firm feeling brake pedal is achieved. PROCEDURE 1. With engine not running, pump the brake pedal until a firm pedal is achieved (4-5 strokes). 2. Remove both battery cables from battery. 3. Remove the battery thermal guard and the battery from the battery tray. Air Inlet Resonator 4. Remove the air inlet resonator and hoses as an assembly from the throttle body and air cleaner housing. 5. If vehicle is equipped with speed control, unplug wiring harness connector from the speed control servo. Then disconnect vacuum lines from the speed control servo and vacuum reservoir on battery tray. 6. Remove bolt attaching the speed control servo bracket to the battery tray. Slide the bracket forward to unhook it from the battery tray and remove. Battery Tray Mounting Locations 7. Remove the 2 bolts and the nut attaching the battery tray to the body of the vehicle. Electrical Connector At EGR Transducer 8. Remove the wiring harness connector from the EGR valve transducer. Electrical And Vacuum Connections To Throttle Body 9. Remove the wiring harness connectors from throttle position sensor and the AIS motor on the throttle body. Throttle Body Attachment To Intake Manifold 3.3L And 3.8L 10. Remove the 2 bolts attaching the throttle body to the intake manifold and the clip attaching the wiring harness to the throttle cable bracket. Then remove the throttle body and throttle cable bracket as an assembly from the intake manifold. Electrical Connection To Fluid Level Sensor 11. Remove vehicle wiring harness connector, from the brake fluid level sensor, in master cylinder fluid reservoir. 12. Clean the area where the master cylinder assembly attaches to the power brake booster. Use only a solvent such as Mopar Brake Parts Cleaner or an equivalent. Master Cylinder Attachment To Power Brake Vacuum Booster 13. Remove clip attaching drain hose to brake tube at master cylinder. Remove drain hose from wiper module. Remove the 2 nuts attaching the master cylinder assembly to the power brake vacuum booster. - NOTE: It is not necessary to remove the brake tubes from the master cylinder when removing the master cylinder from the power brake vacuum booster. 14. Remove the master cylinder and the brake tubes as an assembly from power brake vacuum booster. When master cylinder is removed, lay it out of the way on top of the left motor mount EGR Valve Attachment To Intake Manifold 15. Remove the EGR Valve and the vacuum transducer as an assembly from the intake manifold. 16. Disconnect vacuum hose from check valve located on power brake vacuum booster. DO NOT REMOVE CHECK VALVE FROM POWER BRAKE BOOSTER. Booster Input Rod Retaining Pin 17. Locate the power brake vacuum booster input rod to brake pedal attachment under instrument panel. Position a small screwdriver between the center tang on the power brake booster input rod to brake pedal pin retaining clip. 18. Rotate screwdriver enough to allow retaining clip center tang to pass over end of brake pedal pin. Then pull retaining clip off brake pedal pin. Discard retaining clip. It is not to be reused. Replace only with a new retaining clip when assembling. 19. Remove the 4 nuts attaching the power brake vacuum booster to the dash panel. Nuts are accessible from under dash panel in area of the steering column and pedal bracket assembly. 20. From outside the vehicle, slide power brake vacuum booster forward until its mounting studs clear dash panel. Then tilt the booster up and toward the center of vehicle to remove. - CAUTION: Do not attempt to disassemble the power brake vacuum booster it is to be serviced ONLY as a complete assembly.
1997 | Dodge or Ram Truck | Caravan FWD | V6-229 3.8L VIN L MFI | Fluid - A/T ¦Service and Repair, Procedures: Fluid Level & Condition Check | Fluid Level - The transmission and differential sump have a common oil sump with a opening between the two. - The torque converter fills in both the "P" Park and "N" Neutral positions. - Place the selector lever in "P" Park to check fluid level. - The engine should be running at idle speed for at least one minute, with the vehicle on level ground. This will assure complete oil level stabilization between differential and transmission. - The fluid should be at normal operating temperature (approximately 82 C. or 180 F). - The fluid level is correct if it is in the "HOT" region (cross-hatched area) on the oil level indicator. Fluid Condition - Along with fluid level, it is important to check the condition of the fluid. - ^ When the fluid smells burned, and is contaminated with metal or friction material particles, a complete transaxle overhaul is needed. - Be sure to examine the fluid on the dipstick closely. - ^ If there is any doubt about its condition, drain out a sample for a double check. Note: After the fluid has been checked, seat the dipstick fully to seal out water and dirt. Low Fluid Level Symptoms - Low fluid level can cause a variety of conditions because it allows the pump to take in air along with the fluid. in any hydraulic system, air bubbles will make the fluid spongy, therefore pressures will be low and build up slowly. Improper Filling Level Symptoms - Improper filling can also raise the fluid level too high. - ^ When the transaxle has too much fluid, the gears churn up foam and cause the same conditions which occur with a low fluid level. - In either case the air bubbles can cause over heating, fluid oxidation, and varnishing, which can interfere with normal valve, clutch and accumulator operation. - Foaming can also result in fluid escaping from the transaxle vent, where it may be mistaken for a leak.
1997 | Dodge or Ram Truck | Caravan FWD | V6-229 3.8L VIN L MFI | Heating and Air Conditioning ¦Service and Repair, Procedures: Oil Level Check, R-134a Systems | Refrigerant Oil Capacities COMPRESSOR OIL - When an air conditioning system is first assembled, all components (except the compressor) are refrigerant oil free. After the system has been charged with R134a refrigerant and operated, the oil in the compressor is dispersed through the lines and components. When the compressor is replaced, the amount of oil that is retained in the rest of the system must be drained from the replacement compressor. COMPONENT OIL - The evaporator, condenser, and filter drier will retain a significant amount of oil, when a component is replaced, the specified amount of refrigerant oil must be added. Refer to the Refrigerant Oil Capacities chart. OIL REPLACEMENT AFTER FAILURE - When a line or component has ruptured and oil has escaped, the compressor should be removed and drained. The filter-drier must be replaced along with the ruptured part. The oil capacity of the system minus the amount of oil still in the remaining components, can be measured and poured into the suction port of the compressor. - Example: On a dual system the evaporator retains 60 ml (2 oz). The condenser retains 30 ml (1 oz) of oil, and system capacity may be 220 ml (7.40 oz) of oil. 220 ml minus 90 ml equals 130 ml (4.40 oz).
1997 | Dodge or Ram Truck | Caravan FWD | V6-229 3.8L VIN L MFI | Automatic Transmission/Transaxle ¦Service and Repair, Procedures: Fluid Level and Condition Check, 4 Speed Automatic | Fluid Level - The transmission and differential sump have a common oil sump with a opening between the two. - The torque converter fills in both the "P" Park and "N" Neutral positions. - Place the selector lever in "P" Park to check fluid level. - The engine should be running at idle speed for at least one minute, with the vehicle on level ground. This will assure complete oil level stabilization between differential and transmission. - The fluid should be at normal operating temperature (approximately 82 C. or 180 F). - The fluid level is correct if it is in the "HOT" region (cross-hatched area) on the oil level indicator. Fluid Condition - Along with fluid level, it is important to check the condition of the fluid. + When the fluid smells burned, and is contaminated with metal or friction material particles, a complete transaxle overhaul is needed. - Be sure to examine the fluid on the dipstick closely. + If there is any doubt about its condition, drain out a sample for a double check. Note: After the fluid has been checked, seat the dipstick fully to seal out water and dirt. Low Fluid Level Symptoms - Low fluid level can cause a variety of conditions because it allows the pump to take in air along with the fluid. As in any hydraulic system, air bubbles will make the fluid spongy, therefore pressures will be low and build up slowly. Improper Filling Level Symptoms - Improper filling can also raise the fluid level too high. + When the transaxle has too much fluid, the gears churn up foam and cause the same conditions which occur with a low fluid level. - In either case the air bubbles can cause over heating, fluid oxidation, and varnishing, which can interfere with normal valve, clutch and accumulator operation. - Foaming can also result in fluid escaping from the transaxle vent, where it may be mistaken for a leak.
1997 | Dodge or Ram Truck | Caravan FWD | V6-3.3L VIN G Flex Fuel | Automatic Transmission/Transaxle ¦Service and Repair, Procedures: Oil Pump Volume Check | See TSB 21-010-06 4/14/2006 - After the new or repaired transmission has been installed, fill to the proper level with Mopar ATF Plus 4 type 9602 for adding or replacing. - The volume should be checked using the following procedure: 1. Disconnect the From cooler line at the transmission and place a collecting container under the disconnected line. - CAUTION: With the fluid set at the proper level, fluid collection should not exceed (1) quart or internal damage to the transmission may occur. 2. Run the engine at curb idle speed, with the shift selector in neutral. 3. If fluid flow is intermittent or it takes more than 20 seconds to collect one quart of ATF, disconnect the To Cooler line at the transaxle. 4. Refill the transaxle to proper level and recheck pump volume. - See TSB 21-010-06 4/14/2006 5. If flow is found to be within acceptable limits, replace the cooler. Then fill.transmission to the paper level, using. Mopar ATF Plus 4 type 9602 for adding or replacing. 6. If fluid flow is still found-to be inadequate, check the line pressure using the Transaxle Hydraulic Pressure Test procedure.
1997 | Dodge or Ram Truck | Caravan FWD | V6-3.3L VIN G Flex Fuel | Fluid - A/T ¦Service and Repair, Procedures: Fluid Level & Condition Check | Fluid Level - The transmission and differential sump have a common oil sump with a opening between the two. - The torque converter fills in both the "P" Park and "N" Neutral positions. - Place the selector lever in "P" Park to check fluid level. - The engine should be running at idle speed for at least one minute, with the vehicle on level ground. This will assure complete oil level stabilization between differential and transmission. - The fluid should be at normal operating temperature (approximately 82 C. or 180 F). - The fluid level is correct if it is in the "HOT" region (cross-hatched area) on the oil level indicator. Fluid Condition - Along with fluid level, it is important to check the condition of the fluid. - ^ When the fluid smells burned, and is contaminated with metal or friction material particles, a complete transaxle overhaul is needed. - Be sure to examine the fluid on the dipstick closely. - ^ If there is any doubt about its condition, drain out a sample for a double check. Note: After the fluid has been checked, seat the dipstick fully to seal out water and dirt. Low Fluid Level Symptoms - Low fluid level can cause a variety of conditions because it allows the pump to take in air along with the fluid. in any hydraulic system, air bubbles will make the fluid spongy, therefore pressures will be low and build up slowly. Improper Filling Level Symptoms - Improper filling can also raise the fluid level too high. - ^ When the transaxle has too much fluid, the gears churn up foam and cause the same conditions which occur with a low fluid level. - In either case the air bubbles can cause over heating, fluid oxidation, and varnishing, which can interfere with normal valve, clutch and accumulator operation. - Foaming can also result in fluid escaping from the transaxle vent, where it may be mistaken for a leak.
1997 | Dodge or Ram Truck | Caravan FWD | V6-3.3L VIN G Flex Fuel | Automatic Transmission/Transaxle ¦Service and Repair, Procedures: Fluid Level and Condition Check, 4 Speed Automatic | Fluid Level - The transmission and differential sump have a common oil sump with a opening between the two. - The torque converter fills in both the "P" Park and "N" Neutral positions. - Place the selector lever in "P" Park to check fluid level. - The engine should be running at idle speed for at least one minute, with the vehicle on level ground. This will assure complete oil level stabilization between differential and transmission. - The fluid should be at normal operating temperature (approximately 82 C. or 180 F). - The fluid level is correct if it is in the "HOT" region (cross-hatched area) on the oil level indicator. Fluid Condition - Along with fluid level, it is important to check the condition of the fluid. + When the fluid smells burned, and is contaminated with metal or friction material particles, a complete transaxle overhaul is needed. - Be sure to examine the fluid on the dipstick closely. + If there is any doubt about its condition, drain out a sample for a double check. Note: After the fluid has been checked, seat the dipstick fully to seal out water and dirt. Low Fluid Level Symptoms - Low fluid level can cause a variety of conditions because it allows the pump to take in air along with the fluid. As in any hydraulic system, air bubbles will make the fluid spongy, therefore pressures will be low and build up slowly. Improper Filling Level Symptoms - Improper filling can also raise the fluid level too high. + When the transaxle has too much fluid, the gears churn up foam and cause the same conditions which occur with a low fluid level. - In either case the air bubbles can cause over heating, fluid oxidation, and varnishing, which can interfere with normal valve, clutch and accumulator operation. - Foaming can also result in fluid escaping from the transaxle vent, where it may be mistaken for a leak.
1997 | Dodge or Ram Truck | Dakota 2WD | L4-150 2.5L VIN P MFI | Vacuum Check Valve HVAC ¦Service and Repair, Procedures | Fig 33 Vacuum Supply 1. Unplug the vacuum supply line at the power brake booster. 2. Note the orientation of the check valve in the vacuum supply line for correct reinstallation. 3. Unplug the vacuum check valve from the vacuum supply line fittings. 4. Reverse the removal procedures to install.
1997 | Dodge or Ram Truck | Dakota 2WD | L4-150 2.5L VIN P MFI | Engine ¦Service and Repair, Procedures: Removal and Installation, Removal | 1. Disconnect the battery cables. Remove the battery. 2. Mark the hinge locations on the hood panel for alignment reference during installation. Remove the engine compartment lamp. Remove the hood. - WARNING: The coolant in a recently operated engine is hot and pressurized. Use care to prevent scalding by hot coolant. Carefully release the pressure before removing the radiator drain cock and cap. 3. Remove the radiator drain cock and radiator cap to drain the coolant. DO NOT waste usable coolant. If the solution is clean, drain the coolant into a clean container for reuse. 4. Remove the lower radiator hose. 5. Remove the upper radiator hose and coolant recovery hose. 6. Remove the fan shroud. 7. Remove the radiator/condenser (if equipped with air conditioning). 8. Remove fan assembly and install a 5/16 x 1/2inch SAE capscrew through fan pulley into water pump flange. This will maintain the pulley and water pump in alignment when crankshaft is rotated. 9. Disconnect the heater hoses. 10. Disconnect the throttle linkages,speed control cable (if equipped) and throttle valve rod. 11. Disconnect the oxygen sensor wire connector. 12. Disconnect the wires from the starter motor solenoid. 13. Disconnect all fuel injection harness connections. - WARNING: The fuel system is under a constant pressure (even with the engine turned off). Before disconnecting fuel lines, the fuel system pressure must be released. 14. Disconnect the quick-connect fuel line at the fuel rail. Refer to Powertrain Management. 15. Remove the fuel line bracket from the intake manifold. 16. Remove the air cleaner assembly. 17. If equipped with air conditioning, remove the service valves and cap the compressor ports. 18. Remove the power brake vacuum check valve from the booster, if equipped. 19. If equipped with power steering: - a. Disconnect the power steering hoses from the fittings at the steering gear. - b. Drain the pump reservoir. - c. Cap the fittings on the hoses and steering gear to prevent foreign material from entering the system. 20. Disconnect the coolant hoses from the rear of the intake manifold. 21. Identify, tag and disconnect all necessary wire connectors and vacuum hoses. 22. Raise the vehicle. 23. Remove the oil filter. 24. Remove the starter motor. 25. Disconnect the exhaust pipe from the exhaust manifold. 26. Remove the flywheel housing access cover. 27. Remove the upper flywheel and converter housing bolts and loosen the bottom bolts. 28. Remove the engine support cushion-to-engine compartment bracket bolts. 29. Remove the engine shock damper bracket from the sill. 30. Lower the vehicle. 31. Attach a lifting device to the engine. 32. Raise the engine slightly off the front supports. 33. Place a support stand under the converter or flywheel housing. 34. Lift the engine out of the engine compartment and install on an engine stand. 35. Install the oil filter to keep foreign material out of the engine.
1997 | Dodge or Ram Truck | Dakota 2WD | L4-150 2.5L VIN P MFI | Cooling System ¦Service and Repair, Procedures: Checking and Adding Coolant | NOTE: Do not remove radiator cap for routine coolant level inspections. The coolant level can be checked at the coolant reserve/overflow tank. CHECKING - The coolant reserve/overflow system provides a quick visual method for determining the coolant level without removing the radiator pressure cap. With engine idling and at normal operating temperature, observe coolant level in coolant reserve/overflow tank. The coolant level should be between the MIN and MAX marks. COOLANT SERVICE - It is recommended that the cooling system be drained and flushed at 84,000 kilometers (52,500 miles) or 3 years, whichever occurs first. Then every two years or 48,000 kilometers (30,000 miles), whichever occurs first. ADDING - Do not remove the radiator cap to add coolant to the system. When adding coolant to maintain the correct level, do so at the coolant reserve/ overflow tank with a 50/50 mixture of ethylene-glycol antifreeze containing Alugard 340-2 (TM) and water. Remove the radiator cap only for testing or when refilling the system after service. Removing cap unnecessarily can cause loss of coolant and allow air to enter system. This produces corrosion. LEVEL CHECK-SERVICE - The cooling system is closed and designed to maintain coolant level to the top of the radiator. WARNING: Do not open radiator draincock with engine running or while engine is hot and cooling system is under pressure. - When vehicle servicing requires a coolant level check in the radiator, drain several ounces of coolant from the radiator drain cock. Do this while observing the coolant reserve/overflow system tank. The coolant level in the reserve/overflow tank should drop slightly. If not, inspect for a leak between radiator and coolant reserve/overflow system connection. Remove radiator cap. The coolant level should be to the top of the radiator. If not and if coolant level in reserve/overflow tank is at the MIN mark, check for: + An air leak in the coolant reserve/overflow tank + An air leak in the radiator filler neck + Leak in the pressure cap seal to the radiator filler neck
1997 | Dodge or Ram Truck | Dakota 2WD | L4-150 2.5L VIN P MFI | Refrigerant Oil ¦Service and Repair, Procedures: Refrigerant Oil Level Check | Refrigerant Oil Capacities Refrigerant Oil Level - When an air conditioning system is assembled at the factory, all components (except the compressor are refrigerant oil free. After the system has been charged and operated, the oil in the compressor is dispersed throughout the refrigerant system. The accumulator, evaporator, condenser, and compressor will each retain a significant amount of oil. - It is important to have the correct amount of oil in the refrigerant system. This will ensure proper lubrication of the compressor. Too little oil will result in damage to the compressor. Too much oil will reduce the cooling capacity of the system. - It will not be necessary to check the oil level in the compressor or to add oil, unless there has been an oil loss. This may be due to a rupture or leak from a refrigerant line, a compressor shaft seal, an evaporator, or a condenser. If a rupture occurs, add 30 ml (1 ounce) of oil to the system after the repair has been made. Oil loss at a leak point will be evident by the presence of a wet, shiny surface around the leak. - Refrigerant oil must be added when a accumulator, evaporator, or condenser are replaced. See the Refrigerant Oil Capacities chart. When a compressor is replaced, the oil must be drained from the old compressor and measured. Drain all the oil from the new compressor, then fill the new compressor with the same amount of oil that was drained out of the old compressor.
1997 | Dodge or Ram Truck | Dakota 2WD | L4-150 2.5L VIN P MFI | Vacuum Brake Booster ¦Service and Repair, Procedures: Vacuum Booster Replacement | REMOVAL 1. Remove master cylinder. 2. Disconnect vacuum lines at booster. 3. Remove clip securing booster push rod to brake pedal. Brake Booster Rod & Pedal 4. Remove nuts from booster mounting studs. Brake Booster Mounting 5. Remove booster and gasket from front cowl panel. INSTALLATION 1. Position gasket on booster studs. 2. Guide booster studs into cowl panel holes and seat booster on panel. 3. Install and tighten booster attaching nuts to 28 N.m (250 inch lbs.). 4. Install booster push rod on brake pedal and install clip. 5. Install booster check valve if removed and connect vacuum hose to check valve. 6. Install master cylinder. 7. Fill and bleed brake system. See: Brake Bleeding > Procedures
1997 | Dodge or Ram Truck | Dakota 2WD | V6-3.9L VIN X | Torque Converter Check Valve ¦Service and Repair, Procedures | The converter drainback check valve is located in the cooler outlet (pressure) line near the radiator lower tank. The valve prevents fluid drainback when the vehicle is parked for lengthy periods. The valve check ball is spring loaded and has an opening pressure of approximately 2 psi. The valve is serviced as an assembly; it is not repairable. Do not clean the valve if restricted, or contaminated by sludge, or debris. If the valve fails, or if a transmission malfunction occurs that generates sludge and or clutch particles and metal shavings, the valve must be replaced. The valve must be removed whenever the cooler and lines are reverse flushed. The valve can be flow tested when necessary. The procedure is exactly the same as for flow testing a cooler. If the valve is restricted, installed backwards, or in the wrong line, it will cause an overheating condition and possible transmission failure. CAUTION: The drainback valve is a one-way flow device. It must be properly oriented in terms of flow direction for the cooler to function properly. The valve must be installed in the pressure line. Otherwise flow will be blocked and would cause an overheating condition and eventual transmission failure.
1997 | Dodge or Ram Truck | Dakota 2WD | V6-3.9L VIN X | Vacuum Check Valve HVAC ¦Service and Repair, Procedures | Fig 33 Vacuum Supply 1. Unplug the vacuum supply line at the power brake booster. 2. Note the orientation of the check valve in the vacuum supply line for correct reinstallation. 3. Unplug the vacuum check valve from the vacuum supply line fittings. 4. Reverse the removal procedures to install.
1997 | Dodge or Ram Truck | Dakota 2WD | V6-3.9L VIN X | Valve ¦Service and Repair, Procedures: Removal and Installation | REMOVAL 1. Compress valve springs using Valve Spring Compressor Tool MD-998772-A, or equivalent. 2. Remove valve retaining locks, valve spring retainers, valve stem seals, and valve springs. 3. Before removing valves, remove any burrs from valve stem lock grooves to prevent damage to the valve guides. Identify valves to ensure installation in original locations. INSTALLATION 1. Coat valve stems with lubrication oil and insert them in cylinder head. 2. If valves or seats are reground, check valve stem height. If valve is too long, replace cylinder head. 3. Install new seals on all valve guides. Install valve springs and valve retainers. 4. Compress valve springs with Valve Spring Compressor Tool MD-998772A, or equivalent, install locks and release tool. If valves and/or seats are ground, measure the installed height of springs. Be sure the measurement is taken from bottom of spring seat in cylinder head to the bottom surface of spring retainer. If spacers are installed, measure from the top of spacer. If height is greater than 42.86 mm (1-11/16 inch), install a 1.587 mm (1/16 inch) spacer in head counterbore. This should bring spring height back to normal 41.27 42.86 mm (1-5/8 1-11/16 inch).
1997 | Dodge or Ram Truck | Dakota 2WD | V6-3.9L VIN X | Valve Spring ¦Service and Repair, Procedures: Cylinder Head Off | REMOVAL 1. Compress valve springs using Valve Spring Compressor Tool MD-998772-A, or equivalent. 2. Remove valve retaining locks, valve spring retainers, valve stem seals, and valve springs. 3. Before removing valves, remove any burrs from valve stem lock grooves to prevent damage to the valve guides. Identify valves to ensure installation in original locations. INSTALLATION 1. Coat valve stems with lubrication oil and insert them in cylinder head. 2. If valves or seats are reground, check valve stem height. If valve is too long, replace cylinder head. 3. Install new seals on all valve guides. Install valve springs and valve retainers. 4. Compress valve springs with Valve Spring Compressor Tool MD-998772A, or equivalent, install locks and release tool. If valves and/or seats are ground, measure the installed height of springs. Be sure the measurement is taken from bottom of spring seat in cylinder head to the bottom surface of spring retainer. If spacers are installed, measure from the top of spacer. If height is greater than 42.86 mm (1-11/16 inch), install a 1.587 mm (1/16 inch) spacer in head counterbore. This should bring spring height back to normal 41.27 42.86 mm (1-5/8 1-11/16 inch).
1997 | Dodge or Ram Truck | Dakota 2WD | V6-3.9L VIN X | Cooling System ¦Service and Repair, Procedures: Checking and Adding Coolant | NOTE: Do not remove radiator cap for routine coolant level inspections. The coolant level can be checked at the coolant reserve/overflow tank. CHECKING - The coolant reserve/overflow system provides a quick visual method for determining the coolant level without removing the radiator pressure cap. With engine idling and at normal operating temperature, observe coolant level in coolant reserve/overflow tank. The coolant level should be between the MIN and MAX marks. COOLANT SERVICE - It is recommended that the cooling system be drained and flushed at 84,000 kilometers (52,500 miles) or 3 years, whichever occurs first. Then every two years or 48,000 kilometers (30,000 miles), whichever occurs first. ADDING - Do not remove the radiator cap to add coolant to the system. When adding coolant to maintain the correct level, do so at the coolant reserve/ overflow tank with a 50/50 mixture of ethylene-glycol antifreeze containing Alugard 340-2 (TM) and water. Remove the radiator cap only for testing or when refilling the system after service. Removing cap unnecessarily can cause loss of coolant and allow air to enter system. This produces corrosion. LEVEL CHECK-SERVICE - The cooling system is closed and designed to maintain coolant level to the top of the radiator. WARNING: Do not open radiator draincock with engine running or while engine is hot and cooling system is under pressure. - When vehicle servicing requires a coolant level check in the radiator, drain several ounces of coolant from the radiator drain cock. Do this while observing the coolant reserve/overflow system tank. The coolant level in the reserve/overflow tank should drop slightly. If not, inspect for a leak between radiator and coolant reserve/overflow system connection. Remove radiator cap. The coolant level should be to the top of the radiator. If not and if coolant level in reserve/overflow tank is at the MIN mark, check for: + An air leak in the coolant reserve/overflow tank + An air leak in the radiator filler neck + Leak in the pressure cap seal to the radiator filler neck
1997 | Dodge or Ram Truck | Dakota 2WD | V6-3.9L VIN X | Fluid - A/T ¦Service and Repair, Procedures: Fluid Level Check | NOTE: Transmission fluid level should be checked monthly under normal operation. If the vehicle is used for trailer towing or similar heavy load hauling, check fluid level and condition weekly. Fluid level is checked with the engine running at curb idle speed, the transmission in NEUTRAL and the transmission fluid at normal operating temperature. PROCEDURE 1. Transmission fluid must be at normal operating temperature for accurate fluid level check. Drive vehicle if necessary to bring fluid temperature up to normal hot operating temperature of 82°C (180°F). 2. Position vehicle on level surface. 3. Start and run engine at curb idle speed. 4. Apply parking brakes. 5. Shift transmission momentarily into all gear ranges. Then shift transmission back to Neutral. 6. Clean top of filler tube and dipstick to keep dirt from entering tube. 7. Remove dipstick and check fluid level as follows: - a. Correct acceptable level is in crosshatch area. - b. Correct maximum level is to MAX arrow mark. - c. Incorrect level is at or below MIN line. - d. If fluid is low, add only enough MOPAR ATF+4 to restore correct level. Do not overfill. - CAUTION: Do not overfill the transmission. Overfilling may cause leakage out the pump vent which can be mistaken for a pump seal leak. Overfilling will also cause fluid aeration and foaming as the excess fluid is picked up and churned by the gear-train. This will significantly reduce fluid life.
1997 | Dodge or Ram Truck | Dakota 2WD | V6-3.9L VIN X | Refrigerant Oil ¦Service and Repair, Procedures: Refrigerant Oil Level Check | Refrigerant Oil Capacities Refrigerant Oil Level - When an air conditioning system is assembled at the factory, all components (except the compressor are refrigerant oil free. After the system has been charged and operated, the oil in the compressor is dispersed throughout the refrigerant system. The accumulator, evaporator, condenser, and compressor will each retain a significant amount of oil. - It is important to have the correct amount of oil in the refrigerant system. This will ensure proper lubrication of the compressor. Too little oil will result in damage to the compressor. Too much oil will reduce the cooling capacity of the system. - It will not be necessary to check the oil level in the compressor or to add oil, unless there has been an oil loss. This may be due to a rupture or leak from a refrigerant line, a compressor shaft seal, an evaporator, or a condenser. If a rupture occurs, add 30 ml (1 ounce) of oil to the system after the repair has been made. Oil loss at a leak point will be evident by the presence of a wet, shiny surface around the leak. - Refrigerant oil must be added when a accumulator, evaporator, or condenser are replaced. See the Refrigerant Oil Capacities chart. When a compressor is replaced, the oil must be drained from the old compressor and measured. Drain all the oil from the new compressor, then fill the new compressor with the same amount of oil that was drained out of the old compressor.
1997 | Dodge or Ram Truck | Dakota 2WD | V6-3.9L VIN X | Vacuum Brake Booster ¦Service and Repair, Procedures: Vacuum Booster Replacement | REMOVAL 1. Remove master cylinder. 2. Disconnect vacuum lines at booster. 3. Remove clip securing booster push rod to brake pedal. Brake Booster Rod & Pedal 4. Remove nuts from booster mounting studs. Brake Booster Mounting 5. Remove booster and gasket from front cowl panel. INSTALLATION 1. Position gasket on booster studs. 2. Guide booster studs into cowl panel holes and seat booster on panel. 3. Install and tighten booster attaching nuts to 28 N.m (250 inch lbs.). 4. Install booster push rod on brake pedal and install clip. 5. Install booster check valve if removed and connect vacuum hose to check valve. 6. Install master cylinder. 7. Fill and bleed brake system. See: Brake Bleeding > Procedures
1997 | Dodge or Ram Truck | Dakota 2WD | V6-3.9L VIN X | Valve Guide Seal ¦Service and Repair, Procedures: Cylinder Head Off | REMOVAL 1. Compress valve springs using Valve Spring Compressor Tool MD-998772-A, or equivalent. 2. Remove valve retaining locks, valve spring retainers, valve stem seals, and valve springs. 3. Before removing valves, remove any burrs from valve stem lock grooves to prevent damage to the valve guides. Identify valves to ensure installation in original locations. INSTALLATION 1. Coat valve stems with lubrication oil and insert them in cylinder head. 2. If valves or seats are reground, check valve stem height. If valve is too long, replace cylinder head. 3. Install new seals on all valve guides. Install valve springs and valve retainers. 4. Compress valve springs with Valve Spring Compressor Tool MD-998772A, or equivalent, install locks and release tool. If valves and/or seats are ground, measure the installed height of springs. Be sure the measurement is taken from bottom of spring seat in cylinder head to the bottom surface of spring retainer. If spacers are installed, measure from the top of spacer. If height is greater than 42.86 mm (1-11/16 inch), install a 1.587 mm (1/16 inch) spacer in head counterbore. This should bring spring height back to normal 41.27 42.86 mm (1-5/8 1-11/16 inch).
1997 | Dodge or Ram Truck | Dakota 2WD | V6-3.9L VIN X | Valve Spring Lock ¦Service and Repair, Procedures: Off Vehicle Service | REMOVAL 1. Compress valve springs using Valve Spring Compressor Tool MD-998772-A, or equivalent. 2. Remove valve retaining locks, valve spring retainers, valve stem seals, and valve springs. 3. Before removing valves, remove any burrs from valve stem lock grooves to prevent damage to the valve guides. Identify valves to ensure installation in original locations. INSTALLATION 1. Coat valve stems with lubrication oil and insert them in cylinder head. 2. If valves or seats are reground, check valve stem height. If valve is too long, replace cylinder head. 3. Install new seals on all valve guides. Install valve springs and valve retainers. 4. Compress valve springs with Valve Spring Compressor Tool MD-998772A, or equivalent, install locks and release tool. If valves and/or seats are ground, measure the installed height of springs. Be sure the measurement is taken from bottom of spring seat in cylinder head to the bottom surface of spring retainer. If spacers are installed, measure from the top of spacer. If height is greater than 42.86 mm (1-11/16 inch), install a 1.587 mm (1/16 inch) spacer in head counterbore. This should bring spring height back to normal 41.27 42.86 mm (1-5/8 1-11/16 inch).
1997 | Dodge or Ram Truck | Dakota 2WD | V6-3.9L VIN X | Automatic Transmission/Transaxle ¦Service and Repair, Procedures: Converter Drainback Check Valve Service | The converter drainback check valve is located in the cooler outlet (pressure) line near the radiator lower tank. The valve prevents fluid drainback when the vehicle is parked for lengthy periods. The valve check ball is spring loaded and has an opening pressure of approximately 2 psi. The valve is serviced as an assembly; it is not repairable. Do not clean the valve if restricted, or contaminated by sludge, or debris. If the valve fails, or if a transmission malfunction occurs that generates sludge and or clutch particles and metal shavings, the valve must be replaced. The valve must be removed whenever the cooler and lines are reverse flushed. The valve can be flow tested when necessary. The procedure is exactly the same as for flow testing a cooler. If the valve is restricted, installed backwards, or in the wrong line, it will cause an overheating condition and possible transmission failure. CAUTION: The drainback valve is a one-way flow device. It must be properly oriented in terms of flow direction for the cooler to function properly. The valve must be installed in the pressure line. Otherwise flow will be blocked and would cause an overheating condition and eventual transmission failure.
1997 | Dodge or Ram Truck | Dakota 2WD | V6-3.9L VIN X | Automatic Transmission/Transaxle ¦Service and Repair, Procedures: Fluid Level Check, 30RH/32RH/36RH/37RH 3-Speed | NOTE: Transmission fluid level should be checked monthly under normal operation. If the vehicle is used for trailer towing or similar heavy load hauling, check fluid level and condition weekly. Fluid level is checked with the engine running at curb idle speed, the transmission in NEUTRAL and the transmission fluid at normal operating temperature. PROCEDURE 1. Transmission fluid must be at normal operating temperature for accurate fluid level check. Drive vehicle if necessary to bring fluid temperature up to normal hot operating temperature of 82°C (180°F). 2. Position vehicle on level surface. 3. Start and run engine at curb idle speed. 4. Apply parking brakes. 5. Shift transmission momentarily into all gear ranges. Then shift transmission back to Neutral. 6. Clean top of filler tube and dipstick to keep dirt from entering tube. 7. Remove dipstick and check fluid level as follows: - a. Correct acceptable level is in crosshatch area. - b. Correct maximum level is to MAX arrow mark. - c. Incorrect level is at or below MIN line. - d. If fluid is low, add only enough MOPAR ATF+4 to restore correct level. Do not overfill. - CAUTION: Do not overfill the transmission. Overfilling may cause leakage out the pump vent which can be mistaken for a pump seal leak. Overfilling will also cause fluid aeration and foaming as the excess fluid is picked up and churned by the gear-train. This will significantly reduce fluid life.
1997 | Dodge or Ram Truck | Dakota 2WD | V6-3.9L VIN X | Automatic Transmission/Transaxle ¦Service and Repair, Procedures: Fluid Level Check, A500/A518 4-Speed | See TSB 21-010-06 4/14/2006 When checking oil level, the transmission fluid must be cool (85-125°F). Check fluid level with transmission in Park and the engine at curb idle speed. Shift the transmission through all gear ranges and back to Park before checking fluid level and use MOPAR ATF plus 4 (Type 9602) fluid to refill or top off the fluid level.
1997 | Dodge or Ram Truck | Dakota 2WD | V6-3.9L VIN X | Automatic Transmission/Transaxle ¦Service and Repair, Procedures: Fluid Level Check, A727/A904/A998/A999 3-Speed | NOTE: Transmission fluid level should be checked monthly under normal operation. If the vehicle is used for trailer towing or similar heavy load hauling, check fluid level and condition weekly. Fluid level is checked with the engine running at curb idle speed, the transmission in NEUTRAL and the transmission fluid at normal operating temperature. PROCEDURE 1. Transmission fluid must be at normal operating temperature for accurate fluid level check. Drive vehicle if necessary to bring fluid temperature up to normal hot operating temperature of 82°C (180°F). 2. Position vehicle on level surface. 3. Start and run engine at curb idle speed. 4. Apply parking brakes. 5. Shift transmission momentarily into all gear ranges. Then shift transmission back to Neutral. 6. Clean top of filler tube and dipstick to keep dirt from entering tube. - CAUTION: Do not overfill the transmission. Overfilling may cause leakage out the pump vent which can be mistaken for a pump seal leak. Overfilling will also cause fluid aeration and foaming as the excess fluid is picked up and churned by the gear-train. This will significantly reduce fluid life. 7. Remove dipstick and check fluid level as follows: - a. Correct acceptable level is in crosshatch area. - b. Correct maximum level is to MAX arrow mark. - c. Incorrect level is at or below MIN line. - d. If fluid is low, add only enough MOPAR ATF+4 to restore correct level. Do not overfill.
1997 | Dodge or Ram Truck | Dakota 2WD | V6-3.9L VIN X | Lifter / Lash Adjuster ¦Service and Repair, Procedures: Disassembly and Assembly | CAUTION: The plunger and tappet bodies are not interchangeable. The plunger and valve must always be fitted to the original body. It is advisable to work on one tappet at a time to avoid mixing of parts. Mixed parts are not compatible. DO NOT disassemble a tappet on a dirty work bench. DISASSEMBLE 1. Pry out plunger retainer spring clip. 2. Clean varnish deposits from inside of tappet body above plunger cap. 3. Invert tappet body and remove plunger cap, plunger, check valve, check valve spring, check valve retainer, and plunger spring. Check valve could be flat or ball. ASSEMBLE 1. Clean all tappet parts in a solvent that will remove all varnish and carbon. 2. Replace tappets that are unfit for further service with new assemblies. 3. If plunger shows signs of scoring or wear, install a new tappet assembly. If valve is pitted, or valve seat on end of plunger is prevented from seating, install a new tappet assembly. 4. Assemble tappets.
1997 | Dodge or Ram Truck | Dakota 2WD | V8-5.2L VIN Y | Torque Converter Check Valve ¦Service and Repair, Procedures | The converter drainback check valve is located in the cooler outlet (pressure) line near the radiator lower tank. The valve prevents fluid drainback when the vehicle is parked for lengthy periods. The valve check ball is spring loaded and has an opening pressure of approximately 2 psi. The valve is serviced as an assembly; it is not repairable. Do not clean the valve if restricted, or contaminated by sludge, or debris. If the valve fails, or if a transmission malfunction occurs that generates sludge and or clutch particles and metal shavings, the valve must be replaced. The valve must be removed whenever the cooler and lines are reverse flushed. The valve can be flow tested when necessary. The procedure is exactly the same as for flow testing a cooler. If the valve is restricted, installed backwards, or in the wrong line, it will cause an overheating condition and possible transmission failure. CAUTION: The drainback valve is a one-way flow device. It must be properly oriented in terms of flow direction for the cooler to function properly. The valve must be installed in the pressure line. Otherwise flow will be blocked and would cause an overheating condition and eventual transmission failure.
1997 | Dodge or Ram Truck | Dakota 2WD | V8-5.2L VIN Y | Vacuum Check Valve HVAC ¦Service and Repair, Procedures | Fig 33 Vacuum Supply 1. Unplug the vacuum supply line at the power brake booster. 2. Note the orientation of the check valve in the vacuum supply line for correct reinstallation. 3. Unplug the vacuum check valve from the vacuum supply line fittings. 4. Reverse the removal procedures to install.
1997 | Dodge or Ram Truck | Dakota 2WD | V8-5.2L VIN Y | Valve ¦Service and Repair, Procedures: Removal and Installation | REMOVAL 1. Remove the cylinder head. 2. Compress valve springs using Valve Spring Compressor Tool MD-998772A and adaptor 6716A, or equivalents. 3. Remove valve retaining locks, valve spring retainers, valve stem seals and valve springs. 4. Before removing valves, remove any burrs from valve stem lock grooves to prevent damage to the valve guides. Identify valves to ensure installation in original location. CLEANING AND INSPECTION 1. Clean valves thoroughly. Discard burned, warped and cracked valves. 2. Remove carbon and varnish deposits from inside of valve guides with a reliable guide cleaner. 3. Measure valve stems for wear. If wear exceeds 0.051 mm (0.002 inch), replace the valve. INSTALLATION 1. Coat valve stems with lubrication oil and insert them in cylinder head. 2. If valves or seats are reground, check valve stem height. If valve is too long, replace cylinder head. 3. Install new seals on all valve guides. Install valve springs and valve retainers. 4. Compress valve springs with Valve Spring Compressor Tool MD-998772A and adaptor 6716A, or equivalents, install locks and release tool. If valves and/or seats are ground, measure the installed height of springs. Make sure the measurement is taken from bottom of spring seat in cylinder head to the bottom surface of spring retainer. If spacers are installed, measure from the top of spacer. If height is greater than 42.86 mm (1-11/16 inches), install a 1.587 mm (1/16 inch) spacer in head counterbore. This should bring spring height back to normal 41.27 to 42.86 mm (1-5/8 to 1-11/16 inch).
1997 | Dodge or Ram Truck | Dakota 2WD | V8-5.2L VIN Y | Valve Spring ¦Service and Repair, Procedures: Cylinder Head Off | REMOVAL 1. Remove the cylinder head. 2. Compress valve springs using Valve Spring Compressor Tool MD-998772A and adaptor 6716A, or equivalents. 3. Remove valve retaining locks, valve spring retainers, valve stem seals and valve springs. 4. Before removing valves, remove any burrs from valve stem lock grooves to prevent damage to the valve guides. Identify valves to ensure installation in original location. CLEANING AND INSPECTION 1. Clean valves thoroughly. Discard burned, warped and cracked valves. 2. Remove carbon and varnish deposits from inside of valve guides with a reliable guide cleaner. 3. Measure valve stems for wear. If wear exceeds 0.051 mm (0.002 inch), replace the valve. INSTALLATION 1. Coat valve stems with lubrication oil and insert them in cylinder head. 2. If valves or seats are reground, check valve stem height. If valve is too long, replace cylinder head. 3. Install new seals on all valve guides. Install valve springs and valve retainers. 4. Compress valve springs with Valve Spring Compressor Tool MD-998772A and adaptor 6716A, or equivalents, install locks and release tool. If valves and/or seats are ground, measure the installed height of springs. Make sure the measurement is taken from bottom of spring seat in cylinder head to the bottom surface of spring retainer. If spacers are installed, measure from the top of spacer. If height is greater than 42.86 mm (1-11/16 inches), install a 1.587 mm (1/16 inch) spacer in head counterbore. This should bring spring height back to normal 41.27 to 42.86 mm (1-5/8 to 1-11/16 inch).
1997 | Dodge or Ram Truck | Dakota 2WD | V8-5.2L VIN Y | Cooling System ¦Service and Repair, Procedures: Checking and Adding Coolant | NOTE: Do not remove radiator cap for routine coolant level inspections. The coolant level can be checked at the coolant reserve/overflow tank. CHECKING - The coolant reserve/overflow system provides a quick visual method for determining the coolant level without removing the radiator pressure cap. With engine idling and at normal operating temperature, observe coolant level in coolant reserve/overflow tank. The coolant level should be between the MIN and MAX marks. COOLANT SERVICE - It is recommended that the cooling system be drained and flushed at 84,000 kilometers (52,500 miles) or 3 years, whichever occurs first. Then every two years or 48,000 kilometers (30,000 miles), whichever occurs first. ADDING - Do not remove the radiator cap to add coolant to the system. When adding coolant to maintain the correct level, do so at the coolant reserve/ overflow tank with a 50/50 mixture of ethylene-glycol antifreeze containing Alugard 340-2 (TM) and water. Remove the radiator cap only for testing or when refilling the system after service. Removing cap unnecessarily can cause loss of coolant and allow air to enter system. This produces corrosion. LEVEL CHECK-SERVICE - The cooling system is closed and designed to maintain coolant level to the top of the radiator. WARNING: Do not open radiator draincock with engine running or while engine is hot and cooling system is under pressure. - When vehicle servicing requires a coolant level check in the radiator, drain several ounces of coolant from the radiator drain cock. Do this while observing the coolant reserve/overflow system tank. The coolant level in the reserve/overflow tank should drop slightly. If not, inspect for a leak between radiator and coolant reserve/overflow system connection. Remove radiator cap. The coolant level should be to the top of the radiator. If not and if coolant level in reserve/overflow tank is at the MIN mark, check for: + An air leak in the coolant reserve/overflow tank + An air leak in the radiator filler neck + Leak in the pressure cap seal to the radiator filler neck
1997 | Dodge or Ram Truck | Dakota 2WD | V8-5.2L VIN Y | Fluid - A/T ¦Service and Repair, Procedures: Fluid Level Check | NOTE: Transmission fluid level should be checked monthly under normal operation. If the vehicle is used for trailer towing or similar heavy load hauling, check fluid level and condition weekly. Fluid level is checked with the engine running at curb idle speed, the transmission in NEUTRAL and the transmission fluid at normal operating temperature. PROCEDURE 1. Transmission fluid must be at normal operating temperature for accurate fluid level check. Drive vehicle if necessary to bring fluid temperature up to normal hot operating temperature of 82°C (180°F). 2. Position vehicle on level surface. 3. Start and run engine at curb idle speed. 4. Apply parking brakes. 5. Shift transmission momentarily into all gear ranges. Then shift transmission back to Neutral. 6. Clean top of filler tube and dipstick to keep dirt from entering tube. 7. Remove dipstick and check fluid level as follows: - a. Correct acceptable level is in crosshatch area. - b. Correct maximum level is to MAX arrow mark. - c. Incorrect level is at or below MIN line. - d. If fluid is low, add only enough MOPAR ATF+4 to restore correct level. Do not overfill. - CAUTION: Do not overfill the transmission. Overfilling may cause leakage out the pump vent which can be mistaken for a pump seal leak. Overfilling will also cause fluid aeration and foaming as the excess fluid is picked up and churned by the gear-train. This will significantly reduce fluid life.
1997 | Dodge or Ram Truck | Dakota 2WD | V8-5.2L VIN Y | Refrigerant Oil ¦Service and Repair, Procedures: Refrigerant Oil Level Check | Refrigerant Oil Capacities Refrigerant Oil Level - When an air conditioning system is assembled at the factory, all components (except the compressor are refrigerant oil free. After the system has been charged and operated, the oil in the compressor is dispersed throughout the refrigerant system. The accumulator, evaporator, condenser, and compressor will each retain a significant amount of oil. - It is important to have the correct amount of oil in the refrigerant system. This will ensure proper lubrication of the compressor. Too little oil will result in damage to the compressor. Too much oil will reduce the cooling capacity of the system. - It will not be necessary to check the oil level in the compressor or to add oil, unless there has been an oil loss. This may be due to a rupture or leak from a refrigerant line, a compressor shaft seal, an evaporator, or a condenser. If a rupture occurs, add 30 ml (1 ounce) of oil to the system after the repair has been made. Oil loss at a leak point will be evident by the presence of a wet, shiny surface around the leak. - Refrigerant oil must be added when a accumulator, evaporator, or condenser are replaced. See the Refrigerant Oil Capacities chart. When a compressor is replaced, the oil must be drained from the old compressor and measured. Drain all the oil from the new compressor, then fill the new compressor with the same amount of oil that was drained out of the old compressor.
1997 | Dodge or Ram Truck | Dakota 2WD | V8-5.2L VIN Y | Vacuum Brake Booster ¦Service and Repair, Procedures: Vacuum Booster Replacement | REMOVAL 1. Remove master cylinder. 2. Disconnect vacuum lines at booster. 3. Remove clip securing booster push rod to brake pedal. Brake Booster Rod & Pedal 4. Remove nuts from booster mounting studs. Brake Booster Mounting 5. Remove booster and gasket from front cowl panel. INSTALLATION 1. Position gasket on booster studs. 2. Guide booster studs into cowl panel holes and seat booster on panel. 3. Install and tighten booster attaching nuts to 28 N.m (250 inch lbs.). 4. Install booster push rod on brake pedal and install clip. 5. Install booster check valve if removed and connect vacuum hose to check valve. 6. Install master cylinder. 7. Fill and bleed brake system. See: Brake Bleeding > Procedures
1997 | Dodge or Ram Truck | Dakota 2WD | V8-5.2L VIN Y | Valve Guide Seal ¦Service and Repair, Procedures: Cylinder Head Off | REMOVAL 1. Remove the cylinder head. 2. Compress valve springs using Valve Spring Compressor Tool MD-998772A and adaptor 6716A, or equivalents. 3. Remove valve retaining locks, valve spring retainers, valve stem seals and valve springs. 4. Before removing valves, remove any burrs from valve stem lock grooves to prevent damage to the valve guides. Identify valves to ensure installation in original location. CLEANING AND INSPECTION 1. Clean valves thoroughly. Discard burned, warped and cracked valves. 2. Remove carbon and varnish deposits from inside of valve guides with a reliable guide cleaner. 3. Measure valve stems for wear. If wear exceeds 0.051 mm (0.002 inch), replace the valve. INSTALLATION 1. Coat valve stems with lubrication oil and insert them in cylinder head. 2. If valves or seats are reground, check valve stem height. If valve is too long, replace cylinder head. 3. Install new seals on all valve guides. Install valve springs and valve retainers. 4. Compress valve springs with Valve Spring Compressor Tool MD-998772A and adaptor 6716A, or equivalents, install locks and release tool. If valves and/or seats are ground, measure the installed height of springs. Make sure the measurement is taken from bottom of spring seat in cylinder head to the bottom surface of spring retainer. If spacers are installed, measure from the top of spacer. If height is greater than 42.86 mm (1-11/16 inches), install a 1.587 mm (1/16 inch) spacer in head counterbore. This should bring spring height back to normal 41.27 to 42.86 mm (1-5/8 to 1-11/16 inch).
1997 | Dodge or Ram Truck | Dakota 2WD | V8-5.2L VIN Y | Automatic Transmission/Transaxle ¦Service and Repair, Procedures: Converter Drainback Check Valve Service | The converter drainback check valve is located in the cooler outlet (pressure) line near the radiator lower tank. The valve prevents fluid drainback when the vehicle is parked for lengthy periods. The valve check ball is spring loaded and has an opening pressure of approximately 2 psi. The valve is serviced as an assembly; it is not repairable. Do not clean the valve if restricted, or contaminated by sludge, or debris. If the valve fails, or if a transmission malfunction occurs that generates sludge and or clutch particles and metal shavings, the valve must be replaced. The valve must be removed whenever the cooler and lines are reverse flushed. The valve can be flow tested when necessary. The procedure is exactly the same as for flow testing a cooler. If the valve is restricted, installed backwards, or in the wrong line, it will cause an overheating condition and possible transmission failure. CAUTION: The drainback valve is a one-way flow device. It must be properly oriented in terms of flow direction for the cooler to function properly. The valve must be installed in the pressure line. Otherwise flow will be blocked and would cause an overheating condition and eventual transmission failure.
1997 | Dodge or Ram Truck | Dakota 2WD | V8-5.2L VIN Y | Automatic Transmission/Transaxle ¦Service and Repair, Procedures: Fluid Level Check, 30RH/32RH/36RH/37RH 3-Speed | NOTE: Transmission fluid level should be checked monthly under normal operation. If the vehicle is used for trailer towing or similar heavy load hauling, check fluid level and condition weekly. Fluid level is checked with the engine running at curb idle speed, the transmission in NEUTRAL and the transmission fluid at normal operating temperature. PROCEDURE 1. Transmission fluid must be at normal operating temperature for accurate fluid level check. Drive vehicle if necessary to bring fluid temperature up to normal hot operating temperature of 82°C (180°F). 2. Position vehicle on level surface. 3. Start and run engine at curb idle speed. 4. Apply parking brakes. 5. Shift transmission momentarily into all gear ranges. Then shift transmission back to Neutral. 6. Clean top of filler tube and dipstick to keep dirt from entering tube. 7. Remove dipstick and check fluid level as follows: - a. Correct acceptable level is in crosshatch area. - b. Correct maximum level is to MAX arrow mark. - c. Incorrect level is at or below MIN line. - d. If fluid is low, add only enough MOPAR ATF+4 to restore correct level. Do not overfill. - CAUTION: Do not overfill the transmission. Overfilling may cause leakage out the pump vent which can be mistaken for a pump seal leak. Overfilling will also cause fluid aeration and foaming as the excess fluid is picked up and churned by the gear-train. This will significantly reduce fluid life.
1997 | Dodge or Ram Truck | Dakota 2WD | V8-5.2L VIN Y | Automatic Transmission/Transaxle ¦Service and Repair, Procedures: Fluid Level Check, A500/A518 4-Speed | See TSB 21-010-06 4/14/2006 When checking oil level, the transmission fluid must be cool (85-125°F). Check fluid level with transmission in Park and the engine at curb idle speed. Shift the transmission through all gear ranges and back to Park before checking fluid level and use MOPAR ATF plus 4 (Type 9602) fluid to refill or top off the fluid level.
1997 | Dodge or Ram Truck | Dakota 2WD | V8-5.2L VIN Y | Automatic Transmission/Transaxle ¦Service and Repair, Procedures: Fluid Level Check, A727/A904/A998/A999 3-Speed | NOTE: Transmission fluid level should be checked monthly under normal operation. If the vehicle is used for trailer towing or similar heavy load hauling, check fluid level and condition weekly. Fluid level is checked with the engine running at curb idle speed, the transmission in NEUTRAL and the transmission fluid at normal operating temperature. PROCEDURE 1. Transmission fluid must be at normal operating temperature for accurate fluid level check. Drive vehicle if necessary to bring fluid temperature up to normal hot operating temperature of 82°C (180°F). 2. Position vehicle on level surface. 3. Start and run engine at curb idle speed. 4. Apply parking brakes. 5. Shift transmission momentarily into all gear ranges. Then shift transmission back to Neutral. 6. Clean top of filler tube and dipstick to keep dirt from entering tube. - CAUTION: Do not overfill the transmission. Overfilling may cause leakage out the pump vent which can be mistaken for a pump seal leak. Overfilling will also cause fluid aeration and foaming as the excess fluid is picked up and churned by the gear-train. This will significantly reduce fluid life. 7. Remove dipstick and check fluid level as follows: - a. Correct acceptable level is in crosshatch area. - b. Correct maximum level is to MAX arrow mark. - c. Incorrect level is at or below MIN line. - d. If fluid is low, add only enough MOPAR ATF+4 to restore correct level. Do not overfill.
1997 | Dodge or Ram Truck | Dakota 2WD | V8-5.2L VIN Y | Lifter / Lash Adjuster ¦Service and Repair, Procedures: Disassembly and Assembly | CAUTION: The plunger and tappet bodies are not interchangeable. The plunger and valve must always be fitted to the original body. It is advisable to work on one tappet at a time to avoid mixing of parts. Mixed parts are not compatible. DO NOT disassemble a tappet on a dirty work bench. DISASSEMBLE 1. Pry out plunger retainer spring clip. 2. Clean varnish deposits from inside of tappet body above plunger cap. 3. Invert tappet body and remove plunger cap, plunger, check valve, check valve spring, check valve retainer, and plunger spring. Check valve could be flat or ball. ASSEMBLE 1. Clean all tappet parts in a solvent that will remove all varnish and carbon. 2. Replace tappets that are unfit for further service with new assemblies. 3. If plunger shows signs of scoring or wear, install a new tappet assembly. If valve is pitted, or valve seat on end of plunger is prevented from seating, install a new tappet assembly. 4. Assemble tappets.
1997 | Dodge or Ram Truck | Dakota 4WD | V6-3.9L VIN X | Torque Converter Check Valve ¦Service and Repair, Procedures | The converter drainback check valve is located in the cooler outlet (pressure) line near the radiator lower tank. The valve prevents fluid drainback when the vehicle is parked for lengthy periods. The valve check ball is spring loaded and has an opening pressure of approximately 2 psi. The valve is serviced as an assembly; it is not repairable. Do not clean the valve if restricted, or contaminated by sludge, or debris. If the valve fails, or if a transmission malfunction occurs that generates sludge and or clutch particles and metal shavings, the valve must be replaced. The valve must be removed whenever the cooler and lines are reverse flushed. The valve can be flow tested when necessary. The procedure is exactly the same as for flow testing a cooler. If the valve is restricted, installed backwards, or in the wrong line, it will cause an overheating condition and possible transmission failure. CAUTION: The drainback valve is a one-way flow device. It must be properly oriented in terms of flow direction for the cooler to function properly. The valve must be installed in the pressure line. Otherwise flow will be blocked and would cause an overheating condition and eventual transmission failure.
1997 | Dodge or Ram Truck | Dakota 4WD | V6-3.9L VIN X | Vacuum Check Valve HVAC ¦Service and Repair, Procedures | Fig 33 Vacuum Supply 1. Unplug the vacuum supply line at the power brake booster. 2. Note the orientation of the check valve in the vacuum supply line for correct reinstallation. 3. Unplug the vacuum check valve from the vacuum supply line fittings. 4. Reverse the removal procedures to install.
1997 | Dodge or Ram Truck | Dakota 4WD | V6-3.9L VIN X | Valve ¦Service and Repair, Procedures: Removal and Installation | REMOVAL 1. Compress valve springs using Valve Spring Compressor Tool MD-998772-A, or equivalent. 2. Remove valve retaining locks, valve spring retainers, valve stem seals, and valve springs. 3. Before removing valves, remove any burrs from valve stem lock grooves to prevent damage to the valve guides. Identify valves to ensure installation in original locations. INSTALLATION 1. Coat valve stems with lubrication oil and insert them in cylinder head. 2. If valves or seats are reground, check valve stem height. If valve is too long, replace cylinder head. 3. Install new seals on all valve guides. Install valve springs and valve retainers. 4. Compress valve springs with Valve Spring Compressor Tool MD-998772A, or equivalent, install locks and release tool. If valves and/or seats are ground, measure the installed height of springs. Be sure the measurement is taken from bottom of spring seat in cylinder head to the bottom surface of spring retainer. If spacers are installed, measure from the top of spacer. If height is greater than 42.86 mm (1-11/16 inch), install a 1.587 mm (1/16 inch) spacer in head counterbore. This should bring spring height back to normal 41.27 42.86 mm (1-5/8 1-11/16 inch).
1997 | Dodge or Ram Truck | Dakota 4WD | V6-3.9L VIN X | Valve Spring ¦Service and Repair, Procedures: Cylinder Head Off | REMOVAL 1. Compress valve springs using Valve Spring Compressor Tool MD-998772-A, or equivalent. 2. Remove valve retaining locks, valve spring retainers, valve stem seals, and valve springs. 3. Before removing valves, remove any burrs from valve stem lock grooves to prevent damage to the valve guides. Identify valves to ensure installation in original locations. INSTALLATION 1. Coat valve stems with lubrication oil and insert them in cylinder head. 2. If valves or seats are reground, check valve stem height. If valve is too long, replace cylinder head. 3. Install new seals on all valve guides. Install valve springs and valve retainers. 4. Compress valve springs with Valve Spring Compressor Tool MD-998772A, or equivalent, install locks and release tool. If valves and/or seats are ground, measure the installed height of springs. Be sure the measurement is taken from bottom of spring seat in cylinder head to the bottom surface of spring retainer. If spacers are installed, measure from the top of spacer. If height is greater than 42.86 mm (1-11/16 inch), install a 1.587 mm (1/16 inch) spacer in head counterbore. This should bring spring height back to normal 41.27 42.86 mm (1-5/8 1-11/16 inch).
1997 | Dodge or Ram Truck | Dakota 4WD | V6-3.9L VIN X | Cooling System ¦Service and Repair, Procedures: Checking and Adding Coolant | NOTE: Do not remove radiator cap for routine coolant level inspections. The coolant level can be checked at the coolant reserve/overflow tank. CHECKING - The coolant reserve/overflow system provides a quick visual method for determining the coolant level without removing the radiator pressure cap. With engine idling and at normal operating temperature, observe coolant level in coolant reserve/overflow tank. The coolant level should be between the MIN and MAX marks. COOLANT SERVICE - It is recommended that the cooling system be drained and flushed at 84,000 kilometers (52,500 miles) or 3 years, whichever occurs first. Then every two years or 48,000 kilometers (30,000 miles), whichever occurs first. ADDING - Do not remove the radiator cap to add coolant to the system. When adding coolant to maintain the correct level, do so at the coolant reserve/ overflow tank with a 50/50 mixture of ethylene-glycol antifreeze containing Alugard 340-2 (TM) and water. Remove the radiator cap only for testing or when refilling the system after service. Removing cap unnecessarily can cause loss of coolant and allow air to enter system. This produces corrosion. LEVEL CHECK-SERVICE - The cooling system is closed and designed to maintain coolant level to the top of the radiator. WARNING: Do not open radiator draincock with engine running or while engine is hot and cooling system is under pressure. - When vehicle servicing requires a coolant level check in the radiator, drain several ounces of coolant from the radiator drain cock. Do this while observing the coolant reserve/overflow system tank. The coolant level in the reserve/overflow tank should drop slightly. If not, inspect for a leak between radiator and coolant reserve/overflow system connection. Remove radiator cap. The coolant level should be to the top of the radiator. If not and if coolant level in reserve/overflow tank is at the MIN mark, check for: + An air leak in the coolant reserve/overflow tank + An air leak in the radiator filler neck + Leak in the pressure cap seal to the radiator filler neck
1997 | Dodge or Ram Truck | Dakota 4WD | V6-3.9L VIN X | Fluid - A/T ¦Service and Repair, Procedures: Fluid Level Check | NOTE: Transmission fluid level should be checked monthly under normal operation. If the vehicle is used for trailer towing or similar heavy load hauling, check fluid level and condition weekly. Fluid level is checked with the engine running at curb idle speed, the transmission in NEUTRAL and the transmission fluid at normal operating temperature. PROCEDURE 1. Transmission fluid must be at normal operating temperature for accurate fluid level check. Drive vehicle if necessary to bring fluid temperature up to normal hot operating temperature of 82°C (180°F). 2. Position vehicle on level surface. 3. Start and run engine at curb idle speed. 4. Apply parking brakes. 5. Shift transmission momentarily into all gear ranges. Then shift transmission back to Neutral. 6. Clean top of filler tube and dipstick to keep dirt from entering tube. 7. Remove dipstick and check fluid level as follows: - a. Correct acceptable level is in crosshatch area. - b. Correct maximum level is to MAX arrow mark. - c. Incorrect level is at or below MIN line. - d. If fluid is low, add only enough MOPAR ATF+4 to restore correct level. Do not overfill. - CAUTION: Do not overfill the transmission. Overfilling may cause leakage out the pump vent which can be mistaken for a pump seal leak. Overfilling will also cause fluid aeration and foaming as the excess fluid is picked up and churned by the gear-train. This will significantly reduce fluid life.
1997 | Dodge or Ram Truck | Dakota 4WD | V6-3.9L VIN X | Refrigerant Oil ¦Service and Repair, Procedures: Refrigerant Oil Level Check | Refrigerant Oil Capacities Refrigerant Oil Level - When an air conditioning system is assembled at the factory, all components (except the compressor are refrigerant oil free. After the system has been charged and operated, the oil in the compressor is dispersed throughout the refrigerant system. The accumulator, evaporator, condenser, and compressor will each retain a significant amount of oil. - It is important to have the correct amount of oil in the refrigerant system. This will ensure proper lubrication of the compressor. Too little oil will result in damage to the compressor. Too much oil will reduce the cooling capacity of the system. - It will not be necessary to check the oil level in the compressor or to add oil, unless there has been an oil loss. This may be due to a rupture or leak from a refrigerant line, a compressor shaft seal, an evaporator, or a condenser. If a rupture occurs, add 30 ml (1 ounce) of oil to the system after the repair has been made. Oil loss at a leak point will be evident by the presence of a wet, shiny surface around the leak. - Refrigerant oil must be added when a accumulator, evaporator, or condenser are replaced. See the Refrigerant Oil Capacities chart. When a compressor is replaced, the oil must be drained from the old compressor and measured. Drain all the oil from the new compressor, then fill the new compressor with the same amount of oil that was drained out of the old compressor.
1997 | Dodge or Ram Truck | Dakota 4WD | V6-3.9L VIN X | Vacuum Brake Booster ¦Service and Repair, Procedures: Vacuum Booster Replacement | REMOVAL 1. Remove master cylinder. 2. Disconnect vacuum lines at booster. 3. Remove clip securing booster push rod to brake pedal. Brake Booster Rod & Pedal 4. Remove nuts from booster mounting studs. Brake Booster Mounting 5. Remove booster and gasket from front cowl panel. INSTALLATION 1. Position gasket on booster studs. 2. Guide booster studs into cowl panel holes and seat booster on panel. 3. Install and tighten booster attaching nuts to 28 N.m (250 inch lbs.). 4. Install booster push rod on brake pedal and install clip. 5. Install booster check valve if removed and connect vacuum hose to check valve. 6. Install master cylinder. 7. Fill and bleed brake system. See: Brake Bleeding > Procedures
1997 | Dodge or Ram Truck | Dakota 4WD | V6-3.9L VIN X | Valve Guide Seal ¦Service and Repair, Procedures: Cylinder Head Off | REMOVAL 1. Compress valve springs using Valve Spring Compressor Tool MD-998772-A, or equivalent. 2. Remove valve retaining locks, valve spring retainers, valve stem seals, and valve springs. 3. Before removing valves, remove any burrs from valve stem lock grooves to prevent damage to the valve guides. Identify valves to ensure installation in original locations. INSTALLATION 1. Coat valve stems with lubrication oil and insert them in cylinder head. 2. If valves or seats are reground, check valve stem height. If valve is too long, replace cylinder head. 3. Install new seals on all valve guides. Install valve springs and valve retainers. 4. Compress valve springs with Valve Spring Compressor Tool MD-998772A, or equivalent, install locks and release tool. If valves and/or seats are ground, measure the installed height of springs. Be sure the measurement is taken from bottom of spring seat in cylinder head to the bottom surface of spring retainer. If spacers are installed, measure from the top of spacer. If height is greater than 42.86 mm (1-11/16 inch), install a 1.587 mm (1/16 inch) spacer in head counterbore. This should bring spring height back to normal 41.27 42.86 mm (1-5/8 1-11/16 inch).
1997 | Dodge or Ram Truck | Dakota 4WD | V6-3.9L VIN X | Valve Spring Lock ¦Service and Repair, Procedures: Off Vehicle Service | REMOVAL 1. Compress valve springs using Valve Spring Compressor Tool MD-998772-A, or equivalent. 2. Remove valve retaining locks, valve spring retainers, valve stem seals, and valve springs. 3. Before removing valves, remove any burrs from valve stem lock grooves to prevent damage to the valve guides. Identify valves to ensure installation in original locations. INSTALLATION 1. Coat valve stems with lubrication oil and insert them in cylinder head. 2. If valves or seats are reground, check valve stem height. If valve is too long, replace cylinder head. 3. Install new seals on all valve guides. Install valve springs and valve retainers. 4. Compress valve springs with Valve Spring Compressor Tool MD-998772A, or equivalent, install locks and release tool. If valves and/or seats are ground, measure the installed height of springs. Be sure the measurement is taken from bottom of spring seat in cylinder head to the bottom surface of spring retainer. If spacers are installed, measure from the top of spacer. If height is greater than 42.86 mm (1-11/16 inch), install a 1.587 mm (1/16 inch) spacer in head counterbore. This should bring spring height back to normal 41.27 42.86 mm (1-5/8 1-11/16 inch).
1997 | Dodge or Ram Truck | Dakota 4WD | V6-3.9L VIN X | Automatic Transmission/Transaxle ¦Service and Repair, Procedures: Converter Drainback Check Valve Service | The converter drainback check valve is located in the cooler outlet (pressure) line near the radiator lower tank. The valve prevents fluid drainback when the vehicle is parked for lengthy periods. The valve check ball is spring loaded and has an opening pressure of approximately 2 psi. The valve is serviced as an assembly; it is not repairable. Do not clean the valve if restricted, or contaminated by sludge, or debris. If the valve fails, or if a transmission malfunction occurs that generates sludge and or clutch particles and metal shavings, the valve must be replaced. The valve must be removed whenever the cooler and lines are reverse flushed. The valve can be flow tested when necessary. The procedure is exactly the same as for flow testing a cooler. If the valve is restricted, installed backwards, or in the wrong line, it will cause an overheating condition and possible transmission failure. CAUTION: The drainback valve is a one-way flow device. It must be properly oriented in terms of flow direction for the cooler to function properly. The valve must be installed in the pressure line. Otherwise flow will be blocked and would cause an overheating condition and eventual transmission failure.
1997 | Dodge or Ram Truck | Dakota 4WD | V6-3.9L VIN X | Automatic Transmission/Transaxle ¦Service and Repair, Procedures: Fluid Level Check, 30RH/32RH/36RH/37RH 3-Speed | NOTE: Transmission fluid level should be checked monthly under normal operation. If the vehicle is used for trailer towing or similar heavy load hauling, check fluid level and condition weekly. Fluid level is checked with the engine running at curb idle speed, the transmission in NEUTRAL and the transmission fluid at normal operating temperature. PROCEDURE 1. Transmission fluid must be at normal operating temperature for accurate fluid level check. Drive vehicle if necessary to bring fluid temperature up to normal hot operating temperature of 82°C (180°F). 2. Position vehicle on level surface. 3. Start and run engine at curb idle speed. 4. Apply parking brakes. 5. Shift transmission momentarily into all gear ranges. Then shift transmission back to Neutral. 6. Clean top of filler tube and dipstick to keep dirt from entering tube. 7. Remove dipstick and check fluid level as follows: - a. Correct acceptable level is in crosshatch area. - b. Correct maximum level is to MAX arrow mark. - c. Incorrect level is at or below MIN line. - d. If fluid is low, add only enough MOPAR ATF+4 to restore correct level. Do not overfill. - CAUTION: Do not overfill the transmission. Overfilling may cause leakage out the pump vent which can be mistaken for a pump seal leak. Overfilling will also cause fluid aeration and foaming as the excess fluid is picked up and churned by the gear-train. This will significantly reduce fluid life.
1997 | Dodge or Ram Truck | Dakota 4WD | V6-3.9L VIN X | Automatic Transmission/Transaxle ¦Service and Repair, Procedures: Fluid Level Check, A500/A518 4-Speed | See TSB 21-010-06 4/14/2006 When checking oil level, the transmission fluid must be cool (85-125°F). Check fluid level with transmission in Park and the engine at curb idle speed. Shift the transmission through all gear ranges and back to Park before checking fluid level and use MOPAR ATF plus 4 (Type 9602) fluid to refill or top off the fluid level.
1997 | Dodge or Ram Truck | Dakota 4WD | V6-3.9L VIN X | Automatic Transmission/Transaxle ¦Service and Repair, Procedures: Fluid Level Check, A727/A904/A998/A999 3-Speed | NOTE: Transmission fluid level should be checked monthly under normal operation. If the vehicle is used for trailer towing or similar heavy load hauling, check fluid level and condition weekly. Fluid level is checked with the engine running at curb idle speed, the transmission in NEUTRAL and the transmission fluid at normal operating temperature. PROCEDURE 1. Transmission fluid must be at normal operating temperature for accurate fluid level check. Drive vehicle if necessary to bring fluid temperature up to normal hot operating temperature of 82°C (180°F). 2. Position vehicle on level surface. 3. Start and run engine at curb idle speed. 4. Apply parking brakes. 5. Shift transmission momentarily into all gear ranges. Then shift transmission back to Neutral. 6. Clean top of filler tube and dipstick to keep dirt from entering tube. - CAUTION: Do not overfill the transmission. Overfilling may cause leakage out the pump vent which can be mistaken for a pump seal leak. Overfilling will also cause fluid aeration and foaming as the excess fluid is picked up and churned by the gear-train. This will significantly reduce fluid life. 7. Remove dipstick and check fluid level as follows: - a. Correct acceptable level is in crosshatch area. - b. Correct maximum level is to MAX arrow mark. - c. Incorrect level is at or below MIN line. - d. If fluid is low, add only enough MOPAR ATF+4 to restore correct level. Do not overfill.
1997 | Dodge or Ram Truck | Dakota 4WD | V6-3.9L VIN X | Lifter / Lash Adjuster ¦Service and Repair, Procedures: Disassembly and Assembly | CAUTION: The plunger and tappet bodies are not interchangeable. The plunger and valve must always be fitted to the original body. It is advisable to work on one tappet at a time to avoid mixing of parts. Mixed parts are not compatible. DO NOT disassemble a tappet on a dirty work bench. DISASSEMBLE 1. Pry out plunger retainer spring clip. 2. Clean varnish deposits from inside of tappet body above plunger cap. 3. Invert tappet body and remove plunger cap, plunger, check valve, check valve spring, check valve retainer, and plunger spring. Check valve could be flat or ball. ASSEMBLE 1. Clean all tappet parts in a solvent that will remove all varnish and carbon. 2. Replace tappets that are unfit for further service with new assemblies. 3. If plunger shows signs of scoring or wear, install a new tappet assembly. If valve is pitted, or valve seat on end of plunger is prevented from seating, install a new tappet assembly. 4. Assemble tappets.
1997 | Dodge or Ram Truck | Dakota 4WD | V8-5.2L VIN Y | Torque Converter Check Valve ¦Service and Repair, Procedures | The converter drainback check valve is located in the cooler outlet (pressure) line near the radiator lower tank. The valve prevents fluid drainback when the vehicle is parked for lengthy periods. The valve check ball is spring loaded and has an opening pressure of approximately 2 psi. The valve is serviced as an assembly; it is not repairable. Do not clean the valve if restricted, or contaminated by sludge, or debris. If the valve fails, or if a transmission malfunction occurs that generates sludge and or clutch particles and metal shavings, the valve must be replaced. The valve must be removed whenever the cooler and lines are reverse flushed. The valve can be flow tested when necessary. The procedure is exactly the same as for flow testing a cooler. If the valve is restricted, installed backwards, or in the wrong line, it will cause an overheating condition and possible transmission failure. CAUTION: The drainback valve is a one-way flow device. It must be properly oriented in terms of flow direction for the cooler to function properly. The valve must be installed in the pressure line. Otherwise flow will be blocked and would cause an overheating condition and eventual transmission failure.
1997 | Dodge or Ram Truck | Dakota 4WD | V8-5.2L VIN Y | Vacuum Check Valve HVAC ¦Service and Repair, Procedures | Fig 33 Vacuum Supply 1. Unplug the vacuum supply line at the power brake booster. 2. Note the orientation of the check valve in the vacuum supply line for correct reinstallation. 3. Unplug the vacuum check valve from the vacuum supply line fittings. 4. Reverse the removal procedures to install.
1997 | Dodge or Ram Truck | Dakota 4WD | V8-5.2L VIN Y | Valve ¦Service and Repair, Procedures: Removal and Installation | REMOVAL 1. Remove the cylinder head. 2. Compress valve springs using Valve Spring Compressor Tool MD-998772A and adaptor 6716A, or equivalents. 3. Remove valve retaining locks, valve spring retainers, valve stem seals and valve springs. 4. Before removing valves, remove any burrs from valve stem lock grooves to prevent damage to the valve guides. Identify valves to ensure installation in original location. CLEANING AND INSPECTION 1. Clean valves thoroughly. Discard burned, warped and cracked valves. 2. Remove carbon and varnish deposits from inside of valve guides with a reliable guide cleaner. 3. Measure valve stems for wear. If wear exceeds 0.051 mm (0.002 inch), replace the valve. INSTALLATION 1. Coat valve stems with lubrication oil and insert them in cylinder head. 2. If valves or seats are reground, check valve stem height. If valve is too long, replace cylinder head. 3. Install new seals on all valve guides. Install valve springs and valve retainers. 4. Compress valve springs with Valve Spring Compressor Tool MD-998772A and adaptor 6716A, or equivalents, install locks and release tool. If valves and/or seats are ground, measure the installed height of springs. Make sure the measurement is taken from bottom of spring seat in cylinder head to the bottom surface of spring retainer. If spacers are installed, measure from the top of spacer. If height is greater than 42.86 mm (1-11/16 inches), install a 1.587 mm (1/16 inch) spacer in head counterbore. This should bring spring height back to normal 41.27 to 42.86 mm (1-5/8 to 1-11/16 inch).
1997 | Dodge or Ram Truck | Dakota 4WD | V8-5.2L VIN Y | Valve Spring ¦Service and Repair, Procedures: Cylinder Head Off | REMOVAL 1. Remove the cylinder head. 2. Compress valve springs using Valve Spring Compressor Tool MD-998772A and adaptor 6716A, or equivalents. 3. Remove valve retaining locks, valve spring retainers, valve stem seals and valve springs. 4. Before removing valves, remove any burrs from valve stem lock grooves to prevent damage to the valve guides. Identify valves to ensure installation in original location. CLEANING AND INSPECTION 1. Clean valves thoroughly. Discard burned, warped and cracked valves. 2. Remove carbon and varnish deposits from inside of valve guides with a reliable guide cleaner. 3. Measure valve stems for wear. If wear exceeds 0.051 mm (0.002 inch), replace the valve. INSTALLATION 1. Coat valve stems with lubrication oil and insert them in cylinder head. 2. If valves or seats are reground, check valve stem height. If valve is too long, replace cylinder head. 3. Install new seals on all valve guides. Install valve springs and valve retainers. 4. Compress valve springs with Valve Spring Compressor Tool MD-998772A and adaptor 6716A, or equivalents, install locks and release tool. If valves and/or seats are ground, measure the installed height of springs. Make sure the measurement is taken from bottom of spring seat in cylinder head to the bottom surface of spring retainer. If spacers are installed, measure from the top of spacer. If height is greater than 42.86 mm (1-11/16 inches), install a 1.587 mm (1/16 inch) spacer in head counterbore. This should bring spring height back to normal 41.27 to 42.86 mm (1-5/8 to 1-11/16 inch).
1997 | Dodge or Ram Truck | Dakota 4WD | V8-5.2L VIN Y | Cooling System ¦Service and Repair, Procedures: Checking and Adding Coolant | NOTE: Do not remove radiator cap for routine coolant level inspections. The coolant level can be checked at the coolant reserve/overflow tank. CHECKING - The coolant reserve/overflow system provides a quick visual method for determining the coolant level without removing the radiator pressure cap. With engine idling and at normal operating temperature, observe coolant level in coolant reserve/overflow tank. The coolant level should be between the MIN and MAX marks. COOLANT SERVICE - It is recommended that the cooling system be drained and flushed at 84,000 kilometers (52,500 miles) or 3 years, whichever occurs first. Then every two years or 48,000 kilometers (30,000 miles), whichever occurs first. ADDING - Do not remove the radiator cap to add coolant to the system. When adding coolant to maintain the correct level, do so at the coolant reserve/ overflow tank with a 50/50 mixture of ethylene-glycol antifreeze containing Alugard 340-2 (TM) and water. Remove the radiator cap only for testing or when refilling the system after service. Removing cap unnecessarily can cause loss of coolant and allow air to enter system. This produces corrosion. LEVEL CHECK-SERVICE - The cooling system is closed and designed to maintain coolant level to the top of the radiator. WARNING: Do not open radiator draincock with engine running or while engine is hot and cooling system is under pressure. - When vehicle servicing requires a coolant level check in the radiator, drain several ounces of coolant from the radiator drain cock. Do this while observing the coolant reserve/overflow system tank. The coolant level in the reserve/overflow tank should drop slightly. If not, inspect for a leak between radiator and coolant reserve/overflow system connection. Remove radiator cap. The coolant level should be to the top of the radiator. If not and if coolant level in reserve/overflow tank is at the MIN mark, check for: + An air leak in the coolant reserve/overflow tank + An air leak in the radiator filler neck + Leak in the pressure cap seal to the radiator filler neck
1997 | Dodge or Ram Truck | Dakota 4WD | V8-5.2L VIN Y | Fluid - A/T ¦Service and Repair, Procedures: Fluid Level Check | NOTE: Transmission fluid level should be checked monthly under normal operation. If the vehicle is used for trailer towing or similar heavy load hauling, check fluid level and condition weekly. Fluid level is checked with the engine running at curb idle speed, the transmission in NEUTRAL and the transmission fluid at normal operating temperature. PROCEDURE 1. Transmission fluid must be at normal operating temperature for accurate fluid level check. Drive vehicle if necessary to bring fluid temperature up to normal hot operating temperature of 82°C (180°F). 2. Position vehicle on level surface. 3. Start and run engine at curb idle speed. 4. Apply parking brakes. 5. Shift transmission momentarily into all gear ranges. Then shift transmission back to Neutral. 6. Clean top of filler tube and dipstick to keep dirt from entering tube. 7. Remove dipstick and check fluid level as follows: - a. Correct acceptable level is in crosshatch area. - b. Correct maximum level is to MAX arrow mark. - c. Incorrect level is at or below MIN line. - d. If fluid is low, add only enough MOPAR ATF+4 to restore correct level. Do not overfill. - CAUTION: Do not overfill the transmission. Overfilling may cause leakage out the pump vent which can be mistaken for a pump seal leak. Overfilling will also cause fluid aeration and foaming as the excess fluid is picked up and churned by the gear-train. This will significantly reduce fluid life.
1997 | Dodge or Ram Truck | Dakota 4WD | V8-5.2L VIN Y | Refrigerant Oil ¦Service and Repair, Procedures: Refrigerant Oil Level Check | Refrigerant Oil Capacities Refrigerant Oil Level - When an air conditioning system is assembled at the factory, all components (except the compressor are refrigerant oil free. After the system has been charged and operated, the oil in the compressor is dispersed throughout the refrigerant system. The accumulator, evaporator, condenser, and compressor will each retain a significant amount of oil. - It is important to have the correct amount of oil in the refrigerant system. This will ensure proper lubrication of the compressor. Too little oil will result in damage to the compressor. Too much oil will reduce the cooling capacity of the system. - It will not be necessary to check the oil level in the compressor or to add oil, unless there has been an oil loss. This may be due to a rupture or leak from a refrigerant line, a compressor shaft seal, an evaporator, or a condenser. If a rupture occurs, add 30 ml (1 ounce) of oil to the system after the repair has been made. Oil loss at a leak point will be evident by the presence of a wet, shiny surface around the leak. - Refrigerant oil must be added when a accumulator, evaporator, or condenser are replaced. See the Refrigerant Oil Capacities chart. When a compressor is replaced, the oil must be drained from the old compressor and measured. Drain all the oil from the new compressor, then fill the new compressor with the same amount of oil that was drained out of the old compressor.
1997 | Dodge or Ram Truck | Dakota 4WD | V8-5.2L VIN Y | Vacuum Brake Booster ¦Service and Repair, Procedures: Vacuum Booster Replacement | REMOVAL 1. Remove master cylinder. 2. Disconnect vacuum lines at booster. 3. Remove clip securing booster push rod to brake pedal. Brake Booster Rod & Pedal 4. Remove nuts from booster mounting studs. Brake Booster Mounting 5. Remove booster and gasket from front cowl panel. INSTALLATION 1. Position gasket on booster studs. 2. Guide booster studs into cowl panel holes and seat booster on panel. 3. Install and tighten booster attaching nuts to 28 N.m (250 inch lbs.). 4. Install booster push rod on brake pedal and install clip. 5. Install booster check valve if removed and connect vacuum hose to check valve. 6. Install master cylinder. 7. Fill and bleed brake system. See: Brake Bleeding > Procedures
1997 | Dodge or Ram Truck | Dakota 4WD | V8-5.2L VIN Y | Valve Guide Seal ¦Service and Repair, Procedures: Cylinder Head Off | REMOVAL 1. Remove the cylinder head. 2. Compress valve springs using Valve Spring Compressor Tool MD-998772A and adaptor 6716A, or equivalents. 3. Remove valve retaining locks, valve spring retainers, valve stem seals and valve springs. 4. Before removing valves, remove any burrs from valve stem lock grooves to prevent damage to the valve guides. Identify valves to ensure installation in original location. CLEANING AND INSPECTION 1. Clean valves thoroughly. Discard burned, warped and cracked valves. 2. Remove carbon and varnish deposits from inside of valve guides with a reliable guide cleaner. 3. Measure valve stems for wear. If wear exceeds 0.051 mm (0.002 inch), replace the valve. INSTALLATION 1. Coat valve stems with lubrication oil and insert them in cylinder head. 2. If valves or seats are reground, check valve stem height. If valve is too long, replace cylinder head. 3. Install new seals on all valve guides. Install valve springs and valve retainers. 4. Compress valve springs with Valve Spring Compressor Tool MD-998772A and adaptor 6716A, or equivalents, install locks and release tool. If valves and/or seats are ground, measure the installed height of springs. Make sure the measurement is taken from bottom of spring seat in cylinder head to the bottom surface of spring retainer. If spacers are installed, measure from the top of spacer. If height is greater than 42.86 mm (1-11/16 inches), install a 1.587 mm (1/16 inch) spacer in head counterbore. This should bring spring height back to normal 41.27 to 42.86 mm (1-5/8 to 1-11/16 inch).
1997 | Dodge or Ram Truck | Dakota 4WD | V8-5.2L VIN Y | Automatic Transmission/Transaxle ¦Service and Repair, Procedures: Converter Drainback Check Valve Service | The converter drainback check valve is located in the cooler outlet (pressure) line near the radiator lower tank. The valve prevents fluid drainback when the vehicle is parked for lengthy periods. The valve check ball is spring loaded and has an opening pressure of approximately 2 psi. The valve is serviced as an assembly; it is not repairable. Do not clean the valve if restricted, or contaminated by sludge, or debris. If the valve fails, or if a transmission malfunction occurs that generates sludge and or clutch particles and metal shavings, the valve must be replaced. The valve must be removed whenever the cooler and lines are reverse flushed. The valve can be flow tested when necessary. The procedure is exactly the same as for flow testing a cooler. If the valve is restricted, installed backwards, or in the wrong line, it will cause an overheating condition and possible transmission failure. CAUTION: The drainback valve is a one-way flow device. It must be properly oriented in terms of flow direction for the cooler to function properly. The valve must be installed in the pressure line. Otherwise flow will be blocked and would cause an overheating condition and eventual transmission failure.
1997 | Dodge or Ram Truck | Dakota 4WD | V8-5.2L VIN Y | Automatic Transmission/Transaxle ¦Service and Repair, Procedures: Fluid Level Check, 30RH/32RH/36RH/37RH 3-Speed | NOTE: Transmission fluid level should be checked monthly under normal operation. If the vehicle is used for trailer towing or similar heavy load hauling, check fluid level and condition weekly. Fluid level is checked with the engine running at curb idle speed, the transmission in NEUTRAL and the transmission fluid at normal operating temperature. PROCEDURE 1. Transmission fluid must be at normal operating temperature for accurate fluid level check. Drive vehicle if necessary to bring fluid temperature up to normal hot operating temperature of 82°C (180°F). 2. Position vehicle on level surface. 3. Start and run engine at curb idle speed. 4. Apply parking brakes. 5. Shift transmission momentarily into all gear ranges. Then shift transmission back to Neutral. 6. Clean top of filler tube and dipstick to keep dirt from entering tube. 7. Remove dipstick and check fluid level as follows: - a. Correct acceptable level is in crosshatch area. - b. Correct maximum level is to MAX arrow mark. - c. Incorrect level is at or below MIN line. - d. If fluid is low, add only enough MOPAR ATF+4 to restore correct level. Do not overfill. - CAUTION: Do not overfill the transmission. Overfilling may cause leakage out the pump vent which can be mistaken for a pump seal leak. Overfilling will also cause fluid aeration and foaming as the excess fluid is picked up and churned by the gear-train. This will significantly reduce fluid life.
1997 | Dodge or Ram Truck | Dakota 4WD | V8-5.2L VIN Y | Automatic Transmission/Transaxle ¦Service and Repair, Procedures: Fluid Level Check, A500/A518 4-Speed | See TSB 21-010-06 4/14/2006 When checking oil level, the transmission fluid must be cool (85-125°F). Check fluid level with transmission in Park and the engine at curb idle speed. Shift the transmission through all gear ranges and back to Park before checking fluid level and use MOPAR ATF plus 4 (Type 9602) fluid to refill or top off the fluid level.
1997 | Dodge or Ram Truck | Dakota 4WD | V8-5.2L VIN Y | Automatic Transmission/Transaxle ¦Service and Repair, Procedures: Fluid Level Check, A727/A904/A998/A999 3-Speed | NOTE: Transmission fluid level should be checked monthly under normal operation. If the vehicle is used for trailer towing or similar heavy load hauling, check fluid level and condition weekly. Fluid level is checked with the engine running at curb idle speed, the transmission in NEUTRAL and the transmission fluid at normal operating temperature. PROCEDURE 1. Transmission fluid must be at normal operating temperature for accurate fluid level check. Drive vehicle if necessary to bring fluid temperature up to normal hot operating temperature of 82°C (180°F). 2. Position vehicle on level surface. 3. Start and run engine at curb idle speed. 4. Apply parking brakes. 5. Shift transmission momentarily into all gear ranges. Then shift transmission back to Neutral. 6. Clean top of filler tube and dipstick to keep dirt from entering tube. - CAUTION: Do not overfill the transmission. Overfilling may cause leakage out the pump vent which can be mistaken for a pump seal leak. Overfilling will also cause fluid aeration and foaming as the excess fluid is picked up and churned by the gear-train. This will significantly reduce fluid life. 7. Remove dipstick and check fluid level as follows: - a. Correct acceptable level is in crosshatch area. - b. Correct maximum level is to MAX arrow mark. - c. Incorrect level is at or below MIN line. - d. If fluid is low, add only enough MOPAR ATF+4 to restore correct level. Do not overfill.
1997 | Dodge or Ram Truck | Dakota 4WD | V8-5.2L VIN Y | Lifter / Lash Adjuster ¦Service and Repair, Procedures: Disassembly and Assembly | CAUTION: The plunger and tappet bodies are not interchangeable. The plunger and valve must always be fitted to the original body. It is advisable to work on one tappet at a time to avoid mixing of parts. Mixed parts are not compatible. DO NOT disassemble a tappet on a dirty work bench. DISASSEMBLE 1. Pry out plunger retainer spring clip. 2. Clean varnish deposits from inside of tappet body above plunger cap. 3. Invert tappet body and remove plunger cap, plunger, check valve, check valve spring, check valve retainer, and plunger spring. Check valve could be flat or ball. ASSEMBLE 1. Clean all tappet parts in a solvent that will remove all varnish and carbon. 2. Replace tappets that are unfit for further service with new assemblies. 3. If plunger shows signs of scoring or wear, install a new tappet assembly. If valve is pitted, or valve seat on end of plunger is prevented from seating, install a new tappet assembly. 4. Assemble tappets.
1997 | Dodge or Ram Truck | Grand Caravan AWD | V6-229 3.8L VIN L MFI | Leak Detection Pump ¦Service and Repair, Procedures | Fig 9 Leak Detection Pump NOTE: The Leak Detection Pump (LDP) is located under the driver's side in the cast cradle under the steering gear (Fig. 9). REMOVAL 1. Raise and support vehicle on a hoist. Fig 10 Leak Detection Pump Connector Lock 2. Push locking tab on connector to unlock (Fig. 10). 3. Push down on connector latch and pull connector from pump. 4. Remove hoses. 5. Remove bolts holding LDP and bracket to cradle. 6. Remove bracket from LDP. INSTALLATION 1. Install LDP to bracket. 2. Install LDP and bracket to cradle. Torque bolts to 9.5-14 Nm (85-125 in lb). + Before installing hoses to LDP, make sure they are not cracked or split. + If a hose leaks, it will cause the Check Engine Lamp to illuminate. 3. Install hoses to LDP. 4. Plug electrical connector into LDP. 5. Push connector locking tab into place. 6. Using DRB scan tool, verify proper operation of LDP.
1997 | Dodge or Ram Truck | Grand Caravan AWD | V6-229 3.8L VIN L MFI | Valve ¦Service and Repair, Procedures: Removal and Installation | REMOVAL 1. With cylinder head removed, compress valve springs using Valve Spring Compressor Tool C-3422-B with adapter 6412, or equivalent as shown. 2. Remove valve retaining locks, valve spring retainers, valve stem seals and valve springs. 3. Before removing valves, remove any burrs from valve stem lock grooves to prevent damage to the valve guides. Identify valves to insure installation in original location. INSTALLATION 1. Coat valve stems with clean engine oil and insert them in cylinder head. 2. Check valve tip to spring seat dimensions A after grinding the valve seats or faces. Grind valve tip to give 49.541 51.271 mm (1.950 2.018 inch) over spring seat when installed in the head. Check valve tip for scoring, if necessary, the tip chamfer should be reground to prevent seal damage when the valve is installed. 3. Install valve spring seat spacer on head. 4. Install new cup seals on all valve stems and over valve guides. Install valve springs and valve retainers. 5. Compress valve springs with Valve Spring Compressor Tool C-3422-B, with adapter 6412, or equivalents install locks and release tool. If valves and/or seats are reground, measure the installed height of springs dimension B. make sure measurements are taken from top of spring seat to the bottom surface of spring retainer. If height is greater than 1-19/32 inches, (40.6 mm), install a 1/32 inch (0.794 mm) spacer in head counterbore to bring spring height back to normal 1-17/32 1-19/32 inch (39.1 40.6 mm).
1997 | Dodge or Ram Truck | Grand Caravan AWD | V6-229 3.8L VIN L MFI | Engine ¦Service and Repair, Procedures: Standard Procedures, Engine Performance | If a loss of performance is noticed, ignition timing should be checked. If ignition timing is retarded by 9, 18 or 27° indicating 1, 2 or 3 (timing belt) teeth may have skipped, then, camshaft and accessory shaft timing with the crankshaft should be checked. To provide best vehicle performance and lowest vehide emissions, it is most important that the tune-up be done accurately. Use the specifications listed on the Vehicle Emission Control Information label found in the engine compartment. 1. Test cranking amperage draw. See Starting Motor/Testing and Inspection. 2. Tighten the intake manifold bolts to specifications. 3. Perform cylinder compression test. - a. Check engine oil level and add oil if necessary. - b. Drive the vehicle until engine reaches normal operating temperature. - c. Select a route free from traffic and other forms of congestion, observe all traffic laws, and accelerate through the gears several times briskly. - CAUTION: Do not overspeed the engine. The higher engine speed may help clean out valve seal deposits which can prevent accurate compression readings. - d. Remove all spark plugs from engine. As spark plugs are being removed, check electrodes for abnormal firing indicators fouled, hot, oily, etc. Record cylinder number of spark plug for future reference. - e. Disconnect coil wire from distributor and secure to good ground to prevent a spark from starting a fire (Conventional ignition system). For Direct Ignition System (DIS) disconnect the coil connecter. - f. Be sure throttle blade is fully open during the compression check. - g. Insert compression gage adaptor into the #1 spark plug hole in cylinder head. Crank engine until maximum pressure is reached on gage. Record this pressure as #1 cylinder pressure. - h. Repeat Step G for all remaining cylinders. - i. Compression should not be less than (689 kPa) 100 psi and not vary more than 25 percent from cylinder to cylinder. - j. If one or more cylinders have abnormally low compression pressures, repeat steps 3b through 3h. - k. If the same cylinder or cylinders repeat an abnormally low reading on the second compression test, it could indicate the existence of a problem in the cylinder in question. - NOTE: The recommended compression pressures are to be used only as a guide to diagnosing engine problems. An engine should not be dis assembled to determine the cause of low cormpression unless some malfunction is present. 4. Clean or replace spark plugs as necessary and adjust gap as specified. Tighten to specifications. 5. Test resistance of spark plug cables. Refer to Ignition System Secondary Circuit Inspection. 6. Inspect the primary wire. Test coil output voltage, primary and secondary resistance. Replace parts as necessary. Refer to Ignition System and make necessary adjustment. 7. Ignition timing should be set to specifications. (See Specification Label in engine compartment). 8. Test fuel pump for pressure. 9. The air filter elements should be replaced as specified in Maintenance. 10. Inspect crankcase ventilation system as out lined in Maintenance. For emission controls see Emission Controls Systems for service procedures. 11. Inspect and adjust accessory belt drives referring to Accessory Belt Drive for proper adjustments. 12. Road test vehicle as a final test.
1997 | Dodge or Ram Truck | Grand Caravan AWD | V6-229 3.8L VIN L MFI | Automatic Transmission/Transaxle ¦Service and Repair, Procedures: Oil Pump Volume Check | See TSB 21-010-06 4/14/2006 - After the new or repaired transmission has been installed, fill to the proper level with Mopar ATF Plus 4 type 9602 for adding or replacing. - The volume should be checked using the following procedure: 1. Disconnect the From cooler line at the transmission and place a collecting container under the disconnected line. - CAUTION: With the fluid set at the proper level, fluid collection should not exceed (1) quart or internal damage to the transmission may occur. 2. Run the engine at curb idle speed, with the shift selector in neutral. 3. If fluid flow is intermittent or it takes more than 20 seconds to collect one quart of ATF, disconnect the To Cooler line at the transaxle. 4. Refill the transaxle to proper level and recheck pump volume. - See TSB 21-010-06 4/14/2006 5. If flow is found to be within acceptable limits, replace the cooler. Then fill.transmission to the paper level, using. Mopar ATF Plus 4 type 9602 for adding or replacing. 6. If fluid flow is still found-to be inadequate, check the line pressure using the Transaxle Hydraulic Pressure Test procedure.
1997 | Dodge or Ram Truck | Grand Caravan AWD | V6-229 3.8L VIN L MFI | Heating and Air Conditioning ¦Service and Repair, Procedures: Refrigerant Recovery | The use of refrigerant recovery and recycling stations allows the recovery and reuse of refrigerant after contaminants and moisture have been removed. When using a recovery or recycling station, follow the manufacturer's operating instructions, noting the following: 1. Use extreme caution and observe all safety and service precautions related to the use of refrigerants. 2. Connect refrigerant recycling station hose(s) to vehicle A/C service ports and recovery station inlet fitting. Hoses used should have shutoff devices or check valves within 12 inches of hose ends to minimize introduction of air into recycling station and to minimize amount of refrigerant released when hose(s) is disconnected. 3. Turn recycling station On to start recovery process. Allow recycling station to pump refrigerant from A/C system until station pressure gauge indicates vacuum. 4. After vehicle A/C system has been evacuated, close station inlet valve, if equipped. 5. Turn station Off. On some stations the pump will automatically be turned Off by a low pressure switch. 6. Allow vehicle A/C system to remain closed for approximately two minutes. Observe vacuum level indicated on gauge. If pressure does not rise, disconnect recycling station hose(s). 7. If system pressure rises, repeat steps 3 through 6 until vacuum level indicated remains stable for two minutes. 8. Service A/C system as necessary, then evacuate and recharge A/C system.
1997 | Dodge or Ram Truck | Grand Caravan AWD | V6-229 3.8L VIN L MFI | Power Steering Fluid ¦Service and Repair, Procedures: Fluid Level Check | WARNING: Fluid level should be checked with engine off to prevent injury from moving parts. CAUTION: Do not use automatic transmission fluid in the power steering system. Do not overfill the power steering system. Wipe reservoir filler cap free of dirt. Then check fluid level. The dipstick should indicate COLD when fluid is at normal ambient temperature, approximately 21°C to 27°C (70°F to 80°F). In all pumps add fluid as necessary, use only Mopar Power Steering Fluid, or equivalent. DO NOT USE ANY TYPE OF AUTOMATIC TRANSMISSION FLUID.
1997 | Dodge or Ram Truck | Grand Caravan AWD | V6-229 3.8L VIN L MFI | Cooling System ¦Service and Repair, Procedures: Coolant - Routine Level Check | The content of this article reflects changes called for in TSB 26-11-96. NOTE: Do not remove radiator cap for routine coolant level inspections. The coolant reserve system provides a quick visual method for determining the coolant level without removing the radiator cap. With the engine cold and not running, simply observe the level of the coolant in the reserve tank. The coolant level should be between the minimum and maximum marks.
1997 | Dodge or Ram Truck | Grand Caravan AWD | V6-229 3.8L VIN L MFI | Differential ¦Service and Repair, Procedures: Overhaul, Checking Side Gear End Play | Checking Side Gear End Play (Extension Housing Side) Checking Side Gear End Play (Bearing Retainer Side) Check side gear end play whenever the differential is removed for service. NOTE: Side gear end play must be BETWEEN 0.001 to 0.013 inch.
1997 | Dodge or Ram Truck | Grand Caravan AWD | V6-229 3.8L VIN L MFI | Lifter / Lash Adjuster ¦Service and Repair, Procedures: Disassembly and Assembly | DISASSEMBLY 1. Pry out plunger retainer spring clip. 2. Clean varnish deposits from inside of tappet body above plunger cap. 3. Invert tappet body and remove plunger cap, plunger, flat or ball check valve, check valve spring, check valve retainer and plunger spring. Check valve could be flat or ball. ASSEMBLY 1. Clean all tappet parts in a solvent that will remove all varnish and carbon. 2. Replace tappets that are unfit for further service with new assemblies. 3. If plunger shows signs of scoring or wear, valve is pitted, or valve seat on end of plunger indicates any condition that would prevent valve from seating, install a new tappet assembly. 4. Assemble tappets.
1997 | Dodge or Ram Truck | Grand Caravan AWD | V6-229 3.8L VIN L MFI | Vacuum Brake Booster ¦Service and Repair, Procedures: Vacuum Booster Replacement, Installation | CAUTION: When installing the power brake vacuum booster in the vehicle be sure the heater hoses do not become trapped between the booster and the dash panel of the vehicle. PROCEDURE 1. Position power brake booster onto dash panel using the reverse procedure for its removal. 2. Install the 4 power brake vacuum booster mounting nuts. Tighten the 4 mounting nuts to a torque of 29 Nm (21 ft. lbs.). 3. Using lubriplate, or an equivalent, coat the surface of the brake pedal pin where it contacts the brake vacuum booster input rod. - CAUTION: When installing the brake pedal pin on the power brake vacuum booster input rod, do not re-use the old retaining clip. Retaining Pin Installed On Brake Pedal Pin 4. Connect power brake vacuum booster input rod on the brake pedal pin and install a NEW retaining clip. 5. Connect the vacuum hose on the check valve in the power brake vacuum booster. EGR Valve Attachment To Intake Manifold 6. Install the EGR Valve and the vacuum transducer on the intake manifold. Install and tighten the 2 EGR valve mounting bolts to a torque of 22 Nm (16 ft. lbs.). - CAUTION: The master cylinder is used to create the seal for holding vacuum in the power brake vacuum booster. The vacuum seal on the master cylinder MUST be replaced with a NEW seal whenever the master cylinder is removed from the power brake vacuum booster. When removing the vacuum seal from the master cylinder do not use a sharp tool. 7. Using a soft tool such as a trim stick, remove the vacuum seal from the master cylinder mounting flange. Vacuum Seal Installed On Master Cylinder 8. Install a NEW vacuum seal on mounting flange of master cylinder assembly. 9. Position master cylinder on studs of power brake booster, aligning push rod on power brake vacuum booster with master cylinder push rod. Master Cylinder Attachment To Power Brake Vacuum Booster 10. Install the 2 master cylinder to power brake unit mounting nuts. Tighten both mounting nuts to a torque of 25 Nm (18 ft. lbs.). 11. Install the wiper module drain hose on the wiper module. Install the tie strap attaching the wiper module drain hose to brake tube at the master cylinder. Tie strap should be loosely tightened so as not to collapse the wiper module drain hose. Electrical Connection To Fluid Level Sensor 12. Install the wiring harness connector on the brake fluid level sensor in the master cylinder fluid reservoir. Throttle Body Attachment To Intake Manifold 3.3L And 3.8L 13. Install the throttle body and throttle cable bracket on the intake manifold. Install the 2 bolts attaching the throttle body to the intake manifold and tighten both bolts to a torque of 25 Nm (18 ft. lbs.) Install the clip attaching the wiring harness to the throttle cable bracket.. Electrical And Vacuum Connections To Throttle Body 14. Install the wiring harness connectors on the throttle position sensor and the AIS motor on throttle body. Electrical Connector At EGR Transducer 15. Install the wiring harness connector on the EGR valve transducer. Battery Tray Mounting Locations 16. Install the battery tray in the vehicle. Install the 2 bolts and the nut attaching the battery tray to the vehicle. Tighten the 2 bolts and the nut to a torque of 14 Nm (10 ft. lbs.). 17. If vehicle is equipped with speed control, install the speed control servo and bracket on the battery tray. Install and securely tighten bolt attaching bracket to battery tray. 18. If vehicle is equipped with speed control, install the wiring harness connector on the speed control servo. Then connect the vacuum lines onto the speed control servo and vacuum reservoir on battery tray. Air Inlet Resonator 19. Install the air inlet resonator and hoses as an assembly on the throttle body and air cleaner housing. Securely tighten hose clamp at air cleaner housing and throttle body. 20. Install the battery and the battery thermal guard. 21. Install the battery cables on the battery. 22. Check the operation of the stop lamp switch and adjust if necessary.
1997 | Dodge or Ram Truck | Grand Caravan AWD | V6-229 3.8L VIN L MFI | Vacuum Brake Booster ¦Service and Repair, Procedures: Vacuum Booster Replacement, Removal | CAUTION: Vacuum in the power brake booster must be pumped down (removed) before removing master cylinder from power brake booster. This is necessary to prevent the power brake booster from sucking in any contamination as the master cylinder is removed. This can be done simply by pumping the brake pedal, with the vehicle's engine not running, until a firm feeling brake pedal is achieved. PROCEDURE 1. With engine not running, pump the brake pedal until a firm pedal is achieved (4-5 strokes). 2. Remove both battery cables from battery. 3. Remove the battery thermal guard and the battery from the battery tray. Air Inlet Resonator 4. Remove the air inlet resonator and hoses as an assembly from the throttle body and air cleaner housing. 5. If vehicle is equipped with speed control, unplug wiring harness connector from the speed control servo. Then disconnect vacuum lines from the speed control servo and vacuum reservoir on battery tray. 6. Remove bolt attaching the speed control servo bracket to the battery tray. Slide the bracket forward to unhook it from the battery tray and remove. Battery Tray Mounting Locations 7. Remove the 2 bolts and the nut attaching the battery tray to the body of the vehicle. Electrical Connector At EGR Transducer 8. Remove the wiring harness connector from the EGR valve transducer. Electrical And Vacuum Connections To Throttle Body 9. Remove the wiring harness connectors from throttle position sensor and the AIS motor on the throttle body. Throttle Body Attachment To Intake Manifold 3.3L And 3.8L 10. Remove the 2 bolts attaching the throttle body to the intake manifold and the clip attaching the wiring harness to the throttle cable bracket. Then remove the throttle body and throttle cable bracket as an assembly from the intake manifold. Electrical Connection To Fluid Level Sensor 11. Remove vehicle wiring harness connector, from the brake fluid level sensor, in master cylinder fluid reservoir. 12. Clean the area where the master cylinder assembly attaches to the power brake booster. Use only a solvent such as Mopar Brake Parts Cleaner or an equivalent. Master Cylinder Attachment To Power Brake Vacuum Booster 13. Remove clip attaching drain hose to brake tube at master cylinder. Remove drain hose from wiper module. Remove the 2 nuts attaching the master cylinder assembly to the power brake vacuum booster. - NOTE: It is not necessary to remove the brake tubes from the master cylinder when removing the master cylinder from the power brake vacuum booster. 14. Remove the master cylinder and the brake tubes as an assembly from power brake vacuum booster. When master cylinder is removed, lay it out of the way on top of the left motor mount EGR Valve Attachment To Intake Manifold 15. Remove the EGR Valve and the vacuum transducer as an assembly from the intake manifold. 16. Disconnect vacuum hose from check valve located on power brake vacuum booster. DO NOT REMOVE CHECK VALVE FROM POWER BRAKE BOOSTER. Booster Input Rod Retaining Pin 17. Locate the power brake vacuum booster input rod to brake pedal attachment under instrument panel. Position a small screwdriver between the center tang on the power brake booster input rod to brake pedal pin retaining clip. 18. Rotate screwdriver enough to allow retaining clip center tang to pass over end of brake pedal pin. Then pull retaining clip off brake pedal pin. Discard retaining clip. It is not to be reused. Replace only with a new retaining clip when assembling. 19. Remove the 4 nuts attaching the power brake vacuum booster to the dash panel. Nuts are accessible from under dash panel in area of the steering column and pedal bracket assembly. 20. From outside the vehicle, slide power brake vacuum booster forward until its mounting studs clear dash panel. Then tilt the booster up and toward the center of vehicle to remove. - CAUTION: Do not attempt to disassemble the power brake vacuum booster it is to be serviced ONLY as a complete assembly.
1997 | Dodge or Ram Truck | Grand Caravan AWD | V6-229 3.8L VIN L MFI | Fluid - A/T ¦Service and Repair, Procedures: Fluid Level & Condition Check | Fluid Level - The transmission and differential sump have a common oil sump with a opening between the two. - The torque converter fills in both the "P" Park and "N" Neutral positions. - Place the selector lever in "P" Park to check fluid level. - The engine should be running at idle speed for at least one minute, with the vehicle on level ground. This will assure complete oil level stabilization between differential and transmission. - The fluid should be at normal operating temperature (approximately 82 C. or 180 F). - The fluid level is correct if it is in the "HOT" region (cross-hatched area) on the oil level indicator. Fluid Condition - Along with fluid level, it is important to check the condition of the fluid. + When the fluid smells burned, and is contaminated with metal or friction material particles, a complete transaxle overhaul is needed. - Be sure to examine the fluid on the dipstick closely. + If there is any doubt about its condition, drain out a sample for a double check. Note: After the fluid has been checked, seat the dipstick fully to seal out water and dirt. Low Fluid Level Symptoms - Low fluid level can cause a variety of conditions because it allows the pump to take in air along with the fluid. in any hydraulic system, air bubbles will make the fluid spongy, therefore pressures will be low and build up slowly. Improper Filling Level Symptoms - Improper filling can also raise the fluid level too high. + When the transaxle has too much fluid, the gears churn up foam and cause the same conditions which occur with a low fluid level. - In either case the air bubbles can cause over heating, fluid oxidation, and varnishing, which can interfere with normal valve, clutch and accumulator operation. - Foaming can also result in fluid escaping from the transaxle vent, where it may be mistaken for a leak.
1997 | Dodge or Ram Truck | Grand Caravan AWD | V6-229 3.8L VIN L MFI | Heating and Air Conditioning ¦Service and Repair, Procedures: Oil Level Check, R-134a Systems | Refrigerant Oil Capacities COMPRESSOR OIL - When an air conditioning system is first assembled, all components (except the compressor) are refrigerant oil free. After the system has been charged with R134a refrigerant and operated, the oil in the compressor is dispersed through the lines and components. When the compressor is replaced, the amount of oil that is retained in the rest of the system must be drained from the replacement compressor. COMPONENT OIL - The evaporator, condenser, and filter drier will retain a significant amount of oil, when a component is replaced, the specified amount of refrigerant oil must be added. Refer to the Refrigerant Oil Capacities chart. OIL REPLACEMENT AFTER FAILURE - When a line or component has ruptured and oil has escaped, the compressor should be removed and drained. The filter-drier must be replaced along with the ruptured part. The oil capacity of the system minus the amount of oil still in the remaining components, can be measured and poured into the suction port of the compressor. - Example: On a dual system the evaporator retains 60 ml (2 oz). The condenser retains 30 ml (1 oz) of oil, and system capacity may be 220 ml (7.40 oz) of oil. 220 ml minus 90 ml equals 130 ml (4.40 oz).
1997 | Dodge or Ram Truck | Grand Caravan AWD | V6-229 3.8L VIN L MFI | Automatic Transmission/Transaxle ¦Service and Repair, Procedures: Fluid Level and Condition Check, 4 Speed Automatic | Fluid Level - The transmission and differential sump have a common oil sump with a opening between the two. - The torque converter fills in both the "P" Park and "N" Neutral positions. - Place the selector lever in "P" Park to check fluid level. - The engine should be running at idle speed for at least one minute, with the vehicle on level ground. This will assure complete oil level stabilization between differential and transmission. - The fluid should be at normal operating temperature (approximately 82 C. or 180 F). - The fluid level is correct if it is in the "HOT" region (cross-hatched area) on the oil level indicator. Fluid Condition - Along with fluid level, it is important to check the condition of the fluid. + When the fluid smells burned, and is contaminated with metal or friction material particles, a complete transaxle overhaul is needed. - Be sure to examine the fluid on the dipstick closely. + If there is any doubt about its condition, drain out a sample for a double check. Note: After the fluid has been checked, seat the dipstick fully to seal out water and dirt. Low Fluid Level Symptoms - Low fluid level can cause a variety of conditions because it allows the pump to take in air along with the fluid. As in any hydraulic system, air bubbles will make the fluid spongy, therefore pressures will be low and build up slowly. Improper Filling Level Symptoms - Improper filling can also raise the fluid level too high. + When the transaxle has too much fluid, the gears churn up foam and cause the same conditions which occur with a low fluid level. - In either case the air bubbles can cause over heating, fluid oxidation, and varnishing, which can interfere with normal valve, clutch and accumulator operation. - Foaming can also result in fluid escaping from the transaxle vent, where it may be mistaken for a leak.
1997 | Dodge or Ram Truck | Grand Caravan AWD | V6-3.3L VIN G Flex Fuel | Leak Detection Pump ¦Service and Repair, Procedures | Fig 9 Leak Detection Pump NOTE: The Leak Detection Pump (LDP) is located under the driver's side in the cast cradle under the steering gear (Fig. 9). REMOVAL 1. Raise and support vehicle on a hoist. Fig 10 Leak Detection Pump Connector Lock 2. Push locking tab on connector to unlock (Fig. 10). 3. Push down on connector latch and pull connector from pump. 4. Remove hoses. 5. Remove bolts holding LDP and bracket to cradle. 6. Remove bracket from LDP. INSTALLATION 1. Install LDP to bracket. 2. Install LDP and bracket to cradle. Torque bolts to 9.5-14 Nm (85-125 in lb). + Before installing hoses to LDP, make sure they are not cracked or split. + If a hose leaks, it will cause the Check Engine Lamp to illuminate. 3. Install hoses to LDP. 4. Plug electrical connector into LDP. 5. Push connector locking tab into place. 6. Using DRB scan tool, verify proper operation of LDP.
1997 | Dodge or Ram Truck | Grand Caravan AWD | V6-3.3L VIN G Flex Fuel | Valve ¦Service and Repair, Procedures: Removal and Installation | REMOVAL 1. With cylinder head removed, compress valve springs using Valve Spring Compressor Tool C-3422-B with adapter 6412, or equivalent as shown. 2. Remove valve retaining locks, valve spring retainers, valve stem seals and valve springs. 3. Before removing valves, remove any burrs from valve stem lock grooves to prevent damage to the valve guides. Identify valves to insure installation in original location. INSTALLATION 1. Coat valve stems with clean engine oil and insert them in cylinder head. 2. Check valve tip to spring seat dimensions A after grinding the valve seats or faces. Grind valve tip to give 49.541 51.271 mm (1.950 2.018 inch) over spring seat when installed in the head. Check valve tip for scoring, if necessary, the tip chamfer should be reground to prevent seal damage when the valve is installed. 3. Install valve spring seat spacer on head. 4. Install new cup seals on all valve stems and over valve guides. Install valve springs and valve retainers. 5. Compress valve springs with Valve Spring Compressor Tool C-3422-B, with adapter 6412, or equivalents install locks and release tool. If valves and/or seats are reground, measure the installed height of springs dimension B. make sure measurements are taken from top of spring seat to the bottom surface of spring retainer. If height is greater than 1-19/32 inches, (40.6 mm), install a 1/32 inch (0.794 mm) spacer in head counterbore to bring spring height back to normal 1-17/32 1-19/32 inch (39.1 40.6 mm).
1997 | Dodge or Ram Truck | Grand Caravan AWD | V6-3.3L VIN G Flex Fuel | Engine ¦Service and Repair, Procedures: Standard Procedures, Engine Performance | If a loss of performance is noticed, ignition timing should be checked. If ignition timing is retarded by 9, 18 or 27° indicating 1, 2 or 3 (timing belt) teeth may have skipped, then, camshaft and accessory shaft timing with the crankshaft should be checked. To provide best vehicle performance and lowest vehide emissions, it is most important that the tune-up be done accurately. Use the specifications listed on the Vehicle Emission Control Information label found in the engine compartment. 1. Test cranking amperage draw. See Starting Motor/Testing and Inspection. 2. Tighten the intake manifold bolts to specifications. 3. Perform cylinder compression test. - a. Check engine oil level and add oil if necessary. - b. Drive the vehicle until engine reaches normal operating temperature. - c. Select a route free from traffic and other forms of congestion, observe all traffic laws, and accelerate through the gears several times briskly. - CAUTION: Do not overspeed the engine. The higher engine speed may help clean out valve seal deposits which can prevent accurate compression readings. - d. Remove all spark plugs from engine. As spark plugs are being removed, check electrodes for abnormal firing indicators fouled, hot, oily, etc. Record cylinder number of spark plug for future reference. - e. Disconnect coil wire from distributor and secure to good ground to prevent a spark from starting a fire (Conventional ignition system). For Direct Ignition System (DIS) disconnect the coil connecter. - f. Be sure throttle blade is fully open during the compression check. - g. Insert compression gage adaptor into the #1 spark plug hole in cylinder head. Crank engine until maximum pressure is reached on gage. Record this pressure as #1 cylinder pressure. - h. Repeat Step G for all remaining cylinders. - i. Compression should not be less than (689 kPa) 100 psi and not vary more than 25 percent from cylinder to cylinder. - j. If one or more cylinders have abnormally low compression pressures, repeat steps 3b through 3h. - k. If the same cylinder or cylinders repeat an abnormally low reading on the second compression test, it could indicate the existence of a problem in the cylinder in question. - NOTE: The recommended compression pressures are to be used only as a guide to diagnosing engine problems. An engine should not be dis assembled to determine the cause of low cormpression unless some malfunction is present. 4. Clean or replace spark plugs as necessary and adjust gap as specified. Tighten to specifications. 5. Test resistance of spark plug cables. Refer to Ignition System Secondary Circuit Inspection. 6. Inspect the primary wire. Test coil output voltage, primary and secondary resistance. Replace parts as necessary. Refer to Ignition System and make necessary adjustment. 7. Ignition timing should be set to specifications. (See Specification Label in engine compartment). 8. Test fuel pump for pressure. 9. The air filter elements should be replaced as specified in Maintenance. 10. Inspect crankcase ventilation system as out lined in Maintenance. For emission controls see Emission Controls Systems for service procedures. 11. Inspect and adjust accessory belt drives referring to Accessory Belt Drive for proper adjustments. 12. Road test vehicle as a final test.
1997 | Dodge or Ram Truck | Grand Caravan AWD | V6-3.3L VIN G Flex Fuel | Fuel Pressure Release ¦Service and Repair, Procedures: CNG Engine | Fuel Line Pressure Release Procedure 1. Close the fuel control valves on all cylinder(s) by turning the valves completely clockwise. 2. Ensure the manual shut-oft valve is in the open position. The valve is open when the handle is parallel with the fuel tubes. 3. Start or attempt to start the engine. If the engine runs, let it run until it runs out of fuel. Attempt to start the engine by cranking for 6 seconds. 4. Pausing 10 seconds between attempts, repeat step 3 two more times. 5. If the check valve or fuel fill receptacle is to be serviced, slowly loosen the inlet side of the fuel fill tube fitting at the check valve until fuel has purged. - WARNING: The fuel cylinders still contain high-pressure fuel. Fuel Cylinder Pressure Release Procedure 1. Close the fuel control valves on the cylinders not being serviced by turning the valves completely clockwise. 2. Ensure the manual shut-oft valve is in the open position. The valve is open when the handle is parallel with the fuel tubes. 3. Start the engine and let it run until the fuel is depleted. 4. Attempt to start the engine by cranking for 6 seconds. 5. Pausing 10 seconds between attempts, repeat steps 3 and 4 two more times. - WARNING: The fuel cylinders that are not being serviced still contain high-pressure fuel. 5. Replace pressure test port cap when finished doing pressure test.
1997 | Dodge or Ram Truck | Grand Caravan AWD | V6-3.3L VIN G Flex Fuel | Automatic Transmission/Transaxle ¦Service and Repair, Procedures: Oil Pump Volume Check | See TSB 21-010-06 4/14/2006 - After the new or repaired transmission has been installed, fill to the proper level with Mopar ATF Plus 4 type 9602 for adding or replacing. - The volume should be checked using the following procedure: 1. Disconnect the From cooler line at the transmission and place a collecting container under the disconnected line. - CAUTION: With the fluid set at the proper level, fluid collection should not exceed (1) quart or internal damage to the transmission may occur. 2. Run the engine at curb idle speed, with the shift selector in neutral. 3. If fluid flow is intermittent or it takes more than 20 seconds to collect one quart of ATF, disconnect the To Cooler line at the transaxle. 4. Refill the transaxle to proper level and recheck pump volume. - See TSB 21-010-06 4/14/2006 5. If flow is found to be within acceptable limits, replace the cooler. Then fill.transmission to the paper level, using. Mopar ATF Plus 4 type 9602 for adding or replacing. 6. If fluid flow is still found-to be inadequate, check the line pressure using the Transaxle Hydraulic Pressure Test procedure.
1997 | Dodge or Ram Truck | Grand Caravan AWD | V6-3.3L VIN G Flex Fuel | Differential ¦Service and Repair, Procedures: Checking Side Gear End Play | Checking Side Gear End Play (Extension Housing Side) Checking Side Gear End Play (Bearing Retainer Side) Check side gear end play whenever the differential is removed for service. NOTE: Side gear end play must be BETWEEN 0.001 to 0.013 inch.
1997 | Dodge or Ram Truck | Grand Caravan AWD | V6-3.3L VIN G Flex Fuel | Heating and Air Conditioning ¦Service and Repair, Procedures: Refrigerant Recovery | The use of refrigerant recovery and recycling stations allows the recovery and reuse of refrigerant after contaminants and moisture have been removed. When using a recovery or recycling station, follow the manufacturer's operating instructions, noting the following: 1. Use extreme caution and observe all safety and service precautions related to the use of refrigerants. 2. Connect refrigerant recycling station hose(s) to vehicle A/C service ports and recovery station inlet fitting. Hoses used should have shutoff devices or check valves within 12 inches of hose ends to minimize introduction of air into recycling station and to minimize amount of refrigerant released when hose(s) is disconnected. 3. Turn recycling station On to start recovery process. Allow recycling station to pump refrigerant from A/C system until station pressure gauge indicates vacuum. 4. After vehicle A/C system has been evacuated, close station inlet valve, if equipped. 5. Turn station Off. On some stations the pump will automatically be turned Off by a low pressure switch. 6. Allow vehicle A/C system to remain closed for approximately two minutes. Observe vacuum level indicated on gauge. If pressure does not rise, disconnect recycling station hose(s). 7. If system pressure rises, repeat steps 3 through 6 until vacuum level indicated remains stable for two minutes. 8. Service A/C system as necessary, then evacuate and recharge A/C system.
1997 | Dodge or Ram Truck | Grand Caravan AWD | V6-3.3L VIN G Flex Fuel | Power Steering Fluid ¦Service and Repair, Procedures: Fluid Level Check | WARNING: Fluid level should be checked with engine off to prevent injury from moving parts. CAUTION: Do not use automatic transmission fluid in the power steering system. Do not overfill the power steering system. Wipe reservoir filler cap free of dirt. Then check fluid level. The dipstick should indicate COLD when fluid is at normal ambient temperature, approximately 21°C to 27°C (70°F to 80°F). In all pumps add fluid as necessary, use only Mopar Power Steering Fluid, or equivalent. DO NOT USE ANY TYPE OF AUTOMATIC TRANSMISSION FLUID.
1997 | Dodge or Ram Truck | Grand Caravan AWD | V6-3.3L VIN G Flex Fuel | Cooling System ¦Service and Repair, Procedures: Coolant - Routine Level Check | The content of this article reflects changes called for in TSB 26-11-96. NOTE: Do not remove radiator cap for routine coolant level inspections. The coolant reserve system provides a quick visual method for determining the coolant level without removing the radiator cap. With the engine cold and not running, simply observe the level of the coolant in the reserve tank. The coolant level should be between the minimum and maximum marks.
1997 | Dodge or Ram Truck | Grand Caravan AWD | V6-3.3L VIN G Flex Fuel | Differential ¦Service and Repair, Procedures: Overhaul, Checking Side Gear End Play | Checking Side Gear End Play (Extension Housing Side) Checking Side Gear End Play (Bearing Retainer Side) Check side gear end play whenever the differential is removed for service. NOTE: Side gear end play must be BETWEEN 0.001 to 0.013 inch.
1997 | Dodge or Ram Truck | Grand Caravan AWD | V6-3.3L VIN G Flex Fuel | Lifter / Lash Adjuster ¦Service and Repair, Procedures: Disassembly and Assembly | DISASSEMBLY 1. Pry out plunger retainer spring clip. 2. Clean varnish deposits from inside of tappet body above plunger cap. 3. Invert tappet body and remove plunger cap, plunger, flat or ball check valve, check valve spring, check valve retainer and plunger spring. Check valve could be flat or ball. ASSEMBLY 1. Clean all tappet parts in a solvent that will remove all varnish and carbon. 2. Replace tappets that are unfit for further service with new assemblies. 3. If plunger shows signs of scoring or wear, valve is pitted, or valve seat on end of plunger indicates any condition that would prevent valve from seating, install a new tappet assembly. 4. Assemble tappets.
1997 | Dodge or Ram Truck | Grand Caravan AWD | V6-3.3L VIN G Flex Fuel | Vacuum Brake Booster ¦Service and Repair, Procedures: Vacuum Booster Replacement, Installation | CAUTION: When installing the power brake vacuum booster in the vehicle be sure the heater hoses do not become trapped between the booster and the dash panel of the vehicle. PROCEDURE 1. Position power brake booster onto dash panel using the reverse procedure for its removal. 2. Install the 4 power brake vacuum booster mounting nuts. Tighten the 4 mounting nuts to a torque of 29 Nm (21 ft. lbs.). 3. Using lubriplate, or an equivalent, coat the surface of the brake pedal pin where it contacts the brake vacuum booster input rod. - CAUTION: When installing the brake pedal pin on the power brake vacuum booster input rod, do not re-use the old retaining clip. Retaining Pin Installed On Brake Pedal Pin 4. Connect power brake vacuum booster input rod on the brake pedal pin and install a NEW retaining clip. 5. Connect the vacuum hose on the check valve in the power brake vacuum booster. EGR Valve Attachment To Intake Manifold 6. Install the EGR Valve and the vacuum transducer on the intake manifold. Install and tighten the 2 EGR valve mounting bolts to a torque of 22 Nm (16 ft. lbs.). - CAUTION: The master cylinder is used to create the seal for holding vacuum in the power brake vacuum booster. The vacuum seal on the master cylinder MUST be replaced with a NEW seal whenever the master cylinder is removed from the power brake vacuum booster. When removing the vacuum seal from the master cylinder do not use a sharp tool. 7. Using a soft tool such as a trim stick, remove the vacuum seal from the master cylinder mounting flange. Vacuum Seal Installed On Master Cylinder 8. Install a NEW vacuum seal on mounting flange of master cylinder assembly. 9. Position master cylinder on studs of power brake booster, aligning push rod on power brake vacuum booster with master cylinder push rod. Master Cylinder Attachment To Power Brake Vacuum Booster 10. Install the 2 master cylinder to power brake unit mounting nuts. Tighten both mounting nuts to a torque of 25 Nm (18 ft. lbs.). 11. Install the wiper module drain hose on the wiper module. Install the tie strap attaching the wiper module drain hose to brake tube at the master cylinder. Tie strap should be loosely tightened so as not to collapse the wiper module drain hose. Electrical Connection To Fluid Level Sensor 12. Install the wiring harness connector on the brake fluid level sensor in the master cylinder fluid reservoir. Throttle Body Attachment To Intake Manifold 3.3L And 3.8L 13. Install the throttle body and throttle cable bracket on the intake manifold. Install the 2 bolts attaching the throttle body to the intake manifold and tighten both bolts to a torque of 25 Nm (18 ft. lbs.) Install the clip attaching the wiring harness to the throttle cable bracket.. Electrical And Vacuum Connections To Throttle Body 14. Install the wiring harness connectors on the throttle position sensor and the AIS motor on throttle body. Electrical Connector At EGR Transducer 15. Install the wiring harness connector on the EGR valve transducer. Battery Tray Mounting Locations 16. Install the battery tray in the vehicle. Install the 2 bolts and the nut attaching the battery tray to the vehicle. Tighten the 2 bolts and the nut to a torque of 14 Nm (10 ft. lbs.). 17. If vehicle is equipped with speed control, install the speed control servo and bracket on the battery tray. Install and securely tighten bolt attaching bracket to battery tray. 18. If vehicle is equipped with speed control, install the wiring harness connector on the speed control servo. Then connect the vacuum lines onto the speed control servo and vacuum reservoir on battery tray. Air Inlet Resonator 19. Install the air inlet resonator and hoses as an assembly on the throttle body and air cleaner housing. Securely tighten hose clamp at air cleaner housing and throttle body. 20. Install the battery and the battery thermal guard. 21. Install the battery cables on the battery. 22. Check the operation of the stop lamp switch and adjust if necessary.
1997 | Dodge or Ram Truck | Grand Caravan AWD | V6-3.3L VIN G Flex Fuel | Vacuum Brake Booster ¦Service and Repair, Procedures: Vacuum Booster Replacement, Removal | CAUTION: Vacuum in the power brake booster must be pumped down (removed) before removing master cylinder from power brake booster. This is necessary to prevent the power brake booster from sucking in any contamination as the master cylinder is removed. This can be done simply by pumping the brake pedal, with the vehicle's engine not running, until a firm feeling brake pedal is achieved. PROCEDURE 1. With engine not running, pump the brake pedal until a firm pedal is achieved (4-5 strokes). 2. Remove both battery cables from battery. 3. Remove the battery thermal guard and the battery from the battery tray. Air Inlet Resonator 4. Remove the air inlet resonator and hoses as an assembly from the throttle body and air cleaner housing. 5. If vehicle is equipped with speed control, unplug wiring harness connector from the speed control servo. Then disconnect vacuum lines from the speed control servo and vacuum reservoir on battery tray. 6. Remove bolt attaching the speed control servo bracket to the battery tray. Slide the bracket forward to unhook it from the battery tray and remove. Battery Tray Mounting Locations 7. Remove the 2 bolts and the nut attaching the battery tray to the body of the vehicle. Electrical Connector At EGR Transducer 8. Remove the wiring harness connector from the EGR valve transducer. Electrical And Vacuum Connections To Throttle Body 9. Remove the wiring harness connectors from throttle position sensor and the AIS motor on the throttle body. Throttle Body Attachment To Intake Manifold 3.3L And 3.8L 10. Remove the 2 bolts attaching the throttle body to the intake manifold and the clip attaching the wiring harness to the throttle cable bracket. Then remove the throttle body and throttle cable bracket as an assembly from the intake manifold. Electrical Connection To Fluid Level Sensor 11. Remove vehicle wiring harness connector, from the brake fluid level sensor, in master cylinder fluid reservoir. 12. Clean the area where the master cylinder assembly attaches to the power brake booster. Use only a solvent such as Mopar Brake Parts Cleaner or an equivalent. Master Cylinder Attachment To Power Brake Vacuum Booster 13. Remove clip attaching drain hose to brake tube at master cylinder. Remove drain hose from wiper module. Remove the 2 nuts attaching the master cylinder assembly to the power brake vacuum booster. - NOTE: It is not necessary to remove the brake tubes from the master cylinder when removing the master cylinder from the power brake vacuum booster. 14. Remove the master cylinder and the brake tubes as an assembly from power brake vacuum booster. When master cylinder is removed, lay it out of the way on top of the left motor mount EGR Valve Attachment To Intake Manifold 15. Remove the EGR Valve and the vacuum transducer as an assembly from the intake manifold. 16. Disconnect vacuum hose from check valve located on power brake vacuum booster. DO NOT REMOVE CHECK VALVE FROM POWER BRAKE BOOSTER. Booster Input Rod Retaining Pin 17. Locate the power brake vacuum booster input rod to brake pedal attachment under instrument panel. Position a small screwdriver between the center tang on the power brake booster input rod to brake pedal pin retaining clip. 18. Rotate screwdriver enough to allow retaining clip center tang to pass over end of brake pedal pin. Then pull retaining clip off brake pedal pin. Discard retaining clip. It is not to be reused. Replace only with a new retaining clip when assembling. 19. Remove the 4 nuts attaching the power brake vacuum booster to the dash panel. Nuts are accessible from under dash panel in area of the steering column and pedal bracket assembly. 20. From outside the vehicle, slide power brake vacuum booster forward until its mounting studs clear dash panel. Then tilt the booster up and toward the center of vehicle to remove. - CAUTION: Do not attempt to disassemble the power brake vacuum booster it is to be serviced ONLY as a complete assembly.
1997 | Dodge or Ram Truck | Grand Caravan AWD | V6-3.3L VIN G Flex Fuel | Automatic Transmission/Transaxle ¦Service and Repair, Procedures: Fluid Level Check, 4 Speed Automatic | To check fluid, apply parking brake and set transaxle in Park or Neutral position. Allow engine to idle for at least one minute on level ground. A properly filled transaxle will read near the Add mark on the dipstick when fluid temperature is 70°F and in the Hot region when fluid temperature is 180°F.
1997 | Dodge or Ram Truck | Grand Caravan AWD | V6-3.3L VIN G Flex Fuel | Fluid - A/T ¦Service and Repair, Procedures: Fluid Level & Condition Check | Fluid Level - The transmission and differential sump have a common oil sump with a opening between the two. - The torque converter fills in both the "P" Park and "N" Neutral positions. - Place the selector lever in "P" Park to check fluid level. - The engine should be running at idle speed for at least one minute, with the vehicle on level ground. This will assure complete oil level stabilization between differential and transmission. - The fluid should be at normal operating temperature (approximately 82 C. or 180 F). - The fluid level is correct if it is in the "HOT" region (cross-hatched area) on the oil level indicator. Fluid Condition - Along with fluid level, it is important to check the condition of the fluid. + When the fluid smells burned, and is contaminated with metal or friction material particles, a complete transaxle overhaul is needed. - Be sure to examine the fluid on the dipstick closely. + If there is any doubt about its condition, drain out a sample for a double check. Note: After the fluid has been checked, seat the dipstick fully to seal out water and dirt. Low Fluid Level Symptoms - Low fluid level can cause a variety of conditions because it allows the pump to take in air along with the fluid. in any hydraulic system, air bubbles will make the fluid spongy, therefore pressures will be low and build up slowly. Improper Filling Level Symptoms - Improper filling can also raise the fluid level too high. + When the transaxle has too much fluid, the gears churn up foam and cause the same conditions which occur with a low fluid level. - In either case the air bubbles can cause over heating, fluid oxidation, and varnishing, which can interfere with normal valve, clutch and accumulator operation. - Foaming can also result in fluid escaping from the transaxle vent, where it may be mistaken for a leak.
1997 | Dodge or Ram Truck | Grand Caravan AWD | V6-3.3L VIN G Flex Fuel | Heating and Air Conditioning ¦Service and Repair, Procedures: Oil Level Check, R-134a Systems | Refrigerant Oil Capacities COMPRESSOR OIL - When an air conditioning system is first assembled, all components (except the compressor) are refrigerant oil free. After the system has been charged with R134a refrigerant and operated, the oil in the compressor is dispersed through the lines and components. When the compressor is replaced, the amount of oil that is retained in the rest of the system must be drained from the replacement compressor. COMPONENT OIL - The evaporator, condenser, and filter drier will retain a significant amount of oil, when a component is replaced, the specified amount of refrigerant oil must be added. Refer to the Refrigerant Oil Capacities chart. OIL REPLACEMENT AFTER FAILURE - When a line or component has ruptured and oil has escaped, the compressor should be removed and drained. The filter-drier must be replaced along with the ruptured part. The oil capacity of the system minus the amount of oil still in the remaining components, can be measured and poured into the suction port of the compressor. - Example: On a dual system the evaporator retains 60 ml (2 oz). The condenser retains 30 ml (1 oz) of oil, and system capacity may be 220 ml (7.40 oz) of oil. 220 ml minus 90 ml equals 130 ml (4.40 oz).
1997 | Dodge or Ram Truck | Grand Caravan AWD | V6-3.3L VIN G Flex Fuel | Automatic Transmission/Transaxle ¦Service and Repair, Procedures: Fluid Level and Condition Check, 4 Speed Automatic | Fluid Level - The transmission and differential sump have a common oil sump with a opening between the two. - The torque converter fills in both the "P" Park and "N" Neutral positions. - Place the selector lever in "P" Park to check fluid level. - The engine should be running at idle speed for at least one minute, with the vehicle on level ground. This will assure complete oil level stabilization between differential and transmission. - The fluid should be at normal operating temperature (approximately 82 C. or 180 F). - The fluid level is correct if it is in the "HOT" region (cross-hatched area) on the oil level indicator. Fluid Condition - Along with fluid level, it is important to check the condition of the fluid. + When the fluid smells burned, and is contaminated with metal or friction material particles, a complete transaxle overhaul is needed. - Be sure to examine the fluid on the dipstick closely. + If there is any doubt about its condition, drain out a sample for a double check. Note: After the fluid has been checked, seat the dipstick fully to seal out water and dirt. Low Fluid Level Symptoms - Low fluid level can cause a variety of conditions because it allows the pump to take in air along with the fluid. As in any hydraulic system, air bubbles will make the fluid spongy, therefore pressures will be low and build up slowly. Improper Filling Level Symptoms - Improper filling can also raise the fluid level too high. + When the transaxle has too much fluid, the gears churn up foam and cause the same conditions which occur with a low fluid level. - In either case the air bubbles can cause over heating, fluid oxidation, and varnishing, which can interfere with normal valve, clutch and accumulator operation. - Foaming can also result in fluid escaping from the transaxle vent, where it may be mistaken for a leak.
1997 | Dodge or Ram Truck | Grand Caravan FWD | L4-2.4L VIN B | Valve Guide ¦Service and Repair, Procedures | 1.Remove carbon and varnish deposits from inside of valve guides with a reliable guide cleaner. 2.Using a small hole gauge and a micrometer, measure valve guides in 3 places top, middle and bottom. Replace guides if they are not within specification. 3.Check valve guide height.
1997 | Dodge or Ram Truck | Grand Caravan FWD | L4-2.4L VIN B | Leak Detection Pump ¦Service and Repair, Procedures | Fig 9 Leak Detection Pump NOTE: The Leak Detection Pump (LDP) is located under the driver's side in the cast cradle under the steering gear (Fig. 9). REMOVAL 1. Raise and support vehicle on a hoist. Fig 10 Leak Detection Pump Connector Lock 2. Push locking tab on connector to unlock (Fig. 10). 3. Push down on connector latch and pull connector from pump. 4. Remove hoses. 5. Remove bolts holding LDP and bracket to cradle. 6. Remove bracket from LDP. INSTALLATION 1. Install LDP to bracket. 2. Install LDP and bracket to cradle. Torque bolts to 9.5-14 Nm (85-125 in lb). + Before installing hoses to LDP, make sure they are not cracked or split. + If a hose leaks, it will cause the Check Engine Lamp to illuminate. 3. Install hoses to LDP. 4. Plug electrical connector into LDP. 5. Push connector locking tab into place. 6. Using DRB scan tool, verify proper operation of LDP.
1997 | Dodge or Ram Truck | Grand Caravan FWD | L4-2.4L VIN B | Valve Seat ¦Service and Repair, Procedures: Refacing | NOTE: You should reface valves when refacing valve seats. See: Valve, Intake/Exhaust > Procedures 1. When refacing valve seats, it is important that the correct size valve guide pilot be used for reseating stones. A true and complete surface must be obtained. 2. Measure the concentricity of valve seat and valve guide using a valve seat runout dial indicator. Total runout should not exceed. 0.051 mm (0.002 inch) (total indicator reading). 3. Inspect the valve seat with Prussian blue to determine where the valve contacts the seat. To do this, coat valve seat LIGHTLY with Prussian blue then set valve in place. Rotate the valve with light pressure. If the blue is transferred to the center of valve face, contact is satisfactory. If the blue is transferred to top edge of the valve face, lower valve seat with a 15 degrees stone. If the blue is transferred to the bottom edge of valve face raise valve seat with a 65 degrees stone. - ^ Intake valve seat diameter is 34.37 34.63 mm (1.158 1.363 inch) - ^ Exhaust valve seat diameter is 29.37 29.63 mm (1.156 1.166 inch) 4. Valve seats which are worn or burned can be reworked, provided that correct angle and seat width are maintained. Otherwise the cylinder head must be replaced. 5. When seat is properly positioned the width of intake and exhaust seats should be 0.9 to 1.3 mm (0.35 to 0.051 inch). 6. Check valve tip height dimensions A after grinding the valve seats or faces. Grind valve tip to 47.99 mm (1.889 inch) for exhaust valve and 48.04 mm (1.891 inch) for intake valve when installed in the head. The valve tip chamfer may need to be reground to prevent seal damage when the valve is installed.
1997 | Dodge or Ram Truck | Grand Caravan FWD | L4-2.4L VIN B | Camshaft ¦Service and Repair, Procedures: Checking End Play | CAMSHAFT END PLAY 1. Oil camshaft journals and install camshaft WITHOUT cam follower assemblies. Install rear cam caps and tighten screws to specified torque. 2. Using a suitable tool, move camshaft as far rearward as it will go. 3. Zero dial indicator. 4. Move camshaft as far forward as it will go. 5. End play travel: 0.05 0.15 mm (0.002 0.010 inch). 6. If end play is excessive check cylinder head and camshaft for wear; replace as necessary.
1997 | Dodge or Ram Truck | Grand Caravan FWD | L4-2.4L VIN B | Engine ¦Service and Repair, Procedures: Standard Procedures, Engine Performance | If a loss of performance is noticed, ignition timing should be checked. If ignition timing is retarded by 9, 18 or 27° indicating 1, 2 or 3 (timing belt) teeth may have skipped, then, camshaft and accessory shaft timing with the crankshaft should be checked. To provide best vehicle performance and lowest vehide emissions, it is most important that the tune-up be done accurately. Use the specifications listed on the Vehicle Emission Control Information label found in the engine compartment. 1. Test cranking amperage draw. See Starting Motor/Testing and Inspection. 2. Tighten the intake manifold bolts to specifications. 3. Perform cylinder compression test. - a. Check engine oil level and add oil if necessary. - b. Drive the vehicle until engine reaches normal operating temperature. - c. Select a route free from traffic and other forms of congestion, observe all traffic laws, and accelerate through the gears several times briskly. - CAUTION: Do not overspeed the engine. The higher engine speed may help clean out valve seal deposits which can prevent accurate compression readings. - d. Remove all spark plugs from engine. As spark plugs are being removed, check electrodes for abnormal firing indicators fouled, hot, oily, etc. Record cylinder number of spark plug for future reference. - e. Disconnect coil wire from distributor and secure to good ground to prevent a spark from starting a fire (Conventional ignition system). For Direct Ignition System (DIS) disconnect the coil connecter. - f. Be sure throttle blade is fully open during the compression check. - g. Insert compression gage adaptor into the #1 spark plug hole in cylinder head. Crank engine until maximum pressure is reached on gage. Record this pressure as #1 cylinder pressure. - h. Repeat Step G for all remaining cylinders. - i. Compression should not be less than (689 kPa) 100 psi and not vary more than 25 percent from cylinder to cylinder. - j. If one or more cylinders have abnormally low compression pressures, repeat steps 3b through 3h. - k. If the same cylinder or cylinders repeat an abnormally low reading on the second compression test, it could indicate the existence of a problem in the cylinder in question. - NOTE: The recommended compression pressures are to be used only as a guide to diagnosing engine problems. An engine should not be dis assembled to determine the cause of low cormpression unless some malfunction is present. 4. Clean or replace spark plugs as necessary and adjust gap as specified. Tighten to specifications. 5. Test resistance of spark plug cables. Refer to Ignition System Secondary Circuit Inspection. 6. Inspect the primary wire. Test coil output voltage, primary and secondary resistance. Replace parts as necessary. Refer to Ignition System and make necessary adjustment. 7. Ignition timing should be set to specifications. (See Specification Label in engine compartment). 8. Test fuel pump for pressure. 9. The air filter elements should be replaced as specified in Maintenance. 10. Inspect crankcase ventilation system as out lined in Maintenance. For emission controls see Emission Controls Systems for service procedures. 11. Inspect and adjust accessory belt drives referring to Accessory Belt Drive for proper adjustments. 12. Road test vehicle as a final test.
1997 | Dodge or Ram Truck | Grand Caravan FWD | L4-2.4L VIN B | Automatic Transmission/Transaxle ¦Service and Repair, Procedures: Oil Pump Volume Check | See TSB 21-010-06 4/14/2006 - After the new or repaired transmission has been installed, fill to the proper level with Mopar ATF Plus 4 type 9602 for adding or replacing. - The volume should be checked using the following procedure: 1. Disconnect the From cooler line at the transmission and place a collecting container under the disconnected line. - CAUTION: With the fluid set at the proper level, fluid collection should not exceed (1) quart or internal damage to the transmission may occur. 2. Run the engine at curb idle speed, with the shift selector in neutral. 3. If fluid flow is intermittent or it takes more than 20 seconds to collect one quart of ATF, disconnect the To Cooler line at the transaxle. 4. Refill the transaxle to proper level and recheck pump volume. - See TSB 21-010-06 4/14/2006 5. If flow is found to be within acceptable limits, replace the cooler. Then fill.transmission to the paper level, using. Mopar ATF Plus 4 type 9602 for adding or replacing. 6. If fluid flow is still found-to be inadequate, check the line pressure using the Transaxle Hydraulic Pressure Test procedure.
1997 | Dodge or Ram Truck | Grand Caravan FWD | L4-2.4L VIN B | Heating and Air Conditioning ¦Service and Repair, Procedures: Refrigerant Recovery | The use of refrigerant recovery and recycling stations allows the recovery and reuse of refrigerant after contaminants and moisture have been removed. When using a recovery or recycling station, follow the manufacturer's operating instructions, noting the following: 1. Use extreme caution and observe all safety and service precautions related to the use of refrigerants. 2. Connect refrigerant recycling station hose(s) to vehicle A/C service ports and recovery station inlet fitting. Hoses used should have shutoff devices or check valves within 12 inches of hose ends to minimize introduction of air into recycling station and to minimize amount of refrigerant released when hose(s) is disconnected. 3. Turn recycling station On to start recovery process. Allow recycling station to pump refrigerant from A/C system until station pressure gauge indicates vacuum. 4. After vehicle A/C system has been evacuated, close station inlet valve, if equipped. 5. Turn station Off. On some stations the pump will automatically be turned Off by a low pressure switch. 6. Allow vehicle A/C system to remain closed for approximately two minutes. Observe vacuum level indicated on gauge. If pressure does not rise, disconnect recycling station hose(s). 7. If system pressure rises, repeat steps 3 through 6 until vacuum level indicated remains stable for two minutes. 8. Service A/C system as necessary, then evacuate and recharge A/C system.
1997 | Dodge or Ram Truck | Grand Caravan FWD | L4-2.4L VIN B | Power Steering Fluid ¦Service and Repair, Procedures: Fluid Level Check | WARNING: Fluid level should be checked with engine off to prevent injury from moving parts. CAUTION: Do not use automatic transmission fluid in the power steering system. Do not overfill the power steering system. Wipe reservoir filler cap free of dirt. Then check fluid level. The dipstick should indicate COLD when fluid is at normal ambient temperature, approximately 21°C to 27°C (70°F to 80°F). In all pumps add fluid as necessary, use only Mopar Power Steering Fluid, or equivalent. DO NOT USE ANY TYPE OF AUTOMATIC TRANSMISSION FLUID.
1997 | Dodge or Ram Truck | Grand Caravan FWD | L4-2.4L VIN B | Cooling System ¦Service and Repair, Procedures: Coolant - Routine Level Check | The content of this article reflects changes called for in TSB 26-11-96. NOTE: Do not remove radiator cap for routine coolant level inspections. The coolant reserve system provides a quick visual method for determining the coolant level without removing the radiator cap. With the engine cold and not running, simply observe the level of the coolant in the reserve tank. The coolant level should be between the minimum and maximum marks.
1997 | Dodge or Ram Truck | Grand Caravan FWD | L4-2.4L VIN B | Differential ¦Service and Repair, Procedures: Overhaul, Checking Side Gear End Play | Checking Side Gear End Play (Extension Housing Side) Checking Side Gear End Play (Bearing Retainer Side) Check side gear end play whenever the differential is removed for service. NOTE: Side gear end play must be BETWEEN 0.001 to 0.013 inch.
1997 | Dodge or Ram Truck | Grand Caravan FWD | L4-2.4L VIN B | Vacuum Brake Booster ¦Service and Repair, Procedures: Vacuum Booster Replacement, Installation | CAUTION: When installing the power brake vacuum booster in the vehicle be sure the heater hoses do not become trapped between the booster and the dash panel of the vehicle. PROCEDURE 1. Position power brake booster onto dash panel using the reverse procedure for its removal. 2. Install the 4 power brake vacuum booster mounting nuts. Tighten the 4 mounting nuts to a torque of 29 Nm (21 ft. lbs.). 3. Using lubriplate, or an equivalent, coat the surface of the brake pedal pin where it contacts the brake vacuum booster input rod. - CAUTION: When installing the brake pedal pin on the power brake vacuum booster input rod, do not re-use the old retaining clip. Retaining Pin Installed On Brake Pedal Pin 4. Connect power brake vacuum booster input rod on the brake pedal pin and install a NEW retaining clip. 5. Connect the vacuum hose on the check valve in the power brake vacuum booster. - CAUTION: The master cylinder is used to create the seal for holding vacuum in the power brake vacuum booster. The vacuum seal on the master cylinder MUST be replaced with a NEW seal whenever the master cylinder is removed from the power brake vacuum booster. - CAUTION: When removing the vacuum seal from the master cylinder do not use a sharp tool. 6. Using a soft tool such as a trim stick, remove the vacuum seal from the master cylinder mounting flange. Vacuum Seal Installed On Master Cylinder 7. Install a NEW vacuum seal on mounting flange of master cylinder assembly. 8. Position master cylinder on studs of power brake booster, aligning push rod on power brake vacuum booster with master cylinder push rod. Master Cylinder Attachment To Power Brake Vacuum Booster 9. Install the 2 master cylinder to power brake unit mounting nuts. Tighten both mounting nuts to a torque of 28 Nm (20 ft. lbs.). 10. Install the wiper module drain hose on the wiper module. Install the tie strap attaching the wiper module drain hose to brake tube at the master cylinder. Tie strap should be loosely tightened so as not to collapse the wiper module drain hose. Electrical Connection To Fluid Level Sensor 11. Install the wiring harness connector on the brake fluid level sensor in the master cylinder fluid reservoir. Battery Tray Mounting Locations 12. Install the battery tray in the vehicle. Install the 2 bolts and the nut attaching the battery tray to the vehicle. Tighten the 2 bolts and the nut to a torque of 14 Nm (10 ft. lbs.). 13. If vehicle is equipped with speed control, install the speed control servo and bracket on the battery tray. Install and securely tighten bolt attaching bracket to battery tray. 14. If vehicle is equipped with speed control, install the wiring harness connector on the speed control servo. Then connect the vacuum lines onto the speed control servo and vacuum reservoir on battery tray. Air Inlet Resonator 15. Install the air inlet resonator and hoses as an assembly on the throttle body and air cleaner housing. Securely tighten the hose clamp at the air cleaner housing and throttle body. 16. Install the battery and the battery thermal guard. 17. Install the battery cables on the battery. 18. Check the operation of the stop lamp switch and adjust if necessary.
1997 | Dodge or Ram Truck | Grand Caravan FWD | L4-2.4L VIN B | Vacuum Brake Booster ¦Service and Repair, Procedures: Vacuum Booster Replacement, Removal | CAUTION: Vacuum in the power brake booster must be pumped down (removed) before removing master cylinder from power brake booster. This is necessary to prevent the power brake booster from sucking in any contamination as the master cylinder is removed. This can be done simply by pumping the brake pedal, with the vehicle's engine not running, until a firm feeling brake pedal is achieved. PROCEDURE 1. With engine not running, pump the brake pedal until a firm pedal is achieved (4-5 strokes). 2. Remove both battery cables from battery. 3. Remove the battery thermal guard and the battery from the battery tray. Air Inlet Resonator 4. Remove the air inlet resonator and hoses as an assembly from the throttle body and air cleaner housing. 5. If vehicle is equipped with speed control, unplug wiring harness connector from the speed control servo. Then disconnect vacuum lines from the speed control servo and vacuum reservoir on battery tray. 6. Remove bolt attaching the speed control servo bracket to the battery tray. Slide the bracket forward to unhook it from the battery tray and remove. Battery Tray Mounting Locations 7. Remove the 2 bolts and the nut attaching the battery tray to the body of the vehicle. Electrical Connection To Fluid Level Sensor 8. Remove vehicle wiring harness connector, from the brake fluid level sensor, in master cylinder fluid reservoir. 9. Clean the area where the master cylinder assembly attaches to the power brake booster. Use only a solvent such as Mopar Brake Parts Cleaner or an equivalent. Master Cylinder Attachment To Power Brake Vacuum Booster 10. Remove clip attaching drain hose to brake tube at master cylinder. Remove drain hose from wiper module. Remove the 2 nuts attaching the master cylinder assembly to the power brake vacuum booster. - NOTE: It is not necessary to remove the brake tubes from the master cylinder when removing the master cylinder from the power brake vacuum booster. 11. Remove the master cylinder and the brake tubes as an assembly from power brake vacuum booster. When master cylinder is removed, lay it out of the way on top of the left motor mount 12. Disconnect vacuum hose from check valve located on power brake vacuum booster. DO NOT REMOVE CHECK VALVE FROM POWER BRAKE BOOSTER. Booster Input Rod Retaining Pin 13. Locate the power brake vacuum booster input rod to brake pedal attachment under instrument panel. Position a small screwdriver between the center tang on the power brake booster input rod to brake pedal pin retaining clip. 14. Rotate screwdriver enough to allow retaining clip center tang to pass over end of brake pedal pin. Then pull retaining clip off brake pedal pin. Discard retaining clip. It is not to be reused. Replace only with a new retaining clip when assembled. 15. Remove the 4 nuts attaching the power brake vacuum booster to the dash panel. Nuts are accessible from under dash panel in area of the steering column and pedal bracket assembly. 16. From outside the vehicle, slide power brake vacuum booster forward until its mounting studs clear dash panel. Then tilt the booster up and toward the center of vehicle to remove. - CAUTION: Do not attempt to disassemble the power brake vacuum booster it is to be serviced ONLY as a complete assembly.
1997 | Dodge or Ram Truck | Grand Caravan FWD | L4-2.4L VIN B | Heating and Air Conditioning ¦Service and Repair, Procedures: Oil Level Check, R-134a Systems | Refrigerant Oil Capacities COMPRESSOR OIL - When an air conditioning system is first assembled, all components (except the compressor) are refrigerant oil free. After the system has been charged with R134a refrigerant and operated, the oil in the compressor is dispersed through the lines and components. When the compressor is replaced, the amount of oil that is retained in the rest of the system must be drained from the replacement compressor. COMPONENT OIL - The evaporator, condenser, and filter drier will retain a significant amount of oil, when a component is replaced, the specified amount of refrigerant oil must be added. Refer to the Refrigerant Oil Capacities chart. OIL REPLACEMENT AFTER FAILURE - When a line or component has ruptured and oil has escaped, the compressor should be removed and drained. The filter-drier must be replaced along with the ruptured part. The oil capacity of the system minus the amount of oil still in the remaining components, can be measured and poured into the suction port of the compressor. - Example: On a dual system the evaporator retains 60 ml (2 oz). The condenser retains 30 ml (1 oz) of oil, and system capacity may be 220 ml (7.40 oz) of oil. 220 ml minus 90 ml equals 130 ml (4.40 oz).
1997 | Dodge or Ram Truck | Grand Caravan FWD | L4-2.4L VIN B | Automatic Transmission/Transaxle ¦Service and Repair, Procedures: Fluid Level and Condition Check, 3 Speed Automatic | NOTE: The transmission and differential sump have a common oil sump with a communicating opening between the two. LEVEL - The torque converter fills in both the P (Park) and N (Neutral) positions. Place the selector lever in P (Park) to be sure that the fluid level check is accurate. The engine should be running at idle speed for at least one minute, with the vehicle on level ground. This will ensure complete oil level stabilization between differential and transmission. The fluid should be at normal operating temperature (approximately 82° C or 180° F). The fluid level is correct if it is in the HOT region (cross-hatched area) on the dipstick. - Low fluid level can cause a variety of conditions, because it allows the pump to take in air along with the fluid. As in any hydraulic system, air bubbles make the fluid spongy therefore, pressures will be low and will build up slowly. - Improper filling also can raise the fluid level too high. When the transaxle has too much fluid, the gears churn up foam and cause the same conditions that occur with a low fluid level. - In either case, the air bubbles can cause overheating, fluid oxidation, and varnishing. This can interfere with normal valve, clutch, and servo operation. Foaming also can result in fluid escaping from the transaxle dipstick, where it may be mistaken for a leak. CONDITION - Along with fluid level, it is important to check the condition of the fluid. When the fluid smells burned, or is contaminated with metal or friction material particles, a complete transaxle overhaul is needed. Be sure to examine the fluid on the dipstick closely. If there is any doubt about its condition, drain out a sample for a double check. - See TSB 21-010-06 4/14/2006 SELECTION OF LUBRICANT - It is important that the proper lubricant be used in these transmissions. Mopar (R) ATF Plus 4 (Automatic Transmission Fluid-type 9602), or equivalent should be used to aid in ensuring optimum transmission performance. It is important that the transmission fluid be maintained at the prescribed level using the recommended fluids. SPECIAL ADDITIVES - Chrysler Corporation does not recommend the addition of any fluids to the transmission, other than that fluid listed above. An exception to this policy is the use of special dyes to aid in detecting fluid leaks. The use of transmission sealers should be avoided, since they may adversely affect seals.
1997 | Dodge or Ram Truck | Grand Caravan FWD | L4-2.4L VIN X | Valve Guide ¦Service and Repair, Procedures | 1.Remove carbon and varnish deposits from inside of valve guides with a reliable guide cleaner. 2.Using a small hole gauge and a micrometer, measure valve guides in 3 places top, middle and bottom. Replace guides if they are not within specification. 3.Check valve guide height.
1997 | Dodge or Ram Truck | Grand Caravan FWD | L4-2.4L VIN X | Leak Detection Pump ¦Service and Repair, Procedures | Fig 9 Leak Detection Pump NOTE: The Leak Detection Pump (LDP) is located under the driver's side in the cast cradle under the steering gear (Fig. 9). REMOVAL 1. Raise and support vehicle on a hoist. Fig 10 Leak Detection Pump Connector Lock 2. Push locking tab on connector to unlock (Fig. 10). 3. Push down on connector latch and pull connector from pump. 4. Remove hoses. 5. Remove bolts holding LDP and bracket to cradle. 6. Remove bracket from LDP. INSTALLATION 1. Install LDP to bracket. 2. Install LDP and bracket to cradle. Torque bolts to 9.5-14 Nm (85-125 in lb). + Before installing hoses to LDP, make sure they are not cracked or split. + If a hose leaks, it will cause the Check Engine Lamp to illuminate. 3. Install hoses to LDP. 4. Plug electrical connector into LDP. 5. Push connector locking tab into place. 6. Using DRB scan tool, verify proper operation of LDP.
1997 | Dodge or Ram Truck | Grand Caravan FWD | L4-2.4L VIN X | Valve Seat ¦Service and Repair, Procedures: Refacing | NOTE: You should reface valves when refacing valve seats. See: Valve, Intake/Exhaust > Procedures 1. When refacing valve seats, it is important that the correct size valve guide pilot be used for reseating stones. A true and complete surface must be obtained. 2. Measure the concentricity of valve seat and valve guide using a valve seat runout dial indicator. Total runout should not exceed. 0.051 mm (0.002 inch) (total indicator reading). 3. Inspect the valve seat with Prussian blue to determine where the valve contacts the seat. To do this, coat valve seat LIGHTLY with Prussian blue then set valve in place. Rotate the valve with light pressure. If the blue is transferred to the center of valve face, contact is satisfactory. If the blue is transferred to top edge of the valve face, lower valve seat with a 15 degrees stone. If the blue is transferred to the bottom edge of valve face raise valve seat with a 65 degrees stone. - ^ Intake valve seat diameter is 34.37 34.63 mm (1.158 1.363 inch) - ^ Exhaust valve seat diameter is 29.37 29.63 mm (1.156 1.166 inch) 4. Valve seats which are worn or burned can be reworked, provided that correct angle and seat width are maintained. Otherwise the cylinder head must be replaced. 5. When seat is properly positioned the width of intake and exhaust seats should be 0.9 to 1.3 mm (0.35 to 0.051 inch). 6. Check valve tip height dimensions A after grinding the valve seats or faces. Grind valve tip to 47.99 mm (1.889 inch) for exhaust valve and 48.04 mm (1.891 inch) for intake valve when installed in the head. The valve tip chamfer may need to be reground to prevent seal damage when the valve is installed.
1997 | Dodge or Ram Truck | Grand Caravan FWD | L4-2.4L VIN X | Camshaft ¦Service and Repair, Procedures: Checking End Play | CAMSHAFT END PLAY 1. Oil camshaft journals and install camshaft WITHOUT cam follower assemblies. Install rear cam caps and tighten screws to specified torque. 2. Using a suitable tool, move camshaft as far rearward as it will go. 3. Zero dial indicator. 4. Move camshaft as far forward as it will go. 5. End play travel: 0.05 0.15 mm (0.002 0.010 inch). 6. If end play is excessive check cylinder head and camshaft for wear; replace as necessary.
1997 | Dodge or Ram Truck | Grand Caravan FWD | L4-2.4L VIN X | Engine ¦Service and Repair, Procedures: Standard Procedures, Engine Performance | If a loss of performance is noticed, ignition timing should be checked. If ignition timing is retarded by 9, 18 or 27° indicating 1, 2 or 3 (timing belt) teeth may have skipped, then, camshaft and accessory shaft timing with the crankshaft should be checked. To provide best vehicle performance and lowest vehide emissions, it is most important that the tune-up be done accurately. Use the specifications listed on the Vehicle Emission Control Information label found in the engine compartment. 1. Test cranking amperage draw. See Starting Motor/Testing and Inspection. 2. Tighten the intake manifold bolts to specifications. 3. Perform cylinder compression test. - a. Check engine oil level and add oil if necessary. - b. Drive the vehicle until engine reaches normal operating temperature. - c. Select a route free from traffic and other forms of congestion, observe all traffic laws, and accelerate through the gears several times briskly. - CAUTION: Do not overspeed the engine. The higher engine speed may help clean out valve seal deposits which can prevent accurate compression readings. - d. Remove all spark plugs from engine. As spark plugs are being removed, check electrodes for abnormal firing indicators fouled, hot, oily, etc. Record cylinder number of spark plug for future reference. - e. Disconnect coil wire from distributor and secure to good ground to prevent a spark from starting a fire (Conventional ignition system). For Direct Ignition System (DIS) disconnect the coil connecter. - f. Be sure throttle blade is fully open during the compression check. - g. Insert compression gage adaptor into the #1 spark plug hole in cylinder head. Crank engine until maximum pressure is reached on gage. Record this pressure as #1 cylinder pressure. - h. Repeat Step G for all remaining cylinders. - i. Compression should not be less than (689 kPa) 100 psi and not vary more than 25 percent from cylinder to cylinder. - j. If one or more cylinders have abnormally low compression pressures, repeat steps 3b through 3h. - k. If the same cylinder or cylinders repeat an abnormally low reading on the second compression test, it could indicate the existence of a problem in the cylinder in question. - NOTE: The recommended compression pressures are to be used only as a guide to diagnosing engine problems. An engine should not be dis assembled to determine the cause of low cormpression unless some malfunction is present. 4. Clean or replace spark plugs as necessary and adjust gap as specified. Tighten to specifications. 5. Test resistance of spark plug cables. Refer to Ignition System Secondary Circuit Inspection. 6. Inspect the primary wire. Test coil output voltage, primary and secondary resistance. Replace parts as necessary. Refer to Ignition System and make necessary adjustment. 7. Ignition timing should be set to specifications. (See Specification Label in engine compartment). 8. Test fuel pump for pressure. 9. The air filter elements should be replaced as specified in Maintenance. 10. Inspect crankcase ventilation system as out lined in Maintenance. For emission controls see Emission Controls Systems for service procedures. 11. Inspect and adjust accessory belt drives referring to Accessory Belt Drive for proper adjustments. 12. Road test vehicle as a final test.
1997 | Dodge or Ram Truck | Grand Caravan FWD | L4-2.4L VIN X | Automatic Transmission/Transaxle ¦Service and Repair, Procedures: Oil Pump Volume Check | See TSB 21-010-06 4/14/2006 - After the new or repaired transmission has been installed, fill to the proper level with Mopar ATF Plus 4 type 9602 for adding or replacing. - The volume should be checked using the following procedure: 1. Disconnect the From cooler line at the transmission and place a collecting container under the disconnected line. - CAUTION: With the fluid set at the proper level, fluid collection should not exceed (1) quart or internal damage to the transmission may occur. 2. Run the engine at curb idle speed, with the shift selector in neutral. 3. If fluid flow is intermittent or it takes more than 20 seconds to collect one quart of ATF, disconnect the To Cooler line at the transaxle. 4. Refill the transaxle to proper level and recheck pump volume. - See TSB 21-010-06 4/14/2006 5. If flow is found to be within acceptable limits, replace the cooler. Then fill.transmission to the paper level, using. Mopar ATF Plus 4 type 9602 for adding or replacing. 6. If fluid flow is still found-to be inadequate, check the line pressure using the Transaxle Hydraulic Pressure Test procedure.
1997 | Dodge or Ram Truck | Grand Caravan FWD | L4-2.4L VIN X | Heating and Air Conditioning ¦Service and Repair, Procedures: Refrigerant Recovery | The use of refrigerant recovery and recycling stations allows the recovery and reuse of refrigerant after contaminants and moisture have been removed. When using a recovery or recycling station, follow the manufacturer's operating instructions, noting the following: 1. Use extreme caution and observe all safety and service precautions related to the use of refrigerants. 2. Connect refrigerant recycling station hose(s) to vehicle A/C service ports and recovery station inlet fitting. Hoses used should have shutoff devices or check valves within 12 inches of hose ends to minimize introduction of air into recycling station and to minimize amount of refrigerant released when hose(s) is disconnected. 3. Turn recycling station On to start recovery process. Allow recycling station to pump refrigerant from A/C system until station pressure gauge indicates vacuum. 4. After vehicle A/C system has been evacuated, close station inlet valve, if equipped. 5. Turn station Off. On some stations the pump will automatically be turned Off by a low pressure switch. 6. Allow vehicle A/C system to remain closed for approximately two minutes. Observe vacuum level indicated on gauge. If pressure does not rise, disconnect recycling station hose(s). 7. If system pressure rises, repeat steps 3 through 6 until vacuum level indicated remains stable for two minutes. 8. Service A/C system as necessary, then evacuate and recharge A/C system.
1997 | Dodge or Ram Truck | Grand Caravan FWD | L4-2.4L VIN X | Power Steering Fluid ¦Service and Repair, Procedures: Fluid Level Check | WARNING: Fluid level should be checked with engine off to prevent injury from moving parts. CAUTION: Do not use automatic transmission fluid in the power steering system. Do not overfill the power steering system. Wipe reservoir filler cap free of dirt. Then check fluid level. The dipstick should indicate COLD when fluid is at normal ambient temperature, approximately 21°C to 27°C (70°F to 80°F). In all pumps add fluid as necessary, use only Mopar Power Steering Fluid, or equivalent. DO NOT USE ANY TYPE OF AUTOMATIC TRANSMISSION FLUID.
1997 | Dodge or Ram Truck | Grand Caravan FWD | L4-2.4L VIN X | Cooling System ¦Service and Repair, Procedures: Coolant - Routine Level Check | The content of this article reflects changes called for in TSB 26-11-96. NOTE: Do not remove radiator cap for routine coolant level inspections. The coolant reserve system provides a quick visual method for determining the coolant level without removing the radiator cap. With the engine cold and not running, simply observe the level of the coolant in the reserve tank. The coolant level should be between the minimum and maximum marks.
1997 | Dodge or Ram Truck | Grand Caravan FWD | L4-2.4L VIN X | Differential ¦Service and Repair, Procedures: Overhaul, Checking Side Gear End Play | Checking Side Gear End Play (Extension Housing Side) Checking Side Gear End Play (Bearing Retainer Side) Check side gear end play whenever the differential is removed for service. NOTE: Side gear end play must be BETWEEN 0.001 to 0.013 inch.
1997 | Dodge or Ram Truck | Grand Caravan FWD | L4-2.4L VIN X | Vacuum Brake Booster ¦Service and Repair, Procedures: Vacuum Booster Replacement, Installation | CAUTION: When installing the power brake vacuum booster in the vehicle be sure the heater hoses do not become trapped between the booster and the dash panel of the vehicle. PROCEDURE 1. Position power brake booster onto dash panel using the reverse procedure for its removal. 2. Install the 4 power brake vacuum booster mounting nuts. Tighten the 4 mounting nuts to a torque of 29 Nm (21 ft. lbs.). 3. Using lubriplate, or an equivalent, coat the surface of the brake pedal pin where it contacts the brake vacuum booster input rod. - CAUTION: When installing the brake pedal pin on the power brake vacuum booster input rod, do not re-use the old retaining clip. Retaining Pin Installed On Brake Pedal Pin 4. Connect power brake vacuum booster input rod on the brake pedal pin and install a NEW retaining clip. 5. Connect the vacuum hose on the check valve in the power brake vacuum booster. - CAUTION: The master cylinder is used to create the seal for holding vacuum in the power brake vacuum booster. The vacuum seal on the master cylinder MUST be replaced with a NEW seal whenever the master cylinder is removed from the power brake vacuum booster. - CAUTION: When removing the vacuum seal from the master cylinder do not use a sharp tool. 6. Using a soft tool such as a trim stick, remove the vacuum seal from the master cylinder mounting flange. Vacuum Seal Installed On Master Cylinder 7. Install a NEW vacuum seal on mounting flange of master cylinder assembly. 8. Position master cylinder on studs of power brake booster, aligning push rod on power brake vacuum booster with master cylinder push rod. Master Cylinder Attachment To Power Brake Vacuum Booster 9. Install the 2 master cylinder to power brake unit mounting nuts. Tighten both mounting nuts to a torque of 28 Nm (20 ft. lbs.). 10. Install the wiper module drain hose on the wiper module. Install the tie strap attaching the wiper module drain hose to brake tube at the master cylinder. Tie strap should be loosely tightened so as not to collapse the wiper module drain hose. Electrical Connection To Fluid Level Sensor 11. Install the wiring harness connector on the brake fluid level sensor in the master cylinder fluid reservoir. Battery Tray Mounting Locations 12. Install the battery tray in the vehicle. Install the 2 bolts and the nut attaching the battery tray to the vehicle. Tighten the 2 bolts and the nut to a torque of 14 Nm (10 ft. lbs.). 13. If vehicle is equipped with speed control, install the speed control servo and bracket on the battery tray. Install and securely tighten bolt attaching bracket to battery tray. 14. If vehicle is equipped with speed control, install the wiring harness connector on the speed control servo. Then connect the vacuum lines onto the speed control servo and vacuum reservoir on battery tray. Air Inlet Resonator 15. Install the air inlet resonator and hoses as an assembly on the throttle body and air cleaner housing. Securely tighten the hose clamp at the air cleaner housing and throttle body. 16. Install the battery and the battery thermal guard. 17. Install the battery cables on the battery. 18. Check the operation of the stop lamp switch and adjust if necessary.
1997 | Dodge or Ram Truck | Grand Caravan FWD | L4-2.4L VIN X | Vacuum Brake Booster ¦Service and Repair, Procedures: Vacuum Booster Replacement, Removal | CAUTION: Vacuum in the power brake booster must be pumped down (removed) before removing master cylinder from power brake booster. This is necessary to prevent the power brake booster from sucking in any contamination as the master cylinder is removed. This can be done simply by pumping the brake pedal, with the vehicle's engine not running, until a firm feeling brake pedal is achieved. PROCEDURE 1. With engine not running, pump the brake pedal until a firm pedal is achieved (4-5 strokes). 2. Remove both battery cables from battery. 3. Remove the battery thermal guard and the battery from the battery tray. Air Inlet Resonator 4. Remove the air inlet resonator and hoses as an assembly from the throttle body and air cleaner housing. 5. If vehicle is equipped with speed control, unplug wiring harness connector from the speed control servo. Then disconnect vacuum lines from the speed control servo and vacuum reservoir on battery tray. 6. Remove bolt attaching the speed control servo bracket to the battery tray. Slide the bracket forward to unhook it from the battery tray and remove. Battery Tray Mounting Locations 7. Remove the 2 bolts and the nut attaching the battery tray to the body of the vehicle. Electrical Connection To Fluid Level Sensor 8. Remove vehicle wiring harness connector, from the brake fluid level sensor, in master cylinder fluid reservoir. 9. Clean the area where the master cylinder assembly attaches to the power brake booster. Use only a solvent such as Mopar Brake Parts Cleaner or an equivalent. Master Cylinder Attachment To Power Brake Vacuum Booster 10. Remove clip attaching drain hose to brake tube at master cylinder. Remove drain hose from wiper module. Remove the 2 nuts attaching the master cylinder assembly to the power brake vacuum booster. - NOTE: It is not necessary to remove the brake tubes from the master cylinder when removing the master cylinder from the power brake vacuum booster. 11. Remove the master cylinder and the brake tubes as an assembly from power brake vacuum booster. When master cylinder is removed, lay it out of the way on top of the left motor mount 12. Disconnect vacuum hose from check valve located on power brake vacuum booster. DO NOT REMOVE CHECK VALVE FROM POWER BRAKE BOOSTER. Booster Input Rod Retaining Pin 13. Locate the power brake vacuum booster input rod to brake pedal attachment under instrument panel. Position a small screwdriver between the center tang on the power brake booster input rod to brake pedal pin retaining clip. 14. Rotate screwdriver enough to allow retaining clip center tang to pass over end of brake pedal pin. Then pull retaining clip off brake pedal pin. Discard retaining clip. It is not to be reused. Replace only with a new retaining clip when assembled. 15. Remove the 4 nuts attaching the power brake vacuum booster to the dash panel. Nuts are accessible from under dash panel in area of the steering column and pedal bracket assembly. 16. From outside the vehicle, slide power brake vacuum booster forward until its mounting studs clear dash panel. Then tilt the booster up and toward the center of vehicle to remove. - CAUTION: Do not attempt to disassemble the power brake vacuum booster it is to be serviced ONLY as a complete assembly.
1997 | Dodge or Ram Truck | Grand Caravan FWD | L4-2.4L VIN X | Heating and Air Conditioning ¦Service and Repair, Procedures: Oil Level Check, R-134a Systems | Refrigerant Oil Capacities COMPRESSOR OIL - When an air conditioning system is first assembled, all components (except the compressor) are refrigerant oil free. After the system has been charged with R134a refrigerant and operated, the oil in the compressor is dispersed through the lines and components. When the compressor is replaced, the amount of oil that is retained in the rest of the system must be drained from the replacement compressor. COMPONENT OIL - The evaporator, condenser, and filter drier will retain a significant amount of oil, when a component is replaced, the specified amount of refrigerant oil must be added. Refer to the Refrigerant Oil Capacities chart. OIL REPLACEMENT AFTER FAILURE - When a line or component has ruptured and oil has escaped, the compressor should be removed and drained. The filter-drier must be replaced along with the ruptured part. The oil capacity of the system minus the amount of oil still in the remaining components, can be measured and poured into the suction port of the compressor. - Example: On a dual system the evaporator retains 60 ml (2 oz). The condenser retains 30 ml (1 oz) of oil, and system capacity may be 220 ml (7.40 oz) of oil. 220 ml minus 90 ml equals 130 ml (4.40 oz).
1997 | Dodge or Ram Truck | Grand Caravan FWD | L4-2.4L VIN X | Automatic Transmission/Transaxle ¦Service and Repair, Procedures: Fluid Level and Condition Check, 3 Speed Automatic | NOTE: The transmission and differential sump have a common oil sump with a communicating opening between the two. LEVEL - The torque converter fills in both the P (Park) and N (Neutral) positions. Place the selector lever in P (Park) to be sure that the fluid level check is accurate. The engine should be running at idle speed for at least one minute, with the vehicle on level ground. This will ensure complete oil level stabilization between differential and transmission. The fluid should be at normal operating temperature (approximately 82° C or 180° F). The fluid level is correct if it is in the HOT region (cross-hatched area) on the dipstick. - Low fluid level can cause a variety of conditions, because it allows the pump to take in air along with the fluid. As in any hydraulic system, air bubbles make the fluid spongy therefore, pressures will be low and will build up slowly. - Improper filling also can raise the fluid level too high. When the transaxle has too much fluid, the gears churn up foam and cause the same conditions that occur with a low fluid level. - In either case, the air bubbles can cause overheating, fluid oxidation, and varnishing. This can interfere with normal valve, clutch, and servo operation. Foaming also can result in fluid escaping from the transaxle dipstick, where it may be mistaken for a leak. CONDITION - Along with fluid level, it is important to check the condition of the fluid. When the fluid smells burned, or is contaminated with metal or friction material particles, a complete transaxle overhaul is needed. Be sure to examine the fluid on the dipstick closely. If there is any doubt about its condition, drain out a sample for a double check. - See TSB 21-010-06 4/14/2006 SELECTION OF LUBRICANT - It is important that the proper lubricant be used in these transmissions. Mopar (R) ATF Plus 4 (Automatic Transmission Fluid-type 9602), or equivalent should be used to aid in ensuring optimum transmission performance. It is important that the transmission fluid be maintained at the prescribed level using the recommended fluids. SPECIAL ADDITIVES - Chrysler Corporation does not recommend the addition of any fluids to the transmission, other than that fluid listed above. An exception to this policy is the use of special dyes to aid in detecting fluid leaks. The use of transmission sealers should be avoided, since they may adversely affect seals.
1997 | Dodge or Ram Truck | Grand Caravan FWD | V6-181 3.0L SOHC VIN 3 MFI | Leak Detection Pump ¦Service and Repair, Procedures | Fig 9 Leak Detection Pump NOTE: The Leak Detection Pump (LDP) is located under the driver's side in the cast cradle under the steering gear (Fig. 9). REMOVAL 1. Raise and support vehicle on a hoist. Fig 10 Leak Detection Pump Connector Lock 2. Push locking tab on connector to unlock (Fig. 10). 3. Push down on connector latch and pull connector from pump. 4. Remove hoses. 5. Remove bolts holding LDP and bracket to cradle. 6. Remove bracket from LDP. INSTALLATION 1. Install LDP to bracket. 2. Install LDP and bracket to cradle. Torque bolts to 9.5-14 Nm (85-125 in lb). + Before installing hoses to LDP, make sure they are not cracked or split. + If a hose leaks, it will cause the Check Engine Lamp to illuminate. 3. Install hoses to LDP. 4. Plug electrical connector into LDP. 5. Push connector locking tab into place. 6. Using DRB scan tool, verify proper operation of LDP.
1997 | Dodge or Ram Truck | Grand Caravan FWD | V6-181 3.0L SOHC VIN 3 MFI | Connecting Rod ¦Service and Repair, Procedures: Checking Clearances | OIL CLEARANCE 1. Following procedures specified in Using Plastigage. 2. Tighten nuts to 52 Nm (38 ft. lbs.). 3. Remove connecting rod cap and measure Plastigage. - CAUTION: Do not rotate crankshaft or the Plastigage may be smeared. SIDE CLEARANCE - Using a feeler gauge, check connecting rod side clearance.
1997 | Dodge or Ram Truck | Grand Caravan FWD | V6-181 3.0L SOHC VIN 3 MFI | Engine ¦Service and Repair, Procedures: Standard Procedures, Engine Performance | If a loss of performance is noticed, ignition timing should be checked. If ignition timing is retarded by 9, 18 or 27° indicating 1, 2 or 3 (timing belt) teeth may have skipped, then, camshaft and accessory shaft timing with the crankshaft should be checked. To provide best vehicle performance and lowest vehide emissions, it is most important that the tune-up be done accurately. Use the specifications listed on the Vehicle Emission Control Information label found in the engine compartment. 1. Test cranking amperage draw. See Starting Motor/Testing and Inspection. 2. Tighten the intake manifold bolts to specifications. 3. Perform cylinder compression test. - a. Check engine oil level and add oil if necessary. - b. Drive the vehicle until engine reaches normal operating temperature. - c. Select a route free from traffic and other forms of congestion, observe all traffic laws, and accelerate through the gears several times briskly. - CAUTION: Do not overspeed the engine. The higher engine speed may help clean out valve seal deposits which can prevent accurate compression readings. - d. Remove all spark plugs from engine. As spark plugs are being removed, check electrodes for abnormal firing indicators fouled, hot, oily, etc. Record cylinder number of spark plug for future reference. - e. Disconnect coil wire from distributor and secure to good ground to prevent a spark from starting a fire (Conventional ignition system). For Direct Ignition System (DIS) disconnect the coil connecter. - f. Be sure throttle blade is fully open during the compression check. - g. Insert compression gage adaptor into the #1 spark plug hole in cylinder head. Crank engine until maximum pressure is reached on gage. Record this pressure as #1 cylinder pressure. - h. Repeat Step G for all remaining cylinders. - i. Compression should not be less than (689 kPa) 100 psi and not vary more than 25 percent from cylinder to cylinder. - j. If one or more cylinders have abnormally low compression pressures, repeat steps 3b through 3h. - k. If the same cylinder or cylinders repeat an abnormally low reading on the second compression test, it could indicate the existence of a problem in the cylinder in question. - NOTE: The recommended compression pressures are to be used only as a guide to diagnosing engine problems. An engine should not be dis assembled to determine the cause of low cormpression unless some malfunction is present. 4. Clean or replace spark plugs as necessary and adjust gap as specified. Tighten to specifications. 5. Test resistance of spark plug cables. Refer to Ignition System Secondary Circuit Inspection. 6. Inspect the primary wire. Test coil output voltage, primary and secondary resistance. Replace parts as necessary. Refer to Ignition System and make necessary adjustment. 7. Ignition timing should be set to specifications. (See Specification Label in engine compartment). 8. Test fuel pump for pressure. 9. The air filter elements should be replaced as specified in Maintenance. 10. Inspect crankcase ventilation system as out lined in Maintenance. For emission controls see Emission Controls Systems for service procedures. 11. Inspect and adjust accessory belt drives referring to Accessory Belt Drive for proper adjustments. 12. Road test vehicle as a final test.
1997 | Dodge or Ram Truck | Grand Caravan FWD | V6-181 3.0L SOHC VIN 3 MFI | Valve ¦Service and Repair, Procedures: Removal and Installation, Removal | PROCEDURE 1. With suitable valve spring compressor, remove spring retainer locks, retainer, valve spring, spring seat and valve. 2. Remove valve stem seals with suitable tool. Do not reuse valve stem seals. INSPECTION 1. Check valve stem tip for pitting or depression at point A. 2. Check for wear and ridge wear at Point B. 3. Check for even contact (at face center) with valve seat, Point C. 4. Check margin. Replace valve if margin is less than 0.700 mm (0.028 inch). 5. Check valve guide height. 6. Measure valve stem to guide clearance. 7. Measure Valve spring free length and squareness. - Valve Seat - Inspect the valve seat with Prussian blue to determine where the valve contacts the seat. To do this, coat valve seat LIGHTLY with Prussian blue then set valve in place. Rotate the valve with light pressure. If the blue is transferred to the center of valve face, contact is satisfactory. If the blue is transferred to top edge of the valve face, lower valve seat with a 15 degrees stone. If the blue is transferred to the bottom edge of valve face raise valve seat with a 65 degree stone.
1997 | Dodge or Ram Truck | Grand Caravan FWD | V6-181 3.0L SOHC VIN 3 MFI | Automatic Transmission/Transaxle ¦Service and Repair, Procedures: Oil Pump Volume Check | See TSB 21-010-06 4/14/2006 - After the new or repaired transmission has been installed, fill to the proper level with Mopar ATF Plus 4 type 9602 for adding or replacing. - The volume should be checked using the following procedure: 1. Disconnect the From cooler line at the transmission and place a collecting container under the disconnected line. - CAUTION: With the fluid set at the proper level, fluid collection should not exceed (1) quart or internal damage to the transmission may occur. 2. Run the engine at curb idle speed, with the shift selector in neutral. 3. If fluid flow is intermittent or it takes more than 20 seconds to collect one quart of ATF, disconnect the To Cooler line at the transaxle. 4. Refill the transaxle to proper level and recheck pump volume. - See TSB 21-010-06 4/14/2006 5. If flow is found to be within acceptable limits, replace the cooler. Then fill.transmission to the paper level, using. Mopar ATF Plus 4 type 9602 for adding or replacing. 6. If fluid flow is still found-to be inadequate, check the line pressure using the Transaxle Hydraulic Pressure Test procedure.
1997 | Dodge or Ram Truck | Grand Caravan FWD | V6-181 3.0L SOHC VIN 3 MFI | Heating and Air Conditioning ¦Service and Repair, Procedures: Refrigerant Recovery | The use of refrigerant recovery and recycling stations allows the recovery and reuse of refrigerant after contaminants and moisture have been removed. When using a recovery or recycling station, follow the manufacturer's operating instructions, noting the following: 1. Use extreme caution and observe all safety and service precautions related to the use of refrigerants. 2. Connect refrigerant recycling station hose(s) to vehicle A/C service ports and recovery station inlet fitting. Hoses used should have shutoff devices or check valves within 12 inches of hose ends to minimize introduction of air into recycling station and to minimize amount of refrigerant released when hose(s) is disconnected. 3. Turn recycling station On to start recovery process. Allow recycling station to pump refrigerant from A/C system until station pressure gauge indicates vacuum. 4. After vehicle A/C system has been evacuated, close station inlet valve, if equipped. 5. Turn station Off. On some stations the pump will automatically be turned Off by a low pressure switch. 6. Allow vehicle A/C system to remain closed for approximately two minutes. Observe vacuum level indicated on gauge. If pressure does not rise, disconnect recycling station hose(s). 7. If system pressure rises, repeat steps 3 through 6 until vacuum level indicated remains stable for two minutes. 8. Service A/C system as necessary, then evacuate and recharge A/C system.
1997 | Dodge or Ram Truck | Grand Caravan FWD | V6-181 3.0L SOHC VIN 3 MFI | Power Steering Fluid ¦Service and Repair, Procedures: Fluid Level Check | WARNING: Fluid level should be checked with engine off to prevent injury from moving parts. CAUTION: Do not use automatic transmission fluid in the power steering system. Do not overfill the power steering system. Wipe reservoir filler cap free of dirt. Then check fluid level. The dipstick should indicate COLD when fluid is at normal ambient temperature, approximately 21°C to 27°C (70°F to 80°F). In all pumps add fluid as necessary, use only Mopar Power Steering Fluid, or equivalent. DO NOT USE ANY TYPE OF AUTOMATIC TRANSMISSION FLUID.
1997 | Dodge or Ram Truck | Grand Caravan FWD | V6-181 3.0L SOHC VIN 3 MFI | Cooling System ¦Service and Repair, Procedures: Coolant - Routine Level Check | The content of this article reflects changes called for in TSB 26-11-96. NOTE: Do not remove radiator cap for routine coolant level inspections. The coolant reserve system provides a quick visual method for determining the coolant level without removing the radiator cap. With the engine cold and not running, simply observe the level of the coolant in the reserve tank. The coolant level should be between the minimum and maximum marks.
1997 | Dodge or Ram Truck | Grand Caravan FWD | V6-181 3.0L SOHC VIN 3 MFI | Differential ¦Service and Repair, Procedures: Overhaul, Checking Side Gear End Play | Checking Side Gear End Play (Extension Housing Side) Checking Side Gear End Play (Bearing Retainer Side) Check side gear end play whenever the differential is removed for service. NOTE: Side gear end play must be BETWEEN 0.001 to 0.013 inch.
1997 | Dodge or Ram Truck | Grand Caravan FWD | V6-181 3.0L SOHC VIN 3 MFI | Vacuum Brake Booster ¦Service and Repair, Procedures: Vacuum Booster Replacement, Installation | CAUTION: When installing the power brake vacuum booster in the vehicle be sure the heater hoses do not become trapped between the booster and the dash panel of the vehicle. PROCEDURE 1. Position power brake booster onto dash panel using the reverse procedure for its removal. 2. Install the 4 power brake vacuum booster mounting nuts. Tighten the 4 mounting nuts to a torque of 29 Nm (21 ft. lbs.). 3. Using lubriplate, or an equivalent, coat the surface of the brake pedal pin where it contacts the brake vacuum booster input rod. - CAUTION: When installing the brake pedal pin on the power brake vacuum booster input rod, do not re-use the old retaining clip. Retaining Pin Installed On Brake Pedal Pin 4. Connect power brake vacuum booster input rod on the brake pedal pin and install a NEW retaining clip. 5. Connect the vacuum hose on the check valve in the power brake vacuum booster. - CAUTION: The master cylinder is used to create the seal for holding vacuum in the power brake vacuum booster. The vacuum seal on the master cylinder MUST be replaced with a NEW seal whenever the master cylinder is removed from the power brake vacuum booster. - CAUTION: When removing the vacuum seal from the master cylinder do not use a sharp tool. 6. Using a soft tool such as a trim stick, remove the vacuum seal from the master cylinder mounting flange. Vacuum Seal Installed On Master Cylinder 7. Install a NEW vacuum seal on mounting flange of master cylinder assembly. 8. Position master cylinder on studs of power brake booster, aligning push rod on power brake vacuum booster with master cylinder push rod. Master Cylinder Attachment To Power Brake Vacuum Booster 9. Install the 2 master cylinder to power brake unit mounting nuts. Tighten both mounting nuts to a torque of 25 Nm (18 ft. lbs.). 10. Install the wiper module drain hose on the wiper module. Install the tie strap attaching the wiper module drain hose to brake tube at the master cylinder. Tie strap should be loosely tightened so as not to collapse the wiper module drain hose. Electrical Connection To Fluid Level Sensor 11. Install the wiring harness connector on the brake fluid level sensor in the master cylinder fluid reservoir. Battery Tray Mounting Locations 12. Install the battery tray in the vehicle. Install the 2 bolts and the nut attaching the battery tray to the vehicle. Tighten the 2 bolts and the nut to a torque of 14 Nm (10 ft. lbs.). 13. If vehicle is equipped with speed control, install the speed control servo and bracket on the battery tray. Install and securely tighten bolt attaching bracket to battery tray. 14. If vehicle is equipped with speed control, install the wiring harness connector on the speed control servo. Then connect the vacuum lines onto the speed control servo and vacuum reservoir on battery tray. Air Inlet Resonator 15. Install the air inlet resonator and hoses as an assembly on the throttle body and air cleaner housing. Securely tighten the hose clamp at the air cleaner housing and throttle body. 16. Install the battery and the battery thermal guard. 17. Install the battery cables on the battery. 18. Check the operation of the stop lamp switch and adjust if necessary.
1997 | Dodge or Ram Truck | Grand Caravan FWD | V6-181 3.0L SOHC VIN 3 MFI | Vacuum Brake Booster ¦Service and Repair, Procedures: Vacuum Booster Replacement, Removal | CAUTION: Vacuum in the power brake booster must be pumped down (removed) before removing master cylinder from power brake booster. This is necessary to prevent the power brake booster from sucking in any contamination as the master cylinder is removed. This can be done simply by pumping the brake pedal, with the vehicle's engine not running, until a firm feeling brake pedal is achieved. PROCEDURE 1. With engine not running, pump the brake pedal until a firm pedal is achieved (4-5 strokes). 2. Remove both battery cables from battery. 3. Remove the battery thermal guard and the battery from the battery tray. Air Inlet Resonator 4. Remove the air inlet resonator and hoses as an assembly from the throttle body and air cleaner housing. 5. If vehicle is equipped with speed control, unplug wiring harness connector from the speed control servo. Then disconnect vacuum lines from the speed control servo and vacuum reservoir on battery tray. 6. Remove bolt attaching the speed control servo bracket to the battery tray. Slide the bracket forward to unhook it from the battery tray and remove. Battery Tray Mounting Locations 7. Remove the 2 bolts and the nut attaching the battery tray to the body of the vehicle. Electrical Connection To Fluid Level Sensor 8. Remove wiring harness connector from brake fluid level sensor in master cylinder fluid reservoir. 9. Clean the area where the master cylinder assembly attaches to the power brake booster. Use only a solvent such as Mopar Brake Parts Cleaner or an equivalent. Master Cylinder Attachment To Power Brake Vacuum Booster 10. Remove clip attaching drain hose to brake tube at master cylinder. Remove drain hose from wiper module. Remove the 2 nuts attaching the master cylinder assembly to the power brake vacuum booster. - NOTE: It is not necessary to remove the brake tubes from the master cylinder when removing the master cylinder from the power brake vacuum booster. 11. Remove the master cylinder and the brake tubes as an assembly from power brake vacuum booster. When master cylinder is removed, lay it out of the way on top of the left motor mount 12. Disconnect vacuum hose from check valve located on power brake vacuum booster. DO NOT REMOVE CHECK VALVE FROM POWER BRAK1E BOOSTER. Booster Input Rod Retaining Pin 13. Locate the power brake vacuum booster input rod to brake pedal attachment under instrument panel. Position a small screwdriver between the center tang on the power brake booster input rod to brake pedal pin retaining clip. 14. Rotate screwdriver enough to allow retaining clip center tang to pass over end of brake pedal pin. Then pull retaining clip off brake pedal pin. Discard retaining clip. It is not to be reused. Replace only with a new retaining clip when assembled. 15. Remove the 4 nuts attaching the vacuum booster to the dash panel. Nuts are accessible from under dash panel in area of the steering column and pedal bracket assembly. 16. From outside the vehicle, slide power brake vacuum booster forward until its mounting studs clear dash panel. Then tilt the booster up and toward the center of vehicle to remove. - CAUTION: Do not attempt to disassemble the power brake vacuum booster it is to be serviced ONLY as a complete assembly.
1997 | Dodge or Ram Truck | Grand Caravan FWD | V6-181 3.0L SOHC VIN 3 MFI | Automatic Transmission/Transaxle ¦Service and Repair, Procedures: Fluid Level Check, 4 Speed Automatic | To check fluid, apply parking brake and set transaxle in Park or Neutral position. Allow engine to idle for at least one minute on level ground. A properly filled transaxle will read near the Add mark on the dipstick when fluid temperature is 70°F and in the Hot region when fluid temperature is 180°F.
1997 | Dodge or Ram Truck | Grand Caravan FWD | V6-181 3.0L SOHC VIN 3 MFI | Heating and Air Conditioning ¦Service and Repair, Procedures: Oil Level Check, R-134a Systems | Refrigerant Oil Capacities COMPRESSOR OIL - When an air conditioning system is first assembled, all components (except the compressor) are refrigerant oil free. After the system has been charged with R134a refrigerant and operated, the oil in the compressor is dispersed through the lines and components. When the compressor is replaced, the amount of oil that is retained in the rest of the system must be drained from the replacement compressor. COMPONENT OIL - The evaporator, condenser, and filter drier will retain a significant amount of oil, when a component is replaced, the specified amount of refrigerant oil must be added. Refer to the Refrigerant Oil Capacities chart. OIL REPLACEMENT AFTER FAILURE - When a line or component has ruptured and oil has escaped, the compressor should be removed and drained. The filter-drier must be replaced along with the ruptured part. The oil capacity of the system minus the amount of oil still in the remaining components, can be measured and poured into the suction port of the compressor. - Example: On a dual system the evaporator retains 60 ml (2 oz). The condenser retains 30 ml (1 oz) of oil, and system capacity may be 220 ml (7.40 oz) of oil. 220 ml minus 90 ml equals 130 ml (4.40 oz).
1997 | Dodge or Ram Truck | Grand Caravan FWD | V6-181 3.0L SOHC VIN 3 MFI | Automatic Transmission/Transaxle ¦Service and Repair, Procedures: Fluid Level and Condition Check, 3 Speed Automatic | NOTE: The transmission and differential sump have a common oil sump with a communicating opening between the two. LEVEL - The torque converter fills in both the P (Park) and N (Neutral) positions. Place the selector lever in P (Park) to be sure that the fluid level check is accurate. The engine should be running at idle speed for at least one minute, with the vehicle on level ground. This will ensure complete oil level stabilization between differential and transmission. The fluid should be at normal operating temperature (approximately 82° C or 180° F). The fluid level is correct if it is in the HOT region (cross-hatched area) on the dipstick. - Low fluid level can cause a variety of conditions, because it allows the pump to take in air along with the fluid. As in any hydraulic system, air bubbles make the fluid spongy therefore, pressures will be low and will build up slowly. - Improper filling also can raise the fluid level too high. When the transaxle has too much fluid, the gears churn up foam and cause the same conditions that occur with a low fluid level. - In either case, the air bubbles can cause overheating, fluid oxidation, and varnishing. This can interfere with normal valve, clutch, and servo operation. Foaming also can result in fluid escaping from the transaxle dipstick, where it may be mistaken for a leak. CONDITION - Along with fluid level, it is important to check the condition of the fluid. When the fluid smells burned, or is contaminated with metal or friction material particles, a complete transaxle overhaul is needed. Be sure to examine the fluid on the dipstick closely. If there is any doubt about its condition, drain out a sample for a double check. - See TSB 21-010-06 4/14/2006 SELECTION OF LUBRICANT - It is important that the proper lubricant be used in these transmissions. Mopar (R) ATF Plus 4 (Automatic Transmission Fluid-type 9602), or equivalent should be used to aid in ensuring optimum transmission performance. It is important that the transmission fluid be maintained at the prescribed level using the recommended fluids. SPECIAL ADDITIVES - Chrysler Corporation does not recommend the addition of any fluids to the transmission, other than that fluid listed above. An exception to this policy is the use of special dyes to aid in detecting fluid leaks. The use of transmission sealers should be avoided, since they may adversely affect seals.
1997 | Dodge or Ram Truck | Grand Caravan FWD | V6-181 3.0L SOHC VIN 3 MFI | Automatic Transmission/Transaxle ¦Service and Repair, Procedures: Fluid Level and Condition Check, 4 Speed Automatic | Fluid Level - The transmission and differential sump have a common oil sump with a opening between the two. - The torque converter fills in both the "P" Park and "N" Neutral positions. - Place the selector lever in "P" Park to check fluid level. - The engine should be running at idle speed for at least one minute, with the vehicle on level ground. This will assure complete oil level stabilization between differential and transmission. - The fluid should be at normal operating temperature (approximately 82 C. or 180 F). - The fluid level is correct if it is in the "HOT" region (cross-hatched area) on the oil level indicator. Fluid Condition - Along with fluid level, it is important to check the condition of the fluid. + When the fluid smells burned, and is contaminated with metal or friction material particles, a complete transaxle overhaul is needed. - Be sure to examine the fluid on the dipstick closely. + If there is any doubt about its condition, drain out a sample for a double check. Note: After the fluid has been checked, seat the dipstick fully to seal out water and dirt. Low Fluid Level Symptoms - Low fluid level can cause a variety of conditions because it allows the pump to take in air along with the fluid. As in any hydraulic system, air bubbles will make the fluid spongy, therefore pressures will be low and build up slowly. Improper Filling Level Symptoms - Improper filling can also raise the fluid level too high. + When the transaxle has too much fluid, the gears churn up foam and cause the same conditions which occur with a low fluid level. - In either case the air bubbles can cause over heating, fluid oxidation, and varnishing, which can interfere with normal valve, clutch and accumulator operation. - Foaming can also result in fluid escaping from the transaxle vent, where it may be mistaken for a leak.
1997 | Dodge or Ram Truck | Grand Caravan FWD | V6-201 3.3L VIN R MFI | Valve ¦Service and Repair, Procedures: Removal and Installation | REMOVAL 1. With cylinder head removed, compress valve springs using Valve Spring Compressor Tool C-3422-B with adapter 6412, or equivalent as shown. 2. Remove valve retaining locks, valve spring retainers, valve stem seals and valve springs. 3. Before removing valves, remove any burrs from valve stem lock grooves to prevent damage to the valve guides. Identify valves to insure installation in original location. INSTALLATION 1. Coat valve stems with clean engine oil and insert them in cylinder head. 2. Check valve tip to spring seat dimensions A after grinding the valve seats or faces. Grind valve tip to give 49.541 51.271 mm (1.950 2.018 inch) over spring seat when installed in the head. Check valve tip for scoring, if necessary, the tip chamfer should be reground to prevent seal damage when the valve is installed. 3. Install valve spring seat spacer on head. 4. Install new cup seals on all valve stems and over valve guides. Install valve springs and valve retainers. 5. Compress valve springs with Valve Spring Compressor Tool C-3422-B, with adapter 6412, or equivalents install locks and release tool. If valves and/or seats are reground, measure the installed height of springs dimension B. make sure measurements are taken from top of spring seat to the bottom surface of spring retainer. If height is greater than 1-19/32 inches, (40.6 mm), install a 1/32 inch (0.794 mm) spacer in head counterbore to bring spring height back to normal 1-17/32 1-19/32 inch (39.1 40.6 mm).
1997 | Dodge or Ram Truck | Grand Caravan FWD | V6-201 3.3L VIN R MFI | Engine ¦Service and Repair, Procedures: Standard Procedures, Engine Performance | If a loss of performance is noticed, ignition timing should be checked. If ignition timing is retarded by 9, 18 or 27° indicating 1, 2 or 3 (timing belt) teeth may have skipped, then, camshaft and accessory shaft timing with the crankshaft should be checked. To provide best vehicle performance and lowest vehide emissions, it is most important that the tune-up be done accurately. Use the specifications listed on the Vehicle Emission Control Information label found in the engine compartment. 1. Test cranking amperage draw. See Starting Motor/Testing and Inspection. 2. Tighten the intake manifold bolts to specifications. 3. Perform cylinder compression test. - a. Check engine oil level and add oil if necessary. - b. Drive the vehicle until engine reaches normal operating temperature. - c. Select a route free from traffic and other forms of congestion, observe all traffic laws, and accelerate through the gears several times briskly. - CAUTION: Do not overspeed the engine. The higher engine speed may help clean out valve seal deposits which can prevent accurate compression readings. - d. Remove all spark plugs from engine. As spark plugs are being removed, check electrodes for abnormal firing indicators fouled, hot, oily, etc. Record cylinder number of spark plug for future reference. - e. Disconnect coil wire from distributor and secure to good ground to prevent a spark from starting a fire (Conventional ignition system). For Direct Ignition System (DIS) disconnect the coil connecter. - f. Be sure throttle blade is fully open during the compression check. - g. Insert compression gage adaptor into the #1 spark plug hole in cylinder head. Crank engine until maximum pressure is reached on gage. Record this pressure as #1 cylinder pressure. - h. Repeat Step G for all remaining cylinders. - i. Compression should not be less than (689 kPa) 100 psi and not vary more than 25 percent from cylinder to cylinder. - j. If one or more cylinders have abnormally low compression pressures, repeat steps 3b through 3h. - k. If the same cylinder or cylinders repeat an abnormally low reading on the second compression test, it could indicate the existence of a problem in the cylinder in question. - NOTE: The recommended compression pressures are to be used only as a guide to diagnosing engine problems. An engine should not be dis assembled to determine the cause of low cormpression unless some malfunction is present. 4. Clean or replace spark plugs as necessary and adjust gap as specified. Tighten to specifications. 5. Test resistance of spark plug cables. Refer to Ignition System Secondary Circuit Inspection. 6. Inspect the primary wire. Test coil output voltage, primary and secondary resistance. Replace parts as necessary. Refer to Ignition System and make necessary adjustment. 7. Ignition timing should be set to specifications. (See Specification Label in engine compartment). 8. Test fuel pump for pressure. 9. The air filter elements should be replaced as specified in Maintenance. 10. Inspect crankcase ventilation system as out lined in Maintenance. For emission controls see Emission Controls Systems for service procedures. 11. Inspect and adjust accessory belt drives referring to Accessory Belt Drive for proper adjustments. 12. Road test vehicle as a final test.
1997 | Dodge or Ram Truck | Grand Caravan FWD | V6-201 3.3L VIN R MFI | Fuel Pressure Release ¦Service and Repair, Procedures: CNG Engine | Fuel Line Pressure Release Procedure 1. Close the fuel control valves on all cylinder(s) by turning the valves completely clockwise. 2. Ensure the manual shut-oft valve is in the open position. The valve is open when the handle is parallel with the fuel tubes. 3. Start or attempt to start the engine. If the engine runs, let it run until it runs out of fuel. Attempt to start the engine by cranking for 6 seconds. 4. Pausing 10 seconds between attempts, repeat step 3 two more times. 5. If the check valve or fuel fill receptacle is to be serviced, slowly loosen the inlet side of the fuel fill tube fitting at the check valve until fuel has purged. - WARNING: The fuel cylinders still contain high-pressure fuel. Fuel Cylinder Pressure Release Procedure 1. Close the fuel control valves on the cylinders not being serviced by turning the valves completely clockwise. 2. Ensure the manual shut-oft valve is in the open position. The valve is open when the handle is parallel with the fuel tubes. 3. Start the engine and let it run until the fuel is depleted. 4. Attempt to start the engine by cranking for 6 seconds. 5. Pausing 10 seconds between attempts, repeat steps 3 and 4 two more times. - WARNING: The fuel cylinders that are not being serviced still contain high-pressure fuel. 5. Replace pressure test port cap when finished doing pressure test.
1997 | Dodge or Ram Truck | Grand Caravan FWD | V6-201 3.3L VIN R MFI | Automatic Transmission/Transaxle ¦Service and Repair, Procedures: Oil Pump Volume Check | See TSB 21-010-06 4/14/2006 - After the new or repaired transmission has been installed, fill to the proper level with Mopar ATF Plus 4 type 9602 for adding or replacing. - The volume should be checked using the following procedure: 1. Disconnect the From cooler line at the transmission and place a collecting container under the disconnected line. - CAUTION: With the fluid set at the proper level, fluid collection should not exceed (1) quart or internal damage to the transmission may occur. 2. Run the engine at curb idle speed, with the shift selector in neutral. 3. If fluid flow is intermittent or it takes more than 20 seconds to collect one quart of ATF, disconnect the To Cooler line at the transaxle. 4. Refill the transaxle to proper level and recheck pump volume. - See TSB 21-010-06 4/14/2006 5. If flow is found to be within acceptable limits, replace the cooler. Then fill.transmission to the paper level, using. Mopar ATF Plus 4 type 9602 for adding or replacing. 6. If fluid flow is still found-to be inadequate, check the line pressure using the Transaxle Hydraulic Pressure Test procedure.
1997 | Dodge or Ram Truck | Grand Caravan FWD | V6-201 3.3L VIN R MFI | Heating and Air Conditioning ¦Service and Repair, Procedures: Refrigerant Recovery | The use of refrigerant recovery and recycling stations allows the recovery and reuse of refrigerant after contaminants and moisture have been removed. When using a recovery or recycling station, follow the manufacturer's operating instructions, noting the following: 1. Use extreme caution and observe all safety and service precautions related to the use of refrigerants. 2. Connect refrigerant recycling station hose(s) to vehicle A/C service ports and recovery station inlet fitting. Hoses used should have shutoff devices or check valves within 12 inches of hose ends to minimize introduction of air into recycling station and to minimize amount of refrigerant released when hose(s) is disconnected. 3. Turn recycling station On to start recovery process. Allow recycling station to pump refrigerant from A/C system until station pressure gauge indicates vacuum. 4. After vehicle A/C system has been evacuated, close station inlet valve, if equipped. 5. Turn station Off. On some stations the pump will automatically be turned Off by a low pressure switch. 6. Allow vehicle A/C system to remain closed for approximately two minutes. Observe vacuum level indicated on gauge. If pressure does not rise, disconnect recycling station hose(s). 7. If system pressure rises, repeat steps 3 through 6 until vacuum level indicated remains stable for two minutes. 8. Service A/C system as necessary, then evacuate and recharge A/C system.
1997 | Dodge or Ram Truck | Grand Caravan FWD | V6-201 3.3L VIN R MFI | Power Steering Fluid ¦Service and Repair, Procedures: Fluid Level Check | WARNING: Fluid level should be checked with engine off to prevent injury from moving parts. CAUTION: Do not use automatic transmission fluid in the power steering system. Do not overfill the power steering system. Wipe reservoir filler cap free of dirt. Then check fluid level. The dipstick should indicate COLD when fluid is at normal ambient temperature, approximately 21°C to 27°C (70°F to 80°F). In all pumps add fluid as necessary, use only Mopar Power Steering Fluid, or equivalent. DO NOT USE ANY TYPE OF AUTOMATIC TRANSMISSION FLUID.
1997 | Dodge or Ram Truck | Grand Caravan FWD | V6-201 3.3L VIN R MFI | Cooling System ¦Service and Repair, Procedures: Coolant - Routine Level Check | The content of this article reflects changes called for in TSB 26-11-96. NOTE: Do not remove radiator cap for routine coolant level inspections. The coolant reserve system provides a quick visual method for determining the coolant level without removing the radiator cap. With the engine cold and not running, simply observe the level of the coolant in the reserve tank. The coolant level should be between the minimum and maximum marks.
1997 | Dodge or Ram Truck | Grand Caravan FWD | V6-201 3.3L VIN R MFI | Differential ¦Service and Repair, Procedures: Overhaul, Checking Side Gear End Play | Checking Side Gear End Play (Extension Housing Side) Checking Side Gear End Play (Bearing Retainer Side) Check side gear end play whenever the differential is removed for service. NOTE: Side gear end play must be BETWEEN 0.001 to 0.013 inch.
1997 | Dodge or Ram Truck | Grand Caravan FWD | V6-201 3.3L VIN R MFI | Lifter / Lash Adjuster ¦Service and Repair, Procedures: Disassembly and Assembly | DISASSEMBLY 1. Pry out plunger retainer spring clip. 2. Clean varnish deposits from inside of tappet body above plunger cap. 3. Invert tappet body and remove plunger cap, plunger, flat or ball check valve, check valve spring, check valve retainer and plunger spring. Check valve could be flat or ball. ASSEMBLY 1. Clean all tappet parts in a solvent that will remove all varnish and carbon. 2. Replace tappets that are unfit for further service with new assemblies. 3. If plunger shows signs of scoring or wear, valve is pitted, or valve seat on end of plunger indicates any condition that would prevent valve from seating, install a new tappet assembly. 4. Assemble tappets.
1997 | Dodge or Ram Truck | Grand Caravan FWD | V6-201 3.3L VIN R MFI | Vacuum Brake Booster ¦Service and Repair, Procedures: Vacuum Booster Replacement, Installation | CAUTION: When installing the power brake vacuum booster in the vehicle be sure the heater hoses do not become trapped between the booster and the dash panel of the vehicle. PROCEDURE 1. Position power brake booster onto dash panel using the reverse procedure for its removal. 2. Install the 4 power brake vacuum booster mounting nuts. Tighten the 4 mounting nuts to a torque of 29 Nm (21 ft. lbs.). 3. Using lubriplate, or an equivalent, coat the surface of the brake pedal pin where it contacts the brake vacuum booster input rod. - CAUTION: When installing the brake pedal pin on the power brake vacuum booster input rod, do not re-use the old retaining clip. Retaining Pin Installed On Brake Pedal Pin 4. Connect power brake vacuum booster input rod on the brake pedal pin and install a NEW retaining clip. 5. Connect the vacuum hose on the check valve in the power brake vacuum booster. EGR Valve Attachment To Intake Manifold 6. Install the EGR Valve and the vacuum transducer on the intake manifold. Install and tighten the 2 EGR valve mounting bolts to a torque of 22 Nm (16 ft. lbs.). - CAUTION: The master cylinder is used to create the seal for holding vacuum in the power brake vacuum booster. The vacuum seal on the master cylinder MUST be replaced with a NEW seal whenever the master cylinder is removed from the power brake vacuum booster. When removing the vacuum seal from the master cylinder do not use a sharp tool. 7. Using a soft tool such as a trim stick, remove the vacuum seal from the master cylinder mounting flange. Vacuum Seal Installed On Master Cylinder 8. Install a NEW vacuum seal on mounting flange of master cylinder assembly. 9. Position master cylinder on studs of power brake booster, aligning push rod on power brake vacuum booster with master cylinder push rod. Master Cylinder Attachment To Power Brake Vacuum Booster 10. Install the 2 master cylinder to power brake unit mounting nuts. Tighten both mounting nuts to a torque of 25 Nm (18 ft. lbs.). 11. Install the wiper module drain hose on the wiper module. Install the tie strap attaching the wiper module drain hose to brake tube at the master cylinder. Tie strap should be loosely tightened so as not to collapse the wiper module drain hose. Electrical Connection To Fluid Level Sensor 12. Install the wiring harness connector on the brake fluid level sensor in the master cylinder fluid reservoir. Throttle Body Attachment To Intake Manifold 3.3L And 3.8L 13. Install the throttle body and throttle cable bracket on the intake manifold. Install the 2 bolts attaching the throttle body to the intake manifold and tighten both bolts to a torque of 25 Nm (18 ft. lbs.) Install the clip attaching the wiring harness to the throttle cable bracket.. Electrical And Vacuum Connections To Throttle Body 14. Install the wiring harness connectors on the throttle position sensor and the AIS motor on throttle body. Electrical Connector At EGR Transducer 15. Install the wiring harness connector on the EGR valve transducer. Battery Tray Mounting Locations 16. Install the battery tray in the vehicle. Install the 2 bolts and the nut attaching the battery tray to the vehicle. Tighten the 2 bolts and the nut to a torque of 14 Nm (10 ft. lbs.). 17. If vehicle is equipped with speed control, install the speed control servo and bracket on the battery tray. Install and securely tighten bolt attaching bracket to battery tray. 18. If vehicle is equipped with speed control, install the wiring harness connector on the speed control servo. Then connect the vacuum lines onto the speed control servo and vacuum reservoir on battery tray. Air Inlet Resonator 19. Install the air inlet resonator and hoses as an assembly on the throttle body and air cleaner housing. Securely tighten hose clamp at air cleaner housing and throttle body. 20. Install the battery and the battery thermal guard. 21. Install the battery cables on the battery. 22. Check the operation of the stop lamp switch and adjust if necessary.
1997 | Dodge or Ram Truck | Grand Caravan FWD | V6-201 3.3L VIN R MFI | Vacuum Brake Booster ¦Service and Repair, Procedures: Vacuum Booster Replacement, Removal | CAUTION: Vacuum in the power brake booster must be pumped down (removed) before removing master cylinder from power brake booster. This is necessary to prevent the power brake booster from sucking in any contamination as the master cylinder is removed. This can be done simply by pumping the brake pedal, with the vehicle's engine not running, until a firm feeling brake pedal is achieved. PROCEDURE 1. With engine not running, pump the brake pedal until a firm pedal is achieved (4-5 strokes). 2. Remove both battery cables from battery. 3. Remove the battery thermal guard and the battery from the battery tray. Air Inlet Resonator 4. Remove the air inlet resonator and hoses as an assembly from the throttle body and air cleaner housing. 5. If vehicle is equipped with speed control, unplug wiring harness connector from the speed control servo. Then disconnect vacuum lines from the speed control servo and vacuum reservoir on battery tray. 6. Remove bolt attaching the speed control servo bracket to the battery tray. Slide the bracket forward to unhook it from the battery tray and remove. Battery Tray Mounting Locations 7. Remove the 2 bolts and the nut attaching the battery tray to the body of the vehicle. Electrical Connector At EGR Transducer 8. Remove the wiring harness connector from the EGR valve transducer. Electrical And Vacuum Connections To Throttle Body 9. Remove the wiring harness connectors from throttle position sensor and the AIS motor on the throttle body. Throttle Body Attachment To Intake Manifold 3.3L And 3.8L 10. Remove the 2 bolts attaching the throttle body to the intake manifold and the clip attaching the wiring harness to the throttle cable bracket. Then remove the throttle body and throttle cable bracket as an assembly from the intake manifold. Electrical Connection To Fluid Level Sensor 11. Remove vehicle wiring harness connector, from the brake fluid level sensor, in master cylinder fluid reservoir. 12. Clean the area where the master cylinder assembly attaches to the power brake booster. Use only a solvent such as Mopar Brake Parts Cleaner or an equivalent. Master Cylinder Attachment To Power Brake Vacuum Booster 13. Remove clip attaching drain hose to brake tube at master cylinder. Remove drain hose from wiper module. Remove the 2 nuts attaching the master cylinder assembly to the power brake vacuum booster. - NOTE: It is not necessary to remove the brake tubes from the master cylinder when removing the master cylinder from the power brake vacuum booster. 14. Remove the master cylinder and the brake tubes as an assembly from power brake vacuum booster. When master cylinder is removed, lay it out of the way on top of the left motor mount EGR Valve Attachment To Intake Manifold 15. Remove the EGR Valve and the vacuum transducer as an assembly from the intake manifold. 16. Disconnect vacuum hose from check valve located on power brake vacuum booster. DO NOT REMOVE CHECK VALVE FROM POWER BRAKE BOOSTER. Booster Input Rod Retaining Pin 17. Locate the power brake vacuum booster input rod to brake pedal attachment under instrument panel. Position a small screwdriver between the center tang on the power brake booster input rod to brake pedal pin retaining clip. 18. Rotate screwdriver enough to allow retaining clip center tang to pass over end of brake pedal pin. Then pull retaining clip off brake pedal pin. Discard retaining clip. It is not to be reused. Replace only with a new retaining clip when assembling. 19. Remove the 4 nuts attaching the power brake vacuum booster to the dash panel. Nuts are accessible from under dash panel in area of the steering column and pedal bracket assembly. 20. From outside the vehicle, slide power brake vacuum booster forward until its mounting studs clear dash panel. Then tilt the booster up and toward the center of vehicle to remove. - CAUTION: Do not attempt to disassemble the power brake vacuum booster it is to be serviced ONLY as a complete assembly.
1997 | Dodge or Ram Truck | Grand Caravan FWD | V6-201 3.3L VIN R MFI | Heating and Air Conditioning ¦Service and Repair, Procedures: Oil Level Check, R-134a Systems | Refrigerant Oil Capacities COMPRESSOR OIL - When an air conditioning system is first assembled, all components (except the compressor) are refrigerant oil free. After the system has been charged with R134a refrigerant and operated, the oil in the compressor is dispersed through the lines and components. When the compressor is replaced, the amount of oil that is retained in the rest of the system must be drained from the replacement compressor. COMPONENT OIL - The evaporator, condenser, and filter drier will retain a significant amount of oil, when a component is replaced, the specified amount of refrigerant oil must be added. Refer to the Refrigerant Oil Capacities chart. OIL REPLACEMENT AFTER FAILURE - When a line or component has ruptured and oil has escaped, the compressor should be removed and drained. The filter-drier must be replaced along with the ruptured part. The oil capacity of the system minus the amount of oil still in the remaining components, can be measured and poured into the suction port of the compressor. - Example: On a dual system the evaporator retains 60 ml (2 oz). The condenser retains 30 ml (1 oz) of oil, and system capacity may be 220 ml (7.40 oz) of oil. 220 ml minus 90 ml equals 130 ml (4.40 oz).
1997 | Dodge or Ram Truck | Grand Caravan FWD | V6-201 3.3L VIN R MFI | Leak Detection Pump ¦Service and Repair, Procedures: Except Compressed Natural Gas (CNG) Engine | Fig 9 Leak Detection Pump NOTE: The Leak Detection Pump (LDP) is located under the driver's side in the cast cradle under the steering gear (Fig. 9). REMOVAL 1. Raise and support vehicle on a hoist. Fig 10 Leak Detection Pump Connector Lock 2. Push locking tab on connector to unlock (Fig. 10). 3. Push down on connector latch and pull connector from pump. 4. Remove hoses. 5. Remove bolts holding LDP and bracket to cradle. 6. Remove bracket from LDP. INSTALLATION 1. Install LDP to bracket. 2. Install LDP and bracket to cradle. Torque bolts to 9.5-14 Nm (85-125 in lb). + Before installing hoses to LDP, make sure they are not cracked or split. + If a hose leaks, it will cause the Check Engine Lamp to illuminate. 3. Install hoses to LDP. 4. Plug electrical connector into LDP. 5. Push connector locking tab into place. 6. Using DRB scan tool, verify proper operation of LDP.
1997 | Dodge or Ram Truck | Grand Caravan FWD | V6-229 3.8L VIN L MFI | Leak Detection Pump ¦Service and Repair, Procedures | Fig 9 Leak Detection Pump NOTE: The Leak Detection Pump (LDP) is located under the driver's side in the cast cradle under the steering gear (Fig. 9). REMOVAL 1. Raise and support vehicle on a hoist. Fig 10 Leak Detection Pump Connector Lock 2. Push locking tab on connector to unlock (Fig. 10). 3. Push down on connector latch and pull connector from pump. 4. Remove hoses. 5. Remove bolts holding LDP and bracket to cradle. 6. Remove bracket from LDP. INSTALLATION 1. Install LDP to bracket. 2. Install LDP and bracket to cradle. Torque bolts to 9.5-14 Nm (85-125 in lb). + Before installing hoses to LDP, make sure they are not cracked or split. + If a hose leaks, it will cause the Check Engine Lamp to illuminate. 3. Install hoses to LDP. 4. Plug electrical connector into LDP. 5. Push connector locking tab into place. 6. Using DRB scan tool, verify proper operation of LDP.
1997 | Dodge or Ram Truck | Grand Caravan FWD | V6-229 3.8L VIN L MFI | Valve ¦Service and Repair, Procedures: Removal and Installation | REMOVAL 1. With cylinder head removed, compress valve springs using Valve Spring Compressor Tool C-3422-B with adapter 6412, or equivalent as shown. 2. Remove valve retaining locks, valve spring retainers, valve stem seals and valve springs. 3. Before removing valves, remove any burrs from valve stem lock grooves to prevent damage to the valve guides. Identify valves to insure installation in original location. INSTALLATION 1. Coat valve stems with clean engine oil and insert them in cylinder head. 2. Check valve tip to spring seat dimensions A after grinding the valve seats or faces. Grind valve tip to give 49.541 51.271 mm (1.950 2.018 inch) over spring seat when installed in the head. Check valve tip for scoring, if necessary, the tip chamfer should be reground to prevent seal damage when the valve is installed. 3. Install valve spring seat spacer on head. 4. Install new cup seals on all valve stems and over valve guides. Install valve springs and valve retainers. 5. Compress valve springs with Valve Spring Compressor Tool C-3422-B, with adapter 6412, or equivalents install locks and release tool. If valves and/or seats are reground, measure the installed height of springs dimension B. make sure measurements are taken from top of spring seat to the bottom surface of spring retainer. If height is greater than 1-19/32 inches, (40.6 mm), install a 1/32 inch (0.794 mm) spacer in head counterbore to bring spring height back to normal 1-17/32 1-19/32 inch (39.1 40.6 mm).
1997 | Dodge or Ram Truck | Grand Caravan FWD | V6-229 3.8L VIN L MFI | Engine ¦Service and Repair, Procedures: Standard Procedures, Engine Performance | If a loss of performance is noticed, ignition timing should be checked. If ignition timing is retarded by 9, 18 or 27° indicating 1, 2 or 3 (timing belt) teeth may have skipped, then, camshaft and accessory shaft timing with the crankshaft should be checked. To provide best vehicle performance and lowest vehide emissions, it is most important that the tune-up be done accurately. Use the specifications listed on the Vehicle Emission Control Information label found in the engine compartment. 1. Test cranking amperage draw. See Starting Motor/Testing and Inspection. 2. Tighten the intake manifold bolts to specifications. 3. Perform cylinder compression test. - a. Check engine oil level and add oil if necessary. - b. Drive the vehicle until engine reaches normal operating temperature. - c. Select a route free from traffic and other forms of congestion, observe all traffic laws, and accelerate through the gears several times briskly. - CAUTION: Do not overspeed the engine. The higher engine speed may help clean out valve seal deposits which can prevent accurate compression readings. - d. Remove all spark plugs from engine. As spark plugs are being removed, check electrodes for abnormal firing indicators fouled, hot, oily, etc. Record cylinder number of spark plug for future reference. - e. Disconnect coil wire from distributor and secure to good ground to prevent a spark from starting a fire (Conventional ignition system). For Direct Ignition System (DIS) disconnect the coil connecter. - f. Be sure throttle blade is fully open during the compression check. - g. Insert compression gage adaptor into the #1 spark plug hole in cylinder head. Crank engine until maximum pressure is reached on gage. Record this pressure as #1 cylinder pressure. - h. Repeat Step G for all remaining cylinders. - i. Compression should not be less than (689 kPa) 100 psi and not vary more than 25 percent from cylinder to cylinder. - j. If one or more cylinders have abnormally low compression pressures, repeat steps 3b through 3h. - k. If the same cylinder or cylinders repeat an abnormally low reading on the second compression test, it could indicate the existence of a problem in the cylinder in question. - NOTE: The recommended compression pressures are to be used only as a guide to diagnosing engine problems. An engine should not be dis assembled to determine the cause of low cormpression unless some malfunction is present. 4. Clean or replace spark plugs as necessary and adjust gap as specified. Tighten to specifications. 5. Test resistance of spark plug cables. Refer to Ignition System Secondary Circuit Inspection. 6. Inspect the primary wire. Test coil output voltage, primary and secondary resistance. Replace parts as necessary. Refer to Ignition System and make necessary adjustment. 7. Ignition timing should be set to specifications. (See Specification Label in engine compartment). 8. Test fuel pump for pressure. 9. The air filter elements should be replaced as specified in Maintenance. 10. Inspect crankcase ventilation system as out lined in Maintenance. For emission controls see Emission Controls Systems for service procedures. 11. Inspect and adjust accessory belt drives referring to Accessory Belt Drive for proper adjustments. 12. Road test vehicle as a final test.
1997 | Dodge or Ram Truck | Grand Caravan FWD | V6-229 3.8L VIN L MFI | Automatic Transmission/Transaxle ¦Service and Repair, Procedures: Oil Pump Volume Check | See TSB 21-010-06 4/14/2006 - After the new or repaired transmission has been installed, fill to the proper level with Mopar ATF Plus 4 type 9602 for adding or replacing. - The volume should be checked using the following procedure: 1. Disconnect the From cooler line at the transmission and place a collecting container under the disconnected line. - CAUTION: With the fluid set at the proper level, fluid collection should not exceed (1) quart or internal damage to the transmission may occur. 2. Run the engine at curb idle speed, with the shift selector in neutral. 3. If fluid flow is intermittent or it takes more than 20 seconds to collect one quart of ATF, disconnect the To Cooler line at the transaxle. 4. Refill the transaxle to proper level and recheck pump volume. - See TSB 21-010-06 4/14/2006 5. If flow is found to be within acceptable limits, replace the cooler. Then fill.transmission to the paper level, using. Mopar ATF Plus 4 type 9602 for adding or replacing. 6. If fluid flow is still found-to be inadequate, check the line pressure using the Transaxle Hydraulic Pressure Test procedure.
1997 | Dodge or Ram Truck | Grand Caravan FWD | V6-229 3.8L VIN L MFI | Heating and Air Conditioning ¦Service and Repair, Procedures: Refrigerant Recovery | The use of refrigerant recovery and recycling stations allows the recovery and reuse of refrigerant after contaminants and moisture have been removed. When using a recovery or recycling station, follow the manufacturer's operating instructions, noting the following: 1. Use extreme caution and observe all safety and service precautions related to the use of refrigerants. 2. Connect refrigerant recycling station hose(s) to vehicle A/C service ports and recovery station inlet fitting. Hoses used should have shutoff devices or check valves within 12 inches of hose ends to minimize introduction of air into recycling station and to minimize amount of refrigerant released when hose(s) is disconnected. 3. Turn recycling station On to start recovery process. Allow recycling station to pump refrigerant from A/C system until station pressure gauge indicates vacuum. 4. After vehicle A/C system has been evacuated, close station inlet valve, if equipped. 5. Turn station Off. On some stations the pump will automatically be turned Off by a low pressure switch. 6. Allow vehicle A/C system to remain closed for approximately two minutes. Observe vacuum level indicated on gauge. If pressure does not rise, disconnect recycling station hose(s). 7. If system pressure rises, repeat steps 3 through 6 until vacuum level indicated remains stable for two minutes. 8. Service A/C system as necessary, then evacuate and recharge A/C system.
1997 | Dodge or Ram Truck | Grand Caravan FWD | V6-229 3.8L VIN L MFI | Power Steering Fluid ¦Service and Repair, Procedures: Fluid Level Check | WARNING: Fluid level should be checked with engine off to prevent injury from moving parts. CAUTION: Do not use automatic transmission fluid in the power steering system. Do not overfill the power steering system. Wipe reservoir filler cap free of dirt. Then check fluid level. The dipstick should indicate COLD when fluid is at normal ambient temperature, approximately 21°C to 27°C (70°F to 80°F). In all pumps add fluid as necessary, use only Mopar Power Steering Fluid, or equivalent. DO NOT USE ANY TYPE OF AUTOMATIC TRANSMISSION FLUID.
1997 | Dodge or Ram Truck | Grand Caravan FWD | V6-229 3.8L VIN L MFI | Cooling System ¦Service and Repair, Procedures: Coolant - Routine Level Check | The content of this article reflects changes called for in TSB 26-11-96. NOTE: Do not remove radiator cap for routine coolant level inspections. The coolant reserve system provides a quick visual method for determining the coolant level without removing the radiator cap. With the engine cold and not running, simply observe the level of the coolant in the reserve tank. The coolant level should be between the minimum and maximum marks.
1997 | Dodge or Ram Truck | Grand Caravan FWD | V6-229 3.8L VIN L MFI | Differential ¦Service and Repair, Procedures: Overhaul, Checking Side Gear End Play | Checking Side Gear End Play (Extension Housing Side) Checking Side Gear End Play (Bearing Retainer Side) Check side gear end play whenever the differential is removed for service. NOTE: Side gear end play must be BETWEEN 0.001 to 0.013 inch.
1997 | Dodge or Ram Truck | Grand Caravan FWD | V6-229 3.8L VIN L MFI | Lifter / Lash Adjuster ¦Service and Repair, Procedures: Disassembly and Assembly | DISASSEMBLY 1. Pry out plunger retainer spring clip. 2. Clean varnish deposits from inside of tappet body above plunger cap. 3. Invert tappet body and remove plunger cap, plunger, flat or ball check valve, check valve spring, check valve retainer and plunger spring. Check valve could be flat or ball. ASSEMBLY 1. Clean all tappet parts in a solvent that will remove all varnish and carbon. 2. Replace tappets that are unfit for further service with new assemblies. 3. If plunger shows signs of scoring or wear, valve is pitted, or valve seat on end of plunger indicates any condition that would prevent valve from seating, install a new tappet assembly. 4. Assemble tappets.
1997 | Dodge or Ram Truck | Grand Caravan FWD | V6-229 3.8L VIN L MFI | Vacuum Brake Booster ¦Service and Repair, Procedures: Vacuum Booster Replacement, Installation | CAUTION: When installing the power brake vacuum booster in the vehicle be sure the heater hoses do not become trapped between the booster and the dash panel of the vehicle. PROCEDURE 1. Position power brake booster onto dash panel using the reverse procedure for its removal. 2. Install the 4 power brake vacuum booster mounting nuts. Tighten the 4 mounting nuts to a torque of 29 Nm (21 ft. lbs.). 3. Using lubriplate, or an equivalent, coat the surface of the brake pedal pin where it contacts the brake vacuum booster input rod. - CAUTION: When installing the brake pedal pin on the power brake vacuum booster input rod, do not re-use the old retaining clip. Retaining Pin Installed On Brake Pedal Pin 4. Connect power brake vacuum booster input rod on the brake pedal pin and install a NEW retaining clip. 5. Connect the vacuum hose on the check valve in the power brake vacuum booster. EGR Valve Attachment To Intake Manifold 6. Install the EGR Valve and the vacuum transducer on the intake manifold. Install and tighten the 2 EGR valve mounting bolts to a torque of 22 Nm (16 ft. lbs.). - CAUTION: The master cylinder is used to create the seal for holding vacuum in the power brake vacuum booster. The vacuum seal on the master cylinder MUST be replaced with a NEW seal whenever the master cylinder is removed from the power brake vacuum booster. When removing the vacuum seal from the master cylinder do not use a sharp tool. 7. Using a soft tool such as a trim stick, remove the vacuum seal from the master cylinder mounting flange. Vacuum Seal Installed On Master Cylinder 8. Install a NEW vacuum seal on mounting flange of master cylinder assembly. 9. Position master cylinder on studs of power brake booster, aligning push rod on power brake vacuum booster with master cylinder push rod. Master Cylinder Attachment To Power Brake Vacuum Booster 10. Install the 2 master cylinder to power brake unit mounting nuts. Tighten both mounting nuts to a torque of 25 Nm (18 ft. lbs.). 11. Install the wiper module drain hose on the wiper module. Install the tie strap attaching the wiper module drain hose to brake tube at the master cylinder. Tie strap should be loosely tightened so as not to collapse the wiper module drain hose. Electrical Connection To Fluid Level Sensor 12. Install the wiring harness connector on the brake fluid level sensor in the master cylinder fluid reservoir. Throttle Body Attachment To Intake Manifold 3.3L And 3.8L 13. Install the throttle body and throttle cable bracket on the intake manifold. Install the 2 bolts attaching the throttle body to the intake manifold and tighten both bolts to a torque of 25 Nm (18 ft. lbs.) Install the clip attaching the wiring harness to the throttle cable bracket.. Electrical And Vacuum Connections To Throttle Body 14. Install the wiring harness connectors on the throttle position sensor and the AIS motor on throttle body. Electrical Connector At EGR Transducer 15. Install the wiring harness connector on the EGR valve transducer. Battery Tray Mounting Locations 16. Install the battery tray in the vehicle. Install the 2 bolts and the nut attaching the battery tray to the vehicle. Tighten the 2 bolts and the nut to a torque of 14 Nm (10 ft. lbs.). 17. If vehicle is equipped with speed control, install the speed control servo and bracket on the battery tray. Install and securely tighten bolt attaching bracket to battery tray. 18. If vehicle is equipped with speed control, install the wiring harness connector on the speed control servo. Then connect the vacuum lines onto the speed control servo and vacuum reservoir on battery tray. Air Inlet Resonator 19. Install the air inlet resonator and hoses as an assembly on the throttle body and air cleaner housing. Securely tighten hose clamp at air cleaner housing and throttle body. 20. Install the battery and the battery thermal guard. 21. Install the battery cables on the battery. 22. Check the operation of the stop lamp switch and adjust if necessary.
1997 | Dodge or Ram Truck | Grand Caravan FWD | V6-229 3.8L VIN L MFI | Vacuum Brake Booster ¦Service and Repair, Procedures: Vacuum Booster Replacement, Removal | CAUTION: Vacuum in the power brake booster must be pumped down (removed) before removing master cylinder from power brake booster. This is necessary to prevent the power brake booster from sucking in any contamination as the master cylinder is removed. This can be done simply by pumping the brake pedal, with the vehicle's engine not running, until a firm feeling brake pedal is achieved. PROCEDURE 1. With engine not running, pump the brake pedal until a firm pedal is achieved (4-5 strokes). 2. Remove both battery cables from battery. 3. Remove the battery thermal guard and the battery from the battery tray. Air Inlet Resonator 4. Remove the air inlet resonator and hoses as an assembly from the throttle body and air cleaner housing. 5. If vehicle is equipped with speed control, unplug wiring harness connector from the speed control servo. Then disconnect vacuum lines from the speed control servo and vacuum reservoir on battery tray. 6. Remove bolt attaching the speed control servo bracket to the battery tray. Slide the bracket forward to unhook it from the battery tray and remove. Battery Tray Mounting Locations 7. Remove the 2 bolts and the nut attaching the battery tray to the body of the vehicle. Electrical Connector At EGR Transducer 8. Remove the wiring harness connector from the EGR valve transducer. Electrical And Vacuum Connections To Throttle Body 9. Remove the wiring harness connectors from throttle position sensor and the AIS motor on the throttle body. Throttle Body Attachment To Intake Manifold 3.3L And 3.8L 10. Remove the 2 bolts attaching the throttle body to the intake manifold and the clip attaching the wiring harness to the throttle cable bracket. Then remove the throttle body and throttle cable bracket as an assembly from the intake manifold. Electrical Connection To Fluid Level Sensor 11. Remove vehicle wiring harness connector, from the brake fluid level sensor, in master cylinder fluid reservoir. 12. Clean the area where the master cylinder assembly attaches to the power brake booster. Use only a solvent such as Mopar Brake Parts Cleaner or an equivalent. Master Cylinder Attachment To Power Brake Vacuum Booster 13. Remove clip attaching drain hose to brake tube at master cylinder. Remove drain hose from wiper module. Remove the 2 nuts attaching the master cylinder assembly to the power brake vacuum booster. - NOTE: It is not necessary to remove the brake tubes from the master cylinder when removing the master cylinder from the power brake vacuum booster. 14. Remove the master cylinder and the brake tubes as an assembly from power brake vacuum booster. When master cylinder is removed, lay it out of the way on top of the left motor mount EGR Valve Attachment To Intake Manifold 15. Remove the EGR Valve and the vacuum transducer as an assembly from the intake manifold. 16. Disconnect vacuum hose from check valve located on power brake vacuum booster. DO NOT REMOVE CHECK VALVE FROM POWER BRAKE BOOSTER. Booster Input Rod Retaining Pin 17. Locate the power brake vacuum booster input rod to brake pedal attachment under instrument panel. Position a small screwdriver between the center tang on the power brake booster input rod to brake pedal pin retaining clip. 18. Rotate screwdriver enough to allow retaining clip center tang to pass over end of brake pedal pin. Then pull retaining clip off brake pedal pin. Discard retaining clip. It is not to be reused. Replace only with a new retaining clip when assembling. 19. Remove the 4 nuts attaching the power brake vacuum booster to the dash panel. Nuts are accessible from under dash panel in area of the steering column and pedal bracket assembly. 20. From outside the vehicle, slide power brake vacuum booster forward until its mounting studs clear dash panel. Then tilt the booster up and toward the center of vehicle to remove. - CAUTION: Do not attempt to disassemble the power brake vacuum booster it is to be serviced ONLY as a complete assembly.
1997 | Dodge or Ram Truck | Grand Caravan FWD | V6-229 3.8L VIN L MFI | Heating and Air Conditioning ¦Service and Repair, Procedures: Oil Level Check, R-134a Systems | Refrigerant Oil Capacities COMPRESSOR OIL - When an air conditioning system is first assembled, all components (except the compressor) are refrigerant oil free. After the system has been charged with R134a refrigerant and operated, the oil in the compressor is dispersed through the lines and components. When the compressor is replaced, the amount of oil that is retained in the rest of the system must be drained from the replacement compressor. COMPONENT OIL - The evaporator, condenser, and filter drier will retain a significant amount of oil, when a component is replaced, the specified amount of refrigerant oil must be added. Refer to the Refrigerant Oil Capacities chart. OIL REPLACEMENT AFTER FAILURE - When a line or component has ruptured and oil has escaped, the compressor should be removed and drained. The filter-drier must be replaced along with the ruptured part. The oil capacity of the system minus the amount of oil still in the remaining components, can be measured and poured into the suction port of the compressor. - Example: On a dual system the evaporator retains 60 ml (2 oz). The condenser retains 30 ml (1 oz) of oil, and system capacity may be 220 ml (7.40 oz) of oil. 220 ml minus 90 ml equals 130 ml (4.40 oz).
1997 | Dodge or Ram Truck | RAM 1500 Truck 2WD | V6-3.9L VIN X | Torque Converter Check Valve ¦Service and Repair, Procedures | The converter drainback check valve is located in the cooler outlet (pressure) line near the radiator lower tank. The valve prevents fluid drainback when the vehicle is parked for lengthy periods. The valve check ball is spring loaded and has an opening pressure of approximately 2 psi. The valve is serviced as an assembly; it is not repairable. Do not clean the valve if restricted, or contaminated by sludge, or debris. If the valve fails, or if a transmission malfunction occurs that generates sludge and or clutch particles and metal shavings, the valve must be replaced. The valve must be removed whenever the cooler and lines are reverse flushed. The valve can be flow tested when necessary. The procedure is exactly the same as for flow testing a cooler. If the valve is restricted, installed backwards, or in the wrong line, it will cause an overheating condition and possible transmission failure. CAUTION: The drainback valve is a one-way flow device. It must be properly oriented in terms of flow direction for the cooler to function properly. The valve must be installed in the pressure line. Otherwise flow will be blocked and would cause an overheating condition and eventual transmission failure.
1997 | Dodge or Ram Truck | RAM 1500 Truck 2WD | V6-3.9L VIN X | Vacuum Check Valve HVAC ¦Service and Repair, Procedures | 1. Unplug the vacuum supply line at the intake manifold. 2. Note the orientation of the check valve in the vacuum line for correct installation. The black colored end of the valve should be oriented towards the intake manifold, and the natural colored end towards the vacuum reservoir. 3. Unplug the valve from the vacuum supply line fittings. 4. Reverse the removal procedures to install.
1997 | Dodge or Ram Truck | RAM 1500 Truck 2WD | V6-3.9L VIN X | Valve ¦Service and Repair, Procedures: Removal and Installation | REMOVAL 1. Compress valve springs using Valve Spring Compressor Tool MD-998772-A, or equivalent. 2. Remove valve retaining locks, valve spring retainers, valve stem seals, and valve springs. 3. Before removing valves, remove any burrs from valve stem lock grooves to prevent damage to the valve guides. Identify valves to ensure installation in original locations. INSTALLATION 1. Coat valve stems with lubrication oil and insert them in cylinder head. 2. If valves or seats are reground, check valve stem height. If valve is too long, replace cylinder head. 3. Install new seals on all valve guides. Install valve springs and valve retainers. 4. Compress valve springs with Valve Spring Compressor Tool MD-998772A, or equivalent, install locks and release tool. If valves and/or seats are ground, measure the installed height of springs. Be sure the measurement is taken from bottom of spring seat in cylinder head to the bottom surface of spring retainer. If spacers are installed, measure from the top of spacer. If height is greater than 42.86 mm (1-11/16 inch), install a 1.587 mm (1/16 inch) spacer in head counterbore. This should bring spring height back to normal 41.27 42.86 mm (1-5/8 1-11/16 inch).
1997 | Dodge or Ram Truck | RAM 1500 Truck 2WD | V6-3.9L VIN X | Valve Spring ¦Service and Repair, Procedures: Cylinder Head Off | REMOVAL 1. Compress valve springs using Valve Spring Compressor Tool MD-998772-A, or equivalent. 2. Remove valve retaining locks, valve spring retainers, valve stem seals, and valve springs. 3. Before removing valves, remove any burrs from valve stem lock grooves to prevent damage to the valve guides. Identify valves to ensure installation in original locations. INSTALLATION 1. Coat valve stems with lubrication oil and insert them in cylinder head. 2. If valves or seats are reground, check valve stem height. If valve is too long, replace cylinder head. 3. Install new seals on all valve guides. Install valve springs and valve retainers. 4. Compress valve springs with Valve Spring Compressor Tool MD-998772A, or equivalent, install locks and release tool. If valves and/or seats are ground, measure the installed height of springs. Be sure the measurement is taken from bottom of spring seat in cylinder head to the bottom surface of spring retainer. If spacers are installed, measure from the top of spacer. If height is greater than 42.86 mm (1-11/16 inch), install a 1.587 mm (1/16 inch) spacer in head counterbore. This should bring spring height back to normal 41.27 42.86 mm (1-5/8 1-11/16 inch).
1997 | Dodge or Ram Truck | RAM 1500 Truck 2WD | V6-3.9L VIN X | Cooling System ¦Service and Repair, Procedures: Checking and Adding Coolant | NOTE: Do not remove radiator cap for routine coolant level inspections. The coolant level can be checked at the coolant reserve/overflow tank. CHECKING - The coolant reserve/overflow system provides a quick visual method for determining the coolant level without removing the radiator pressure cap. With engine idling and at normal operating temperature, observe coolant level in coolant reserve/overflow tank. The coolant level should be between the MIN and MAX marks. COOLANT SERVICE - It is recommended that the cooling system be drained and flushed at 84,000 kilometers (52,500 miles) or 3 years, whichever occurs first. Then every two years or 48,000 kilometers (30,000 miles), whichever occurs first. ADDING - Do not remove the radiator cap to add coolant to the system. When adding coolant to maintain the correct level, do so at the coolant reserve/ overflow tank with a 50/50 mixture of ethylene-glycol antifreeze containing Alugard 340-2 (TM) and water. Remove the radiator cap only for testing or when refilling the system after service. Removing cap unnecessarily can cause loss of coolant and allow air to enter system. This produces corrosion. LEVEL CHECK-SERVICE - The cooling system is closed and designed to maintain coolant level to the top of the radiator. WARNING: DO NOT OPEN RADIATOR DRAINCOCK WITH ENGINE RUNNING OR WHILE ENGINE IS HOT AND COOLING SYSTEM IS UNDER PRESSURE. - When vehicle servicing requires a coolant level check in the radiator, drain several ounces of coolant from the radiator drain cock. Do this while observing the coolant reserve/overflow system tank. The coolant level in the reserve/overflow tank should drop slightly. If not, inspect for a leak between radiator and coolant reserve/overflow system connection. Remove radiator cap. The coolant level should be to the top of the radiator. If not and if coolant level in reserve/overflow tank is at the MIN mark, check for: - ^ An air leak in the coolant reserve/overflow tank - ^ An air leak in the radiator filler neck - ^ Leak in the pressure cap seal to the radiator filler neck
1997 | Dodge or Ram Truck | RAM 1500 Truck 2WD | V6-3.9L VIN X | Fluid - A/T ¦Service and Repair, Procedures: Fluid Level Check | NOTE: Transmission fluid level should be checked monthly under normal operation. If the vehicle is used for trailer towing or similar heavy load hauling, check fluid level and condition weekly. Fluid level is checked with the engine running at curb idle speed, the transmission in NEUTRAL and the transmission fluid at normal operating temperature. PROCEDURE 1. Transmission fluid must be at normal operating temperature for accurate fluid level check. Drive vehicle if necessary to bring fluid temperature up to normal hot operating temperature of 82°C (180°F). 2. Position vehicle on level surface. 3. Start and run engine at curb idle speed. 4. Apply parking brakes. 5. Shift transmission momentarily into all gear ranges. Then shift transmission back to Neutral. 6. Clean top of filler tube and dipstick to keep dirt from entering tube. 7. Remove dipstick and check fluid level as follows: - a. Correct acceptable level is in crosshatch area. - b. Correct maximum level is to MAX arrow mark. - c. Incorrect level is at or below MIN line. - d. If fluid is low, add only enough MOPAR ATF+4 to restore correct level. Do not overfill. - CAUTION: Do not overfill the transmission. Overfilling may cause leakage out the pump vent which can be mistaken for a pump seal leak. Overfilling will also cause fluid aeration and foaming as the excess fluid is picked up and churned by the gear-train. This will significantly reduce fluid life.
1997 | Dodge or Ram Truck | RAM 1500 Truck 2WD | V6-3.9L VIN X | Refrigerant Oil ¦Service and Repair, Procedures: Refrigerant Oil Level Check | Refrigerant Oil Capacities Refrigerant Oil Level - When an air conditioning system is assembled at the factory, all components (except the compressor are refrigerant oil free. After the system has been charged and operated, the oil in the compressor is dispersed throughout the refrigerant system. The accumulator, evaporator, condenser, and compressor will each retain a significant amount of oil. - It is important to have the correct amount of oil in the refrigerant system. This will ensure proper lubrication of the compressor. Too little oil will result in damage to the compressor. Too much oil will reduce the cooling capacity of the system. - It will not be necessary to check the oil level in the compressor or to add oil, unless there has been an oil loss. This may be due to a rupture or leak from a refrigerant line, a compressor shaft seal, an evaporator, or a condenser. If a rupture occurs, add 30 ml (1 ounce) of oil to the system after the repair has been made. Oil loss at a leak point will be evident by the presence of a wet, shiny surface around the leak. - Refrigerant oil must be added when a accumulator, evaporator, or condenser are replaced. See the Refrigerant Oil Capacities chart. When a compressor is replaced, the oil must be drained from the old compressor and measured. Drain all the oil from the new compressor, then fill the new compressor with the same amount of oil that was drained out of the old compressor.
1997 | Dodge or Ram Truck | RAM 1500 Truck 2WD | V6-3.9L VIN X | Vacuum Brake Booster ¦Service and Repair, Procedures: Vacuum Booster Replacement | REMOVAL 1. Disconnect harness wires from differential switch on combination valve and from RWAL valve. 2. Disconnect brake line from combination valve to front brakes, or ABS valve. Then disconnect brake line from RWAL valve to rear brakes. Master Cylinder & Valve Assembly 3. Remove nuts attaching master cylinder and valves to power brake booster studs. Then remove master cylinder and valves as assembly. 4. Disconnect vacuum hose at booster check valve. 5. Remove knee bolster for access to brake pedal. Booster Push Rod 6. Remove clip and washer securing booster push rod to brake pedal and slid rod off pedal. Booster Mounting 7. Remove nuts attaching booster mounting studs to dash panel and pedal mounting bracket and remove booster. NOTE: If new booster is being installed, check code letters to verify that correct booster is being installed. INSTALLATION 1. Position booster on engine compartment dash panel. 2. Install and tighten booster mounting stud nuts to 23-34 Nm (17-25 ft. lbs.). 3. Connect booster push rod to brake pedal. 4. Install knee bolster. 5. Connect vacuum hose to booster check valve. 6. Install master cylinder and valves on booster as assembly: and tighten mounting nuts to 23-34 Nm (17-25 ft. lbs.). 7. Connect front/rear brake lines to combination valve and RWAL valve. Tighten brake line fittings to 16-23 Nm (12-17 ft. lbs.). 8. Connect harness wires to RWAL valve and pressure differential switch on combination valve. 9. Fill and bleed brake system. See: Brake Bleeding > Procedures
1997 | Dodge or Ram Truck | RAM 1500 Truck 2WD | V6-3.9L VIN X | Valve Guide Seal ¦Service and Repair, Procedures: Cylinder Head Off | REMOVAL 1. Compress valve springs using Valve Spring Compressor Tool MD-998772-A, or equivalent. 2. Remove valve retaining locks, valve spring retainers, valve stem seals, and valve springs. 3. Before removing valves, remove any burrs from valve stem lock grooves to prevent damage to the valve guides. Identify valves to ensure installation in original locations. INSTALLATION 1. Coat valve stems with lubrication oil and insert them in cylinder head. 2. If valves or seats are reground, check valve stem height. If valve is too long, replace cylinder head. 3. Install new seals on all valve guides. Install valve springs and valve retainers. 4. Compress valve springs with Valve Spring Compressor Tool MD-998772A, or equivalent, install locks and release tool. If valves and/or seats are ground, measure the installed height of springs. Be sure the measurement is taken from bottom of spring seat in cylinder head to the bottom surface of spring retainer. If spacers are installed, measure from the top of spacer. If height is greater than 42.86 mm (1-11/16 inch), install a 1.587 mm (1/16 inch) spacer in head counterbore. This should bring spring height back to normal 41.27 42.86 mm (1-5/8 1-11/16 inch).
1997 | Dodge or Ram Truck | RAM 1500 Truck 2WD | V6-3.9L VIN X | Valve Spring Lock ¦Service and Repair, Procedures: Off Vehicle Service | REMOVAL 1. Compress valve springs using Valve Spring Compressor Tool MD-998772-A, or equivalent. 2. Remove valve retaining locks, valve spring retainers, valve stem seals, and valve springs. 3. Before removing valves, remove any burrs from valve stem lock grooves to prevent damage to the valve guides. Identify valves to ensure installation in original locations. INSTALLATION 1. Coat valve stems with lubrication oil and insert them in cylinder head. 2. If valves or seats are reground, check valve stem height. If valve is too long, replace cylinder head. 3. Install new seals on all valve guides. Install valve springs and valve retainers. 4. Compress valve springs with Valve Spring Compressor Tool MD-998772A, or equivalent, install locks and release tool. If valves and/or seats are ground, measure the installed height of springs. Be sure the measurement is taken from bottom of spring seat in cylinder head to the bottom surface of spring retainer. If spacers are installed, measure from the top of spacer. If height is greater than 42.86 mm (1-11/16 inch), install a 1.587 mm (1/16 inch) spacer in head counterbore. This should bring spring height back to normal 41.27 42.86 mm (1-5/8 1-11/16 inch).
1997 | Dodge or Ram Truck | RAM 1500 Truck 2WD | V6-3.9L VIN X | Automatic Transmission/Transaxle ¦Service and Repair, Procedures: Converter Drainback Check Valve Service | The converter drainback check valve is located in the cooler outlet (pressure) line near the radiator lower tank. The valve prevents fluid drainback when the vehicle is parked for lengthy periods. The valve check ball is spring loaded and has an opening pressure of approximately 2 psi. The valve is serviced as an assembly; it is not repairable. Do not clean the valve if restricted, or contaminated by sludge, or debris. If the valve fails, or if a transmission malfunction occurs that generates sludge and or clutch particles and metal shavings, the valve must be replaced. The valve must be removed whenever the cooler and lines are reverse flushed. The valve can be flow tested when necessary. The procedure is exactly the same as for flow testing a cooler. If the valve is restricted, installed backwards, or in the wrong line, it will cause an overheating condition and possible transmission failure. CAUTION: The drainback valve is a one-way flow device. It must be properly oriented in terms of flow direction for the cooler to function properly. The valve must be installed in the pressure line. Otherwise flow will be blocked and would cause an overheating condition and eventual transmission failure.
1997 | Dodge or Ram Truck | RAM 1500 Truck 2WD | V6-3.9L VIN X | Automatic Transmission/Transaxle ¦Service and Repair, Procedures: Fluid Level Check, 30RH/32RH/36RH/37RH 3-Speed | NOTE: Transmission fluid level should be checked monthly under normal operation. If the vehicle is used for trailer towing or similar heavy load hauling, check fluid level and condition weekly. Fluid level is checked with the engine running at curb idle speed, the transmission in NEUTRAL and the transmission fluid at normal operating temperature. PROCEDURE 1. Transmission fluid must be at normal operating temperature for accurate fluid level check. Drive vehicle if necessary to bring fluid temperature up to normal hot operating temperature of 82°C (180°F). 2. Position vehicle on level surface. 3. Start and run engine at curb idle speed. 4. Apply parking brakes. 5. Shift transmission momentarily into all gear ranges. Then shift transmission back to Neutral. 6. Clean top of filler tube and dipstick to keep dirt from entering tube. 7. Remove dipstick and check fluid level as follows: - a. Correct acceptable level is in crosshatch area. - b. Correct maximum level is to MAX arrow mark. - c. Incorrect level is at or below MIN line. - d. If fluid is low, add only enough MOPAR ATF+4 to restore correct level. Do not overfill. - CAUTION: Do not overfill the transmission. Overfilling may cause leakage out the pump vent which can be mistaken for a pump seal leak. Overfilling will also cause fluid aeration and foaming as the excess fluid is picked up and churned by the gear-train. This will significantly reduce fluid life.
1997 | Dodge or Ram Truck | RAM 1500 Truck 2WD | V6-3.9L VIN X | Automatic Transmission/Transaxle ¦Service and Repair, Procedures: Fluid Level Check, A500/A518 4-Speed | See TSB 21-010-06 4/14/2006 When checking oil level, the transmission fluid must be cool (85-125°F). Check fluid level with transmission in Park and the engine at curb idle speed. Shift the transmission through all gear ranges and back to Park before checking fluid level and use MOPAR ATF plus 4 (Type 9602) fluid to refill or top off the fluid level.
1997 | Dodge or Ram Truck | RAM 1500 Truck 2WD | V6-3.9L VIN X | Automatic Transmission/Transaxle ¦Service and Repair, Procedures: Fluid Level Check, A727/A904/A998/A999 3-Speed | NOTE: Transmission fluid level should be checked monthly under normal operation. If the vehicle is used for trailer towing or similar heavy load hauling, check fluid level and condition weekly. Fluid level is checked with the engine running at curb idle speed, the transmission in NEUTRAL and the transmission fluid at normal operating temperature. PROCEDURE 1. Transmission fluid must be at normal operating temperature for accurate fluid level check. Drive vehicle if necessary to bring fluid temperature up to normal hot operating temperature of 82°C (180°F). 2. Position vehicle on level surface. 3. Start and run engine at curb idle speed. 4. Apply parking brakes. 5. Shift transmission momentarily into all gear ranges. Then shift transmission back to Neutral. 6. Clean top of filler tube and dipstick to keep dirt from entering tube. - CAUTION: Do not overfill the transmission. Overfilling may cause leakage out the pump vent which can be mistaken for a pump seal leak. Overfilling will also cause fluid aeration and foaming as the excess fluid is picked up and churned by the gear-train. This will significantly reduce fluid life. 7. Remove dipstick and check fluid level as follows: - a. Correct acceptable level is in crosshatch area. - b. Correct maximum level is to MAX arrow mark. - c. Incorrect level is at or below MIN line. - d. If fluid is low, add only enough MOPAR ATF+4 to restore correct level. Do not overfill.
1997 | Dodge or Ram Truck | RAM 1500 Truck 2WD | V6-3.9L VIN X | Lifter / Lash Adjuster ¦Service and Repair, Procedures: Disassembly and Assembly | CAUTION: The plunger and tappet bodies are not interchangeable. The plunger and valve must always be fitted to the original body. It is advisable to work on one tappet at a time to avoid mixing of parts. Mixed parts are not compatible. DO NOT disassemble a tappet on a dirty work bench. DISASSEMBLE 1. Pry out plunger retainer spring clip. 2. Clean varnish deposits from inside of tappet body above plunger cap. 3. Invert tappet body and remove plunger cap, plunger, check valve, check valve spring, check valve retainer, and plunger spring. Check valve could be flat or ball. ASSEMBLE 1. Clean all tappet parts in a solvent that will remove all varnish and carbon. 2. Replace tappets that are unfit for further service with new assemblies. 3. If plunger shows signs of scoring or wear, install a new tappet assembly. If valve is pitted, or valve seat on end of plunger is prevented from seating, install a new tappet assembly. 4. Assemble tappets.
1997 | Dodge or Ram Truck | RAM 1500 Truck 2WD | V6-3.9L VIN X | Transmission Cooler ¦Service and Repair, Procedures: Cooler Flow Check and Flushing | OIL COOLER FLOW CHECK - After the new or repaired transmission has been installed and filled, the oil cooler flow should be checked using the following procedure: 1. Disconnect the From cooler line at the transmission and place a collecting container under the disconnected line. 2. Run the engine at curb idle speed, with the shift selector in neutral. 3. If the fluid flow is intermittent or takes more than 20 seconds to collect one quart, the cooler should be replaced. - CAUTION: With the fluid set at the proper level, fluid collection should not exceed (1) quart or internal damage to the transmission may occur. 4. If flow is found to be within acceptable limits, reconnect the cooler line. Then fill transaxle to the proper level, using the approved type of automatic transmission fluid. FLUSHING COOLERS AND TUBES - When a transmission failure has contaminated the fluid, the oil cooler(s) must be flushed. The cooler bypass valve in the transmission must be replaced also. The torque converter must also be replaced. This will insure that metal particles or sludged oil are not later transferred back into the reconditioned (or replaced) transmission. - There are two different procedures for flushing coolers and lines. The recommended procedure is to use Tool 6906 Cooler Flusher. The other procedure is to use a hand suction gun and mineral spirits. - WARNING: + Wear protective eye-wear that meets the requirements of OSHA and ANSI Z87.1-1968. Wear standard industrial rubber gloves. + Keep lighted cigarettes, sparks, flames, and other ignition sources away from the area to prevent the ignition of combustible liquids and gases. Keep a class (B) Fire extinguisher in the area where the flusher will be used. + Keep the area well ventilated. + Do not let flushing solvent come in contact with your eyes or skin: if eye contamination occurs, flush eyes with water for 15 to 20 seconds. Remove contaminated clothing and wash affected skin with soap and water. Seek medical attention. COOLER FLUSH USING TOOL 6906 1. Remove cover plate filler plug on Tool 6906, or equivalent. Fill reservoir 1/2 to 3/4 full of fresh flushing solution. Flushing solvents are petroleum based solutions generally used to clean automatic transmission components. DO NOT use solvents containing acids, water, gasoline, or any other corrosive liquids. 2. Reinstall filler plug on Tool 6906, or equivalent. 3. Verify pump power switch is turned OFF. Connect red alligator clip to positive (+) battery post. Connect black (-) alligator clip to a good ground. 4. Disconnect the cooler lines at the transmission. - NOTE: When flushing transmission cooler and lines, ALWAYS reverse flush. 5. Connect the BLUE pressure line to the OUTLET (From) cooler line. 6. Connect the CLEAR return line to the INLET (To) cooler line 7. Turn pump ON for two to three minutes to flush cooler(s) and lines. Monitor pressure readings and clear return lines. Pressure readings should stabilize below 20 psi. for vehicles equipped with a single cooler and 30 psi. for vehicles equipped with dual coolers. If flow is intermittent or exceeds these pressures, replace cooler. 8. Turn pump OFF. 9. Disconnect CLEAR suction line from reservoir at cover plate. Disconnect CLEAR return line at cover plate, and place it in a drain pan. 10. Turn pump ON for 30 seconds to purge flushing solution from cooler and lines. Turn pump OFF. 11. Place CLEAR suction line into a one quart container of MOPAR type 9602 automatic transmission fluid. 12. Turn pump ON until all transmission fluid is removed from the one quart container and lines. This purges any residual cleaning solvent from the transmission cooler and lines. Turn pump OFF. 13. Disconnect alligator clips from battery. Reconnect flusher lines to cover plate, and remove flushing adapters from cooler lines. COOLER FLUSH USING SUCTION GUN AND MINERAL SPIRITS 1. Disconnect the cooler lines at the transmission. 2. Using a hand suction gun filled with mineral spirits, reverse flush the cooler. Force mineral spirits into the From Cooler line of the cooler and catch the exiting spirits from the To Cooler line. Observe for the presence of debris in the exiting fluid. Continue until fluid exiting is clear and free from debris. 3. Using compressed air (under 40 psi) in intermittent spurts, blow any remaining mineral spirits from the cooler, again in the reverse direction. 4. Pump one (1) quart of automatic transmission fluid through the cooler before reconnecting. 5. If at any stage of the cleaning process, the cooler does not freely pass fluid, the cooler must be replaced.
1997 | Dodge or Ram Truck | RAM 1500 Truck 2WD | V8-5.2L VIN Y | Vacuum Check Valve HVAC ¦Service and Repair, Procedures | 1. Unplug the vacuum supply line at the intake manifold. 2. Note the orientation of the check valve in the vacuum line for correct installation. The black colored end of the valve should be oriented towards the intake manifold, and the natural colored end towards the vacuum reservoir. 3. Unplug the valve from the vacuum supply line fittings. 4. Reverse the removal procedures to install.
1997 | Dodge or Ram Truck | RAM 1500 Truck 2WD | V8-5.2L VIN Y | Valve ¦Service and Repair, Procedures: Removal and Installation | REMOVAL 1. Remove the cylinder head. 2. Compress valve springs using Valve Spring Compressor Tool MD-998772A and adaptor 6716A, or equivalents. 3. Remove valve retaining locks, valve spring retainers, valve stem seals and valve springs. 4. Before removing valves, remove any burrs from valve stem lock grooves to prevent damage to the valve guides. Identify valves to ensure installation in original location. INSTALLATION 1. Coat valve stems with lubrication oil and insert them in cylinder head. 2. If valves or seats are reground, check valve stem height. If valve is too long, replace cylinder head. 3. Install new seals on all valve guides. Install valve springs and valve retainers. 4. Compress valve springs with Valve Spring Compressor Tool MD-998772A and adaptor 6716A, or equivalents, install locks and release tool. If valves and/or seats are ground, measure the installed height of springs. Make sure the measurement is taken from bottom of spring seat in cylinder head to the bottom surface of spring retainer. If spacers are installed, measure from the top of spacer. If height is greater than 42.86 mm (1-11/16 inches), install a 1.587 mm (1/16 inch) spacer in head counterbore. This should bring spring height back to normal 41.27 to 42.86 mm (1-5/8 to 1-11/16 inch).
1997 | Dodge or Ram Truck | RAM 1500 Truck 2WD | V8-5.2L VIN Y | Valve Spring ¦Service and Repair, Procedures: Cylinder Head Off | REMOVAL 1. Remove the cylinder head. 2. Compress valve springs using Valve Spring Compressor Tool MD-998772A and adaptor 6716A, or equivalents. 3. Remove valve retaining locks, valve spring retainers, valve stem seals and valve springs. 4. Before removing valves, remove any burrs from valve stem lock grooves to prevent damage to the valve guides. Identify valves to ensure installation in original location. INSTALLATION 1. Coat valve stems with lubrication oil and insert them in cylinder head. 2. If valves or seats are reground, check valve stem height. If valve is too long, replace cylinder head. 3. Install new seals on all valve guides. Install valve springs and valve retainers. 4. Compress valve springs with Valve Spring Compressor Tool MD-998772A and adaptor 6716A, or equivalents, install locks and release tool. If valves and/or seats are ground, measure the installed height of springs. Make sure the measurement is taken from bottom of spring seat in cylinder head to the bottom surface of spring retainer. If spacers are installed, measure from the top of spacer. If height is greater than 42.86 mm (1-11/16 inches), install a 1.587 mm (1/16 inch) spacer in head counterbore. This should bring spring height back to normal 41.27 to 42.86 mm (1-5/8 to 1-11/16 inch).
1997 | Dodge or Ram Truck | RAM 1500 Truck 2WD | V8-5.2L VIN Y | Cooling System ¦Service and Repair, Procedures: Checking and Adding Coolant | NOTE: Do not remove radiator cap for routine coolant level inspections. The coolant level can be checked at the coolant reserve/overflow tank. CHECKING - The coolant reserve/overflow system provides a quick visual method for determining the coolant level without removing the radiator pressure cap. With engine idling and at normal operating temperature, observe coolant level in coolant reserve/overflow tank. The coolant level should be between the MIN and MAX marks. COOLANT SERVICE - It is recommended that the cooling system be drained and flushed at 84,000 kilometers (52,500 miles) or 3 years, whichever occurs first. Then every two years or 48,000 kilometers (30,000 miles), whichever occurs first. ADDING - Do not remove the radiator cap to add coolant to the system. When adding coolant to maintain the correct level, do so at the coolant reserve/ overflow tank with a 50/50 mixture of ethylene-glycol antifreeze containing Alugard 340-2 (TM) and water. Remove the radiator cap only for testing or when refilling the system after service. Removing cap unnecessarily can cause loss of coolant and allow air to enter system. This produces corrosion. LEVEL CHECK-SERVICE - The cooling system is closed and designed to maintain coolant level to the top of the radiator. WARNING: DO NOT OPEN RADIATOR DRAINCOCK WITH ENGINE RUNNING OR WHILE ENGINE IS HOT AND COOLING SYSTEM IS UNDER PRESSURE. - When vehicle servicing requires a coolant level check in the radiator, drain several ounces of coolant from the radiator drain cock. Do this while observing the coolant reserve/overflow system tank. The coolant level in the reserve/overflow tank should drop slightly. If not, inspect for a leak between radiator and coolant reserve/overflow system connection. Remove radiator cap. The coolant level should be to the top of the radiator. If not and if coolant level in reserve/overflow tank is at the MIN mark, check for: - ^ An air leak in the coolant reserve/overflow tank - ^ An air leak in the radiator filler neck - ^ Leak in the pressure cap seal to the radiator filler neck
1997 | Dodge or Ram Truck | RAM 1500 Truck 2WD | V8-5.2L VIN Y | Fluid - A/T ¦Service and Repair, Procedures: Fluid Level Check | NOTE: Transmission fluid level should be checked monthly under normal operation. If the vehicle is used for trailer towing or similar heavy load hauling, check fluid level and condition weekly. Fluid level is checked with the engine running at curb idle speed, the transmission in NEUTRAL and the transmission fluid at normal operating temperature. PROCEDURE 1. Transmission fluid must be at normal operating temperature for accurate fluid level check. Drive vehicle if necessary to bring fluid temperature up to normal hot operating temperature of 82°C (180°F). 2. Position vehicle on level surface. 3. Start and run engine at curb idle speed. 4. Apply parking brakes. 5. Shift transmission momentarily into all gear ranges. Then shift transmission back to Neutral. 6. Clean top of filler tube and dipstick to keep dirt from entering tube. 7. Remove dipstick and check fluid level as follows: - a. Correct acceptable level is in crosshatch area. - b. Correct maximum level is to MAX arrow mark. - c. Incorrect level is at or below MIN line. - d. If fluid is low, add only enough MOPAR ATF+4 to restore correct level. Do not overfill. - CAUTION: Do not overfill the transmission. Overfilling may cause leakage out the pump vent which can be mistaken for a pump seal leak. Overfilling will also cause fluid aeration and foaming as the excess fluid is picked up and churned by the gear-train. This will significantly reduce fluid life.
1997 | Dodge or Ram Truck | RAM 1500 Truck 2WD | V8-5.2L VIN Y | Refrigerant Oil ¦Service and Repair, Procedures: Refrigerant Oil Level Check | Refrigerant Oil Capacities Refrigerant Oil Level - When an air conditioning system is assembled at the factory, all components (except the compressor are refrigerant oil free. After the system has been charged and operated, the oil in the compressor is dispersed throughout the refrigerant system. The accumulator, evaporator, condenser, and compressor will each retain a significant amount of oil. - It is important to have the correct amount of oil in the refrigerant system. This will ensure proper lubrication of the compressor. Too little oil will result in damage to the compressor. Too much oil will reduce the cooling capacity of the system. - It will not be necessary to check the oil level in the compressor or to add oil, unless there has been an oil loss. This may be due to a rupture or leak from a refrigerant line, a compressor shaft seal, an evaporator, or a condenser. If a rupture occurs, add 30 ml (1 ounce) of oil to the system after the repair has been made. Oil loss at a leak point will be evident by the presence of a wet, shiny surface around the leak. - Refrigerant oil must be added when a accumulator, evaporator, or condenser are replaced. See the Refrigerant Oil Capacities chart. When a compressor is replaced, the oil must be drained from the old compressor and measured. Drain all the oil from the new compressor, then fill the new compressor with the same amount of oil that was drained out of the old compressor.
1997 | Dodge or Ram Truck | RAM 1500 Truck 2WD | V8-5.2L VIN Y | Vacuum Brake Booster ¦Service and Repair, Procedures: Vacuum Booster Replacement | REMOVAL 1. Disconnect harness wires from differential switch on combination valve and from RWAL valve. 2. Disconnect brake line from combination valve to front brakes, or ABS valve. Then disconnect brake line from RWAL valve to rear brakes. Master Cylinder & Valve Assembly 3. Remove nuts attaching master cylinder and valves to power brake booster studs. Then remove master cylinder and valves as assembly. 4. Disconnect vacuum hose at booster check valve. 5. Remove knee bolster for access to brake pedal. Booster Push Rod 6. Remove clip and washer securing booster push rod to brake pedal and slid rod off pedal. Booster Mounting 7. Remove nuts attaching booster mounting studs to dash panel and pedal mounting bracket and remove booster. NOTE: If new booster is being installed, check code letters to verify that correct booster is being installed. INSTALLATION 1. Position booster on engine compartment dash panel. 2. Install and tighten booster mounting stud nuts to 23-34 Nm (17-25 ft. lbs.). 3. Connect booster push rod to brake pedal. 4. Install knee bolster. 5. Connect vacuum hose to booster check valve. 6. Install master cylinder and valves on booster as assembly: and tighten mounting nuts to 23-34 Nm (17-25 ft. lbs.). 7. Connect front/rear brake lines to combination valve and RWAL valve. Tighten brake line fittings to 16-23 Nm (12-17 ft. lbs.). 8. Connect harness wires to RWAL valve and pressure differential switch on combination valve. 9. Fill and bleed brake system. See: Brake Bleeding > Procedures
1997 | Dodge or Ram Truck | RAM 1500 Truck 2WD | V8-5.2L VIN Y | Valve Guide Seal ¦Service and Repair, Procedures: Cylinder Head Off | REMOVAL 1. Remove the cylinder head. 2. Compress valve springs using Valve Spring Compressor Tool MD-998772A and adaptor 6716A, or equivalents. 3. Remove valve retaining locks, valve spring retainers, valve stem seals and valve springs. 4. Before removing valves, remove any burrs from valve stem lock grooves to prevent damage to the valve guides. Identify valves to ensure installation in original location. INSTALLATION 1. Coat valve stems with lubrication oil and insert them in cylinder head. 2. If valves or seats are reground, check valve stem height. If valve is too long, replace cylinder head. 3. Install new seals on all valve guides. Install valve springs and valve retainers. 4. Compress valve springs with Valve Spring Compressor Tool MD-998772A and adaptor 6716A, or equivalents, install locks and release tool. If valves and/or seats are ground, measure the installed height of springs. Make sure the measurement is taken from bottom of spring seat in cylinder head to the bottom surface of spring retainer. If spacers are installed, measure from the top of spacer. If height is greater than 42.86 mm (1-11/16 inches), install a 1.587 mm (1/16 inch) spacer in head counterbore. This should bring spring height back to normal 41.27 to 42.86 mm (1-5/8 to 1-11/16 inch).
1997 | Dodge or Ram Truck | RAM 1500 Truck 2WD | V8-5.2L VIN Y | Automatic Transmission/Transaxle ¦Service and Repair, Procedures: Converter Drainback Check Valve Service | The converter drainback check valve is located in the cooler outlet (pressure) line near the radiator lower tank. The valve prevents fluid drainback when the vehicle is parked for lengthy periods. The valve check ball is spring loaded and has an opening pressure of approximately 2 psi. The valve is serviced as an assembly; it is not repairable. Do not clean the valve if restricted, or contaminated by sludge, or debris. If the valve fails, or if a transmission malfunction occurs that generates sludge and or clutch particles and metal shavings, the valve must be replaced. The valve must be removed whenever the cooler and lines are reverse flushed. The valve can be flow tested when necessary. The procedure is exactly the same as for flow testing a cooler. If the valve is restricted, installed backwards, or in the wrong line, it will cause an overheating condition and possible transmission failure. CAUTION: The drainback valve is a one-way flow device. It must be properly oriented in terms of flow direction for the cooler to function properly. The valve must be installed in the pressure line. Otherwise flow will be blocked and would cause an overheating condition and eventual transmission failure.
1997 | Dodge or Ram Truck | RAM 1500 Truck 2WD | V8-5.2L VIN Y | Automatic Transmission/Transaxle ¦Service and Repair, Procedures: Fluid Level Check, 30RH/32RH/36RH/37RH 3-Speed | NOTE: Transmission fluid level should be checked monthly under normal operation. If the vehicle is used for trailer towing or similar heavy load hauling, check fluid level and condition weekly. Fluid level is checked with the engine running at curb idle speed, the transmission in NEUTRAL and the transmission fluid at normal operating temperature. PROCEDURE 1. Transmission fluid must be at normal operating temperature for accurate fluid level check. Drive vehicle if necessary to bring fluid temperature up to normal hot operating temperature of 82°C (180°F). 2. Position vehicle on level surface. 3. Start and run engine at curb idle speed. 4. Apply parking brakes. 5. Shift transmission momentarily into all gear ranges. Then shift transmission back to Neutral. 6. Clean top of filler tube and dipstick to keep dirt from entering tube. 7. Remove dipstick and check fluid level as follows: - a. Correct acceptable level is in crosshatch area. - b. Correct maximum level is to MAX arrow mark. - c. Incorrect level is at or below MIN line. - d. If fluid is low, add only enough MOPAR ATF+4 to restore correct level. Do not overfill. - CAUTION: Do not overfill the transmission. Overfilling may cause leakage out the pump vent which can be mistaken for a pump seal leak. Overfilling will also cause fluid aeration and foaming as the excess fluid is picked up and churned by the gear-train. This will significantly reduce fluid life.
1997 | Dodge or Ram Truck | RAM 1500 Truck 2WD | V8-5.2L VIN Y | Automatic Transmission/Transaxle ¦Service and Repair, Procedures: Fluid Level Check, A500/A518 4-Speed | See TSB 21-010-06 4/14/2006 When checking oil level, the transmission fluid must be cool (85-125°F). Check fluid level with transmission in Park and the engine at curb idle speed. Shift the transmission through all gear ranges and back to Park before checking fluid level and use MOPAR ATF plus 4 (Type 9602) fluid to refill or top off the fluid level.
1997 | Dodge or Ram Truck | RAM 1500 Truck 2WD | V8-5.2L VIN Y | Automatic Transmission/Transaxle ¦Service and Repair, Procedures: Fluid Level Check, A727/A904/A998/A999 3-Speed | NOTE: Transmission fluid level should be checked monthly under normal operation. If the vehicle is used for trailer towing or similar heavy load hauling, check fluid level and condition weekly. Fluid level is checked with the engine running at curb idle speed, the transmission in NEUTRAL and the transmission fluid at normal operating temperature. PROCEDURE 1. Transmission fluid must be at normal operating temperature for accurate fluid level check. Drive vehicle if necessary to bring fluid temperature up to normal hot operating temperature of 82°C (180°F). 2. Position vehicle on level surface. 3. Start and run engine at curb idle speed. 4. Apply parking brakes. 5. Shift transmission momentarily into all gear ranges. Then shift transmission back to Neutral. 6. Clean top of filler tube and dipstick to keep dirt from entering tube. - CAUTION: Do not overfill the transmission. Overfilling may cause leakage out the pump vent which can be mistaken for a pump seal leak. Overfilling will also cause fluid aeration and foaming as the excess fluid is picked up and churned by the gear-train. This will significantly reduce fluid life. 7. Remove dipstick and check fluid level as follows: - a. Correct acceptable level is in crosshatch area. - b. Correct maximum level is to MAX arrow mark. - c. Incorrect level is at or below MIN line. - d. If fluid is low, add only enough MOPAR ATF+4 to restore correct level. Do not overfill.
1997 | Dodge or Ram Truck | RAM 1500 Truck 2WD | V8-5.2L VIN Y | Lifter / Lash Adjuster ¦Service and Repair, Procedures: Disassembly and Assembly | CAUTION: The plunger and tappet bodies are not interchangeable. The plunger and valve must always be fitted to the original body. It is advisable to work on one tappet at a time to avoid mixing of parts. Mixed parts are not compatible. DO NOT disassemble a tappet on a dirty work bench. DISASSEMBLE 1. Pry out plunger retainer spring clip. 2. Clean varnish deposits from inside of tappet body above plunger cap. 3. Invert tappet body and remove plunger cap, plunger, check valve, check valve spring, check valve retainer, and plunger spring. Check valve could be flat or ball. ASSEMBLE 1. Clean all tappet parts in a solvent that will remove all varnish and carbon. 2. Replace tappets that are unfit for further service with new assemblies. 3. If plunger shows signs of scoring or wear, install a new tappet assembly. If valve is pitted, or valve seat on end of plunger is prevented from seating, install a new tappet assembly. 4. Assemble tappets.
1997 | Dodge or Ram Truck | RAM 1500 Truck 2WD | V8-5.2L VIN Y | Transmission Cooler ¦Service and Repair, Procedures: Cooler Flow Check and Flushing | OIL COOLER FLOW CHECK - After the new or repaired transmission has been installed and filled, the oil cooler flow should be checked using the following procedure: 1. Disconnect the From cooler line at the transmission and place a collecting container under the disconnected line. 2. Run the engine at curb idle speed, with the shift selector in neutral. 3. If the fluid flow is intermittent or takes more than 20 seconds to collect one quart, the cooler should be replaced. - CAUTION: With the fluid set at the proper level, fluid collection should not exceed (1) quart or internal damage to the transmission may occur. 4. If flow is found to be within acceptable limits, reconnect the cooler line. Then fill transaxle to the proper level, using the approved type of automatic transmission fluid. FLUSHING COOLERS AND TUBES - When a transmission failure has contaminated the fluid, the oil cooler(s) must be flushed. The cooler bypass valve in the transmission must be replaced also. The torque converter must also be replaced. This will insure that metal particles or sludged oil are not later transferred back into the reconditioned (or replaced) transmission. - There are two different procedures for flushing coolers and lines. The recommended procedure is to use Tool 6906 Cooler Flusher. The other procedure is to use a hand suction gun and mineral spirits. - WARNING: + Wear protective eye-wear that meets the requirements of OSHA and ANSI Z87.1-1968. Wear standard industrial rubber gloves. + Keep lighted cigarettes, sparks, flames, and other ignition sources away from the area to prevent the ignition of combustible liquids and gases. Keep a class (B) Fire extinguisher in the area where the flusher will be used. + Keep the area well ventilated. + Do not let flushing solvent come in contact with your eyes or skin: if eye contamination occurs, flush eyes with water for 15 to 20 seconds. Remove contaminated clothing and wash affected skin with soap and water. Seek medical attention. COOLER FLUSH USING TOOL 6906 1. Remove cover plate filler plug on Tool 6906, or equivalent. Fill reservoir 1/2 to 3/4 full of fresh flushing solution. Flushing solvents are petroleum based solutions generally used to clean automatic transmission components. DO NOT use solvents containing acids, water, gasoline, or any other corrosive liquids. 2. Reinstall filler plug on Tool 6906, or equivalent. 3. Verify pump power switch is turned OFF. Connect red alligator clip to positive (+) battery post. Connect black (-) alligator clip to a good ground. 4. Disconnect the cooler lines at the transmission. - NOTE: When flushing transmission cooler and lines, ALWAYS reverse flush. 5. Connect the BLUE pressure line to the OUTLET (From) cooler line. 6. Connect the CLEAR return line to the INLET (To) cooler line 7. Turn pump ON for two to three minutes to flush cooler(s) and lines. Monitor pressure readings and clear return lines. Pressure readings should stabilize below 20 psi. for vehicles equipped with a single cooler and 30 psi. for vehicles equipped with dual coolers. If flow is intermittent or exceeds these pressures, replace cooler. 8. Turn pump OFF. 9. Disconnect CLEAR suction line from reservoir at cover plate. Disconnect CLEAR return line at cover plate, and place it in a drain pan. 10. Turn pump ON for 30 seconds to purge flushing solution from cooler and lines. Turn pump OFF. 11. Place CLEAR suction line into a one quart container of MOPAR type 9602 automatic transmission fluid. 12. Turn pump ON until all transmission fluid is removed from the one quart container and lines. This purges any residual cleaning solvent from the transmission cooler and lines. Turn pump OFF. 13. Disconnect alligator clips from battery. Reconnect flusher lines to cover plate, and remove flushing adapters from cooler lines. COOLER FLUSH USING SUCTION GUN AND MINERAL SPIRITS 1. Disconnect the cooler lines at the transmission. 2. Using a hand suction gun filled with mineral spirits, reverse flush the cooler. Force mineral spirits into the From Cooler line of the cooler and catch the exiting spirits from the To Cooler line. Observe for the presence of debris in the exiting fluid. Continue until fluid exiting is clear and free from debris. 3. Using compressed air (under 40 psi) in intermittent spurts, blow any remaining mineral spirits from the cooler, again in the reverse direction. 4. Pump one (1) quart of automatic transmission fluid through the cooler before reconnecting. 5. If at any stage of the cleaning process, the cooler does not freely pass fluid, the cooler must be replaced.
1997 | Dodge or Ram Truck | RAM 1500 Truck 2WD | V8-5.9L VIN Z | Vacuum Check Valve HVAC ¦Service and Repair, Procedures | 1. Unplug the vacuum supply line at the intake manifold. 2. Note the orientation of the check valve in the vacuum line for correct installation. The black colored end of the valve should be oriented towards the intake manifold, and the natural colored end towards the vacuum reservoir. 3. Unplug the valve from the vacuum supply line fittings. 4. Reverse the removal procedures to install.
1997 | Dodge or Ram Truck | RAM 1500 Truck 2WD | V8-5.9L VIN Z | Valve ¦Service and Repair, Procedures: Removal and Installation | REMOVAL 1. Remove the cylinder head. 2. Compress valve springs using Valve Spring Compressor Tool MD-998772A and adaptor 6716A, or equivalents. 3. Remove valve retaining locks, valve spring retainers, valve stem seals and valve springs. 4. Before removing valves, remove any burrs from valve stem lock grooves to prevent damage to the valve guides. Identify valves to ensure installation in original location. INSTALLATION 1. Coat valve stems with lubrication oil and insert them in cylinder head. 2. If valves or seats are reground, check valve stem height. If valve is too long, replace cylinder head. 3. Install new seals on all valve guides. Install valve springs and valve retainers. 4. Compress valve springs with Valve Spring Compressor Tool MD-998772A and adaptor 6716A, or equivalents, install locks and release tool. If valves and/or seats are ground, measure the installed height of springs. Make sure the measurement is taken from bottom of spring seat in cylinder head to the bottom surface of spring retainer. If spacers are installed, measure from the top of spacer. If height is greater than 42.86 mm (1-11/16 inches), install a 1.587 mm (1/16 inch) spacer in head counterbore. This should bring spring height back to normal 41.27 to 42.86 mm (1-5/8 to 1-11/16 inch).
1997 | Dodge or Ram Truck | RAM 1500 Truck 2WD | V8-5.9L VIN Z | Valve Spring ¦Service and Repair, Procedures: Cylinder Head Off | REMOVAL 1. Remove the cylinder head. 2. Compress valve springs using Valve Spring Compressor Tool MD-998772A and adaptor 6716A, or equivalents. 3. Remove valve retaining locks, valve spring retainers, valve stem seals and valve springs. 4. Before removing valves, remove any burrs from valve stem lock grooves to prevent damage to the valve guides. Identify valves to ensure installation in original location. INSTALLATION 1. Coat valve stems with lubrication oil and insert them in cylinder head. 2. If valves or seats are reground, check valve stem height. If valve is too long, replace cylinder head. 3. Install new seals on all valve guides. Install valve springs and valve retainers. 4. Compress valve springs with Valve Spring Compressor Tool MD-998772A and adaptor 6716A, or equivalents, install locks and release tool. If valves and/or seats are ground, measure the installed height of springs. Make sure the measurement is taken from bottom of spring seat in cylinder head to the bottom surface of spring retainer. If spacers are installed, measure from the top of spacer. If height is greater than 42.86 mm (1-11/16 inches), install a 1.587 mm (1/16 inch) spacer in head counterbore. This should bring spring height back to normal 41.27 to 42.86 mm (1-5/8 to 1-11/16 inch).
1997 | Dodge or Ram Truck | RAM 1500 Truck 2WD | V8-5.9L VIN Z | Cooling System ¦Service and Repair, Procedures: Checking and Adding Coolant | NOTE: Do not remove radiator cap for routine coolant level inspections. The coolant level can be checked at the coolant reserve/overflow tank. CHECKING - The coolant reserve/overflow system provides a quick visual method for determining the coolant level without removing the radiator pressure cap. With engine idling and at normal operating temperature, observe coolant level in coolant reserve/overflow tank. The coolant level should be between the MIN and MAX marks. COOLANT SERVICE - It is recommended that the cooling system be drained and flushed at 84,000 kilometers (52,500 miles) or 3 years, whichever occurs first. Then every two years or 48,000 kilometers (30,000 miles), whichever occurs first. ADDING - Do not remove the radiator cap to add coolant to the system. When adding coolant to maintain the correct level, do so at the coolant reserve/ overflow tank with a 50/50 mixture of ethylene-glycol antifreeze containing Alugard 340-2 (TM) and water. Remove the radiator cap only for testing or when refilling the system after service. Removing cap unnecessarily can cause loss of coolant and allow air to enter system. This produces corrosion. LEVEL CHECK-SERVICE - The cooling system is closed and designed to maintain coolant level to the top of the radiator. WARNING: DO NOT OPEN RADIATOR DRAINCOCK WITH ENGINE RUNNING OR WHILE ENGINE IS HOT AND COOLING SYSTEM IS UNDER PRESSURE. - When vehicle servicing requires a coolant level check in the radiator, drain several ounces of coolant from the radiator drain cock. Do this while observing the coolant reserve/overflow system tank. The coolant level in the reserve/overflow tank should drop slightly. If not, inspect for a leak between radiator and coolant reserve/overflow system connection. Remove radiator cap. The coolant level should be to the top of the radiator. If not and if coolant level in reserve/overflow tank is at the MIN mark, check for: - ^ An air leak in the coolant reserve/overflow tank - ^ An air leak in the radiator filler neck - ^ Leak in the pressure cap seal to the radiator filler neck
1997 | Dodge or Ram Truck | RAM 1500 Truck 2WD | V8-5.9L VIN Z | Fluid - A/T ¦Service and Repair, Procedures: Fluid Level Check | NOTE: Transmission fluid level should be checked monthly under normal operation. If the vehicle is used for trailer towing or similar heavy load hauling, check fluid level and condition weekly. Fluid level is checked with the engine running at curb idle speed, the transmission in NEUTRAL and the transmission fluid at normal operating temperature. PROCEDURE 1. Transmission fluid must be at normal operating temperature for accurate fluid level check. Drive vehicle if necessary to bring fluid temperature up to normal hot operating temperature of 82°C (180°F). 2. Position vehicle on level surface. 3. Start and run engine at curb idle speed. 4. Apply parking brakes. 5. Shift transmission momentarily into all gear ranges. Then shift transmission back to Neutral. 6. Clean top of filler tube and dipstick to keep dirt from entering tube. 7. Remove dipstick and check fluid level as follows: - a. Correct acceptable level is in crosshatch area. - b. Correct maximum level is to MAX arrow mark. - c. Incorrect level is at or below MIN line. - d. If fluid is low, add only enough MOPAR ATF+4 to restore correct level. Do not overfill. - CAUTION: Do not overfill the transmission. Overfilling may cause leakage out the pump vent which can be mistaken for a pump seal leak. Overfilling will also cause fluid aeration and foaming as the excess fluid is picked up and churned by the gear-train. This will significantly reduce fluid life.
1997 | Dodge or Ram Truck | RAM 1500 Truck 2WD | V8-5.9L VIN Z | Refrigerant Oil ¦Service and Repair, Procedures: Refrigerant Oil Level Check | Refrigerant Oil Capacities Refrigerant Oil Level - When an air conditioning system is assembled at the factory, all components (except the compressor are refrigerant oil free. After the system has been charged and operated, the oil in the compressor is dispersed throughout the refrigerant system. The accumulator, evaporator, condenser, and compressor will each retain a significant amount of oil. - It is important to have the correct amount of oil in the refrigerant system. This will ensure proper lubrication of the compressor. Too little oil will result in damage to the compressor. Too much oil will reduce the cooling capacity of the system. - It will not be necessary to check the oil level in the compressor or to add oil, unless there has been an oil loss. This may be due to a rupture or leak from a refrigerant line, a compressor shaft seal, an evaporator, or a condenser. If a rupture occurs, add 30 ml (1 ounce) of oil to the system after the repair has been made. Oil loss at a leak point will be evident by the presence of a wet, shiny surface around the leak. - Refrigerant oil must be added when a accumulator, evaporator, or condenser are replaced. See the Refrigerant Oil Capacities chart. When a compressor is replaced, the oil must be drained from the old compressor and measured. Drain all the oil from the new compressor, then fill the new compressor with the same amount of oil that was drained out of the old compressor.
1997 | Dodge or Ram Truck | RAM 1500 Truck 2WD | V8-5.9L VIN Z | Vacuum Brake Booster ¦Service and Repair, Procedures: Vacuum Booster Replacement | REMOVAL 1. Disconnect harness wires from differential switch on combination valve and from RWAL valve. 2. Disconnect brake line from combination valve to front brakes, or ABS valve. Then disconnect brake line from RWAL valve to rear brakes. Master Cylinder & Valve Assembly 3. Remove nuts attaching master cylinder and valves to power brake booster studs. Then remove master cylinder and valves as assembly. 4. Disconnect vacuum hose at booster check valve. 5. Remove knee bolster for access to brake pedal. Booster Push Rod 6. Remove clip and washer securing booster push rod to brake pedal and slid rod off pedal. Booster Mounting 7. Remove nuts attaching booster mounting studs to dash panel and pedal mounting bracket and remove booster. NOTE: If new booster is being installed, check code letters to verify that correct booster is being installed. INSTALLATION 1. Position booster on engine compartment dash panel. 2. Install and tighten booster mounting stud nuts to 23-34 Nm (17-25 ft. lbs.). 3. Connect booster push rod to brake pedal. 4. Install knee bolster. 5. Connect vacuum hose to booster check valve. 6. Install master cylinder and valves on booster as assembly: and tighten mounting nuts to 23-34 Nm (17-25 ft. lbs.). 7. Connect front/rear brake lines to combination valve and RWAL valve. Tighten brake line fittings to 16-23 Nm (12-17 ft. lbs.). 8. Connect harness wires to RWAL valve and pressure differential switch on combination valve. 9. Fill and bleed brake system. See: Brake Bleeding > Procedures
1997 | Dodge or Ram Truck | RAM 1500 Truck 2WD | V8-5.9L VIN Z | Valve Guide Seal ¦Service and Repair, Procedures: Cylinder Head Off | REMOVAL 1. Remove the cylinder head. 2. Compress valve springs using Valve Spring Compressor Tool MD-998772A and adaptor 6716A, or equivalents. 3. Remove valve retaining locks, valve spring retainers, valve stem seals and valve springs. 4. Before removing valves, remove any burrs from valve stem lock grooves to prevent damage to the valve guides. Identify valves to ensure installation in original location. INSTALLATION 1. Coat valve stems with lubrication oil and insert them in cylinder head. 2. If valves or seats are reground, check valve stem height. If valve is too long, replace cylinder head. 3. Install new seals on all valve guides. Install valve springs and valve retainers. 4. Compress valve springs with Valve Spring Compressor Tool MD-998772A and adaptor 6716A, or equivalents, install locks and release tool. If valves and/or seats are ground, measure the installed height of springs. Make sure the measurement is taken from bottom of spring seat in cylinder head to the bottom surface of spring retainer. If spacers are installed, measure from the top of spacer. If height is greater than 42.86 mm (1-11/16 inches), install a 1.587 mm (1/16 inch) spacer in head counterbore. This should bring spring height back to normal 41.27 to 42.86 mm (1-5/8 to 1-11/16 inch).
1997 | Dodge or Ram Truck | RAM 1500 Truck 2WD | V8-5.9L VIN Z | Automatic Transmission/Transaxle ¦Service and Repair, Procedures: Converter Drainback Check Valve Service | The converter drainback check valve is located in the cooler outlet (pressure) line near the radiator lower tank. The valve prevents fluid drainback when the vehicle is parked for lengthy periods. The valve check ball is spring loaded and has an opening pressure of approximately 2 psi. The valve is serviced as an assembly; it is not repairable. Do not clean the valve if restricted, or contaminated by sludge, or debris. If the valve fails, or if a transmission malfunction occurs that generates sludge and or clutch particles and metal shavings, the valve must be replaced. The valve must be removed whenever the cooler and lines are reverse flushed. The valve can be flow tested when necessary. The procedure is exactly the same as for flow testing a cooler. If the valve is restricted, installed backwards, or in the wrong line, it will cause an overheating condition and possible transmission failure. CAUTION: The drainback valve is a one-way flow device. It must be properly oriented in terms of flow direction for the cooler to function properly. The valve must be installed in the pressure line. Otherwise flow will be blocked and would cause an overheating condition and eventual transmission failure.
1997 | Dodge or Ram Truck | RAM 1500 Truck 2WD | V8-5.9L VIN Z | Automatic Transmission/Transaxle ¦Service and Repair, Procedures: Fluid Level Check, 30RH/32RH/36RH/37RH 3-Speed | NOTE: Transmission fluid level should be checked monthly under normal operation. If the vehicle is used for trailer towing or similar heavy load hauling, check fluid level and condition weekly. Fluid level is checked with the engine running at curb idle speed, the transmission in NEUTRAL and the transmission fluid at normal operating temperature. PROCEDURE 1. Transmission fluid must be at normal operating temperature for accurate fluid level check. Drive vehicle if necessary to bring fluid temperature up to normal hot operating temperature of 82°C (180°F). 2. Position vehicle on level surface. 3. Start and run engine at curb idle speed. 4. Apply parking brakes. 5. Shift transmission momentarily into all gear ranges. Then shift transmission back to Neutral. 6. Clean top of filler tube and dipstick to keep dirt from entering tube. 7. Remove dipstick and check fluid level as follows: - a. Correct acceptable level is in crosshatch area. - b. Correct maximum level is to MAX arrow mark. - c. Incorrect level is at or below MIN line. - d. If fluid is low, add only enough MOPAR ATF+4 to restore correct level. Do not overfill. - CAUTION: Do not overfill the transmission. Overfilling may cause leakage out the pump vent which can be mistaken for a pump seal leak. Overfilling will also cause fluid aeration and foaming as the excess fluid is picked up and churned by the gear-train. This will significantly reduce fluid life.
1997 | Dodge or Ram Truck | RAM 1500 Truck 2WD | V8-5.9L VIN Z | Automatic Transmission/Transaxle ¦Service and Repair, Procedures: Fluid Level Check, A500/A518 4-Speed | See TSB 21-010-06 4/14/2006 When checking oil level, the transmission fluid must be cool (85-125°F). Check fluid level with transmission in Park and the engine at curb idle speed. Shift the transmission through all gear ranges and back to Park before checking fluid level and use MOPAR ATF plus 4 (Type 9602) fluid to refill or top off the fluid level.
1997 | Dodge or Ram Truck | RAM 1500 Truck 2WD | V8-5.9L VIN Z | Automatic Transmission/Transaxle ¦Service and Repair, Procedures: Fluid Level Check, A727/A904/A998/A999 3-Speed | NOTE: Transmission fluid level should be checked monthly under normal operation. If the vehicle is used for trailer towing or similar heavy load hauling, check fluid level and condition weekly. Fluid level is checked with the engine running at curb idle speed, the transmission in NEUTRAL and the transmission fluid at normal operating temperature. PROCEDURE 1. Transmission fluid must be at normal operating temperature for accurate fluid level check. Drive vehicle if necessary to bring fluid temperature up to normal hot operating temperature of 82°C (180°F). 2. Position vehicle on level surface. 3. Start and run engine at curb idle speed. 4. Apply parking brakes. 5. Shift transmission momentarily into all gear ranges. Then shift transmission back to Neutral. 6. Clean top of filler tube and dipstick to keep dirt from entering tube. - CAUTION: Do not overfill the transmission. Overfilling may cause leakage out the pump vent which can be mistaken for a pump seal leak. Overfilling will also cause fluid aeration and foaming as the excess fluid is picked up and churned by the gear-train. This will significantly reduce fluid life. 7. Remove dipstick and check fluid level as follows: - a. Correct acceptable level is in crosshatch area. - b. Correct maximum level is to MAX arrow mark. - c. Incorrect level is at or below MIN line. - d. If fluid is low, add only enough MOPAR ATF+4 to restore correct level. Do not overfill.
1997 | Dodge or Ram Truck | RAM 1500 Truck 2WD | V8-5.9L VIN Z | Lifter / Lash Adjuster ¦Service and Repair, Procedures: Disassembly and Assembly | CAUTION: The plunger and tappet bodies are not interchangeable. The plunger and valve must always be fitted to the original body. It is advisable to work on one tappet at a time to avoid mixing of parts. Mixed parts are not compatible. DO NOT disassemble a tappet on a dirty work bench. DISASSEMBLE 1. Pry out plunger retainer spring clip. 2. Clean varnish deposits from inside of tappet body above plunger cap. 3. Invert tappet body and remove plunger cap, plunger, check valve, check valve spring, check valve retainer, and plunger spring. Check valve could be flat or ball. ASSEMBLE 1. Clean all tappet parts in a solvent that will remove all varnish and carbon. 2. Replace tappets that are unfit for further service with new assemblies. 3. If plunger shows signs of scoring or wear, install a new tappet assembly. If valve is pitted, or valve seat on end of plunger is prevented from seating, install a new tappet assembly. 4. Assemble tappets.
1997 | Dodge or Ram Truck | RAM 1500 Truck 2WD | V8-5.9L VIN Z | Transmission Cooler ¦Service and Repair, Procedures: Cooler Flow Check and Flushing | OIL COOLER FLOW CHECK - After the new or repaired transmission has been installed and filled, the oil cooler flow should be checked using the following procedure: 1. Disconnect the From cooler line at the transmission and place a collecting container under the disconnected line. 2. Run the engine at curb idle speed, with the shift selector in neutral. 3. If the fluid flow is intermittent or takes more than 20 seconds to collect one quart, the cooler should be replaced. - CAUTION: With the fluid set at the proper level, fluid collection should not exceed (1) quart or internal damage to the transmission may occur. 4. If flow is found to be within acceptable limits, reconnect the cooler line. Then fill transaxle to the proper level, using the approved type of automatic transmission fluid. FLUSHING COOLERS AND TUBES - When a transmission failure has contaminated the fluid, the oil cooler(s) must be flushed. The cooler bypass valve in the transmission must be replaced also. The torque converter must also be replaced. This will insure that metal particles or sludged oil are not later transferred back into the reconditioned (or replaced) transmission. - There are two different procedures for flushing coolers and lines. The recommended procedure is to use Tool 6906 Cooler Flusher. The other procedure is to use a hand suction gun and mineral spirits. - WARNING: + Wear protective eye-wear that meets the requirements of OSHA and ANSI Z87.1-1968. Wear standard industrial rubber gloves. + Keep lighted cigarettes, sparks, flames, and other ignition sources away from the area to prevent the ignition of combustible liquids and gases. Keep a class (B) Fire extinguisher in the area where the flusher will be used. + Keep the area well ventilated. + Do not let flushing solvent come in contact with your eyes or skin: if eye contamination occurs, flush eyes with water for 15 to 20 seconds. Remove contaminated clothing and wash affected skin with soap and water. Seek medical attention. COOLER FLUSH USING TOOL 6906 1. Remove cover plate filler plug on Tool 6906, or equivalent. Fill reservoir 1/2 to 3/4 full of fresh flushing solution. Flushing solvents are petroleum based solutions generally used to clean automatic transmission components. DO NOT use solvents containing acids, water, gasoline, or any other corrosive liquids. 2. Reinstall filler plug on Tool 6906, or equivalent. 3. Verify pump power switch is turned OFF. Connect red alligator clip to positive (+) battery post. Connect black (-) alligator clip to a good ground. 4. Disconnect the cooler lines at the transmission. - NOTE: When flushing transmission cooler and lines, ALWAYS reverse flush. 5. Connect the BLUE pressure line to the OUTLET (From) cooler line. 6. Connect the CLEAR return line to the INLET (To) cooler line 7. Turn pump ON for two to three minutes to flush cooler(s) and lines. Monitor pressure readings and clear return lines. Pressure readings should stabilize below 20 psi. for vehicles equipped with a single cooler and 30 psi. for vehicles equipped with dual coolers. If flow is intermittent or exceeds these pressures, replace cooler. 8. Turn pump OFF. 9. Disconnect CLEAR suction line from reservoir at cover plate. Disconnect CLEAR return line at cover plate, and place it in a drain pan. 10. Turn pump ON for 30 seconds to purge flushing solution from cooler and lines. Turn pump OFF. 11. Place CLEAR suction line into a one quart container of MOPAR type 9602 automatic transmission fluid. 12. Turn pump ON until all transmission fluid is removed from the one quart container and lines. This purges any residual cleaning solvent from the transmission cooler and lines. Turn pump OFF. 13. Disconnect alligator clips from battery. Reconnect flusher lines to cover plate, and remove flushing adapters from cooler lines. COOLER FLUSH USING SUCTION GUN AND MINERAL SPIRITS 1. Disconnect the cooler lines at the transmission. 2. Using a hand suction gun filled with mineral spirits, reverse flush the cooler. Force mineral spirits into the From Cooler line of the cooler and catch the exiting spirits from the To Cooler line. Observe for the presence of debris in the exiting fluid. Continue until fluid exiting is clear and free from debris. 3. Using compressed air (under 40 psi) in intermittent spurts, blow any remaining mineral spirits from the cooler, again in the reverse direction. 4. Pump one (1) quart of automatic transmission fluid through the cooler before reconnecting. 5. If at any stage of the cleaning process, the cooler does not freely pass fluid, the cooler must be replaced.
1997 | Dodge or Ram Truck | RAM 1500 Truck 2WD | V8-5.9L VIN Z | Air Injection Check Valve ¦Service and Repair, Procedures: Air Check Valve Replacement | Air Check Valve Location REMOVAL 1. Remove clamp from air hose at check valve. 2. Remove hose from valve. 3. Remove the valve from catalyst tube. INSTALLATION 1. Install valve on catalyst tube. 2. Tighten valve to 33 Nm (25 ft-lbs). 3. Connect air hose to the air check valve.
1997 | Dodge or Ram Truck | RAM 1500 Truck 4WD | V8-5.2L VIN Y | Vacuum Check Valve HVAC ¦Service and Repair, Procedures | 1. Unplug the vacuum supply line at the intake manifold. 2. Note the orientation of the check valve in the vacuum line for correct installation. The black colored end of the valve should be oriented towards the intake manifold, and the natural colored end towards the vacuum reservoir. 3. Unplug the valve from the vacuum supply line fittings. 4. Reverse the removal procedures to install.
1997 | Dodge or Ram Truck | RAM 1500 Truck 4WD | V8-5.2L VIN Y | Valve ¦Service and Repair, Procedures: Removal and Installation | REMOVAL 1. Remove the cylinder head. 2. Compress valve springs using Valve Spring Compressor Tool MD-998772A and adaptor 6716A, or equivalents. 3. Remove valve retaining locks, valve spring retainers, valve stem seals and valve springs. 4. Before removing valves, remove any burrs from valve stem lock grooves to prevent damage to the valve guides. Identify valves to ensure installation in original location. INSTALLATION 1. Coat valve stems with lubrication oil and insert them in cylinder head. 2. If valves or seats are reground, check valve stem height. If valve is too long, replace cylinder head. 3. Install new seals on all valve guides. Install valve springs and valve retainers. 4. Compress valve springs with Valve Spring Compressor Tool MD-998772A and adaptor 6716A, or equivalents, install locks and release tool. If valves and/or seats are ground, measure the installed height of springs. Make sure the measurement is taken from bottom of spring seat in cylinder head to the bottom surface of spring retainer. If spacers are installed, measure from the top of spacer. If height is greater than 42.86 mm (1-11/16 inches), install a 1.587 mm (1/16 inch) spacer in head counterbore. This should bring spring height back to normal 41.27 to 42.86 mm (1-5/8 to 1-11/16 inch).
1997 | Dodge or Ram Truck | RAM 1500 Truck 4WD | V8-5.2L VIN Y | Valve Spring ¦Service and Repair, Procedures: Cylinder Head Off | REMOVAL 1. Remove the cylinder head. 2. Compress valve springs using Valve Spring Compressor Tool MD-998772A and adaptor 6716A, or equivalents. 3. Remove valve retaining locks, valve spring retainers, valve stem seals and valve springs. 4. Before removing valves, remove any burrs from valve stem lock grooves to prevent damage to the valve guides. Identify valves to ensure installation in original location. INSTALLATION 1. Coat valve stems with lubrication oil and insert them in cylinder head. 2. If valves or seats are reground, check valve stem height. If valve is too long, replace cylinder head. 3. Install new seals on all valve guides. Install valve springs and valve retainers. 4. Compress valve springs with Valve Spring Compressor Tool MD-998772A and adaptor 6716A, or equivalents, install locks and release tool. If valves and/or seats are ground, measure the installed height of springs. Make sure the measurement is taken from bottom of spring seat in cylinder head to the bottom surface of spring retainer. If spacers are installed, measure from the top of spacer. If height is greater than 42.86 mm (1-11/16 inches), install a 1.587 mm (1/16 inch) spacer in head counterbore. This should bring spring height back to normal 41.27 to 42.86 mm (1-5/8 to 1-11/16 inch).
1997 | Dodge or Ram Truck | RAM 1500 Truck 4WD | V8-5.2L VIN Y | Cooling System ¦Service and Repair, Procedures: Checking and Adding Coolant | NOTE: Do not remove radiator cap for routine coolant level inspections. The coolant level can be checked at the coolant reserve/overflow tank. CHECKING - The coolant reserve/overflow system provides a quick visual method for determining the coolant level without removing the radiator pressure cap. With engine idling and at normal operating temperature, observe coolant level in coolant reserve/overflow tank. The coolant level should be between the MIN and MAX marks. COOLANT SERVICE - It is recommended that the cooling system be drained and flushed at 84,000 kilometers (52,500 miles) or 3 years, whichever occurs first. Then every two years or 48,000 kilometers (30,000 miles), whichever occurs first. ADDING - Do not remove the radiator cap to add coolant to the system. When adding coolant to maintain the correct level, do so at the coolant reserve/ overflow tank with a 50/50 mixture of ethylene-glycol antifreeze containing Alugard 340-2 (TM) and water. Remove the radiator cap only for testing or when refilling the system after service. Removing cap unnecessarily can cause loss of coolant and allow air to enter system. This produces corrosion. LEVEL CHECK-SERVICE - The cooling system is closed and designed to maintain coolant level to the top of the radiator. WARNING: DO NOT OPEN RADIATOR DRAINCOCK WITH ENGINE RUNNING OR WHILE ENGINE IS HOT AND COOLING SYSTEM IS UNDER PRESSURE. - When vehicle servicing requires a coolant level check in the radiator, drain several ounces of coolant from the radiator drain cock. Do this while observing the coolant reserve/overflow system tank. The coolant level in the reserve/overflow tank should drop slightly. If not, inspect for a leak between radiator and coolant reserve/overflow system connection. Remove radiator cap. The coolant level should be to the top of the radiator. If not and if coolant level in reserve/overflow tank is at the MIN mark, check for: - ^ An air leak in the coolant reserve/overflow tank - ^ An air leak in the radiator filler neck - ^ Leak in the pressure cap seal to the radiator filler neck
1997 | Dodge or Ram Truck | RAM 1500 Truck 4WD | V8-5.2L VIN Y | Fluid - A/T ¦Service and Repair, Procedures: Fluid Level Check | NOTE: Transmission fluid level should be checked monthly under normal operation. If the vehicle is used for trailer towing or similar heavy load hauling, check fluid level and condition weekly. Fluid level is checked with the engine running at curb idle speed, the transmission in NEUTRAL and the transmission fluid at normal operating temperature. PROCEDURE 1. Transmission fluid must be at normal operating temperature for accurate fluid level check. Drive vehicle if necessary to bring fluid temperature up to normal hot operating temperature of 82°C (180°F). 2. Position vehicle on level surface. 3. Start and run engine at curb idle speed. 4. Apply parking brakes. 5. Shift transmission momentarily into all gear ranges. Then shift transmission back to Neutral. 6. Clean top of filler tube and dipstick to keep dirt from entering tube. 7. Remove dipstick and check fluid level as follows: - a. Correct acceptable level is in crosshatch area. - b. Correct maximum level is to MAX arrow mark. - c. Incorrect level is at or below MIN line. - d. If fluid is low, add only enough MOPAR ATF+4 to restore correct level. Do not overfill. - CAUTION: Do not overfill the transmission. Overfilling may cause leakage out the pump vent which can be mistaken for a pump seal leak. Overfilling will also cause fluid aeration and foaming as the excess fluid is picked up and churned by the gear-train. This will significantly reduce fluid life.
1997 | Dodge or Ram Truck | RAM 1500 Truck 4WD | V8-5.2L VIN Y | Refrigerant Oil ¦Service and Repair, Procedures: Refrigerant Oil Level Check | Refrigerant Oil Capacities Refrigerant Oil Level - When an air conditioning system is assembled at the factory, all components (except the compressor are refrigerant oil free. After the system has been charged and operated, the oil in the compressor is dispersed throughout the refrigerant system. The accumulator, evaporator, condenser, and compressor will each retain a significant amount of oil. - It is important to have the correct amount of oil in the refrigerant system. This will ensure proper lubrication of the compressor. Too little oil will result in damage to the compressor. Too much oil will reduce the cooling capacity of the system. - It will not be necessary to check the oil level in the compressor or to add oil, unless there has been an oil loss. This may be due to a rupture or leak from a refrigerant line, a compressor shaft seal, an evaporator, or a condenser. If a rupture occurs, add 30 ml (1 ounce) of oil to the system after the repair has been made. Oil loss at a leak point will be evident by the presence of a wet, shiny surface around the leak. - Refrigerant oil must be added when a accumulator, evaporator, or condenser are replaced. See the Refrigerant Oil Capacities chart. When a compressor is replaced, the oil must be drained from the old compressor and measured. Drain all the oil from the new compressor, then fill the new compressor with the same amount of oil that was drained out of the old compressor.
1997 | Dodge or Ram Truck | RAM 1500 Truck 4WD | V8-5.2L VIN Y | Vacuum Brake Booster ¦Service and Repair, Procedures: Vacuum Booster Replacement | REMOVAL 1. Disconnect harness wires from differential switch on combination valve and from RWAL valve. 2. Disconnect brake line from combination valve to front brakes, or ABS valve. Then disconnect brake line from RWAL valve to rear brakes. Master Cylinder & Valve Assembly 3. Remove nuts attaching master cylinder and valves to power brake booster studs. Then remove master cylinder and valves as assembly. 4. Disconnect vacuum hose at booster check valve. 5. Remove knee bolster for access to brake pedal. Booster Push Rod 6. Remove clip and washer securing booster push rod to brake pedal and slid rod off pedal. Booster Mounting 7. Remove nuts attaching booster mounting studs to dash panel and pedal mounting bracket and remove booster. NOTE: If new booster is being installed, check code letters to verify that correct booster is being installed. INSTALLATION 1. Position booster on engine compartment dash panel. 2. Install and tighten booster mounting stud nuts to 23-34 Nm (17-25 ft. lbs.). 3. Connect booster push rod to brake pedal. 4. Install knee bolster. 5. Connect vacuum hose to booster check valve. 6. Install master cylinder and valves on booster as assembly: and tighten mounting nuts to 23-34 Nm (17-25 ft. lbs.). 7. Connect front/rear brake lines to combination valve and RWAL valve. Tighten brake line fittings to 16-23 Nm (12-17 ft. lbs.). 8. Connect harness wires to RWAL valve and pressure differential switch on combination valve. 9. Fill and bleed brake system. See: Brake Bleeding > Procedures
1997 | Dodge or Ram Truck | RAM 1500 Truck 4WD | V8-5.2L VIN Y | Valve Guide Seal ¦Service and Repair, Procedures: Cylinder Head Off | REMOVAL 1. Remove the cylinder head. 2. Compress valve springs using Valve Spring Compressor Tool MD-998772A and adaptor 6716A, or equivalents. 3. Remove valve retaining locks, valve spring retainers, valve stem seals and valve springs. 4. Before removing valves, remove any burrs from valve stem lock grooves to prevent damage to the valve guides. Identify valves to ensure installation in original location. INSTALLATION 1. Coat valve stems with lubrication oil and insert them in cylinder head. 2. If valves or seats are reground, check valve stem height. If valve is too long, replace cylinder head. 3. Install new seals on all valve guides. Install valve springs and valve retainers. 4. Compress valve springs with Valve Spring Compressor Tool MD-998772A and adaptor 6716A, or equivalents, install locks and release tool. If valves and/or seats are ground, measure the installed height of springs. Make sure the measurement is taken from bottom of spring seat in cylinder head to the bottom surface of spring retainer. If spacers are installed, measure from the top of spacer. If height is greater than 42.86 mm (1-11/16 inches), install a 1.587 mm (1/16 inch) spacer in head counterbore. This should bring spring height back to normal 41.27 to 42.86 mm (1-5/8 to 1-11/16 inch).
1997 | Dodge or Ram Truck | RAM 1500 Truck 4WD | V8-5.2L VIN Y | Automatic Transmission/Transaxle ¦Service and Repair, Procedures: Converter Drainback Check Valve Service | The converter drainback check valve is located in the cooler outlet (pressure) line near the radiator lower tank. The valve prevents fluid drainback when the vehicle is parked for lengthy periods. The valve check ball is spring loaded and has an opening pressure of approximately 2 psi. The valve is serviced as an assembly; it is not repairable. Do not clean the valve if restricted, or contaminated by sludge, or debris. If the valve fails, or if a transmission malfunction occurs that generates sludge and or clutch particles and metal shavings, the valve must be replaced. The valve must be removed whenever the cooler and lines are reverse flushed. The valve can be flow tested when necessary. The procedure is exactly the same as for flow testing a cooler. If the valve is restricted, installed backwards, or in the wrong line, it will cause an overheating condition and possible transmission failure. CAUTION: The drainback valve is a one-way flow device. It must be properly oriented in terms of flow direction for the cooler to function properly. The valve must be installed in the pressure line. Otherwise flow will be blocked and would cause an overheating condition and eventual transmission failure.
1997 | Dodge or Ram Truck | RAM 1500 Truck 4WD | V8-5.2L VIN Y | Automatic Transmission/Transaxle ¦Service and Repair, Procedures: Fluid Level Check, 30RH/32RH/36RH/37RH 3-Speed | NOTE: Transmission fluid level should be checked monthly under normal operation. If the vehicle is used for trailer towing or similar heavy load hauling, check fluid level and condition weekly. Fluid level is checked with the engine running at curb idle speed, the transmission in NEUTRAL and the transmission fluid at normal operating temperature. PROCEDURE 1. Transmission fluid must be at normal operating temperature for accurate fluid level check. Drive vehicle if necessary to bring fluid temperature up to normal hot operating temperature of 82°C (180°F). 2. Position vehicle on level surface. 3. Start and run engine at curb idle speed. 4. Apply parking brakes. 5. Shift transmission momentarily into all gear ranges. Then shift transmission back to Neutral. 6. Clean top of filler tube and dipstick to keep dirt from entering tube. 7. Remove dipstick and check fluid level as follows: - a. Correct acceptable level is in crosshatch area. - b. Correct maximum level is to MAX arrow mark. - c. Incorrect level is at or below MIN line. - d. If fluid is low, add only enough MOPAR ATF+4 to restore correct level. Do not overfill. - CAUTION: Do not overfill the transmission. Overfilling may cause leakage out the pump vent which can be mistaken for a pump seal leak. Overfilling will also cause fluid aeration and foaming as the excess fluid is picked up and churned by the gear-train. This will significantly reduce fluid life.
1997 | Dodge or Ram Truck | RAM 1500 Truck 4WD | V8-5.2L VIN Y | Automatic Transmission/Transaxle ¦Service and Repair, Procedures: Fluid Level Check, A500/A518 4-Speed | See TSB 21-010-06 4/14/2006 When checking oil level, the transmission fluid must be cool (85-125°F). Check fluid level with transmission in Park and the engine at curb idle speed. Shift the transmission through all gear ranges and back to Park before checking fluid level and use MOPAR ATF plus 4 (Type 9602) fluid to refill or top off the fluid level.
1997 | Dodge or Ram Truck | RAM 1500 Truck 4WD | V8-5.2L VIN Y | Automatic Transmission/Transaxle ¦Service and Repair, Procedures: Fluid Level Check, A727/A904/A998/A999 3-Speed | NOTE: Transmission fluid level should be checked monthly under normal operation. If the vehicle is used for trailer towing or similar heavy load hauling, check fluid level and condition weekly. Fluid level is checked with the engine running at curb idle speed, the transmission in NEUTRAL and the transmission fluid at normal operating temperature. PROCEDURE 1. Transmission fluid must be at normal operating temperature for accurate fluid level check. Drive vehicle if necessary to bring fluid temperature up to normal hot operating temperature of 82°C (180°F). 2. Position vehicle on level surface. 3. Start and run engine at curb idle speed. 4. Apply parking brakes. 5. Shift transmission momentarily into all gear ranges. Then shift transmission back to Neutral. 6. Clean top of filler tube and dipstick to keep dirt from entering tube. - CAUTION: Do not overfill the transmission. Overfilling may cause leakage out the pump vent which can be mistaken for a pump seal leak. Overfilling will also cause fluid aeration and foaming as the excess fluid is picked up and churned by the gear-train. This will significantly reduce fluid life. 7. Remove dipstick and check fluid level as follows: - a. Correct acceptable level is in crosshatch area. - b. Correct maximum level is to MAX arrow mark. - c. Incorrect level is at or below MIN line. - d. If fluid is low, add only enough MOPAR ATF+4 to restore correct level. Do not overfill.
1997 | Dodge or Ram Truck | RAM 1500 Truck 4WD | V8-5.2L VIN Y | Lifter / Lash Adjuster ¦Service and Repair, Procedures: Disassembly and Assembly | CAUTION: The plunger and tappet bodies are not interchangeable. The plunger and valve must always be fitted to the original body. It is advisable to work on one tappet at a time to avoid mixing of parts. Mixed parts are not compatible. DO NOT disassemble a tappet on a dirty work bench. DISASSEMBLE 1. Pry out plunger retainer spring clip. 2. Clean varnish deposits from inside of tappet body above plunger cap. 3. Invert tappet body and remove plunger cap, plunger, check valve, check valve spring, check valve retainer, and plunger spring. Check valve could be flat or ball. ASSEMBLE 1. Clean all tappet parts in a solvent that will remove all varnish and carbon. 2. Replace tappets that are unfit for further service with new assemblies. 3. If plunger shows signs of scoring or wear, install a new tappet assembly. If valve is pitted, or valve seat on end of plunger is prevented from seating, install a new tappet assembly. 4. Assemble tappets.
1997 | Dodge or Ram Truck | RAM 1500 Truck 4WD | V8-5.2L VIN Y | Transmission Cooler ¦Service and Repair, Procedures: Cooler Flow Check and Flushing | OIL COOLER FLOW CHECK - After the new or repaired transmission has been installed and filled, the oil cooler flow should be checked using the following procedure: 1. Disconnect the From cooler line at the transmission and place a collecting container under the disconnected line. 2. Run the engine at curb idle speed, with the shift selector in neutral. 3. If the fluid flow is intermittent or takes more than 20 seconds to collect one quart, the cooler should be replaced. - CAUTION: With the fluid set at the proper level, fluid collection should not exceed (1) quart or internal damage to the transmission may occur. 4. If flow is found to be within acceptable limits, reconnect the cooler line. Then fill transaxle to the proper level, using the approved type of automatic transmission fluid. FLUSHING COOLERS AND TUBES - When a transmission failure has contaminated the fluid, the oil cooler(s) must be flushed. The cooler bypass valve in the transmission must be replaced also. The torque converter must also be replaced. This will insure that metal particles or sludged oil are not later transferred back into the reconditioned (or replaced) transmission. - There are two different procedures for flushing coolers and lines. The recommended procedure is to use Tool 6906 Cooler Flusher. The other procedure is to use a hand suction gun and mineral spirits. - WARNING: + Wear protective eye-wear that meets the requirements of OSHA and ANSI Z87.1-1968. Wear standard industrial rubber gloves. + Keep lighted cigarettes, sparks, flames, and other ignition sources away from the area to prevent the ignition of combustible liquids and gases. Keep a class (B) Fire extinguisher in the area where the flusher will be used. + Keep the area well ventilated. + Do not let flushing solvent come in contact with your eyes or skin: if eye contamination occurs, flush eyes with water for 15 to 20 seconds. Remove contaminated clothing and wash affected skin with soap and water. Seek medical attention. COOLER FLUSH USING TOOL 6906 1. Remove cover plate filler plug on Tool 6906, or equivalent. Fill reservoir 1/2 to 3/4 full of fresh flushing solution. Flushing solvents are petroleum based solutions generally used to clean automatic transmission components. DO NOT use solvents containing acids, water, gasoline, or any other corrosive liquids. 2. Reinstall filler plug on Tool 6906, or equivalent. 3. Verify pump power switch is turned OFF. Connect red alligator clip to positive (+) battery post. Connect black (-) alligator clip to a good ground. 4. Disconnect the cooler lines at the transmission. - NOTE: When flushing transmission cooler and lines, ALWAYS reverse flush. 5. Connect the BLUE pressure line to the OUTLET (From) cooler line. 6. Connect the CLEAR return line to the INLET (To) cooler line 7. Turn pump ON for two to three minutes to flush cooler(s) and lines. Monitor pressure readings and clear return lines. Pressure readings should stabilize below 20 psi. for vehicles equipped with a single cooler and 30 psi. for vehicles equipped with dual coolers. If flow is intermittent or exceeds these pressures, replace cooler. 8. Turn pump OFF. 9. Disconnect CLEAR suction line from reservoir at cover plate. Disconnect CLEAR return line at cover plate, and place it in a drain pan. 10. Turn pump ON for 30 seconds to purge flushing solution from cooler and lines. Turn pump OFF. 11. Place CLEAR suction line into a one quart container of MOPAR type 9602 automatic transmission fluid. 12. Turn pump ON until all transmission fluid is removed from the one quart container and lines. This purges any residual cleaning solvent from the transmission cooler and lines. Turn pump OFF. 13. Disconnect alligator clips from battery. Reconnect flusher lines to cover plate, and remove flushing adapters from cooler lines. COOLER FLUSH USING SUCTION GUN AND MINERAL SPIRITS 1. Disconnect the cooler lines at the transmission. 2. Using a hand suction gun filled with mineral spirits, reverse flush the cooler. Force mineral spirits into the From Cooler line of the cooler and catch the exiting spirits from the To Cooler line. Observe for the presence of debris in the exiting fluid. Continue until fluid exiting is clear and free from debris. 3. Using compressed air (under 40 psi) in intermittent spurts, blow any remaining mineral spirits from the cooler, again in the reverse direction. 4. Pump one (1) quart of automatic transmission fluid through the cooler before reconnecting. 5. If at any stage of the cleaning process, the cooler does not freely pass fluid, the cooler must be replaced.
1997 | Dodge or Ram Truck | RAM 1500 Truck 4WD | V8-5.9L VIN Z | Vacuum Check Valve HVAC ¦Service and Repair, Procedures | 1. Unplug the vacuum supply line at the intake manifold. 2. Note the orientation of the check valve in the vacuum line for correct installation. The black colored end of the valve should be oriented towards the intake manifold, and the natural colored end towards the vacuum reservoir. 3. Unplug the valve from the vacuum supply line fittings. 4. Reverse the removal procedures to install.
1997 | Dodge or Ram Truck | RAM 1500 Truck 4WD | V8-5.9L VIN Z | Valve ¦Service and Repair, Procedures: Removal and Installation | REMOVAL 1. Remove the cylinder head. 2. Compress valve springs using Valve Spring Compressor Tool MD-998772A and adaptor 6716A, or equivalents. 3. Remove valve retaining locks, valve spring retainers, valve stem seals and valve springs. 4. Before removing valves, remove any burrs from valve stem lock grooves to prevent damage to the valve guides. Identify valves to ensure installation in original location. INSTALLATION 1. Coat valve stems with lubrication oil and insert them in cylinder head. 2. If valves or seats are reground, check valve stem height. If valve is too long, replace cylinder head. 3. Install new seals on all valve guides. Install valve springs and valve retainers. 4. Compress valve springs with Valve Spring Compressor Tool MD-998772A and adaptor 6716A, or equivalents, install locks and release tool. If valves and/or seats are ground, measure the installed height of springs. Make sure the measurement is taken from bottom of spring seat in cylinder head to the bottom surface of spring retainer. If spacers are installed, measure from the top of spacer. If height is greater than 42.86 mm (1-11/16 inches), install a 1.587 mm (1/16 inch) spacer in head counterbore. This should bring spring height back to normal 41.27 to 42.86 mm (1-5/8 to 1-11/16 inch).
1997 | Dodge or Ram Truck | RAM 1500 Truck 4WD | V8-5.9L VIN Z | Valve Spring ¦Service and Repair, Procedures: Cylinder Head Off | REMOVAL 1. Remove the cylinder head. 2. Compress valve springs using Valve Spring Compressor Tool MD-998772A and adaptor 6716A, or equivalents. 3. Remove valve retaining locks, valve spring retainers, valve stem seals and valve springs. 4. Before removing valves, remove any burrs from valve stem lock grooves to prevent damage to the valve guides. Identify valves to ensure installation in original location. INSTALLATION 1. Coat valve stems with lubrication oil and insert them in cylinder head. 2. If valves or seats are reground, check valve stem height. If valve is too long, replace cylinder head. 3. Install new seals on all valve guides. Install valve springs and valve retainers. 4. Compress valve springs with Valve Spring Compressor Tool MD-998772A and adaptor 6716A, or equivalents, install locks and release tool. If valves and/or seats are ground, measure the installed height of springs. Make sure the measurement is taken from bottom of spring seat in cylinder head to the bottom surface of spring retainer. If spacers are installed, measure from the top of spacer. If height is greater than 42.86 mm (1-11/16 inches), install a 1.587 mm (1/16 inch) spacer in head counterbore. This should bring spring height back to normal 41.27 to 42.86 mm (1-5/8 to 1-11/16 inch).
1997 | Dodge or Ram Truck | RAM 1500 Truck 4WD | V8-5.9L VIN Z | Cooling System ¦Service and Repair, Procedures: Checking and Adding Coolant | NOTE: Do not remove radiator cap for routine coolant level inspections. The coolant level can be checked at the coolant reserve/overflow tank. CHECKING - The coolant reserve/overflow system provides a quick visual method for determining the coolant level without removing the radiator pressure cap. With engine idling and at normal operating temperature, observe coolant level in coolant reserve/overflow tank. The coolant level should be between the MIN and MAX marks. COOLANT SERVICE - It is recommended that the cooling system be drained and flushed at 84,000 kilometers (52,500 miles) or 3 years, whichever occurs first. Then every two years or 48,000 kilometers (30,000 miles), whichever occurs first. ADDING - Do not remove the radiator cap to add coolant to the system. When adding coolant to maintain the correct level, do so at the coolant reserve/ overflow tank with a 50/50 mixture of ethylene-glycol antifreeze containing Alugard 340-2 (TM) and water. Remove the radiator cap only for testing or when refilling the system after service. Removing cap unnecessarily can cause loss of coolant and allow air to enter system. This produces corrosion. LEVEL CHECK-SERVICE - The cooling system is closed and designed to maintain coolant level to the top of the radiator. WARNING: DO NOT OPEN RADIATOR DRAINCOCK WITH ENGINE RUNNING OR WHILE ENGINE IS HOT AND COOLING SYSTEM IS UNDER PRESSURE. - When vehicle servicing requires a coolant level check in the radiator, drain several ounces of coolant from the radiator drain cock. Do this while observing the coolant reserve/overflow system tank. The coolant level in the reserve/overflow tank should drop slightly. If not, inspect for a leak between radiator and coolant reserve/overflow system connection. Remove radiator cap. The coolant level should be to the top of the radiator. If not and if coolant level in reserve/overflow tank is at the MIN mark, check for: - ^ An air leak in the coolant reserve/overflow tank - ^ An air leak in the radiator filler neck - ^ Leak in the pressure cap seal to the radiator filler neck
1997 | Dodge or Ram Truck | RAM 1500 Truck 4WD | V8-5.9L VIN Z | Fluid - A/T ¦Service and Repair, Procedures: Fluid Level Check | NOTE: Transmission fluid level should be checked monthly under normal operation. If the vehicle is used for trailer towing or similar heavy load hauling, check fluid level and condition weekly. Fluid level is checked with the engine running at curb idle speed, the transmission in NEUTRAL and the transmission fluid at normal operating temperature. PROCEDURE 1. Transmission fluid must be at normal operating temperature for accurate fluid level check. Drive vehicle if necessary to bring fluid temperature up to normal hot operating temperature of 82°C (180°F). 2. Position vehicle on level surface. 3. Start and run engine at curb idle speed. 4. Apply parking brakes. 5. Shift transmission momentarily into all gear ranges. Then shift transmission back to Neutral. 6. Clean top of filler tube and dipstick to keep dirt from entering tube. 7. Remove dipstick and check fluid level as follows: - a. Correct acceptable level is in crosshatch area. - b. Correct maximum level is to MAX arrow mark. - c. Incorrect level is at or below MIN line. - d. If fluid is low, add only enough MOPAR ATF+4 to restore correct level. Do not overfill. - CAUTION: Do not overfill the transmission. Overfilling may cause leakage out the pump vent which can be mistaken for a pump seal leak. Overfilling will also cause fluid aeration and foaming as the excess fluid is picked up and churned by the gear-train. This will significantly reduce fluid life.
1997 | Dodge or Ram Truck | RAM 1500 Truck 4WD | V8-5.9L VIN Z | Refrigerant Oil ¦Service and Repair, Procedures: Refrigerant Oil Level Check | Refrigerant Oil Capacities Refrigerant Oil Level - When an air conditioning system is assembled at the factory, all components (except the compressor are refrigerant oil free. After the system has been charged and operated, the oil in the compressor is dispersed throughout the refrigerant system. The accumulator, evaporator, condenser, and compressor will each retain a significant amount of oil. - It is important to have the correct amount of oil in the refrigerant system. This will ensure proper lubrication of the compressor. Too little oil will result in damage to the compressor. Too much oil will reduce the cooling capacity of the system. - It will not be necessary to check the oil level in the compressor or to add oil, unless there has been an oil loss. This may be due to a rupture or leak from a refrigerant line, a compressor shaft seal, an evaporator, or a condenser. If a rupture occurs, add 30 ml (1 ounce) of oil to the system after the repair has been made. Oil loss at a leak point will be evident by the presence of a wet, shiny surface around the leak. - Refrigerant oil must be added when a accumulator, evaporator, or condenser are replaced. See the Refrigerant Oil Capacities chart. When a compressor is replaced, the oil must be drained from the old compressor and measured. Drain all the oil from the new compressor, then fill the new compressor with the same amount of oil that was drained out of the old compressor.
1997 | Dodge or Ram Truck | RAM 1500 Truck 4WD | V8-5.9L VIN Z | Vacuum Brake Booster ¦Service and Repair, Procedures: Vacuum Booster Replacement | REMOVAL 1. Disconnect harness wires from differential switch on combination valve and from RWAL valve. 2. Disconnect brake line from combination valve to front brakes, or ABS valve. Then disconnect brake line from RWAL valve to rear brakes. Master Cylinder & Valve Assembly 3. Remove nuts attaching master cylinder and valves to power brake booster studs. Then remove master cylinder and valves as assembly. 4. Disconnect vacuum hose at booster check valve. 5. Remove knee bolster for access to brake pedal. Booster Push Rod 6. Remove clip and washer securing booster push rod to brake pedal and slid rod off pedal. Booster Mounting 7. Remove nuts attaching booster mounting studs to dash panel and pedal mounting bracket and remove booster. NOTE: If new booster is being installed, check code letters to verify that correct booster is being installed. INSTALLATION 1. Position booster on engine compartment dash panel. 2. Install and tighten booster mounting stud nuts to 23-34 Nm (17-25 ft. lbs.). 3. Connect booster push rod to brake pedal. 4. Install knee bolster. 5. Connect vacuum hose to booster check valve. 6. Install master cylinder and valves on booster as assembly: and tighten mounting nuts to 23-34 Nm (17-25 ft. lbs.). 7. Connect front/rear brake lines to combination valve and RWAL valve. Tighten brake line fittings to 16-23 Nm (12-17 ft. lbs.). 8. Connect harness wires to RWAL valve and pressure differential switch on combination valve. 9. Fill and bleed brake system. See: Brake Bleeding > Procedures
1997 | Dodge or Ram Truck | RAM 1500 Truck 4WD | V8-5.9L VIN Z | Valve Guide Seal ¦Service and Repair, Procedures: Cylinder Head Off | REMOVAL 1. Remove the cylinder head. 2. Compress valve springs using Valve Spring Compressor Tool MD-998772A and adaptor 6716A, or equivalents. 3. Remove valve retaining locks, valve spring retainers, valve stem seals and valve springs. 4. Before removing valves, remove any burrs from valve stem lock grooves to prevent damage to the valve guides. Identify valves to ensure installation in original location. INSTALLATION 1. Coat valve stems with lubrication oil and insert them in cylinder head. 2. If valves or seats are reground, check valve stem height. If valve is too long, replace cylinder head. 3. Install new seals on all valve guides. Install valve springs and valve retainers. 4. Compress valve springs with Valve Spring Compressor Tool MD-998772A and adaptor 6716A, or equivalents, install locks and release tool. If valves and/or seats are ground, measure the installed height of springs. Make sure the measurement is taken from bottom of spring seat in cylinder head to the bottom surface of spring retainer. If spacers are installed, measure from the top of spacer. If height is greater than 42.86 mm (1-11/16 inches), install a 1.587 mm (1/16 inch) spacer in head counterbore. This should bring spring height back to normal 41.27 to 42.86 mm (1-5/8 to 1-11/16 inch).
1997 | Dodge or Ram Truck | RAM 1500 Truck 4WD | V8-5.9L VIN Z | Automatic Transmission/Transaxle ¦Service and Repair, Procedures: Converter Drainback Check Valve Service | The converter drainback check valve is located in the cooler outlet (pressure) line near the radiator lower tank. The valve prevents fluid drainback when the vehicle is parked for lengthy periods. The valve check ball is spring loaded and has an opening pressure of approximately 2 psi. The valve is serviced as an assembly; it is not repairable. Do not clean the valve if restricted, or contaminated by sludge, or debris. If the valve fails, or if a transmission malfunction occurs that generates sludge and or clutch particles and metal shavings, the valve must be replaced. The valve must be removed whenever the cooler and lines are reverse flushed. The valve can be flow tested when necessary. The procedure is exactly the same as for flow testing a cooler. If the valve is restricted, installed backwards, or in the wrong line, it will cause an overheating condition and possible transmission failure. CAUTION: The drainback valve is a one-way flow device. It must be properly oriented in terms of flow direction for the cooler to function properly. The valve must be installed in the pressure line. Otherwise flow will be blocked and would cause an overheating condition and eventual transmission failure.
1997 | Dodge or Ram Truck | RAM 1500 Truck 4WD | V8-5.9L VIN Z | Automatic Transmission/Transaxle ¦Service and Repair, Procedures: Fluid Level Check, 30RH/32RH/36RH/37RH 3-Speed | NOTE: Transmission fluid level should be checked monthly under normal operation. If the vehicle is used for trailer towing or similar heavy load hauling, check fluid level and condition weekly. Fluid level is checked with the engine running at curb idle speed, the transmission in NEUTRAL and the transmission fluid at normal operating temperature. PROCEDURE 1. Transmission fluid must be at normal operating temperature for accurate fluid level check. Drive vehicle if necessary to bring fluid temperature up to normal hot operating temperature of 82°C (180°F). 2. Position vehicle on level surface. 3. Start and run engine at curb idle speed. 4. Apply parking brakes. 5. Shift transmission momentarily into all gear ranges. Then shift transmission back to Neutral. 6. Clean top of filler tube and dipstick to keep dirt from entering tube. 7. Remove dipstick and check fluid level as follows: - a. Correct acceptable level is in crosshatch area. - b. Correct maximum level is to MAX arrow mark. - c. Incorrect level is at or below MIN line. - d. If fluid is low, add only enough MOPAR ATF+4 to restore correct level. Do not overfill. - CAUTION: Do not overfill the transmission. Overfilling may cause leakage out the pump vent which can be mistaken for a pump seal leak. Overfilling will also cause fluid aeration and foaming as the excess fluid is picked up and churned by the gear-train. This will significantly reduce fluid life.
1997 | Dodge or Ram Truck | RAM 1500 Truck 4WD | V8-5.9L VIN Z | Automatic Transmission/Transaxle ¦Service and Repair, Procedures: Fluid Level Check, A500/A518 4-Speed | See TSB 21-010-06 4/14/2006 When checking oil level, the transmission fluid must be cool (85-125°F). Check fluid level with transmission in Park and the engine at curb idle speed. Shift the transmission through all gear ranges and back to Park before checking fluid level and use MOPAR ATF plus 4 (Type 9602) fluid to refill or top off the fluid level.
1997 | Dodge or Ram Truck | RAM 1500 Truck 4WD | V8-5.9L VIN Z | Automatic Transmission/Transaxle ¦Service and Repair, Procedures: Fluid Level Check, A727/A904/A998/A999 3-Speed | NOTE: Transmission fluid level should be checked monthly under normal operation. If the vehicle is used for trailer towing or similar heavy load hauling, check fluid level and condition weekly. Fluid level is checked with the engine running at curb idle speed, the transmission in NEUTRAL and the transmission fluid at normal operating temperature. PROCEDURE 1. Transmission fluid must be at normal operating temperature for accurate fluid level check. Drive vehicle if necessary to bring fluid temperature up to normal hot operating temperature of 82°C (180°F). 2. Position vehicle on level surface. 3. Start and run engine at curb idle speed. 4. Apply parking brakes. 5. Shift transmission momentarily into all gear ranges. Then shift transmission back to Neutral. 6. Clean top of filler tube and dipstick to keep dirt from entering tube. - CAUTION: Do not overfill the transmission. Overfilling may cause leakage out the pump vent which can be mistaken for a pump seal leak. Overfilling will also cause fluid aeration and foaming as the excess fluid is picked up and churned by the gear-train. This will significantly reduce fluid life. 7. Remove dipstick and check fluid level as follows: - a. Correct acceptable level is in crosshatch area. - b. Correct maximum level is to MAX arrow mark. - c. Incorrect level is at or below MIN line. - d. If fluid is low, add only enough MOPAR ATF+4 to restore correct level. Do not overfill.
1997 | Dodge or Ram Truck | RAM 1500 Truck 4WD | V8-5.9L VIN Z | Lifter / Lash Adjuster ¦Service and Repair, Procedures: Disassembly and Assembly | CAUTION: The plunger and tappet bodies are not interchangeable. The plunger and valve must always be fitted to the original body. It is advisable to work on one tappet at a time to avoid mixing of parts. Mixed parts are not compatible. DO NOT disassemble a tappet on a dirty work bench. DISASSEMBLE 1. Pry out plunger retainer spring clip. 2. Clean varnish deposits from inside of tappet body above plunger cap. 3. Invert tappet body and remove plunger cap, plunger, check valve, check valve spring, check valve retainer, and plunger spring. Check valve could be flat or ball. ASSEMBLE 1. Clean all tappet parts in a solvent that will remove all varnish and carbon. 2. Replace tappets that are unfit for further service with new assemblies. 3. If plunger shows signs of scoring or wear, install a new tappet assembly. If valve is pitted, or valve seat on end of plunger is prevented from seating, install a new tappet assembly. 4. Assemble tappets.
1997 | Dodge or Ram Truck | RAM 1500 Truck 4WD | V8-5.9L VIN Z | Transmission Cooler ¦Service and Repair, Procedures: Cooler Flow Check and Flushing | OIL COOLER FLOW CHECK - After the new or repaired transmission has been installed and filled, the oil cooler flow should be checked using the following procedure: 1. Disconnect the From cooler line at the transmission and place a collecting container under the disconnected line. 2. Run the engine at curb idle speed, with the shift selector in neutral. 3. If the fluid flow is intermittent or takes more than 20 seconds to collect one quart, the cooler should be replaced. - CAUTION: With the fluid set at the proper level, fluid collection should not exceed (1) quart or internal damage to the transmission may occur. 4. If flow is found to be within acceptable limits, reconnect the cooler line. Then fill transaxle to the proper level, using the approved type of automatic transmission fluid. FLUSHING COOLERS AND TUBES - When a transmission failure has contaminated the fluid, the oil cooler(s) must be flushed. The cooler bypass valve in the transmission must be replaced also. The torque converter must also be replaced. This will insure that metal particles or sludged oil are not later transferred back into the reconditioned (or replaced) transmission. - There are two different procedures for flushing coolers and lines. The recommended procedure is to use Tool 6906 Cooler Flusher. The other procedure is to use a hand suction gun and mineral spirits. - WARNING: + Wear protective eye-wear that meets the requirements of OSHA and ANSI Z87.1-1968. Wear standard industrial rubber gloves. + Keep lighted cigarettes, sparks, flames, and other ignition sources away from the area to prevent the ignition of combustible liquids and gases. Keep a class (B) Fire extinguisher in the area where the flusher will be used. + Keep the area well ventilated. + Do not let flushing solvent come in contact with your eyes or skin: if eye contamination occurs, flush eyes with water for 15 to 20 seconds. Remove contaminated clothing and wash affected skin with soap and water. Seek medical attention. COOLER FLUSH USING TOOL 6906 1. Remove cover plate filler plug on Tool 6906, or equivalent. Fill reservoir 1/2 to 3/4 full of fresh flushing solution. Flushing solvents are petroleum based solutions generally used to clean automatic transmission components. DO NOT use solvents containing acids, water, gasoline, or any other corrosive liquids. 2. Reinstall filler plug on Tool 6906, or equivalent. 3. Verify pump power switch is turned OFF. Connect red alligator clip to positive (+) battery post. Connect black (-) alligator clip to a good ground. 4. Disconnect the cooler lines at the transmission. - NOTE: When flushing transmission cooler and lines, ALWAYS reverse flush. 5. Connect the BLUE pressure line to the OUTLET (From) cooler line. 6. Connect the CLEAR return line to the INLET (To) cooler line 7. Turn pump ON for two to three minutes to flush cooler(s) and lines. Monitor pressure readings and clear return lines. Pressure readings should stabilize below 20 psi. for vehicles equipped with a single cooler and 30 psi. for vehicles equipped with dual coolers. If flow is intermittent or exceeds these pressures, replace cooler. 8. Turn pump OFF. 9. Disconnect CLEAR suction line from reservoir at cover plate. Disconnect CLEAR return line at cover plate, and place it in a drain pan. 10. Turn pump ON for 30 seconds to purge flushing solution from cooler and lines. Turn pump OFF. 11. Place CLEAR suction line into a one quart container of MOPAR type 9602 automatic transmission fluid. 12. Turn pump ON until all transmission fluid is removed from the one quart container and lines. This purges any residual cleaning solvent from the transmission cooler and lines. Turn pump OFF. 13. Disconnect alligator clips from battery. Reconnect flusher lines to cover plate, and remove flushing adapters from cooler lines. COOLER FLUSH USING SUCTION GUN AND MINERAL SPIRITS 1. Disconnect the cooler lines at the transmission. 2. Using a hand suction gun filled with mineral spirits, reverse flush the cooler. Force mineral spirits into the From Cooler line of the cooler and catch the exiting spirits from the To Cooler line. Observe for the presence of debris in the exiting fluid. Continue until fluid exiting is clear and free from debris. 3. Using compressed air (under 40 psi) in intermittent spurts, blow any remaining mineral spirits from the cooler, again in the reverse direction. 4. Pump one (1) quart of automatic transmission fluid through the cooler before reconnecting. 5. If at any stage of the cleaning process, the cooler does not freely pass fluid, the cooler must be replaced.
1997 | Dodge or Ram Truck | RAM 1500 Truck 4WD | V8-5.9L VIN Z | Air Injection Check Valve ¦Service and Repair, Procedures: Air Check Valve Replacement | Air Check Valve Location REMOVAL 1. Remove clamp from air hose at check valve. 2. Remove hose from valve. 3. Remove the valve from catalyst tube. INSTALLATION 1. Install valve on catalyst tube. 2. Tighten valve to 33 Nm (25 ft-lbs). 3. Connect air hose to the air check valve.
1997 | Dodge or Ram Truck | RAM 1500 Van | V6-3.9L VIN X | Vacuum Check Valve HVAC ¦Service and Repair, Procedures | 1. Unplug the vacuum supply line at the intake manifold. 2. Note the orientation of the check valve in the vacuum line for correct installation. The black colored end of the valve should be oriented towards the intake manifold, and the natural colored end towards the vacuum reservoir. 3. Unplug the valve from the vacuum supply line fittings. 4. Reverse the removal procedures to install.
1997 | Dodge or Ram Truck | RAM 1500 Van | V6-3.9L VIN X | Valve ¦Service and Repair, Procedures: Removal and Installation | REMOVAL 1. Compress valve springs using Valve Spring Compressor Tool MD-998772-A, or equivalent. 2. Remove valve retaining locks, valve spring retainers, valve stem seals, and valve springs. 3. Before removing valves, remove any burrs from valve stem lock grooves to prevent damage to the valve guides. Identify valves to ensure installation in original locations. INSTALLATION 1. Coat valve stems with lubrication oil and insert them in cylinder head. 2. If valves or seats are reground, check valve stem height. If valve is too long, replace cylinder head. 3. Install new seals on all valve guides. Install valve springs and valve retainers. 4. Compress valve springs with Valve Spring Compressor Tool MD-998772A, or equivalent, install locks and release tool. If valves and/or seats are ground, measure the installed height of springs. Be sure the measurement is taken from bottom of spring seat in cylinder head to the bottom surface of spring retainer. If spacers are installed, measure from the top of spacer. If height is greater than 42.86 mm (1-11/16 inch), install a 1.587 mm (1/16 inch) spacer in head counterbore. This should bring spring height back to normal 41.27 42.86 mm (1-5/8 1-11/16 inch).
1997 | Dodge or Ram Truck | RAM 1500 Van | V6-3.9L VIN X | Valve Spring ¦Service and Repair, Procedures: Cylinder Head Off | REMOVAL 1. Compress valve springs using Valve Spring Compressor Tool MD-998772-A, or equivalent. 2. Remove valve retaining locks, valve spring retainers, valve stem seals, and valve springs. 3. Before removing valves, remove any burrs from valve stem lock grooves to prevent damage to the valve guides. Identify valves to ensure installation in original locations. INSTALLATION 1. Coat valve stems with lubrication oil and insert them in cylinder head. 2. If valves or seats are reground, check valve stem height. If valve is too long, replace cylinder head. 3. Install new seals on all valve guides. Install valve springs and valve retainers. 4. Compress valve springs with Valve Spring Compressor Tool MD-998772A, or equivalent, install locks and release tool. If valves and/or seats are ground, measure the installed height of springs. Be sure the measurement is taken from bottom of spring seat in cylinder head to the bottom surface of spring retainer. If spacers are installed, measure from the top of spacer. If height is greater than 42.86 mm (1-11/16 inch), install a 1.587 mm (1/16 inch) spacer in head counterbore. This should bring spring height back to normal 41.27 42.86 mm (1-5/8 1-11/16 inch).
1997 | Dodge or Ram Truck | RAM 1500 Van | V6-3.9L VIN X | Cooling System ¦Service and Repair, Procedures: Checking and Adding Coolant | NOTE: Do not remove radiator cap for routine coolant level inspections. The coolant level can be checked at the coolant reserve/overflow tank. CHECKING - The coolant reserve/overflow system provides a quick visual method for determining the coolant level without removing the radiator pressure cap. With engine idling and at normal operating temperature, observe coolant level in coolant reserve/overflow tank. The coolant level should be between the MIN and MAX marks. COOLANT SERVICE - It is recommended that the cooling system be drained and flushed at 84,000 kilometers (52,500 miles) or 3 years, whichever occurs first. Then every two years or 48,000 kilometers (30,000 miles), whichever occurs first. ADDING - Do not remove the radiator cap to add coolant to the system. When adding coolant to maintain the correct level, do so at the coolant reserve/ overflow tank with a 50/50 mixture of ethylene-glycol antifreeze containing Alugard 340-2 (TM) and water. Remove the radiator cap only for testing or when refilling the system after service. Removing cap unnecessarily can cause loss of coolant and allow air to enter system. This produces corrosion. LEVEL CHECK-SERVICE - The cooling system is closed and designed to maintain coolant level to the top of the radiator. WARNING: DO NOT OPEN RADIATOR DRAINCOCK WITH ENGINE RUNNING OR WHILE ENGINE IS HOT AND COOLING SYSTEM IS UNDER PRESSURE. - When vehicle servicing requires a coolant level check in the radiator, drain several ounces of coolant from the radiator drain cock. Do this while observing the coolant reserve/overflow system tank. The coolant level in the reserve/overflow tank should drop slightly. If not, inspect for a leak between radiator and coolant reserve/overflow system connection. Remove radiator cap. The coolant level should be to the top of the radiator. If not and if coolant level in reserve/overflow tank is at the MIN mark, check for: - ^ An air leak in the coolant reserve/overflow tank - ^ An air leak in the radiator filler neck - ^ Leak in the pressure cap seal to the radiator filler neck
1997 | Dodge or Ram Truck | RAM 1500 Van | V6-3.9L VIN X | Refrigerant Oil ¦Service and Repair, Procedures: Refrigerant Oil Level Check | Refrigerant Oil Capacities When an air conditioning system is assembled at the factory, all components (except the compressor) are refrigerant oil free. After the system has been charged and operated, the oil in the compressor is dispersed throughout the refrigerant system. The filter-drier(s), evaporator(s), condenser, and compressor will each retain a significant amount of oil. It is important to have the correct amount of oil in the refrigerant system. This will ensure proper lubrication of the compressor. Too little oil will result in damage to the compressor. Too much oil will reduce the cooling capacity of the system. It will not be necessary to check the oil level in the compressor or to add oil, unless there has been an oil loss. This may be due to a rupture or leak from a refrigerant line, a compressor shaft seal, an evaporator or a condenser. If a rupture occurs, add 30 ml (1 ounce) of oil to the system after the repair has been made. Oil loss at a leak point will be evident by the presence of a wet, shiny surface around the leak. Refrigerant oil must be added when a filter-drier, evaporator, or condenser are replaced. See the Refrigerant Oil Capacities chart. When a compressor is replaced, the oil must be drained from the old compressor and measured. Drain all the oil from the new compressor, then fill the new compressor with the same amount of oil that was drained out of the old compressor.
1997 | Dodge or Ram Truck | RAM 1500 Van | V6-3.9L VIN X | Vacuum Brake Booster ¦Service and Repair, Procedures: Vacuum Booster Replacement | REMOVAL 1. Remove rear antilock valve, combination valve and master cylinder. See: Brake Proportioning/Combination Valve > Procedures 2. Remove vacuum hoses from booster check valve. 3. Inside vehicle, remove steering column knee bolster for access to brake pedal. Power Brake Booster (In-Line Mount) 4. Remove clip that attaches booster push rod to brake pedal pin. 5. Remove nuts that attach booster to dash panel. 6. Remove booster and booster dash seal. INSTALLATION 1. Position seal on booster. 2. Mount booster on dash panel. 3. Slide booster push rod onto brake pedal pin. Then secure push rod with retaining clip. 4. Install and tighten booster mounting nuts to 25 Nm (18 ft. lbs.). 5. Install knee bolster. 6. Install master cylinder, combination valve and rear antilock valve. See: Brake Proportioning/Combination Valve > Procedures 7. Fill and bleed brake system. See: Brake Bleeding > Procedures
1997 | Dodge or Ram Truck | RAM 1500 Van | V6-3.9L VIN X | Valve Guide Seal ¦Service and Repair, Procedures: Cylinder Head Off | REMOVAL 1. Compress valve springs using Valve Spring Compressor Tool MD-998772-A, or equivalent. 2. Remove valve retaining locks, valve spring retainers, valve stem seals, and valve springs. 3. Before removing valves, remove any burrs from valve stem lock grooves to prevent damage to the valve guides. Identify valves to ensure installation in original locations. INSTALLATION 1. Coat valve stems with lubrication oil and insert them in cylinder head. 2. If valves or seats are reground, check valve stem height. If valve is too long, replace cylinder head. 3. Install new seals on all valve guides. Install valve springs and valve retainers. 4. Compress valve springs with Valve Spring Compressor Tool MD-998772A, or equivalent, install locks and release tool. If valves and/or seats are ground, measure the installed height of springs. Be sure the measurement is taken from bottom of spring seat in cylinder head to the bottom surface of spring retainer. If spacers are installed, measure from the top of spacer. If height is greater than 42.86 mm (1-11/16 inch), install a 1.587 mm (1/16 inch) spacer in head counterbore. This should bring spring height back to normal 41.27 42.86 mm (1-5/8 1-11/16 inch).
1997 | Dodge or Ram Truck | RAM 1500 Van | V6-3.9L VIN X | Valve Spring Lock ¦Service and Repair, Procedures: Off Vehicle Service | REMOVAL 1. Compress valve springs using Valve Spring Compressor Tool MD-998772-A, or equivalent. 2. Remove valve retaining locks, valve spring retainers, valve stem seals, and valve springs. 3. Before removing valves, remove any burrs from valve stem lock grooves to prevent damage to the valve guides. Identify valves to ensure installation in original locations. INSTALLATION 1. Coat valve stems with lubrication oil and insert them in cylinder head. 2. If valves or seats are reground, check valve stem height. If valve is too long, replace cylinder head. 3. Install new seals on all valve guides. Install valve springs and valve retainers. 4. Compress valve springs with Valve Spring Compressor Tool MD-998772A, or equivalent, install locks and release tool. If valves and/or seats are ground, measure the installed height of springs. Be sure the measurement is taken from bottom of spring seat in cylinder head to the bottom surface of spring retainer. If spacers are installed, measure from the top of spacer. If height is greater than 42.86 mm (1-11/16 inch), install a 1.587 mm (1/16 inch) spacer in head counterbore. This should bring spring height back to normal 41.27 42.86 mm (1-5/8 1-11/16 inch).
1997 | Dodge or Ram Truck | RAM 1500 Van | V6-3.9L VIN X | Automatic Transmission/Transaxle ¦Service and Repair, Procedures: Fluid Level Check, 30RH/32RH/36RH/37RH 3-Speed | NOTE: Transmission fluid level should be checked monthly under normal operation. If the vehicle is used for trailer towing or similar heavy load hauling, check fluid level and condition weekly. Fluid level is checked with the engine running at curb idle speed, the transmission in NEUTRAL and the transmission fluid at normal operating temperature. PROCEDURE 1. Transmission fluid must be at normal operating temperature for accurate fluid level check. Drive vehicle if necessary to bring fluid temperature up to normal hot operating temperature of 82°C (180°F). 2. Position vehicle on level surface. 3. Start and run engine at curb idle speed. 4. Apply parking brakes. 5. Shift transmission momentarily into all gear ranges. Then shift transmission back to Neutral. 6. Clean top of filler tube and dipstick to keep dirt from entering tube. 7. Remove dipstick and check fluid level as follows: - a. Correct acceptable level is in crosshatch area. - b. Correct maximum level is to MAX arrow mark. - c. Incorrect level is at or below MIN line. - d. If fluid is low, add only enough MOPAR ATF+4 to restore correct level. Do not overfill. - CAUTION: Do not overfill the transmission. Overfilling may cause leakage out the pump vent which can be mistaken for a pump seal leak. Overfilling will also cause fluid aeration and foaming as the excess fluid is picked up and churned by the gear-train. This will significantly reduce fluid life.
1997 | Dodge or Ram Truck | RAM 1500 Van | V6-3.9L VIN X | Automatic Transmission/Transaxle ¦Service and Repair, Procedures: Fluid Level Check, A500/A518 4-Speed | See TSB 21-010-06 4/14/2006 When checking oil level, the transmission fluid must be cool (85-125°F). Check fluid level with transmission in Park and the engine at curb idle speed. Shift the transmission through all gear ranges and back to Park before checking fluid level and use MOPAR ATF plus 4 (Type 9602) fluid to refill or top off the fluid level.
1997 | Dodge or Ram Truck | RAM 1500 Van | V6-3.9L VIN X | Automatic Transmission/Transaxle ¦Service and Repair, Procedures: Fluid Level Check, A727/A904/A998/A999 3-Speed | NOTE: Transmission fluid level should be checked monthly under normal operation. If the vehicle is used for trailer towing or similar heavy load hauling, check fluid level and condition weekly. Fluid level is checked with the engine running at curb idle speed, the transmission in NEUTRAL and the transmission fluid at normal operating temperature. PROCEDURE 1. Transmission fluid must be at normal operating temperature for accurate fluid level check. Drive vehicle if necessary to bring fluid temperature up to normal hot operating temperature of 82°C (180°F). 2. Position vehicle on level surface. 3. Start and run engine at curb idle speed. 4. Apply parking brakes. 5. Shift transmission momentarily into all gear ranges. Then shift transmission back to Neutral. 6. Clean top of filler tube and dipstick to keep dirt from entering tube. - CAUTION: Do not overfill the transmission. Overfilling may cause leakage out the pump vent which can be mistaken for a pump seal leak. Overfilling will also cause fluid aeration and foaming as the excess fluid is picked up and churned by the gear-train. This will significantly reduce fluid life. 7. Remove dipstick and check fluid level as follows: - a. Correct acceptable level is in crosshatch area. - b. Correct maximum level is to MAX arrow mark. - c. Incorrect level is at or below MIN line. - d. If fluid is low, add only enough MOPAR ATF+4 to restore correct level. Do not overfill.
1997 | Dodge or Ram Truck | RAM 1500 Van | V6-3.9L VIN X | Lifter / Lash Adjuster ¦Service and Repair, Procedures: Disassembly and Assembly | CAUTION: The plunger and tappet bodies are not interchangeable. The plunger and valve must always be fitted to the original body. It is advisable to work on one tappet at a time to avoid mixing of parts. Mixed parts are not compatible. DO NOT disassemble a tappet on a dirty work bench. DISASSEMBLE 1. Pry out plunger retainer spring clip. 2. Clean varnish deposits from inside of tappet body above plunger cap. 3. Invert tappet body and remove plunger cap, plunger, check valve, check valve spring, check valve retainer, and plunger spring. Check valve could be flat or ball. ASSEMBLE 1. Clean all tappet parts in a solvent that will remove all varnish and carbon. 2. Replace tappets that are unfit for further service with new assemblies. 3. If plunger shows signs of scoring or wear, install a new tappet assembly. If valve is pitted, or valve seat on end of plunger is prevented from seating, install a new tappet assembly. 4. Assemble tappets.
1997 | Dodge or Ram Truck | RAM 1500 Van | V6-3.9L VIN X | Transmission Cooler ¦Service and Repair, Procedures: Cooler Flow Check and Flushing | OIL COOLER FLOW CHECK - After the new or repaired transmission has been installed and filled, the oil cooler flow should be checked using the following procedure: 1. Disconnect the From cooler line at the transmission and place a collecting container under the disconnected line. 2. Run the engine at curb idle speed, with the shift selector in neutral. 3. If the fluid flow is intermittent or takes more than 20 seconds to collect one quart, the cooler should be replaced. - CAUTION: With the fluid set at the proper level, fluid collection should not exceed (1) quart or internal damage to the transmission may occur. 4. If flow is found to be within acceptable limits, reconnect the cooler line. Then fill transaxle to the proper level, using the approved type of automatic transmission fluid. FLUSHING COOLERS AND TUBES - When a transmission failure has contaminated the fluid, the oil cooler(s) must be flushed. The cooler bypass valve in the transmission must be replaced also. The torque converter must also be replaced. This will insure that metal particles or sludged oil are not later transferred back into the reconditioned (or replaced) transmission. - There are two different procedures for flushing coolers and lines. The recommended procedure is to use Tool 6906 Cooler Flusher. The other procedure is to use a hand suction gun and mineral spirits. - WARNING: + Wear protective eye-wear that meets the requirements of OSHA and ANSI Z87.1-1968. Wear standard industrial rubber gloves. + Keep lighted cigarettes, sparks, flames, and other ignition sources away from the area to prevent the ignition of combustible liquids and gases. Keep a class (B) Fire extinguisher in the area where the flusher will be used. + Keep the area well ventilated. + Do not let flushing solvent come in contact with your eyes or skin: if eye contamination occurs, flush eyes with water for 15 to 20 seconds. Remove contaminated clothing and wash affected skin with soap and water. Seek medical attention. COOLER FLUSH USING TOOL 6906 1. Remove cover plate filler plug on Tool 6906, or equivalent. Fill reservoir 1/2 to 3/4 full of fresh flushing solution. Flushing solvents are petroleum based solutions generally used to clean automatic transmission components. DO NOT use solvents containing acids, water, gasoline, or any other corrosive liquids. 2. Reinstall filler plug on Tool 6906, or equivalent. 3. Verify pump power switch is turned OFF. Connect red alligator clip to positive (+) battery post. Connect black (-) alligator clip to a good ground. 4. Disconnect the cooler lines at the transmission. - NOTE: When flushing transmission cooler and lines, ALWAYS reverse flush. 5. Connect the BLUE pressure line to the OUTLET (From) cooler line. 6. Connect the CLEAR return line to the INLET (To) cooler line 7. Turn pump ON for two to three minutes to flush cooler(s) and lines. Monitor pressure readings and clear return lines. Pressure readings should stabilize below 20 psi. for vehicles equipped with a single cooler and 30 psi. for vehicles equipped with dual coolers. If flow is intermittent or exceeds these pressures, replace cooler. 8. Turn pump OFF. 9. Disconnect CLEAR suction line from reservoir at cover plate. Disconnect CLEAR return line at cover plate, and place it in a drain pan. 10. Turn pump ON for 30 seconds to purge flushing solution from cooler and lines. Turn pump OFF. 11. Place CLEAR suction line into a one quart container of MOPAR type 9602 automatic transmission fluid. 12. Turn pump ON until all transmission fluid is removed from the one quart container and lines. This purges any residual cleaning solvent from the transmission cooler and lines. Turn pump OFF. 13. Disconnect alligator clips from battery. Reconnect flusher lines to cover plate, and remove flushing adapters from cooler lines. COOLER FLUSH USING SUCTION GUN AND MINERAL SPIRITS 1. Disconnect the cooler lines at the transmission. 2. Using a hand suction gun filled with mineral spirits, reverse flush the cooler. Force mineral spirits into the From Cooler line of the cooler and catch the exiting spirits from the To Cooler line. Observe for the presence of debris in the exiting fluid. Continue until fluid exiting is clear and free from debris. 3. Using compressed air (under 40 psi) in intermittent spurts, blow any remaining mineral spirits from the cooler, again in the reverse direction. 4. Pump one (1) quart of automatic transmission fluid through the cooler before reconnecting. 5. If at any stage of the cleaning process, the cooler does not freely pass fluid, the cooler must be replaced.
1997 | Dodge or Ram Truck | RAM 1500 Van | V8-5.2L VIN Y | Vacuum Check Valve HVAC ¦Service and Repair, Procedures | 1. Unplug the vacuum supply line at the intake manifold. 2. Note the orientation of the check valve in the vacuum line for correct installation. The black colored end of the valve should be oriented towards the intake manifold, and the natural colored end towards the vacuum reservoir. 3. Unplug the valve from the vacuum supply line fittings. 4. Reverse the removal procedures to install.
1997 | Dodge or Ram Truck | RAM 1500 Van | V8-5.2L VIN Y | Valve ¦Service and Repair, Procedures: Removal and Installation | REMOVAL 1. Remove the cylinder head. 2. Compress valve springs using Valve Spring Compressor Tool MD-998772A and adaptor 6716A, or equivalents. 3. Remove valve retaining locks, valve spring retainers, valve stem seals and valve springs. 4. Before removing valves, remove any burrs from valve stem lock grooves to prevent damage to the valve guides. Identify valves to ensure installation in original location. INSTALLATION 1. Coat valve stems with lubrication oil and insert them in cylinder head. 2. If valves or seats are reground, check valve stem height. If valve is too long, replace cylinder head. 3. Install new seals on all valve guides. Install valve springs and valve retainers. 4. Compress valve springs with Valve Spring Compressor Tool MD-998772A and adaptor 6716A, or equivalents, install locks and release tool. If valves and/or seats are ground, measure the installed height of springs. Make sure the measurement is taken from bottom of spring seat in cylinder head to the bottom surface of spring retainer. If spacers are installed, measure from the top of spacer. If height is greater than 42.86 mm (1-11/16 inches), install a 1.587 mm (1/16 inch) spacer in head counterbore. This should bring spring height back to normal 41.27 to 42.86 mm (1-5/8 to 1-11/16 inch).
1997 | Dodge or Ram Truck | RAM 1500 Van | V8-5.2L VIN Y | Valve Spring ¦Service and Repair, Procedures: Cylinder Head Off | REMOVAL 1. Remove the cylinder head. 2. Compress valve springs using Valve Spring Compressor Tool MD-998772A and adaptor 6716A, or equivalents. 3. Remove valve retaining locks, valve spring retainers, valve stem seals and valve springs. 4. Before removing valves, remove any burrs from valve stem lock grooves to prevent damage to the valve guides. Identify valves to ensure installation in original location. INSTALLATION 1. Coat valve stems with lubrication oil and insert them in cylinder head. 2. If valves or seats are reground, check valve stem height. If valve is too long, replace cylinder head. 3. Install new seals on all valve guides. Install valve springs and valve retainers. 4. Compress valve springs with Valve Spring Compressor Tool MD-998772A and adaptor 6716A, or equivalents, install locks and release tool. If valves and/or seats are ground, measure the installed height of springs. Make sure the measurement is taken from bottom of spring seat in cylinder head to the bottom surface of spring retainer. If spacers are installed, measure from the top of spacer. If height is greater than 42.86 mm (1-11/16 inches), install a 1.587 mm (1/16 inch) spacer in head counterbore. This should bring spring height back to normal 41.27 to 42.86 mm (1-5/8 to 1-11/16 inch).
1997 | Dodge or Ram Truck | RAM 1500 Van | V8-5.2L VIN Y | Cooling System ¦Service and Repair, Procedures: Checking and Adding Coolant | NOTE: Do not remove radiator cap for routine coolant level inspections. The coolant level can be checked at the coolant reserve/overflow tank. CHECKING - The coolant reserve/overflow system provides a quick visual method for determining the coolant level without removing the radiator pressure cap. With engine idling and at normal operating temperature, observe coolant level in coolant reserve/overflow tank. The coolant level should be between the MIN and MAX marks. COOLANT SERVICE - It is recommended that the cooling system be drained and flushed at 84,000 kilometers (52,500 miles) or 3 years, whichever occurs first. Then every two years or 48,000 kilometers (30,000 miles), whichever occurs first. ADDING - Do not remove the radiator cap to add coolant to the system. When adding coolant to maintain the correct level, do so at the coolant reserve/ overflow tank with a 50/50 mixture of ethylene-glycol antifreeze containing Alugard 340-2 (TM) and water. Remove the radiator cap only for testing or when refilling the system after service. Removing cap unnecessarily can cause loss of coolant and allow air to enter system. This produces corrosion. LEVEL CHECK-SERVICE - The cooling system is closed and designed to maintain coolant level to the top of the radiator. WARNING: DO NOT OPEN RADIATOR DRAINCOCK WITH ENGINE RUNNING OR WHILE ENGINE IS HOT AND COOLING SYSTEM IS UNDER PRESSURE. - When vehicle servicing requires a coolant level check in the radiator, drain several ounces of coolant from the radiator drain cock. Do this while observing the coolant reserve/overflow system tank. The coolant level in the reserve/overflow tank should drop slightly. If not, inspect for a leak between radiator and coolant reserve/overflow system connection. Remove radiator cap. The coolant level should be to the top of the radiator. If not and if coolant level in reserve/overflow tank is at the MIN mark, check for: - ^ An air leak in the coolant reserve/overflow tank - ^ An air leak in the radiator filler neck - ^ Leak in the pressure cap seal to the radiator filler neck
1997 | Dodge or Ram Truck | RAM 1500 Van | V8-5.2L VIN Y | Refrigerant Oil ¦Service and Repair, Procedures: Refrigerant Oil Level Check | Refrigerant Oil Capacities When an air conditioning system is assembled at the factory, all components (except the compressor) are refrigerant oil free. After the system has been charged and operated, the oil in the compressor is dispersed throughout the refrigerant system. The filter-drier(s), evaporator(s), condenser, and compressor will each retain a significant amount of oil. It is important to have the correct amount of oil in the refrigerant system. This will ensure proper lubrication of the compressor. Too little oil will result in damage to the compressor. Too much oil will reduce the cooling capacity of the system. It will not be necessary to check the oil level in the compressor or to add oil, unless there has been an oil loss. This may be due to a rupture or leak from a refrigerant line, a compressor shaft seal, an evaporator or a condenser. If a rupture occurs, add 30 ml (1 ounce) of oil to the system after the repair has been made. Oil loss at a leak point will be evident by the presence of a wet, shiny surface around the leak. Refrigerant oil must be added when a filter-drier, evaporator, or condenser are replaced. See the Refrigerant Oil Capacities chart. When a compressor is replaced, the oil must be drained from the old compressor and measured. Drain all the oil from the new compressor, then fill the new compressor with the same amount of oil that was drained out of the old compressor.
1997 | Dodge or Ram Truck | RAM 1500 Van | V8-5.2L VIN Y | Vacuum Brake Booster ¦Service and Repair, Procedures: Vacuum Booster Replacement | REMOVAL 1. Remove rear antilock valve, combination valve and master cylinder. See: Brake Proportioning/Combination Valve > Procedures 2. Remove vacuum hoses from booster check valve. 3. Inside vehicle, remove steering column knee bolster for access to brake pedal. Power Brake Booster (In-Line Mount) 4. Remove clip that attaches booster push rod to brake pedal pin. 5. Remove nuts that attach booster to dash panel. 6. Remove booster and booster dash seal. INSTALLATION 1. Position seal on booster. 2. Mount booster on dash panel. 3. Slide booster push rod onto brake pedal pin. Then secure push rod with retaining clip. 4. Install and tighten booster mounting nuts to 25 Nm (18 ft. lbs.). 5. Install knee bolster. 6. Install master cylinder, combination valve and rear antilock valve. See: Brake Proportioning/Combination Valve > Procedures 7. Fill and bleed brake system. See: Brake Bleeding > Procedures
1997 | Dodge or Ram Truck | RAM 1500 Van | V8-5.2L VIN Y | Valve Guide Seal ¦Service and Repair, Procedures: Cylinder Head Off | REMOVAL 1. Remove the cylinder head. 2. Compress valve springs using Valve Spring Compressor Tool MD-998772A and adaptor 6716A, or equivalents. 3. Remove valve retaining locks, valve spring retainers, valve stem seals and valve springs. 4. Before removing valves, remove any burrs from valve stem lock grooves to prevent damage to the valve guides. Identify valves to ensure installation in original location. INSTALLATION 1. Coat valve stems with lubrication oil and insert them in cylinder head. 2. If valves or seats are reground, check valve stem height. If valve is too long, replace cylinder head. 3. Install new seals on all valve guides. Install valve springs and valve retainers. 4. Compress valve springs with Valve Spring Compressor Tool MD-998772A and adaptor 6716A, or equivalents, install locks and release tool. If valves and/or seats are ground, measure the installed height of springs. Make sure the measurement is taken from bottom of spring seat in cylinder head to the bottom surface of spring retainer. If spacers are installed, measure from the top of spacer. If height is greater than 42.86 mm (1-11/16 inches), install a 1.587 mm (1/16 inch) spacer in head counterbore. This should bring spring height back to normal 41.27 to 42.86 mm (1-5/8 to 1-11/16 inch).
1997 | Dodge or Ram Truck | RAM 1500 Van | V8-5.2L VIN Y | Automatic Transmission/Transaxle ¦Service and Repair, Procedures: Converter Drainback Check Valve Service | The converter drainback check valve is located in the cooler outlet (pressure) line near the radiator lower tank. The valve prevents fluid drainback when the vehicle is parked for lengthy periods. The valve check ball is spring loaded and has an opening pressure of approximately 2 psi. The valve is serviced as an assembly; it is not repairable. Do not clean the valve if restricted, or contaminated by sludge, or debris. If the valve fails, or if a transmission malfunction occurs that generates sludge and or clutch particles and metal shavings, the valve must be replaced. The valve must be removed whenever the cooler and lines are reverse flushed. The valve can be flow tested when necessary. The procedure is exactly the same as for flow testing a cooler. If the valve is restricted, installed backwards, or in the wrong line, it will cause an overheating condition and possible transmission failure. CAUTION: The drainback valve is a one-way flow device. It must be properly oriented in terms of flow direction for the cooler to function properly. The valve must be installed in the pressure line. Otherwise flow will be blocked and would cause an overheating condition and eventual transmission failure.
1997 | Dodge or Ram Truck | RAM 1500 Van | V8-5.2L VIN Y | Automatic Transmission/Transaxle ¦Service and Repair, Procedures: Fluid Level Check, 30RH/32RH/36RH/37RH 3-Speed | NOTE: Transmission fluid level should be checked monthly under normal operation. If the vehicle is used for trailer towing or similar heavy load hauling, check fluid level and condition weekly. Fluid level is checked with the engine running at curb idle speed, the transmission in NEUTRAL and the transmission fluid at normal operating temperature. PROCEDURE 1. Transmission fluid must be at normal operating temperature for accurate fluid level check. Drive vehicle if necessary to bring fluid temperature up to normal hot operating temperature of 82°C (180°F). 2. Position vehicle on level surface. 3. Start and run engine at curb idle speed. 4. Apply parking brakes. 5. Shift transmission momentarily into all gear ranges. Then shift transmission back to Neutral. 6. Clean top of filler tube and dipstick to keep dirt from entering tube. 7. Remove dipstick and check fluid level as follows: - a. Correct acceptable level is in crosshatch area. - b. Correct maximum level is to MAX arrow mark. - c. Incorrect level is at or below MIN line. - d. If fluid is low, add only enough MOPAR ATF+4 to restore correct level. Do not overfill. - CAUTION: Do not overfill the transmission. Overfilling may cause leakage out the pump vent which can be mistaken for a pump seal leak. Overfilling will also cause fluid aeration and foaming as the excess fluid is picked up and churned by the gear-train. This will significantly reduce fluid life.
1997 | Dodge or Ram Truck | RAM 1500 Van | V8-5.2L VIN Y | Automatic Transmission/Transaxle ¦Service and Repair, Procedures: Fluid Level Check, A500/A518 4-Speed | See TSB 21-010-06 4/14/2006 When checking oil level, the transmission fluid must be cool (85-125°F). Check fluid level with transmission in Park and the engine at curb idle speed. Shift the transmission through all gear ranges and back to Park before checking fluid level and use MOPAR ATF plus 4 (Type 9602) fluid to refill or top off the fluid level.
1997 | Dodge or Ram Truck | RAM 1500 Van | V8-5.2L VIN Y | Automatic Transmission/Transaxle ¦Service and Repair, Procedures: Fluid Level Check, A727/A904/A998/A999 3-Speed | NOTE: Transmission fluid level should be checked monthly under normal operation. If the vehicle is used for trailer towing or similar heavy load hauling, check fluid level and condition weekly. Fluid level is checked with the engine running at curb idle speed, the transmission in NEUTRAL and the transmission fluid at normal operating temperature. PROCEDURE 1. Transmission fluid must be at normal operating temperature for accurate fluid level check. Drive vehicle if necessary to bring fluid temperature up to normal hot operating temperature of 82°C (180°F). 2. Position vehicle on level surface. 3. Start and run engine at curb idle speed. 4. Apply parking brakes. 5. Shift transmission momentarily into all gear ranges. Then shift transmission back to Neutral. 6. Clean top of filler tube and dipstick to keep dirt from entering tube. - CAUTION: Do not overfill the transmission. Overfilling may cause leakage out the pump vent which can be mistaken for a pump seal leak. Overfilling will also cause fluid aeration and foaming as the excess fluid is picked up and churned by the gear-train. This will significantly reduce fluid life. 7. Remove dipstick and check fluid level as follows: - a. Correct acceptable level is in crosshatch area. - b. Correct maximum level is to MAX arrow mark. - c. Incorrect level is at or below MIN line. - d. If fluid is low, add only enough MOPAR ATF+4 to restore correct level. Do not overfill.
1997 | Dodge or Ram Truck | RAM 1500 Van | V8-5.2L VIN Y | Lifter / Lash Adjuster ¦Service and Repair, Procedures: Disassembly and Assembly | CAUTION: The plunger and tappet bodies are not interchangeable. The plunger and valve must always be fitted to the original body. It is advisable to work on one tappet at a time to avoid mixing of parts. Mixed parts are not compatible. DO NOT disassemble a tappet on a dirty work bench. DISASSEMBLE 1. Pry out plunger retainer spring clip. 2. Clean varnish deposits from inside of tappet body above plunger cap. 3. Invert tappet body and remove plunger cap, plunger, check valve, check valve spring, check valve retainer, and plunger spring. Check valve could be flat or ball. ASSEMBLE 1. Clean all tappet parts in a solvent that will remove all varnish and carbon. 2. Replace tappets that are unfit for further service with new assemblies. 3. If plunger shows signs of scoring or wear, install a new tappet assembly. If valve is pitted, or valve seat on end of plunger is prevented from seating, install a new tappet assembly. 4. Assemble tappets.
1997 | Dodge or Ram Truck | RAM 1500 Van | V8-5.2L VIN Y | Transmission Cooler ¦Service and Repair, Procedures: Cooler Flow Check and Flushing | OIL COOLER FLOW CHECK - After the new or repaired transmission has been installed and filled, the oil cooler flow should be checked using the following procedure: 1. Disconnect the From cooler line at the transmission and place a collecting container under the disconnected line. 2. Run the engine at curb idle speed, with the shift selector in neutral. 3. If the fluid flow is intermittent or takes more than 20 seconds to collect one quart, the cooler should be replaced. - CAUTION: With the fluid set at the proper level, fluid collection should not exceed (1) quart or internal damage to the transmission may occur. 4. If flow is found to be within acceptable limits, reconnect the cooler line. Then fill transaxle to the proper level, using the approved type of automatic transmission fluid. FLUSHING COOLERS AND TUBES - When a transmission failure has contaminated the fluid, the oil cooler(s) must be flushed. The cooler bypass valve in the transmission must be replaced also. The torque converter must also be replaced. This will insure that metal particles or sludged oil are not later transferred back into the reconditioned (or replaced) transmission. - There are two different procedures for flushing coolers and lines. The recommended procedure is to use Tool 6906 Cooler Flusher. The other procedure is to use a hand suction gun and mineral spirits. - WARNING: + Wear protective eye-wear that meets the requirements of OSHA and ANSI Z87.1-1968. Wear standard industrial rubber gloves. + Keep lighted cigarettes, sparks, flames, and other ignition sources away from the area to prevent the ignition of combustible liquids and gases. Keep a class (B) Fire extinguisher in the area where the flusher will be used. + Keep the area well ventilated. + Do not let flushing solvent come in contact with your eyes or skin: if eye contamination occurs, flush eyes with water for 15 to 20 seconds. Remove contaminated clothing and wash affected skin with soap and water. Seek medical attention. COOLER FLUSH USING TOOL 6906 1. Remove cover plate filler plug on Tool 6906, or equivalent. Fill reservoir 1/2 to 3/4 full of fresh flushing solution. Flushing solvents are petroleum based solutions generally used to clean automatic transmission components. DO NOT use solvents containing acids, water, gasoline, or any other corrosive liquids. 2. Reinstall filler plug on Tool 6906, or equivalent. 3. Verify pump power switch is turned OFF. Connect red alligator clip to positive (+) battery post. Connect black (-) alligator clip to a good ground. 4. Disconnect the cooler lines at the transmission. - NOTE: When flushing transmission cooler and lines, ALWAYS reverse flush. 5. Connect the BLUE pressure line to the OUTLET (From) cooler line. 6. Connect the CLEAR return line to the INLET (To) cooler line 7. Turn pump ON for two to three minutes to flush cooler(s) and lines. Monitor pressure readings and clear return lines. Pressure readings should stabilize below 20 psi. for vehicles equipped with a single cooler and 30 psi. for vehicles equipped with dual coolers. If flow is intermittent or exceeds these pressures, replace cooler. 8. Turn pump OFF. 9. Disconnect CLEAR suction line from reservoir at cover plate. Disconnect CLEAR return line at cover plate, and place it in a drain pan. 10. Turn pump ON for 30 seconds to purge flushing solution from cooler and lines. Turn pump OFF. 11. Place CLEAR suction line into a one quart container of MOPAR type 9602 automatic transmission fluid. 12. Turn pump ON until all transmission fluid is removed from the one quart container and lines. This purges any residual cleaning solvent from the transmission cooler and lines. Turn pump OFF. 13. Disconnect alligator clips from battery. Reconnect flusher lines to cover plate, and remove flushing adapters from cooler lines. COOLER FLUSH USING SUCTION GUN AND MINERAL SPIRITS 1. Disconnect the cooler lines at the transmission. 2. Using a hand suction gun filled with mineral spirits, reverse flush the cooler. Force mineral spirits into the From Cooler line of the cooler and catch the exiting spirits from the To Cooler line. Observe for the presence of debris in the exiting fluid. Continue until fluid exiting is clear and free from debris. 3. Using compressed air (under 40 psi) in intermittent spurts, blow any remaining mineral spirits from the cooler, again in the reverse direction. 4. Pump one (1) quart of automatic transmission fluid through the cooler before reconnecting. 5. If at any stage of the cleaning process, the cooler does not freely pass fluid, the cooler must be replaced.
1997 | Dodge or Ram Truck | RAM 2500 Truck 2WD | L6-359 5.9L DSL Turbo VIN D FI | Thermostat ¦Service and Repair, Procedures: Installation | 1. Install the outer seal into the machined shoulder on the thermostat housing. 2. Install the thermostat into the machined shoulder next to the outer seal. Note direction of thermostat. 3. Position the inner thermostat seal with the shoulder towards the thermostat housing. 4. Install thermostat, lift bracket, seals and housing to the engine as an assembly. Install and tighten mounting bolts to 24 Nm (18 ft. lbs.)torque. 5. Position generator to thermostat housing. Install and tighten mounting bolt to 24 Nm (18 ft. lbs.) torque. Tighten pivot bolt to 43 Nm (32 ft. lbs.) torque. 6. Install the check valve hose and hose clamp at thermostat housing. 7. Install accessory drive belt. 8. Connect negative battery cables to both batteries. 9. Fill cooling system and check for leaks.
1997 | Dodge or Ram Truck | RAM 2500 Truck 2WD | L6-359 5.9L DSL Turbo VIN D FI | Thermostat ¦Service and Repair, Procedures: Removal | WARNING: DO NOT LOOSEN THE RADIATOR DRAINCOCK WITH THE SYSTEM HOT AND PRESSURIZED. SERIOUS BURNS FROM THE COOLANT CAN OCCUR. NOTE: Do not waste reusable coolant. If the solution is clean, drain the coolant into a clean container for reuse. 1. Disconnect both negative battery cables from both batteries. 2. Remove accessory drive belt. 3. Drain cooling system until coolant level is below thermostat. - WARNING: CONSTANT TENSION HOSE CLAMPS ARE USED ON MOST COOLING SYSTEM HOSES. WHEN REMOVING OR INSTALLING, USE ONLY TOOLS DESIGNED FOR SERVICING THIS TYPE OF CLAMP, SUCH AS SPECIAL CLAMP TOOL (NUMBER 6094). SNAP-ON CLAMP TOOL (NUMBER HPC-20), OR EQUIVALENTS MAY BE USED FOR LARGER CLAMPS. ALWAYS WEAR SAFETY GLASSES WHEN SERVICING CONSTANT TENSION CLAMPS. - CAUTION: A number or letter is stamped into the tongue of constant tension clamps. If replacement is necessary, use only an original equipment clamp with a matching number or letter. 4. Remove radiator hose clamp and hose from thermostat housing. A special clamp tool must be used to remove the constant tension clamps. 5. Remove the hose clamp and check valve hose at thermostat housing. 6. Remove the two upper generator bracket mounting bolts. 7. Remove the upper generator mounting bracket. 8. Loosen but do not remove the generator lower pivot bolt. 9. Position the generator to gain access to thermostat housing and housing bolts. 10. Remove thermostat housing mounting bolts. 11. Remove the thermostat housing, thermostat, inner and outer seals and lift bracket. 12. Clean the mating surfaces of the thermostat housing and the cylinder head.
1997 | Dodge or Ram Truck | RAM 2500 Truck 2WD | L6-359 5.9L DSL Turbo VIN D FI | Vacuum Check Valve HVAC ¦Service and Repair, Procedures | 1. Unplug the vacuum supply line at the intake manifold. 2. Note the orientation of the check valve in the vacuum line for correct installation. The black colored end of the valve should be oriented towards the intake manifold, and the natural colored end towards the vacuum reservoir. 3. Unplug the valve from the vacuum supply line fittings. 4. Reverse the removal procedures to install.
1997 | Dodge or Ram Truck | RAM 2500 Truck 2WD | L6-359 5.9L DSL Turbo VIN D FI | Automatic Transmission/Transaxle ¦Service and Repair, Procedures: Fluid Level Check | NOTE: Transmission fluid level should be checked monthly under normal operation. If the vehicle is used for trailer towing or similar heavy load hauling, check fluid level and condition weekly. Fluid level is checked with the engine running at curb idle speed, the transmission in NEUTRAL and the transmission fluid at normal operating temperature. PROCEDURE 1. Transmission fluid must be at normal operating temperature for accurate fluid level check. Drive vehicle if necessary to bring fluid temperature up to normal hot operating temperature of 82°C (180°F). 2. Position vehicle on level surface. 3. Start and run engine at curb idle speed. 4. Apply parking brakes. 5. Shift transmission momentarily into all gear ranges. Then shift transmission back to Neutral. 6. Clean top of filler tube and dipstick to keep dirt from entering tube. 7. Remove dipstick and check fluid level as follows: - a. Correct acceptable level is in crosshatch area. - b. Correct maximum level is to MAX arrow mark. - c. Incorrect level is at or below MIN line. - d. If fluid is low, add only enough MOPAR ATF+4 to restore correct level. Do not overfill. - CAUTION: Do not overfill the transmission. Overfilling may cause leakage out the pump vent which can be mistaken for a pump seal leak. Overfilling will also cause fluid aeration and foaming as the excess fluid is picked up and churned by the gear-train. This will significantly reduce fluid life.
1997 | Dodge or Ram Truck | RAM 2500 Truck 2WD | L6-359 5.9L DSL Turbo VIN D FI | Cooling System ¦Service and Repair, Procedures: Checking and Adding Coolant | NOTE: Do not remove radiator cap for routine coolant level inspections. The coolant level can be checked at the coolant reserve/overflow tank. CHECKING - The coolant reserve/overflow system provides a quick visual method for determining the coolant level without removing the radiator pressure cap. With engine idling and at normal operating temperature, observe coolant level in coolant reserve/overflow tank. The coolant level should be between the MIN and MAX marks. COOLANT SERVICE - It is recommended that the cooling system be drained and flushed every 24 months or 38,600 kilometers (24,000 miles), whichever occurs first. ADDING - Do not remove the radiator cap to add coolant to the system. When adding coolant to maintain the correct level, do so at the coolant reserve/ overflow tank with a 50/50 mixture of ethylene-glycol antifreeze containing Alugard 340-2 (TM) and water. Remove the radiator cap only for testing or when refilling the system after service. Removing cap unnecessarily can cause loss of coolant and allow air to enter system. This produces corrosion. LEVEL CHECK-SERVICE - The cooling system is closed and designed to maintain coolant level to the top of the radiator. WARNING: DO NOT OPEN RADIATOR DRAINCOCK WITH ENGINE RUNNING OR WHILE ENGINE IS HOT AND COOLING SYSTEM IS UNDER PRESSURE. - When vehicle servicing requires a coolant level check in the radiator, drain several ounces of coolant from the radiator drain cock. Do this while observing the coolant reserve/overflow system tank. The coolant level in the reserve/overflow tank should drop slightly. If not, inspect for a leak between radiator and coolant reserve/overflow system connection. Remove radiator cap. The coolant level should be to the top of the radiator. If not and if coolant level in reserve/overflow tank is at the MIN mark, check for: - ^ An air leak in the coolant reserve/overflow tank - ^ An air leak in the radiator filler neck - ^ Leak in the pressure cap seal to the radiator filler neck
1997 | Dodge or Ram Truck | RAM 2500 Truck 2WD | L6-359 5.9L DSL Turbo VIN D FI | Fluid - A/T ¦Service and Repair, Procedures: Fluid Level Check | NOTE: Transmission fluid level should be checked monthly under normal operation. If the vehicle is used for trailer towing or similar heavy load hauling, check fluid level and condition weekly. Fluid level is checked with the engine running at curb idle speed, the transmission in NEUTRAL and the transmission fluid at normal operating temperature. PROCEDURE 1. Transmission fluid must be at normal operating temperature for accurate fluid level check. Drive vehicle if necessary to bring fluid temperature up to normal hot operating temperature of 82°C (180°F). 2. Position vehicle on level surface. 3. Start and run engine at curb idle speed. 4. Apply parking brakes. 5. Shift transmission momentarily into all gear ranges. Then shift transmission back to Neutral. 6. Clean top of filler tube and dipstick to keep dirt from entering tube. 7. Remove dipstick and check fluid level as follows: - a. Correct acceptable level is in crosshatch area. - b. Correct maximum level is to MAX arrow mark. - c. Incorrect level is at or below MIN line. - d. If fluid is low, add only enough MOPAR ATF+4 to restore correct level. Do not overfill. - CAUTION: Do not overfill the transmission. Overfilling may cause leakage out the pump vent which can be mistaken for a pump seal leak. Overfilling will also cause fluid aeration and foaming as the excess fluid is picked up and churned by the gear-train. This will significantly reduce fluid life.
1997 | Dodge or Ram Truck | RAM 2500 Truck 2WD | L6-359 5.9L DSL Turbo VIN D FI | Refrigerant Oil ¦Service and Repair, Procedures: Refrigerant Oil Level Check | Refrigerant Oil Capacities Refrigerant Oil Level - When an air conditioning system is assembled at the factory, all components (except the compressor are refrigerant oil free. After the system has been charged and operated, the oil in the compressor is dispersed throughout the refrigerant system. The accumulator, evaporator, condenser, and compressor will each retain a significant amount of oil. - It is important to have the correct amount of oil in the refrigerant system. This will ensure proper lubrication of the compressor. Too little oil will result in damage to the compressor. Too much oil will reduce the cooling capacity of the system. - It will not be necessary to check the oil level in the compressor or to add oil, unless there has been an oil loss. This may be due to a rupture or leak from a refrigerant line, a compressor shaft seal, an evaporator, or a condenser. If a rupture occurs, add 30 ml (1 ounce) of oil to the system after the repair has been made. Oil loss at a leak point will be evident by the presence of a wet, shiny surface around the leak. - Refrigerant oil must be added when a accumulator, evaporator, or condenser are replaced. See the Refrigerant Oil Capacities chart. When a compressor is replaced, the oil must be drained from the old compressor and measured. Drain all the oil from the new compressor, then fill the new compressor with the same amount of oil that was drained out of the old compressor.
1997 | Dodge or Ram Truck | RAM 2500 Truck 2WD | L6-359 5.9L DSL Turbo VIN D FI | Automatic Transmission/Transaxle ¦Service and Repair, Procedures: Converter Drainback Check Valve Service | The converter drainback check valve is located in the cooler outlet (pressure) line near the radiator lower tank. The valve prevents fluid drainback when the vehicle is parked for lengthy periods. The valve check ball is spring loaded and has an opening pressure of approximately 2 psi. The valve is serviced as an assembly; it is not repairable. Do not clean the valve if restricted, or contaminated by sludge, or debris. If the valve fails, or if a transmission malfunction occurs that generates sludge and or clutch particles and metal shavings, the valve must be replaced. The valve must be removed whenever the cooler and lines are reverse flushed. The valve can be flow tested when necessary. The procedure is exactly the same as for flow testing a cooler. If the valve is restricted, installed backwards, or in the wrong line, it will cause an overheating condition and possible transmission failure. CAUTION: The drainback valve is a one-way flow device. It must be properly oriented in terms of flow direction for the cooler to function properly. The valve must be installed in the pressure line. Otherwise flow will be blocked and would cause an overheating condition and eventual transmission failure.
1997 | Dodge or Ram Truck | RAM 2500 Truck 2WD | L6-359 5.9L DSL Turbo VIN D FI | Transmission Cooler ¦Service and Repair, Procedures: Cooler Flow Check and Flushing | OIL COOLER FLOW CHECK - After the new or repaired transmission has been installed and filled, the oil cooler flow should be checked using the following procedure: 1. Disconnect the From cooler line at the transmission and place a collecting container under the disconnected line. 2. Run the engine at curb idle speed, with the shift selector in neutral. 3. If the fluid flow is intermittent or takes more than 20 seconds to collect one quart, the cooler should be replaced. - CAUTION: With the fluid set at the proper level, fluid collection should not exceed (1) quart or internal damage to the transmission may occur. 4. If flow is found to be within acceptable limits, reconnect the cooler line. Then fill transaxle to the proper level, using the approved type of automatic transmission fluid. FLUSHING COOLERS AND TUBES - When a transmission failure has contaminated the fluid, the oil cooler(s) must be flushed. The cooler bypass valve in the transmission must be replaced also. The torque converter must also be replaced. This will insure that metal particles or sludged oil are not later transferred back into the reconditioned (or replaced) transmission. - There are two different procedures for flushing coolers and lines. The recommended procedure is to use Tool 6906 Cooler Flusher. The other procedure is to use a hand suction gun and mineral spirits. - WARNING: + Wear protective eye-wear that meets the requirements of OSHA and ANSI Z87.1-1968. Wear standard industrial rubber gloves. + Keep lighted cigarettes, sparks, flames, and other ignition sources away from the area to prevent the ignition of combustible liquids and gases. Keep a class (B) Fire extinguisher in the area where the flusher will be used. + Keep the area well ventilated. + Do not let flushing solvent come in contact with your eyes or skin: if eye contamination occurs, flush eyes with water for 15 to 20 seconds. Remove contaminated clothing and wash affected skin with soap and water. Seek medical attention. COOLER FLUSH USING TOOL 6906 1. Remove cover plate filler plug on Tool 6906, or equivalent. Fill reservoir 1/2 to 3/4 full of fresh flushing solution. Flushing solvents are petroleum based solutions generally used to clean automatic transmission components. DO NOT use solvents containing acids, water, gasoline, or any other corrosive liquids. 2. Reinstall filler plug on Tool 6906, or equivalent. 3. Verify pump power switch is turned OFF. Connect red alligator clip to positive (+) battery post. Connect black (-) alligator clip to a good ground. 4. Disconnect the cooler lines at the transmission. - NOTE: When flushing transmission cooler and lines, ALWAYS reverse flush. 5. Connect the BLUE pressure line to the OUTLET (From) cooler line. 6. Connect the CLEAR return line to the INLET (To) cooler line 7. Turn pump ON for two to three minutes to flush cooler(s) and lines. Monitor pressure readings and clear return lines. Pressure readings should stabilize below 20 psi. for vehicles equipped with a single cooler and 30 psi. for vehicles equipped with dual coolers. If flow is intermittent or exceeds these pressures, replace cooler. 8. Turn pump OFF. 9. Disconnect CLEAR suction line from reservoir at cover plate. Disconnect CLEAR return line at cover plate, and place it in a drain pan. 10. Turn pump ON for 30 seconds to purge flushing solution from cooler and lines. Turn pump OFF. 11. Place CLEAR suction line into a one quart container of MOPAR type 9602 automatic transmission fluid. 12. Turn pump ON until all transmission fluid is removed from the one quart container and lines. This purges any residual cleaning solvent from the transmission cooler and lines. Turn pump OFF. 13. Disconnect alligator clips from battery. Reconnect flusher lines to cover plate, and remove flushing adapters from cooler lines. COOLER FLUSH USING SUCTION GUN AND MINERAL SPIRITS 1. Disconnect the cooler lines at the transmission. 2. Using a hand suction gun filled with mineral spirits, reverse flush the cooler. Force mineral spirits into the From Cooler line of the cooler and catch the exiting spirits from the To Cooler line. Observe for the presence of debris in the exiting fluid. Continue until fluid exiting is clear and free from debris. 3. Using compressed air (under 40 psi) in intermittent spurts, blow any remaining mineral spirits from the cooler, again in the reverse direction. 4. Pump one (1) quart of automatic transmission fluid through the cooler before reconnecting. 5. If at any stage of the cleaning process, the cooler does not freely pass fluid, the cooler must be replaced.
1997 | Dodge or Ram Truck | RAM 2500 Truck 2WD | L6-359 5.9L DSL Turbo VIN D FI | Cylinder Head Assembly ¦Service and Repair, Procedures: Service Procedures, Refacing Head Surface | PROCEDURE - The cylinder head combustion deck may be refaced in whatever increments necessary to clean up the surface and maintain the surface finish and flatness tolerances. The combined total of stock removed must not exceed 1.00 mm (0.03937 inch). The amount of stock removed each time must be steel stamped above combustion deck edge, on the lower right hand corner of the rear face. Check valve protrusion after head surface refacing. - NOTE: Surface finish requirements are 1.5 3.2 micrometers (60 126 microinch). CLEANING 1. Clean the carbon from the injector nozzle seat with a nylon or brass brush. 2. Scrape the gasket residue from all gasket surfaces. 3. Wash the cylinder head in hot soapy water solution 88° C (140° F). 4. After rinsing, use compressed air to dry the cylinder head. 5. Polish the gasket surface with 400 grit paper. Use an orbital sander or sanding block to maintain a flat surface.
1997 | Dodge or Ram Truck | RAM 2500 Truck 2WD | V10-8.0L VIN W | Vacuum Check Valve HVAC ¦Service and Repair, Procedures | 1. Unplug the vacuum supply line at the intake manifold. 2. Note the orientation of the check valve in the vacuum line for correct installation. The black colored end of the valve should be oriented towards the intake manifold, and the natural colored end towards the vacuum reservoir. 3. Unplug the valve from the vacuum supply line fittings. 4. Reverse the removal procedures to install.
1997 | Dodge or Ram Truck | RAM 2500 Truck 2WD | V10-8.0L VIN W | Automatic Transmission/Transaxle ¦Service and Repair, Procedures: Fluid Level Check | NOTE: Transmission fluid level should be checked monthly under normal operation. If the vehicle is used for trailer towing or similar heavy load hauling, check fluid level and condition weekly. Fluid level is checked with the engine running at curb idle speed, the transmission in NEUTRAL and the transmission fluid at normal operating temperature. PROCEDURE 1. Transmission fluid must be at normal operating temperature for accurate fluid level check. Drive vehicle if necessary to bring fluid temperature up to normal hot operating temperature of 82°C (180°F). 2. Position vehicle on level surface. 3. Start and run engine at curb idle speed. 4. Apply parking brakes. 5. Shift transmission momentarily into all gear ranges. Then shift transmission back to Neutral. 6. Clean top of filler tube and dipstick to keep dirt from entering tube. 7. Remove dipstick and check fluid level as follows: - a. Correct acceptable level is in crosshatch area. - b. Correct maximum level is to MAX arrow mark. - c. Incorrect level is at or below MIN line. - d. If fluid is low, add only enough MOPAR ATF+4 to restore correct level. Do not overfill. - CAUTION: Do not overfill the transmission. Overfilling may cause leakage out the pump vent which can be mistaken for a pump seal leak. Overfilling will also cause fluid aeration and foaming as the excess fluid is picked up and churned by the gear-train. This will significantly reduce fluid life.
1997 | Dodge or Ram Truck | RAM 2500 Truck 2WD | V10-8.0L VIN W | Cooling System ¦Service and Repair, Procedures: Checking and Adding Coolant | NOTE: Do not remove radiator cap for routine coolant level inspections. The coolant level can be checked at the coolant reserve/overflow tank. CHECKING - The coolant reserve/overflow system provides a quick visual method for determining the coolant level without removing the radiator pressure cap. With engine idling and at normal operating temperature, observe coolant level in coolant reserve/overflow tank. The coolant level should be between the MIN and MAX marks. COOLANT SERVICE - It is recommended that the cooling system be drained and flushed at 84,000 kilometers (52,500 miles) or 3 years, whichever occurs first. Then every two years or 48,000 kilometers (30,000 miles), whichever occurs first. ADDING - Do not remove the radiator cap to add coolant to the system. When adding coolant to maintain the correct level, do so at the coolant reserve/ overflow tank with a 50/50 mixture of ethylene-glycol antifreeze containing Alugard 340-2 (TM) and water. Remove the radiator cap only for testing or when refilling the system after service. Removing cap unnecessarily can cause loss of coolant and allow air to enter system. This produces corrosion. LEVEL CHECK-SERVICE - The cooling system is closed and designed to maintain coolant level to the top of the radiator. WARNING: DO NOT OPEN RADIATOR DRAINCOCK WITH ENGINE RUNNING OR WHILE ENGINE IS HOT AND COOLING SYSTEM IS UNDER PRESSURE. - When vehicle servicing requires a coolant level check in the radiator, drain several ounces of coolant from the radiator drain cock. Do this while observing the coolant reserve/overflow system tank. The coolant level in the reserve/overflow tank should drop slightly. If not, inspect for a leak between radiator and coolant reserve/overflow system connection. Remove radiator cap. The coolant level should be to the top of the radiator. If not and if coolant level in reserve/overflow tank is at the MIN mark, check for: - ^ An air leak in the coolant reserve/overflow tank - ^ An air leak in the radiator filler neck - ^ Leak in the pressure cap seal to the radiator filler neck
1997 | Dodge or Ram Truck | RAM 2500 Truck 2WD | V10-8.0L VIN W | Fluid - A/T ¦Service and Repair, Procedures: Fluid Level Check | NOTE: Transmission fluid level should be checked monthly under normal operation. If the vehicle is used for trailer towing or similar heavy load hauling, check fluid level and condition weekly. Fluid level is checked with the engine running at curb idle speed, the transmission in NEUTRAL and the transmission fluid at normal operating temperature. PROCEDURE 1. Transmission fluid must be at normal operating temperature for accurate fluid level check. Drive vehicle if necessary to bring fluid temperature up to normal hot operating temperature of 82°C (180°F). 2. Position vehicle on level surface. 3. Start and run engine at curb idle speed. 4. Apply parking brakes. 5. Shift transmission momentarily into all gear ranges. Then shift transmission back to Neutral. 6. Clean top of filler tube and dipstick to keep dirt from entering tube. 7. Remove dipstick and check fluid level as follows: - a. Correct acceptable level is in crosshatch area. - b. Correct maximum level is to MAX arrow mark. - c. Incorrect level is at or below MIN line. - d. If fluid is low, add only enough MOPAR ATF+4 to restore correct level. Do not overfill. - CAUTION: Do not overfill the transmission. Overfilling may cause leakage out the pump vent which can be mistaken for a pump seal leak. Overfilling will also cause fluid aeration and foaming as the excess fluid is picked up and churned by the gear-train. This will significantly reduce fluid life.
1997 | Dodge or Ram Truck | RAM 2500 Truck 2WD | V10-8.0L VIN W | Refrigerant Oil ¦Service and Repair, Procedures: Refrigerant Oil Level Check | Refrigerant Oil Capacities Refrigerant Oil Level - When an air conditioning system is assembled at the factory, all components (except the compressor are refrigerant oil free. After the system has been charged and operated, the oil in the compressor is dispersed throughout the refrigerant system. The accumulator, evaporator, condenser, and compressor will each retain a significant amount of oil. - It is important to have the correct amount of oil in the refrigerant system. This will ensure proper lubrication of the compressor. Too little oil will result in damage to the compressor. Too much oil will reduce the cooling capacity of the system. - It will not be necessary to check the oil level in the compressor or to add oil, unless there has been an oil loss. This may be due to a rupture or leak from a refrigerant line, a compressor shaft seal, an evaporator, or a condenser. If a rupture occurs, add 30 ml (1 ounce) of oil to the system after the repair has been made. Oil loss at a leak point will be evident by the presence of a wet, shiny surface around the leak. - Refrigerant oil must be added when a accumulator, evaporator, or condenser are replaced. See the Refrigerant Oil Capacities chart. When a compressor is replaced, the oil must be drained from the old compressor and measured. Drain all the oil from the new compressor, then fill the new compressor with the same amount of oil that was drained out of the old compressor.
1997 | Dodge or Ram Truck | RAM 2500 Truck 2WD | V10-8.0L VIN W | Vacuum Brake Booster ¦Service and Repair, Procedures: Vacuum Booster Replacement | REMOVAL 1. Disconnect harness wires from differential switch on combination valve and from RWAL valve. 2. Disconnect brake line from combination valve to front brakes, or ABS valve. Then disconnect brake line from RWAL valve to rear brakes. Master Cylinder & Valve Assembly 3. Remove nuts attaching master cylinder and valves to power brake booster studs. Then remove master cylinder and valves as assembly. 4. Disconnect vacuum hose at booster check valve. 5. Remove knee bolster for access to brake pedal. Booster Push Rod 6. Remove clip and washer securing booster push rod to brake pedal and slid rod off pedal. Booster Mounting 7. Remove nuts attaching booster mounting studs to dash panel and pedal mounting bracket and remove booster. NOTE: If new booster is being installed, check code letters to verify that correct booster is being installed. INSTALLATION 1. Position booster on engine compartment dash panel. 2. Install and tighten booster mounting stud nuts to 23-34 Nm (17-25 ft. lbs.). 3. Connect booster push rod to brake pedal. 4. Install knee bolster. 5. Connect vacuum hose to booster check valve. 6. Install master cylinder and valves on booster as assembly: and tighten mounting nuts to 23-34 Nm (17-25 ft. lbs.). 7. Connect front/rear brake lines to combination valve and RWAL valve. Tighten brake line fittings to 16-23 Nm (12-17 ft. lbs.). 8. Connect harness wires to RWAL valve and pressure differential switch on combination valve. 9. Fill and bleed brake system. See: Brake Bleeding > Procedures
1997 | Dodge or Ram Truck | RAM 2500 Truck 2WD | V10-8.0L VIN W | Automatic Transmission/Transaxle ¦Service and Repair, Procedures: Converter Drainback Check Valve Service | The converter drainback check valve is located in the cooler outlet (pressure) line near the radiator lower tank. The valve prevents fluid drainback when the vehicle is parked for lengthy periods. The valve check ball is spring loaded and has an opening pressure of approximately 2 psi. The valve is serviced as an assembly; it is not repairable. Do not clean the valve if restricted, or contaminated by sludge, or debris. If the valve fails, or if a transmission malfunction occurs that generates sludge and or clutch particles and metal shavings, the valve must be replaced. The valve must be removed whenever the cooler and lines are reverse flushed. The valve can be flow tested when necessary. The procedure is exactly the same as for flow testing a cooler. If the valve is restricted, installed backwards, or in the wrong line, it will cause an overheating condition and possible transmission failure. CAUTION: The drainback valve is a one-way flow device. It must be properly oriented in terms of flow direction for the cooler to function properly. The valve must be installed in the pressure line. Otherwise flow will be blocked and would cause an overheating condition and eventual transmission failure.
1997 | Dodge or Ram Truck | RAM 2500 Truck 2WD | V10-8.0L VIN W | Transmission Cooler ¦Service and Repair, Procedures: Cooler Flow Check and Flushing | OIL COOLER FLOW CHECK - After the new or repaired transmission has been installed and filled, the oil cooler flow should be checked using the following procedure: 1. Disconnect the From cooler line at the transmission and place a collecting container under the disconnected line. 2. Run the engine at curb idle speed, with the shift selector in neutral. 3. If the fluid flow is intermittent or takes more than 20 seconds to collect one quart, the cooler should be replaced. - CAUTION: With the fluid set at the proper level, fluid collection should not exceed (1) quart or internal damage to the transmission may occur. 4. If flow is found to be within acceptable limits, reconnect the cooler line. Then fill transaxle to the proper level, using the approved type of automatic transmission fluid. FLUSHING COOLERS AND TUBES - When a transmission failure has contaminated the fluid, the oil cooler(s) must be flushed. The cooler bypass valve in the transmission must be replaced also. The torque converter must also be replaced. This will insure that metal particles or sludged oil are not later transferred back into the reconditioned (or replaced) transmission. - There are two different procedures for flushing coolers and lines. The recommended procedure is to use Tool 6906 Cooler Flusher. The other procedure is to use a hand suction gun and mineral spirits. - WARNING: + Wear protective eye-wear that meets the requirements of OSHA and ANSI Z87.1-1968. Wear standard industrial rubber gloves. + Keep lighted cigarettes, sparks, flames, and other ignition sources away from the area to prevent the ignition of combustible liquids and gases. Keep a class (B) Fire extinguisher in the area where the flusher will be used. + Keep the area well ventilated. + Do not let flushing solvent come in contact with your eyes or skin: if eye contamination occurs, flush eyes with water for 15 to 20 seconds. Remove contaminated clothing and wash affected skin with soap and water. Seek medical attention. COOLER FLUSH USING TOOL 6906 1. Remove cover plate filler plug on Tool 6906, or equivalent. Fill reservoir 1/2 to 3/4 full of fresh flushing solution. Flushing solvents are petroleum based solutions generally used to clean automatic transmission components. DO NOT use solvents containing acids, water, gasoline, or any other corrosive liquids. 2. Reinstall filler plug on Tool 6906, or equivalent. 3. Verify pump power switch is turned OFF. Connect red alligator clip to positive (+) battery post. Connect black (-) alligator clip to a good ground. 4. Disconnect the cooler lines at the transmission. - NOTE: When flushing transmission cooler and lines, ALWAYS reverse flush. 5. Connect the BLUE pressure line to the OUTLET (From) cooler line. 6. Connect the CLEAR return line to the INLET (To) cooler line 7. Turn pump ON for two to three minutes to flush cooler(s) and lines. Monitor pressure readings and clear return lines. Pressure readings should stabilize below 20 psi. for vehicles equipped with a single cooler and 30 psi. for vehicles equipped with dual coolers. If flow is intermittent or exceeds these pressures, replace cooler. 8. Turn pump OFF. 9. Disconnect CLEAR suction line from reservoir at cover plate. Disconnect CLEAR return line at cover plate, and place it in a drain pan. 10. Turn pump ON for 30 seconds to purge flushing solution from cooler and lines. Turn pump OFF. 11. Place CLEAR suction line into a one quart container of MOPAR type 9602 automatic transmission fluid. 12. Turn pump ON until all transmission fluid is removed from the one quart container and lines. This purges any residual cleaning solvent from the transmission cooler and lines. Turn pump OFF. 13. Disconnect alligator clips from battery. Reconnect flusher lines to cover plate, and remove flushing adapters from cooler lines. COOLER FLUSH USING SUCTION GUN AND MINERAL SPIRITS 1. Disconnect the cooler lines at the transmission. 2. Using a hand suction gun filled with mineral spirits, reverse flush the cooler. Force mineral spirits into the From Cooler line of the cooler and catch the exiting spirits from the To Cooler line. Observe for the presence of debris in the exiting fluid. Continue until fluid exiting is clear and free from debris. 3. Using compressed air (under 40 psi) in intermittent spurts, blow any remaining mineral spirits from the cooler, again in the reverse direction. 4. Pump one (1) quart of automatic transmission fluid through the cooler before reconnecting. 5. If at any stage of the cleaning process, the cooler does not freely pass fluid, the cooler must be replaced.
1997 | Dodge or Ram Truck | RAM 2500 Truck 2WD | V10-8.0L VIN W | Air Injection Check Valve ¦Service and Repair, Procedures: Air Check Valve Replacement | Air Check Valve Location REMOVAL 1. Remove clamp from air hose at check valve. 2. Remove hose from valve. 3. Remove the valve from catalyst tube. INSTALLATION 1. Install valve on catalyst tube. 2. Tighten valve to 33 Nm (25 ft-lbs). 3. Connect air hose to the air check valve.
1997 | Dodge or Ram Truck | RAM 2500 Truck 2WD | V8-5.9L VIN Z | Vacuum Check Valve HVAC ¦Service and Repair, Procedures | 1. Unplug the vacuum supply line at the intake manifold. 2. Note the orientation of the check valve in the vacuum line for correct installation. The black colored end of the valve should be oriented towards the intake manifold, and the natural colored end towards the vacuum reservoir. 3. Unplug the valve from the vacuum supply line fittings. 4. Reverse the removal procedures to install.
1997 | Dodge or Ram Truck | RAM 2500 Truck 2WD | V8-5.9L VIN Z | Valve ¦Service and Repair, Procedures: Removal and Installation | REMOVAL 1. Remove the cylinder head. 2. Compress valve springs using Valve Spring Compressor Tool MD-998772A and adaptor 6716A, or equivalents. 3. Remove valve retaining locks, valve spring retainers, valve stem seals and valve springs. 4. Before removing valves, remove any burrs from valve stem lock grooves to prevent damage to the valve guides. Identify valves to ensure installation in original location. INSTALLATION 1. Coat valve stems with lubrication oil and insert them in cylinder head. 2. If valves or seats are reground, check valve stem height. If valve is too long, replace cylinder head. 3. Install new seals on all valve guides. Install valve springs and valve retainers. 4. Compress valve springs with Valve Spring Compressor Tool MD-998772A and adaptor 6716A, or equivalents, install locks and release tool. If valves and/or seats are ground, measure the installed height of springs. Make sure the measurement is taken from bottom of spring seat in cylinder head to the bottom surface of spring retainer. If spacers are installed, measure from the top of spacer. If height is greater than 42.86 mm (1-11/16 inches), install a 1.587 mm (1/16 inch) spacer in head counterbore. This should bring spring height back to normal 41.27 to 42.86 mm (1-5/8 to 1-11/16 inch).
1997 | Dodge or Ram Truck | RAM 2500 Truck 2WD | V8-5.9L VIN Z | Valve Spring ¦Service and Repair, Procedures: Cylinder Head Off | REMOVAL 1. Remove the cylinder head. 2. Compress valve springs using Valve Spring Compressor Tool MD-998772A and adaptor 6716A, or equivalents. 3. Remove valve retaining locks, valve spring retainers, valve stem seals and valve springs. 4. Before removing valves, remove any burrs from valve stem lock grooves to prevent damage to the valve guides. Identify valves to ensure installation in original location. INSTALLATION 1. Coat valve stems with lubrication oil and insert them in cylinder head. 2. If valves or seats are reground, check valve stem height. If valve is too long, replace cylinder head. 3. Install new seals on all valve guides. Install valve springs and valve retainers. 4. Compress valve springs with Valve Spring Compressor Tool MD-998772A and adaptor 6716A, or equivalents, install locks and release tool. If valves and/or seats are ground, measure the installed height of springs. Make sure the measurement is taken from bottom of spring seat in cylinder head to the bottom surface of spring retainer. If spacers are installed, measure from the top of spacer. If height is greater than 42.86 mm (1-11/16 inches), install a 1.587 mm (1/16 inch) spacer in head counterbore. This should bring spring height back to normal 41.27 to 42.86 mm (1-5/8 to 1-11/16 inch).
1997 | Dodge or Ram Truck | RAM 2500 Truck 2WD | V8-5.9L VIN Z | Cooling System ¦Service and Repair, Procedures: Checking and Adding Coolant | NOTE: Do not remove radiator cap for routine coolant level inspections. The coolant level can be checked at the coolant reserve/overflow tank. CHECKING - The coolant reserve/overflow system provides a quick visual method for determining the coolant level without removing the radiator pressure cap. With engine idling and at normal operating temperature, observe coolant level in coolant reserve/overflow tank. The coolant level should be between the MIN and MAX marks. COOLANT SERVICE - It is recommended that the cooling system be drained and flushed at 84,000 kilometers (52,500 miles) or 3 years, whichever occurs first. Then every two years or 48,000 kilometers (30,000 miles), whichever occurs first. ADDING - Do not remove the radiator cap to add coolant to the system. When adding coolant to maintain the correct level, do so at the coolant reserve/ overflow tank with a 50/50 mixture of ethylene-glycol antifreeze containing Alugard 340-2 (TM) and water. Remove the radiator cap only for testing or when refilling the system after service. Removing cap unnecessarily can cause loss of coolant and allow air to enter system. This produces corrosion. LEVEL CHECK-SERVICE - The cooling system is closed and designed to maintain coolant level to the top of the radiator. WARNING: DO NOT OPEN RADIATOR DRAINCOCK WITH ENGINE RUNNING OR WHILE ENGINE IS HOT AND COOLING SYSTEM IS UNDER PRESSURE. - When vehicle servicing requires a coolant level check in the radiator, drain several ounces of coolant from the radiator drain cock. Do this while observing the coolant reserve/overflow system tank. The coolant level in the reserve/overflow tank should drop slightly. If not, inspect for a leak between radiator and coolant reserve/overflow system connection. Remove radiator cap. The coolant level should be to the top of the radiator. If not and if coolant level in reserve/overflow tank is at the MIN mark, check for: - ^ An air leak in the coolant reserve/overflow tank - ^ An air leak in the radiator filler neck - ^ Leak in the pressure cap seal to the radiator filler neck
1997 | Dodge or Ram Truck | RAM 2500 Truck 2WD | V8-5.9L VIN Z | Fluid - A/T ¦Service and Repair, Procedures: Fluid Level Check | NOTE: Transmission fluid level should be checked monthly under normal operation. If the vehicle is used for trailer towing or similar heavy load hauling, check fluid level and condition weekly. Fluid level is checked with the engine running at curb idle speed, the transmission in NEUTRAL and the transmission fluid at normal operating temperature. PROCEDURE 1. Transmission fluid must be at normal operating temperature for accurate fluid level check. Drive vehicle if necessary to bring fluid temperature up to normal hot operating temperature of 82°C (180°F). 2. Position vehicle on level surface. 3. Start and run engine at curb idle speed. 4. Apply parking brakes. 5. Shift transmission momentarily into all gear ranges. Then shift transmission back to Neutral. 6. Clean top of filler tube and dipstick to keep dirt from entering tube. 7. Remove dipstick and check fluid level as follows: - a. Correct acceptable level is in crosshatch area. - b. Correct maximum level is to MAX arrow mark. - c. Incorrect level is at or below MIN line. - d. If fluid is low, add only enough MOPAR ATF+4 to restore correct level. Do not overfill. - CAUTION: Do not overfill the transmission. Overfilling may cause leakage out the pump vent which can be mistaken for a pump seal leak. Overfilling will also cause fluid aeration and foaming as the excess fluid is picked up and churned by the gear-train. This will significantly reduce fluid life.
1997 | Dodge or Ram Truck | RAM 2500 Truck 2WD | V8-5.9L VIN Z | Refrigerant Oil ¦Service and Repair, Procedures: Refrigerant Oil Level Check | Refrigerant Oil Capacities Refrigerant Oil Level - When an air conditioning system is assembled at the factory, all components (except the compressor are refrigerant oil free. After the system has been charged and operated, the oil in the compressor is dispersed throughout the refrigerant system. The accumulator, evaporator, condenser, and compressor will each retain a significant amount of oil. - It is important to have the correct amount of oil in the refrigerant system. This will ensure proper lubrication of the compressor. Too little oil will result in damage to the compressor. Too much oil will reduce the cooling capacity of the system. - It will not be necessary to check the oil level in the compressor or to add oil, unless there has been an oil loss. This may be due to a rupture or leak from a refrigerant line, a compressor shaft seal, an evaporator, or a condenser. If a rupture occurs, add 30 ml (1 ounce) of oil to the system after the repair has been made. Oil loss at a leak point will be evident by the presence of a wet, shiny surface around the leak. - Refrigerant oil must be added when a accumulator, evaporator, or condenser are replaced. See the Refrigerant Oil Capacities chart. When a compressor is replaced, the oil must be drained from the old compressor and measured. Drain all the oil from the new compressor, then fill the new compressor with the same amount of oil that was drained out of the old compressor.
1997 | Dodge or Ram Truck | RAM 2500 Truck 2WD | V8-5.9L VIN Z | Vacuum Brake Booster ¦Service and Repair, Procedures: Vacuum Booster Replacement | REMOVAL 1. Disconnect harness wires from differential switch on combination valve and from RWAL valve. 2. Disconnect brake line from combination valve to front brakes, or ABS valve. Then disconnect brake line from RWAL valve to rear brakes. Master Cylinder & Valve Assembly 3. Remove nuts attaching master cylinder and valves to power brake booster studs. Then remove master cylinder and valves as assembly. 4. Disconnect vacuum hose at booster check valve. 5. Remove knee bolster for access to brake pedal. Booster Push Rod 6. Remove clip and washer securing booster push rod to brake pedal and slid rod off pedal. Booster Mounting 7. Remove nuts attaching booster mounting studs to dash panel and pedal mounting bracket and remove booster. NOTE: If new booster is being installed, check code letters to verify that correct booster is being installed. INSTALLATION 1. Position booster on engine compartment dash panel. 2. Install and tighten booster mounting stud nuts to 23-34 Nm (17-25 ft. lbs.). 3. Connect booster push rod to brake pedal. 4. Install knee bolster. 5. Connect vacuum hose to booster check valve. 6. Install master cylinder and valves on booster as assembly: and tighten mounting nuts to 23-34 Nm (17-25 ft. lbs.). 7. Connect front/rear brake lines to combination valve and RWAL valve. Tighten brake line fittings to 16-23 Nm (12-17 ft. lbs.). 8. Connect harness wires to RWAL valve and pressure differential switch on combination valve. 9. Fill and bleed brake system. See: Brake Bleeding > Procedures
1997 | Dodge or Ram Truck | RAM 2500 Truck 2WD | V8-5.9L VIN Z | Valve Guide Seal ¦Service and Repair, Procedures: Cylinder Head Off | REMOVAL 1. Remove the cylinder head. 2. Compress valve springs using Valve Spring Compressor Tool MD-998772A and adaptor 6716A, or equivalents. 3. Remove valve retaining locks, valve spring retainers, valve stem seals and valve springs. 4. Before removing valves, remove any burrs from valve stem lock grooves to prevent damage to the valve guides. Identify valves to ensure installation in original location. INSTALLATION 1. Coat valve stems with lubrication oil and insert them in cylinder head. 2. If valves or seats are reground, check valve stem height. If valve is too long, replace cylinder head. 3. Install new seals on all valve guides. Install valve springs and valve retainers. 4. Compress valve springs with Valve Spring Compressor Tool MD-998772A and adaptor 6716A, or equivalents, install locks and release tool. If valves and/or seats are ground, measure the installed height of springs. Make sure the measurement is taken from bottom of spring seat in cylinder head to the bottom surface of spring retainer. If spacers are installed, measure from the top of spacer. If height is greater than 42.86 mm (1-11/16 inches), install a 1.587 mm (1/16 inch) spacer in head counterbore. This should bring spring height back to normal 41.27 to 42.86 mm (1-5/8 to 1-11/16 inch).
1997 | Dodge or Ram Truck | RAM 2500 Truck 2WD | V8-5.9L VIN Z | Automatic Transmission/Transaxle ¦Service and Repair, Procedures: Converter Drainback Check Valve Service | The converter drainback check valve is located in the cooler outlet (pressure) line near the radiator lower tank. The valve prevents fluid drainback when the vehicle is parked for lengthy periods. The valve check ball is spring loaded and has an opening pressure of approximately 2 psi. The valve is serviced as an assembly; it is not repairable. Do not clean the valve if restricted, or contaminated by sludge, or debris. If the valve fails, or if a transmission malfunction occurs that generates sludge and or clutch particles and metal shavings, the valve must be replaced. The valve must be removed whenever the cooler and lines are reverse flushed. The valve can be flow tested when necessary. The procedure is exactly the same as for flow testing a cooler. If the valve is restricted, installed backwards, or in the wrong line, it will cause an overheating condition and possible transmission failure. CAUTION: The drainback valve is a one-way flow device. It must be properly oriented in terms of flow direction for the cooler to function properly. The valve must be installed in the pressure line. Otherwise flow will be blocked and would cause an overheating condition and eventual transmission failure.
1997 | Dodge or Ram Truck | RAM 2500 Truck 2WD | V8-5.9L VIN Z | Automatic Transmission/Transaxle ¦Service and Repair, Procedures: Fluid Level Check, 30RH/32RH/36RH/37RH 3-Speed | NOTE: Transmission fluid level should be checked monthly under normal operation. If the vehicle is used for trailer towing or similar heavy load hauling, check fluid level and condition weekly. Fluid level is checked with the engine running at curb idle speed, the transmission in NEUTRAL and the transmission fluid at normal operating temperature. PROCEDURE 1. Transmission fluid must be at normal operating temperature for accurate fluid level check. Drive vehicle if necessary to bring fluid temperature up to normal hot operating temperature of 82°C (180°F). 2. Position vehicle on level surface. 3. Start and run engine at curb idle speed. 4. Apply parking brakes. 5. Shift transmission momentarily into all gear ranges. Then shift transmission back to Neutral. 6. Clean top of filler tube and dipstick to keep dirt from entering tube. 7. Remove dipstick and check fluid level as follows: - a. Correct acceptable level is in crosshatch area. - b. Correct maximum level is to MAX arrow mark. - c. Incorrect level is at or below MIN line. - d. If fluid is low, add only enough MOPAR ATF+4 to restore correct level. Do not overfill. - CAUTION: Do not overfill the transmission. Overfilling may cause leakage out the pump vent which can be mistaken for a pump seal leak. Overfilling will also cause fluid aeration and foaming as the excess fluid is picked up and churned by the gear-train. This will significantly reduce fluid life.
1997 | Dodge or Ram Truck | RAM 2500 Truck 2WD | V8-5.9L VIN Z | Automatic Transmission/Transaxle ¦Service and Repair, Procedures: Fluid Level Check, A500/A518 4-Speed | See TSB 21-010-06 4/14/2006 When checking oil level, the transmission fluid must be cool (85-125°F). Check fluid level with transmission in Park and the engine at curb idle speed. Shift the transmission through all gear ranges and back to Park before checking fluid level and use MOPAR ATF plus 4 (Type 9602) fluid to refill or top off the fluid level.
1997 | Dodge or Ram Truck | RAM 2500 Truck 2WD | V8-5.9L VIN Z | Automatic Transmission/Transaxle ¦Service and Repair, Procedures: Fluid Level Check, A727/A904/A998/A999 3-Speed | NOTE: Transmission fluid level should be checked monthly under normal operation. If the vehicle is used for trailer towing or similar heavy load hauling, check fluid level and condition weekly. Fluid level is checked with the engine running at curb idle speed, the transmission in NEUTRAL and the transmission fluid at normal operating temperature. PROCEDURE 1. Transmission fluid must be at normal operating temperature for accurate fluid level check. Drive vehicle if necessary to bring fluid temperature up to normal hot operating temperature of 82°C (180°F). 2. Position vehicle on level surface. 3. Start and run engine at curb idle speed. 4. Apply parking brakes. 5. Shift transmission momentarily into all gear ranges. Then shift transmission back to Neutral. 6. Clean top of filler tube and dipstick to keep dirt from entering tube. - CAUTION: Do not overfill the transmission. Overfilling may cause leakage out the pump vent which can be mistaken for a pump seal leak. Overfilling will also cause fluid aeration and foaming as the excess fluid is picked up and churned by the gear-train. This will significantly reduce fluid life. 7. Remove dipstick and check fluid level as follows: - a. Correct acceptable level is in crosshatch area. - b. Correct maximum level is to MAX arrow mark. - c. Incorrect level is at or below MIN line. - d. If fluid is low, add only enough MOPAR ATF+4 to restore correct level. Do not overfill.
1997 | Dodge or Ram Truck | RAM 2500 Truck 2WD | V8-5.9L VIN Z | Lifter / Lash Adjuster ¦Service and Repair, Procedures: Disassembly and Assembly | CAUTION: The plunger and tappet bodies are not interchangeable. The plunger and valve must always be fitted to the original body. It is advisable to work on one tappet at a time to avoid mixing of parts. Mixed parts are not compatible. DO NOT disassemble a tappet on a dirty work bench. DISASSEMBLE 1. Pry out plunger retainer spring clip. 2. Clean varnish deposits from inside of tappet body above plunger cap. 3. Invert tappet body and remove plunger cap, plunger, check valve, check valve spring, check valve retainer, and plunger spring. Check valve could be flat or ball. ASSEMBLE 1. Clean all tappet parts in a solvent that will remove all varnish and carbon. 2. Replace tappets that are unfit for further service with new assemblies. 3. If plunger shows signs of scoring or wear, install a new tappet assembly. If valve is pitted, or valve seat on end of plunger is prevented from seating, install a new tappet assembly. 4. Assemble tappets.
1997 | Dodge or Ram Truck | RAM 2500 Truck 2WD | V8-5.9L VIN Z | Transmission Cooler ¦Service and Repair, Procedures: Cooler Flow Check and Flushing | OIL COOLER FLOW CHECK - After the new or repaired transmission has been installed and filled, the oil cooler flow should be checked using the following procedure: 1. Disconnect the From cooler line at the transmission and place a collecting container under the disconnected line. 2. Run the engine at curb idle speed, with the shift selector in neutral. 3. If the fluid flow is intermittent or takes more than 20 seconds to collect one quart, the cooler should be replaced. - CAUTION: With the fluid set at the proper level, fluid collection should not exceed (1) quart or internal damage to the transmission may occur. 4. If flow is found to be within acceptable limits, reconnect the cooler line. Then fill transaxle to the proper level, using the approved type of automatic transmission fluid. FLUSHING COOLERS AND TUBES - When a transmission failure has contaminated the fluid, the oil cooler(s) must be flushed. The cooler bypass valve in the transmission must be replaced also. The torque converter must also be replaced. This will insure that metal particles or sludged oil are not later transferred back into the reconditioned (or replaced) transmission. - There are two different procedures for flushing coolers and lines. The recommended procedure is to use Tool 6906 Cooler Flusher. The other procedure is to use a hand suction gun and mineral spirits. - WARNING: + Wear protective eye-wear that meets the requirements of OSHA and ANSI Z87.1-1968. Wear standard industrial rubber gloves. + Keep lighted cigarettes, sparks, flames, and other ignition sources away from the area to prevent the ignition of combustible liquids and gases. Keep a class (B) Fire extinguisher in the area where the flusher will be used. + Keep the area well ventilated. + Do not let flushing solvent come in contact with your eyes or skin: if eye contamination occurs, flush eyes with water for 15 to 20 seconds. Remove contaminated clothing and wash affected skin with soap and water. Seek medical attention. COOLER FLUSH USING TOOL 6906 1. Remove cover plate filler plug on Tool 6906, or equivalent. Fill reservoir 1/2 to 3/4 full of fresh flushing solution. Flushing solvents are petroleum based solutions generally used to clean automatic transmission components. DO NOT use solvents containing acids, water, gasoline, or any other corrosive liquids. 2. Reinstall filler plug on Tool 6906, or equivalent. 3. Verify pump power switch is turned OFF. Connect red alligator clip to positive (+) battery post. Connect black (-) alligator clip to a good ground. 4. Disconnect the cooler lines at the transmission. - NOTE: When flushing transmission cooler and lines, ALWAYS reverse flush. 5. Connect the BLUE pressure line to the OUTLET (From) cooler line. 6. Connect the CLEAR return line to the INLET (To) cooler line 7. Turn pump ON for two to three minutes to flush cooler(s) and lines. Monitor pressure readings and clear return lines. Pressure readings should stabilize below 20 psi. for vehicles equipped with a single cooler and 30 psi. for vehicles equipped with dual coolers. If flow is intermittent or exceeds these pressures, replace cooler. 8. Turn pump OFF. 9. Disconnect CLEAR suction line from reservoir at cover plate. Disconnect CLEAR return line at cover plate, and place it in a drain pan. 10. Turn pump ON for 30 seconds to purge flushing solution from cooler and lines. Turn pump OFF. 11. Place CLEAR suction line into a one quart container of MOPAR type 9602 automatic transmission fluid. 12. Turn pump ON until all transmission fluid is removed from the one quart container and lines. This purges any residual cleaning solvent from the transmission cooler and lines. Turn pump OFF. 13. Disconnect alligator clips from battery. Reconnect flusher lines to cover plate, and remove flushing adapters from cooler lines. COOLER FLUSH USING SUCTION GUN AND MINERAL SPIRITS 1. Disconnect the cooler lines at the transmission. 2. Using a hand suction gun filled with mineral spirits, reverse flush the cooler. Force mineral spirits into the From Cooler line of the cooler and catch the exiting spirits from the To Cooler line. Observe for the presence of debris in the exiting fluid. Continue until fluid exiting is clear and free from debris. 3. Using compressed air (under 40 psi) in intermittent spurts, blow any remaining mineral spirits from the cooler, again in the reverse direction. 4. Pump one (1) quart of automatic transmission fluid through the cooler before reconnecting. 5. If at any stage of the cleaning process, the cooler does not freely pass fluid, the cooler must be replaced.
1997 | Dodge or Ram Truck | RAM 2500 Truck 2WD | V8-5.9L VIN Z | Air Injection Check Valve ¦Service and Repair, Procedures: Air Check Valve Replacement | Air Check Valve Location REMOVAL 1. Remove clamp from air hose at check valve. 2. Remove hose from valve. 3. Remove the valve from catalyst tube. INSTALLATION 1. Install valve on catalyst tube. 2. Tighten valve to 33 Nm (25 ft-lbs). 3. Connect air hose to the air check valve.
1997 | Dodge or Ram Truck | RAM 2500 Truck 4WD | L6-359 5.9L DSL Turbo VIN D FI | Thermostat ¦Service and Repair, Procedures: Installation | 1. Install the outer seal into the machined shoulder on the thermostat housing. 2. Install the thermostat into the machined shoulder next to the outer seal. Note direction of thermostat. 3. Position the inner thermostat seal with the shoulder towards the thermostat housing. 4. Install thermostat, lift bracket, seals and housing to the engine as an assembly. Install and tighten mounting bolts to 24 Nm (18 ft. lbs.)torque. 5. Position generator to thermostat housing. Install and tighten mounting bolt to 24 Nm (18 ft. lbs.) torque. Tighten pivot bolt to 43 Nm (32 ft. lbs.) torque. 6. Install the check valve hose and hose clamp at thermostat housing. 7. Install accessory drive belt. 8. Connect negative battery cables to both batteries. 9. Fill cooling system and check for leaks.
1997 | Dodge or Ram Truck | RAM 2500 Truck 4WD | L6-359 5.9L DSL Turbo VIN D FI | Thermostat ¦Service and Repair, Procedures: Removal | WARNING: DO NOT LOOSEN THE RADIATOR DRAINCOCK WITH THE SYSTEM HOT AND PRESSURIZED. SERIOUS BURNS FROM THE COOLANT CAN OCCUR. NOTE: Do not waste reusable coolant. If the solution is clean, drain the coolant into a clean container for reuse. 1. Disconnect both negative battery cables from both batteries. 2. Remove accessory drive belt. 3. Drain cooling system until coolant level is below thermostat. - WARNING: CONSTANT TENSION HOSE CLAMPS ARE USED ON MOST COOLING SYSTEM HOSES. WHEN REMOVING OR INSTALLING, USE ONLY TOOLS DESIGNED FOR SERVICING THIS TYPE OF CLAMP, SUCH AS SPECIAL CLAMP TOOL (NUMBER 6094). SNAP-ON CLAMP TOOL (NUMBER HPC-20), OR EQUIVALENTS MAY BE USED FOR LARGER CLAMPS. ALWAYS WEAR SAFETY GLASSES WHEN SERVICING CONSTANT TENSION CLAMPS. - CAUTION: A number or letter is stamped into the tongue of constant tension clamps. If replacement is necessary, use only an original equipment clamp with a matching number or letter. 4. Remove radiator hose clamp and hose from thermostat housing. A special clamp tool must be used to remove the constant tension clamps. 5. Remove the hose clamp and check valve hose at thermostat housing. 6. Remove the two upper generator bracket mounting bolts. 7. Remove the upper generator mounting bracket. 8. Loosen but do not remove the generator lower pivot bolt. 9. Position the generator to gain access to thermostat housing and housing bolts. 10. Remove thermostat housing mounting bolts. 11. Remove the thermostat housing, thermostat, inner and outer seals and lift bracket. 12. Clean the mating surfaces of the thermostat housing and the cylinder head.
1997 | Dodge or Ram Truck | RAM 2500 Truck 4WD | L6-359 5.9L DSL Turbo VIN D FI | Vacuum Check Valve HVAC ¦Service and Repair, Procedures | 1. Unplug the vacuum supply line at the intake manifold. 2. Note the orientation of the check valve in the vacuum line for correct installation. The black colored end of the valve should be oriented towards the intake manifold, and the natural colored end towards the vacuum reservoir. 3. Unplug the valve from the vacuum supply line fittings. 4. Reverse the removal procedures to install.
1997 | Dodge or Ram Truck | RAM 2500 Truck 4WD | L6-359 5.9L DSL Turbo VIN D FI | Automatic Transmission/Transaxle ¦Service and Repair, Procedures: Fluid Level Check | NOTE: Transmission fluid level should be checked monthly under normal operation. If the vehicle is used for trailer towing or similar heavy load hauling, check fluid level and condition weekly. Fluid level is checked with the engine running at curb idle speed, the transmission in NEUTRAL and the transmission fluid at normal operating temperature. PROCEDURE 1. Transmission fluid must be at normal operating temperature for accurate fluid level check. Drive vehicle if necessary to bring fluid temperature up to normal hot operating temperature of 82°C (180°F). 2. Position vehicle on level surface. 3. Start and run engine at curb idle speed. 4. Apply parking brakes. 5. Shift transmission momentarily into all gear ranges. Then shift transmission back to Neutral. 6. Clean top of filler tube and dipstick to keep dirt from entering tube. 7. Remove dipstick and check fluid level as follows: - a. Correct acceptable level is in crosshatch area. - b. Correct maximum level is to MAX arrow mark. - c. Incorrect level is at or below MIN line. - d. If fluid is low, add only enough MOPAR ATF+4 to restore correct level. Do not overfill. - CAUTION: Do not overfill the transmission. Overfilling may cause leakage out the pump vent which can be mistaken for a pump seal leak. Overfilling will also cause fluid aeration and foaming as the excess fluid is picked up and churned by the gear-train. This will significantly reduce fluid life.
1997 | Dodge or Ram Truck | RAM 2500 Truck 4WD | L6-359 5.9L DSL Turbo VIN D FI | Cooling System ¦Service and Repair, Procedures: Checking and Adding Coolant | NOTE: Do not remove radiator cap for routine coolant level inspections. The coolant level can be checked at the coolant reserve/overflow tank. CHECKING - The coolant reserve/overflow system provides a quick visual method for determining the coolant level without removing the radiator pressure cap. With engine idling and at normal operating temperature, observe coolant level in coolant reserve/overflow tank. The coolant level should be between the MIN and MAX marks. COOLANT SERVICE - It is recommended that the cooling system be drained and flushed every 24 months or 38,600 kilometers (24,000 miles), whichever occurs first. ADDING - Do not remove the radiator cap to add coolant to the system. When adding coolant to maintain the correct level, do so at the coolant reserve/ overflow tank with a 50/50 mixture of ethylene-glycol antifreeze containing Alugard 340-2 (TM) and water. Remove the radiator cap only for testing or when refilling the system after service. Removing cap unnecessarily can cause loss of coolant and allow air to enter system. This produces corrosion. LEVEL CHECK-SERVICE - The cooling system is closed and designed to maintain coolant level to the top of the radiator. WARNING: DO NOT OPEN RADIATOR DRAINCOCK WITH ENGINE RUNNING OR WHILE ENGINE IS HOT AND COOLING SYSTEM IS UNDER PRESSURE. - When vehicle servicing requires a coolant level check in the radiator, drain several ounces of coolant from the radiator drain cock. Do this while observing the coolant reserve/overflow system tank. The coolant level in the reserve/overflow tank should drop slightly. If not, inspect for a leak between radiator and coolant reserve/overflow system connection. Remove radiator cap. The coolant level should be to the top of the radiator. If not and if coolant level in reserve/overflow tank is at the MIN mark, check for: - ^ An air leak in the coolant reserve/overflow tank - ^ An air leak in the radiator filler neck - ^ Leak in the pressure cap seal to the radiator filler neck
1997 | Dodge or Ram Truck | RAM 2500 Truck 4WD | L6-359 5.9L DSL Turbo VIN D FI | Fluid - A/T ¦Service and Repair, Procedures: Fluid Level Check | NOTE: Transmission fluid level should be checked monthly under normal operation. If the vehicle is used for trailer towing or similar heavy load hauling, check fluid level and condition weekly. Fluid level is checked with the engine running at curb idle speed, the transmission in NEUTRAL and the transmission fluid at normal operating temperature. PROCEDURE 1. Transmission fluid must be at normal operating temperature for accurate fluid level check. Drive vehicle if necessary to bring fluid temperature up to normal hot operating temperature of 82°C (180°F). 2. Position vehicle on level surface. 3. Start and run engine at curb idle speed. 4. Apply parking brakes. 5. Shift transmission momentarily into all gear ranges. Then shift transmission back to Neutral. 6. Clean top of filler tube and dipstick to keep dirt from entering tube. 7. Remove dipstick and check fluid level as follows: - a. Correct acceptable level is in crosshatch area. - b. Correct maximum level is to MAX arrow mark. - c. Incorrect level is at or below MIN line. - d. If fluid is low, add only enough MOPAR ATF+4 to restore correct level. Do not overfill. - CAUTION: Do not overfill the transmission. Overfilling may cause leakage out the pump vent which can be mistaken for a pump seal leak. Overfilling will also cause fluid aeration and foaming as the excess fluid is picked up and churned by the gear-train. This will significantly reduce fluid life.
1997 | Dodge or Ram Truck | RAM 2500 Truck 4WD | L6-359 5.9L DSL Turbo VIN D FI | Refrigerant Oil ¦Service and Repair, Procedures: Refrigerant Oil Level Check | Refrigerant Oil Capacities Refrigerant Oil Level - When an air conditioning system is assembled at the factory, all components (except the compressor are refrigerant oil free. After the system has been charged and operated, the oil in the compressor is dispersed throughout the refrigerant system. The accumulator, evaporator, condenser, and compressor will each retain a significant amount of oil. - It is important to have the correct amount of oil in the refrigerant system. This will ensure proper lubrication of the compressor. Too little oil will result in damage to the compressor. Too much oil will reduce the cooling capacity of the system. - It will not be necessary to check the oil level in the compressor or to add oil, unless there has been an oil loss. This may be due to a rupture or leak from a refrigerant line, a compressor shaft seal, an evaporator, or a condenser. If a rupture occurs, add 30 ml (1 ounce) of oil to the system after the repair has been made. Oil loss at a leak point will be evident by the presence of a wet, shiny surface around the leak. - Refrigerant oil must be added when a accumulator, evaporator, or condenser are replaced. See the Refrigerant Oil Capacities chart. When a compressor is replaced, the oil must be drained from the old compressor and measured. Drain all the oil from the new compressor, then fill the new compressor with the same amount of oil that was drained out of the old compressor.
1997 | Dodge or Ram Truck | RAM 2500 Truck 4WD | L6-359 5.9L DSL Turbo VIN D FI | Automatic Transmission/Transaxle ¦Service and Repair, Procedures: Converter Drainback Check Valve Service | The converter drainback check valve is located in the cooler outlet (pressure) line near the radiator lower tank. The valve prevents fluid drainback when the vehicle is parked for lengthy periods. The valve check ball is spring loaded and has an opening pressure of approximately 2 psi. The valve is serviced as an assembly; it is not repairable. Do not clean the valve if restricted, or contaminated by sludge, or debris. If the valve fails, or if a transmission malfunction occurs that generates sludge and or clutch particles and metal shavings, the valve must be replaced. The valve must be removed whenever the cooler and lines are reverse flushed. The valve can be flow tested when necessary. The procedure is exactly the same as for flow testing a cooler. If the valve is restricted, installed backwards, or in the wrong line, it will cause an overheating condition and possible transmission failure. CAUTION: The drainback valve is a one-way flow device. It must be properly oriented in terms of flow direction for the cooler to function properly. The valve must be installed in the pressure line. Otherwise flow will be blocked and would cause an overheating condition and eventual transmission failure.
1997 | Dodge or Ram Truck | RAM 2500 Truck 4WD | L6-359 5.9L DSL Turbo VIN D FI | Transmission Cooler ¦Service and Repair, Procedures: Cooler Flow Check and Flushing | OIL COOLER FLOW CHECK - After the new or repaired transmission has been installed and filled, the oil cooler flow should be checked using the following procedure: 1. Disconnect the From cooler line at the transmission and place a collecting container under the disconnected line. 2. Run the engine at curb idle speed, with the shift selector in neutral. 3. If the fluid flow is intermittent or takes more than 20 seconds to collect one quart, the cooler should be replaced. - CAUTION: With the fluid set at the proper level, fluid collection should not exceed (1) quart or internal damage to the transmission may occur. 4. If flow is found to be within acceptable limits, reconnect the cooler line. Then fill transaxle to the proper level, using the approved type of automatic transmission fluid. FLUSHING COOLERS AND TUBES - When a transmission failure has contaminated the fluid, the oil cooler(s) must be flushed. The cooler bypass valve in the transmission must be replaced also. The torque converter must also be replaced. This will insure that metal particles or sludged oil are not later transferred back into the reconditioned (or replaced) transmission. - There are two different procedures for flushing coolers and lines. The recommended procedure is to use Tool 6906 Cooler Flusher. The other procedure is to use a hand suction gun and mineral spirits. - WARNING: + Wear protective eye-wear that meets the requirements of OSHA and ANSI Z87.1-1968. Wear standard industrial rubber gloves. + Keep lighted cigarettes, sparks, flames, and other ignition sources away from the area to prevent the ignition of combustible liquids and gases. Keep a class (B) Fire extinguisher in the area where the flusher will be used. + Keep the area well ventilated. + Do not let flushing solvent come in contact with your eyes or skin: if eye contamination occurs, flush eyes with water for 15 to 20 seconds. Remove contaminated clothing and wash affected skin with soap and water. Seek medical attention. COOLER FLUSH USING TOOL 6906 1. Remove cover plate filler plug on Tool 6906, or equivalent. Fill reservoir 1/2 to 3/4 full of fresh flushing solution. Flushing solvents are petroleum based solutions generally used to clean automatic transmission components. DO NOT use solvents containing acids, water, gasoline, or any other corrosive liquids. 2. Reinstall filler plug on Tool 6906, or equivalent. 3. Verify pump power switch is turned OFF. Connect red alligator clip to positive (+) battery post. Connect black (-) alligator clip to a good ground. 4. Disconnect the cooler lines at the transmission. - NOTE: When flushing transmission cooler and lines, ALWAYS reverse flush. 5. Connect the BLUE pressure line to the OUTLET (From) cooler line. 6. Connect the CLEAR return line to the INLET (To) cooler line 7. Turn pump ON for two to three minutes to flush cooler(s) and lines. Monitor pressure readings and clear return lines. Pressure readings should stabilize below 20 psi. for vehicles equipped with a single cooler and 30 psi. for vehicles equipped with dual coolers. If flow is intermittent or exceeds these pressures, replace cooler. 8. Turn pump OFF. 9. Disconnect CLEAR suction line from reservoir at cover plate. Disconnect CLEAR return line at cover plate, and place it in a drain pan. 10. Turn pump ON for 30 seconds to purge flushing solution from cooler and lines. Turn pump OFF. 11. Place CLEAR suction line into a one quart container of MOPAR type 9602 automatic transmission fluid. 12. Turn pump ON until all transmission fluid is removed from the one quart container and lines. This purges any residual cleaning solvent from the transmission cooler and lines. Turn pump OFF. 13. Disconnect alligator clips from battery. Reconnect flusher lines to cover plate, and remove flushing adapters from cooler lines. COOLER FLUSH USING SUCTION GUN AND MINERAL SPIRITS 1. Disconnect the cooler lines at the transmission. 2. Using a hand suction gun filled with mineral spirits, reverse flush the cooler. Force mineral spirits into the From Cooler line of the cooler and catch the exiting spirits from the To Cooler line. Observe for the presence of debris in the exiting fluid. Continue until fluid exiting is clear and free from debris. 3. Using compressed air (under 40 psi) in intermittent spurts, blow any remaining mineral spirits from the cooler, again in the reverse direction. 4. Pump one (1) quart of automatic transmission fluid through the cooler before reconnecting. 5. If at any stage of the cleaning process, the cooler does not freely pass fluid, the cooler must be replaced.
1997 | Dodge or Ram Truck | RAM 2500 Truck 4WD | L6-359 5.9L DSL Turbo VIN D FI | Cylinder Head Assembly ¦Service and Repair, Procedures: Service Procedures, Refacing Head Surface | PROCEDURE - The cylinder head combustion deck may be refaced in whatever increments necessary to clean up the surface and maintain the surface finish and flatness tolerances. The combined total of stock removed must not exceed 1.00 mm (0.03937 inch). The amount of stock removed each time must be steel stamped above combustion deck edge, on the lower right hand corner of the rear face. Check valve protrusion after head surface refacing. - NOTE: Surface finish requirements are 1.5 3.2 micrometers (60 126 microinch). CLEANING 1. Clean the carbon from the injector nozzle seat with a nylon or brass brush. 2. Scrape the gasket residue from all gasket surfaces. 3. Wash the cylinder head in hot soapy water solution 88° C (140° F). 4. After rinsing, use compressed air to dry the cylinder head. 5. Polish the gasket surface with 400 grit paper. Use an orbital sander or sanding block to maintain a flat surface.
1997 | Dodge or Ram Truck | RAM 2500 Truck 4WD | V10-8.0L VIN W | Vacuum Check Valve HVAC ¦Service and Repair, Procedures | 1. Unplug the vacuum supply line at the intake manifold. 2. Note the orientation of the check valve in the vacuum line for correct installation. The black colored end of the valve should be oriented towards the intake manifold, and the natural colored end towards the vacuum reservoir. 3. Unplug the valve from the vacuum supply line fittings. 4. Reverse the removal procedures to install.
1997 | Dodge or Ram Truck | RAM 2500 Truck 4WD | V10-8.0L VIN W | Automatic Transmission/Transaxle ¦Service and Repair, Procedures: Fluid Level Check | NOTE: Transmission fluid level should be checked monthly under normal operation. If the vehicle is used for trailer towing or similar heavy load hauling, check fluid level and condition weekly. Fluid level is checked with the engine running at curb idle speed, the transmission in NEUTRAL and the transmission fluid at normal operating temperature. PROCEDURE 1. Transmission fluid must be at normal operating temperature for accurate fluid level check. Drive vehicle if necessary to bring fluid temperature up to normal hot operating temperature of 82°C (180°F). 2. Position vehicle on level surface. 3. Start and run engine at curb idle speed. 4. Apply parking brakes. 5. Shift transmission momentarily into all gear ranges. Then shift transmission back to Neutral. 6. Clean top of filler tube and dipstick to keep dirt from entering tube. 7. Remove dipstick and check fluid level as follows: - a. Correct acceptable level is in crosshatch area. - b. Correct maximum level is to MAX arrow mark. - c. Incorrect level is at or below MIN line. - d. If fluid is low, add only enough MOPAR ATF+4 to restore correct level. Do not overfill. - CAUTION: Do not overfill the transmission. Overfilling may cause leakage out the pump vent which can be mistaken for a pump seal leak. Overfilling will also cause fluid aeration and foaming as the excess fluid is picked up and churned by the gear-train. This will significantly reduce fluid life.
1997 | Dodge or Ram Truck | RAM 2500 Truck 4WD | V10-8.0L VIN W | Cooling System ¦Service and Repair, Procedures: Checking and Adding Coolant | NOTE: Do not remove radiator cap for routine coolant level inspections. The coolant level can be checked at the coolant reserve/overflow tank. CHECKING - The coolant reserve/overflow system provides a quick visual method for determining the coolant level without removing the radiator pressure cap. With engine idling and at normal operating temperature, observe coolant level in coolant reserve/overflow tank. The coolant level should be between the MIN and MAX marks. COOLANT SERVICE - It is recommended that the cooling system be drained and flushed at 84,000 kilometers (52,500 miles) or 3 years, whichever occurs first. Then every two years or 48,000 kilometers (30,000 miles), whichever occurs first. ADDING - Do not remove the radiator cap to add coolant to the system. When adding coolant to maintain the correct level, do so at the coolant reserve/ overflow tank with a 50/50 mixture of ethylene-glycol antifreeze containing Alugard 340-2 (TM) and water. Remove the radiator cap only for testing or when refilling the system after service. Removing cap unnecessarily can cause loss of coolant and allow air to enter system. This produces corrosion. LEVEL CHECK-SERVICE - The cooling system is closed and designed to maintain coolant level to the top of the radiator. WARNING: DO NOT OPEN RADIATOR DRAINCOCK WITH ENGINE RUNNING OR WHILE ENGINE IS HOT AND COOLING SYSTEM IS UNDER PRESSURE. - When vehicle servicing requires a coolant level check in the radiator, drain several ounces of coolant from the radiator drain cock. Do this while observing the coolant reserve/overflow system tank. The coolant level in the reserve/overflow tank should drop slightly. If not, inspect for a leak between radiator and coolant reserve/overflow system connection. Remove radiator cap. The coolant level should be to the top of the radiator. If not and if coolant level in reserve/overflow tank is at the MIN mark, check for: - ^ An air leak in the coolant reserve/overflow tank - ^ An air leak in the radiator filler neck - ^ Leak in the pressure cap seal to the radiator filler neck
1997 | Dodge or Ram Truck | RAM 2500 Truck 4WD | V10-8.0L VIN W | Fluid - A/T ¦Service and Repair, Procedures: Fluid Level Check | NOTE: Transmission fluid level should be checked monthly under normal operation. If the vehicle is used for trailer towing or similar heavy load hauling, check fluid level and condition weekly. Fluid level is checked with the engine running at curb idle speed, the transmission in NEUTRAL and the transmission fluid at normal operating temperature. PROCEDURE 1. Transmission fluid must be at normal operating temperature for accurate fluid level check. Drive vehicle if necessary to bring fluid temperature up to normal hot operating temperature of 82°C (180°F). 2. Position vehicle on level surface. 3. Start and run engine at curb idle speed. 4. Apply parking brakes. 5. Shift transmission momentarily into all gear ranges. Then shift transmission back to Neutral. 6. Clean top of filler tube and dipstick to keep dirt from entering tube. 7. Remove dipstick and check fluid level as follows: - a. Correct acceptable level is in crosshatch area. - b. Correct maximum level is to MAX arrow mark. - c. Incorrect level is at or below MIN line. - d. If fluid is low, add only enough MOPAR ATF+4 to restore correct level. Do not overfill. - CAUTION: Do not overfill the transmission. Overfilling may cause leakage out the pump vent which can be mistaken for a pump seal leak. Overfilling will also cause fluid aeration and foaming as the excess fluid is picked up and churned by the gear-train. This will significantly reduce fluid life.
1997 | Dodge or Ram Truck | RAM 2500 Truck 4WD | V10-8.0L VIN W | Refrigerant Oil ¦Service and Repair, Procedures: Refrigerant Oil Level Check | Refrigerant Oil Capacities Refrigerant Oil Level - When an air conditioning system is assembled at the factory, all components (except the compressor are refrigerant oil free. After the system has been charged and operated, the oil in the compressor is dispersed throughout the refrigerant system. The accumulator, evaporator, condenser, and compressor will each retain a significant amount of oil. - It is important to have the correct amount of oil in the refrigerant system. This will ensure proper lubrication of the compressor. Too little oil will result in damage to the compressor. Too much oil will reduce the cooling capacity of the system. - It will not be necessary to check the oil level in the compressor or to add oil, unless there has been an oil loss. This may be due to a rupture or leak from a refrigerant line, a compressor shaft seal, an evaporator, or a condenser. If a rupture occurs, add 30 ml (1 ounce) of oil to the system after the repair has been made. Oil loss at a leak point will be evident by the presence of a wet, shiny surface around the leak. - Refrigerant oil must be added when a accumulator, evaporator, or condenser are replaced. See the Refrigerant Oil Capacities chart. When a compressor is replaced, the oil must be drained from the old compressor and measured. Drain all the oil from the new compressor, then fill the new compressor with the same amount of oil that was drained out of the old compressor.
1997 | Dodge or Ram Truck | RAM 2500 Truck 4WD | V10-8.0L VIN W | Vacuum Brake Booster ¦Service and Repair, Procedures: Vacuum Booster Replacement | REMOVAL 1. Disconnect harness wires from differential switch on combination valve and from RWAL valve. 2. Disconnect brake line from combination valve to front brakes, or ABS valve. Then disconnect brake line from RWAL valve to rear brakes. Master Cylinder & Valve Assembly 3. Remove nuts attaching master cylinder and valves to power brake booster studs. Then remove master cylinder and valves as assembly. 4. Disconnect vacuum hose at booster check valve. 5. Remove knee bolster for access to brake pedal. Booster Push Rod 6. Remove clip and washer securing booster push rod to brake pedal and slid rod off pedal. Booster Mounting 7. Remove nuts attaching booster mounting studs to dash panel and pedal mounting bracket and remove booster. NOTE: If new booster is being installed, check code letters to verify that correct booster is being installed. INSTALLATION 1. Position booster on engine compartment dash panel. 2. Install and tighten booster mounting stud nuts to 23-34 Nm (17-25 ft. lbs.). 3. Connect booster push rod to brake pedal. 4. Install knee bolster. 5. Connect vacuum hose to booster check valve. 6. Install master cylinder and valves on booster as assembly: and tighten mounting nuts to 23-34 Nm (17-25 ft. lbs.). 7. Connect front/rear brake lines to combination valve and RWAL valve. Tighten brake line fittings to 16-23 Nm (12-17 ft. lbs.). 8. Connect harness wires to RWAL valve and pressure differential switch on combination valve. 9. Fill and bleed brake system. See: Brake Bleeding > Procedures
1997 | Dodge or Ram Truck | RAM 2500 Truck 4WD | V10-8.0L VIN W | Automatic Transmission/Transaxle ¦Service and Repair, Procedures: Converter Drainback Check Valve Service | The converter drainback check valve is located in the cooler outlet (pressure) line near the radiator lower tank. The valve prevents fluid drainback when the vehicle is parked for lengthy periods. The valve check ball is spring loaded and has an opening pressure of approximately 2 psi. The valve is serviced as an assembly; it is not repairable. Do not clean the valve if restricted, or contaminated by sludge, or debris. If the valve fails, or if a transmission malfunction occurs that generates sludge and or clutch particles and metal shavings, the valve must be replaced. The valve must be removed whenever the cooler and lines are reverse flushed. The valve can be flow tested when necessary. The procedure is exactly the same as for flow testing a cooler. If the valve is restricted, installed backwards, or in the wrong line, it will cause an overheating condition and possible transmission failure. CAUTION: The drainback valve is a one-way flow device. It must be properly oriented in terms of flow direction for the cooler to function properly. The valve must be installed in the pressure line. Otherwise flow will be blocked and would cause an overheating condition and eventual transmission failure.
1997 | Dodge or Ram Truck | RAM 2500 Truck 4WD | V10-8.0L VIN W | Transmission Cooler ¦Service and Repair, Procedures: Cooler Flow Check and Flushing | OIL COOLER FLOW CHECK - After the new or repaired transmission has been installed and filled, the oil cooler flow should be checked using the following procedure: 1. Disconnect the From cooler line at the transmission and place a collecting container under the disconnected line. 2. Run the engine at curb idle speed, with the shift selector in neutral. 3. If the fluid flow is intermittent or takes more than 20 seconds to collect one quart, the cooler should be replaced. - CAUTION: With the fluid set at the proper level, fluid collection should not exceed (1) quart or internal damage to the transmission may occur. 4. If flow is found to be within acceptable limits, reconnect the cooler line. Then fill transaxle to the proper level, using the approved type of automatic transmission fluid. FLUSHING COOLERS AND TUBES - When a transmission failure has contaminated the fluid, the oil cooler(s) must be flushed. The cooler bypass valve in the transmission must be replaced also. The torque converter must also be replaced. This will insure that metal particles or sludged oil are not later transferred back into the reconditioned (or replaced) transmission. - There are two different procedures for flushing coolers and lines. The recommended procedure is to use Tool 6906 Cooler Flusher. The other procedure is to use a hand suction gun and mineral spirits. - WARNING: + Wear protective eye-wear that meets the requirements of OSHA and ANSI Z87.1-1968. Wear standard industrial rubber gloves. + Keep lighted cigarettes, sparks, flames, and other ignition sources away from the area to prevent the ignition of combustible liquids and gases. Keep a class (B) Fire extinguisher in the area where the flusher will be used. + Keep the area well ventilated. + Do not let flushing solvent come in contact with your eyes or skin: if eye contamination occurs, flush eyes with water for 15 to 20 seconds. Remove contaminated clothing and wash affected skin with soap and water. Seek medical attention. COOLER FLUSH USING TOOL 6906 1. Remove cover plate filler plug on Tool 6906, or equivalent. Fill reservoir 1/2 to 3/4 full of fresh flushing solution. Flushing solvents are petroleum based solutions generally used to clean automatic transmission components. DO NOT use solvents containing acids, water, gasoline, or any other corrosive liquids. 2. Reinstall filler plug on Tool 6906, or equivalent. 3. Verify pump power switch is turned OFF. Connect red alligator clip to positive (+) battery post. Connect black (-) alligator clip to a good ground. 4. Disconnect the cooler lines at the transmission. - NOTE: When flushing transmission cooler and lines, ALWAYS reverse flush. 5. Connect the BLUE pressure line to the OUTLET (From) cooler line. 6. Connect the CLEAR return line to the INLET (To) cooler line 7. Turn pump ON for two to three minutes to flush cooler(s) and lines. Monitor pressure readings and clear return lines. Pressure readings should stabilize below 20 psi. for vehicles equipped with a single cooler and 30 psi. for vehicles equipped with dual coolers. If flow is intermittent or exceeds these pressures, replace cooler. 8. Turn pump OFF. 9. Disconnect CLEAR suction line from reservoir at cover plate. Disconnect CLEAR return line at cover plate, and place it in a drain pan. 10. Turn pump ON for 30 seconds to purge flushing solution from cooler and lines. Turn pump OFF. 11. Place CLEAR suction line into a one quart container of MOPAR type 9602 automatic transmission fluid. 12. Turn pump ON until all transmission fluid is removed from the one quart container and lines. This purges any residual cleaning solvent from the transmission cooler and lines. Turn pump OFF. 13. Disconnect alligator clips from battery. Reconnect flusher lines to cover plate, and remove flushing adapters from cooler lines. COOLER FLUSH USING SUCTION GUN AND MINERAL SPIRITS 1. Disconnect the cooler lines at the transmission. 2. Using a hand suction gun filled with mineral spirits, reverse flush the cooler. Force mineral spirits into the From Cooler line of the cooler and catch the exiting spirits from the To Cooler line. Observe for the presence of debris in the exiting fluid. Continue until fluid exiting is clear and free from debris. 3. Using compressed air (under 40 psi) in intermittent spurts, blow any remaining mineral spirits from the cooler, again in the reverse direction. 4. Pump one (1) quart of automatic transmission fluid through the cooler before reconnecting. 5. If at any stage of the cleaning process, the cooler does not freely pass fluid, the cooler must be replaced.
1997 | Dodge or Ram Truck | RAM 2500 Truck 4WD | V10-8.0L VIN W | Air Injection Check Valve ¦Service and Repair, Procedures: Air Check Valve Replacement | Air Check Valve Location REMOVAL 1. Remove clamp from air hose at check valve. 2. Remove hose from valve. 3. Remove the valve from catalyst tube. INSTALLATION 1. Install valve on catalyst tube. 2. Tighten valve to 33 Nm (25 ft-lbs). 3. Connect air hose to the air check valve.
1997 | Dodge or Ram Truck | RAM 2500 Truck 4WD | V6-3.9L VIN X | Vacuum Check Valve HVAC ¦Service and Repair, Procedures | 1. Unplug the vacuum supply line at the intake manifold. 2. Note the orientation of the check valve in the vacuum line for correct installation. The black colored end of the valve should be oriented towards the intake manifold, and the natural colored end towards the vacuum reservoir. 3. Unplug the valve from the vacuum supply line fittings. 4. Reverse the removal procedures to install.
1997 | Dodge or Ram Truck | RAM 2500 Truck 4WD | V6-3.9L VIN X | Valve ¦Service and Repair, Procedures: Removal and Installation | REMOVAL 1. Compress valve springs using Valve Spring Compressor Tool MD-998772-A, or equivalent. 2. Remove valve retaining locks, valve spring retainers, valve stem seals, and valve springs. 3. Before removing valves, remove any burrs from valve stem lock grooves to prevent damage to the valve guides. Identify valves to ensure installation in original locations. INSTALLATION 1. Coat valve stems with lubrication oil and insert them in cylinder head. 2. If valves or seats are reground, check valve stem height. If valve is too long, replace cylinder head. 3. Install new seals on all valve guides. Install valve springs and valve retainers. 4. Compress valve springs with Valve Spring Compressor Tool MD-998772A, or equivalent, install locks and release tool. If valves and/or seats are ground, measure the installed height of springs. Be sure the measurement is taken from bottom of spring seat in cylinder head to the bottom surface of spring retainer. If spacers are installed, measure from the top of spacer. If height is greater than 42.86 mm (1-11/16 inch), install a 1.587 mm (1/16 inch) spacer in head counterbore. This should bring spring height back to normal 41.27 42.86 mm (1-5/8 1-11/16 inch).
1997 | Dodge or Ram Truck | RAM 2500 Truck 4WD | V6-3.9L VIN X | Valve Spring ¦Service and Repair, Procedures: Cylinder Head Off | REMOVAL 1. Compress valve springs using Valve Spring Compressor Tool MD-998772-A, or equivalent. 2. Remove valve retaining locks, valve spring retainers, valve stem seals, and valve springs. 3. Before removing valves, remove any burrs from valve stem lock grooves to prevent damage to the valve guides. Identify valves to ensure installation in original locations. INSTALLATION 1. Coat valve stems with lubrication oil and insert them in cylinder head. 2. If valves or seats are reground, check valve stem height. If valve is too long, replace cylinder head. 3. Install new seals on all valve guides. Install valve springs and valve retainers. 4. Compress valve springs with Valve Spring Compressor Tool MD-998772A, or equivalent, install locks and release tool. If valves and/or seats are ground, measure the installed height of springs. Be sure the measurement is taken from bottom of spring seat in cylinder head to the bottom surface of spring retainer. If spacers are installed, measure from the top of spacer. If height is greater than 42.86 mm (1-11/16 inch), install a 1.587 mm (1/16 inch) spacer in head counterbore. This should bring spring height back to normal 41.27 42.86 mm (1-5/8 1-11/16 inch).
1997 | Dodge or Ram Truck | RAM 2500 Truck 4WD | V6-3.9L VIN X | Cooling System ¦Service and Repair, Procedures: Checking and Adding Coolant | NOTE: Do not remove radiator cap for routine coolant level inspections. The coolant level can be checked at the coolant reserve/overflow tank. CHECKING - The coolant reserve/overflow system provides a quick visual method for determining the coolant level without removing the radiator pressure cap. With engine idling and at normal operating temperature, observe coolant level in coolant reserve/overflow tank. The coolant level should be between the MIN and MAX marks. COOLANT SERVICE - It is recommended that the cooling system be drained and flushed at 84,000 kilometers (52,500 miles) or 3 years, whichever occurs first. Then every two years or 48,000 kilometers (30,000 miles), whichever occurs first. ADDING - Do not remove the radiator cap to add coolant to the system. When adding coolant to maintain the correct level, do so at the coolant reserve/ overflow tank with a 50/50 mixture of ethylene-glycol antifreeze containing Alugard 340-2 (TM) and water. Remove the radiator cap only for testing or when refilling the system after service. Removing cap unnecessarily can cause loss of coolant and allow air to enter system. This produces corrosion. LEVEL CHECK-SERVICE - The cooling system is closed and designed to maintain coolant level to the top of the radiator. WARNING: DO NOT OPEN RADIATOR DRAINCOCK WITH ENGINE RUNNING OR WHILE ENGINE IS HOT AND COOLING SYSTEM IS UNDER PRESSURE. - When vehicle servicing requires a coolant level check in the radiator, drain several ounces of coolant from the radiator drain cock. Do this while observing the coolant reserve/overflow system tank. The coolant level in the reserve/overflow tank should drop slightly. If not, inspect for a leak between radiator and coolant reserve/overflow system connection. Remove radiator cap. The coolant level should be to the top of the radiator. If not and if coolant level in reserve/overflow tank is at the MIN mark, check for: - ^ An air leak in the coolant reserve/overflow tank - ^ An air leak in the radiator filler neck - ^ Leak in the pressure cap seal to the radiator filler neck
1997 | Dodge or Ram Truck | RAM 2500 Truck 4WD | V6-3.9L VIN X | Refrigerant Oil ¦Service and Repair, Procedures: Refrigerant Oil Level Check | Refrigerant Oil Capacities Refrigerant Oil Level - When an air conditioning system is assembled at the factory, all components (except the compressor are refrigerant oil free. After the system has been charged and operated, the oil in the compressor is dispersed throughout the refrigerant system. The accumulator, evaporator, condenser, and compressor will each retain a significant amount of oil. - It is important to have the correct amount of oil in the refrigerant system. This will ensure proper lubrication of the compressor. Too little oil will result in damage to the compressor. Too much oil will reduce the cooling capacity of the system. - It will not be necessary to check the oil level in the compressor or to add oil, unless there has been an oil loss. This may be due to a rupture or leak from a refrigerant line, a compressor shaft seal, an evaporator, or a condenser. If a rupture occurs, add 30 ml (1 ounce) of oil to the system after the repair has been made. Oil loss at a leak point will be evident by the presence of a wet, shiny surface around the leak. - Refrigerant oil must be added when a accumulator, evaporator, or condenser are replaced. See the Refrigerant Oil Capacities chart. When a compressor is replaced, the oil must be drained from the old compressor and measured. Drain all the oil from the new compressor, then fill the new compressor with the same amount of oil that was drained out of the old compressor.
1997 | Dodge or Ram Truck | RAM 2500 Truck 4WD | V6-3.9L VIN X | Vacuum Brake Booster ¦Service and Repair, Procedures: Vacuum Booster Replacement | REMOVAL 1. Disconnect harness wires from differential switch on combination valve and from RWAL valve. 2. Disconnect brake line from combination valve to front brakes, or ABS valve. Then disconnect brake line from RWAL valve to rear brakes. Master Cylinder & Valve Assembly 3. Remove nuts attaching master cylinder and valves to power brake booster studs. Then remove master cylinder and valves as assembly. 4. Disconnect vacuum hose at booster check valve. 5. Remove knee bolster for access to brake pedal. Booster Push Rod 6. Remove clip and washer securing booster push rod to brake pedal and slid rod off pedal. Booster Mounting 7. Remove nuts attaching booster mounting studs to dash panel and pedal mounting bracket and remove booster. NOTE: If new booster is being installed, check code letters to verify that correct booster is being installed. INSTALLATION 1. Position booster on engine compartment dash panel. 2. Install and tighten booster mounting stud nuts to 23-34 Nm (17-25 ft. lbs.). 3. Connect booster push rod to brake pedal. 4. Install knee bolster. 5. Connect vacuum hose to booster check valve. 6. Install master cylinder and valves on booster as assembly: and tighten mounting nuts to 23-34 Nm (17-25 ft. lbs.). 7. Connect front/rear brake lines to combination valve and RWAL valve. Tighten brake line fittings to 16-23 Nm (12-17 ft. lbs.). 8. Connect harness wires to RWAL valve and pressure differential switch on combination valve. 9. Fill and bleed brake system. See: Brake Bleeding > Procedures
1997 | Dodge or Ram Truck | RAM 2500 Truck 4WD | V6-3.9L VIN X | Valve Guide Seal ¦Service and Repair, Procedures: Cylinder Head Off | REMOVAL 1. Compress valve springs using Valve Spring Compressor Tool MD-998772-A, or equivalent. 2. Remove valve retaining locks, valve spring retainers, valve stem seals, and valve springs. 3. Before removing valves, remove any burrs from valve stem lock grooves to prevent damage to the valve guides. Identify valves to ensure installation in original locations. INSTALLATION 1. Coat valve stems with lubrication oil and insert them in cylinder head. 2. If valves or seats are reground, check valve stem height. If valve is too long, replace cylinder head. 3. Install new seals on all valve guides. Install valve springs and valve retainers. 4. Compress valve springs with Valve Spring Compressor Tool MD-998772A, or equivalent, install locks and release tool. If valves and/or seats are ground, measure the installed height of springs. Be sure the measurement is taken from bottom of spring seat in cylinder head to the bottom surface of spring retainer. If spacers are installed, measure from the top of spacer. If height is greater than 42.86 mm (1-11/16 inch), install a 1.587 mm (1/16 inch) spacer in head counterbore. This should bring spring height back to normal 41.27 42.86 mm (1-5/8 1-11/16 inch).
1997 | Dodge or Ram Truck | RAM 2500 Truck 4WD | V6-3.9L VIN X | Valve Spring Lock ¦Service and Repair, Procedures: Off Vehicle Service | REMOVAL 1. Compress valve springs using Valve Spring Compressor Tool MD-998772-A, or equivalent. 2. Remove valve retaining locks, valve spring retainers, valve stem seals, and valve springs. 3. Before removing valves, remove any burrs from valve stem lock grooves to prevent damage to the valve guides. Identify valves to ensure installation in original locations. INSTALLATION 1. Coat valve stems with lubrication oil and insert them in cylinder head. 2. If valves or seats are reground, check valve stem height. If valve is too long, replace cylinder head. 3. Install new seals on all valve guides. Install valve springs and valve retainers. 4. Compress valve springs with Valve Spring Compressor Tool MD-998772A, or equivalent, install locks and release tool. If valves and/or seats are ground, measure the installed height of springs. Be sure the measurement is taken from bottom of spring seat in cylinder head to the bottom surface of spring retainer. If spacers are installed, measure from the top of spacer. If height is greater than 42.86 mm (1-11/16 inch), install a 1.587 mm (1/16 inch) spacer in head counterbore. This should bring spring height back to normal 41.27 42.86 mm (1-5/8 1-11/16 inch).
1997 | Dodge or Ram Truck | RAM 2500 Truck 4WD | V6-3.9L VIN X | Automatic Transmission/Transaxle ¦Service and Repair, Procedures: Fluid Level Check, A500/A518 4-Speed | See TSB 21-010-06 4/14/2006 When checking oil level, the transmission fluid must be cool (85-125°F). Check fluid level with transmission in Park and the engine at curb idle speed. Shift the transmission through all gear ranges and back to Park before checking fluid level and use MOPAR ATF plus 4 (Type 9602) fluid to refill or top off the fluid level.
1997 | Dodge or Ram Truck | RAM 2500 Truck 4WD | V6-3.9L VIN X | Automatic Transmission/Transaxle ¦Service and Repair, Procedures: Fluid Level Check, A727/A904/A998/A999 3-Speed | NOTE: Transmission fluid level should be checked monthly under normal operation. If the vehicle is used for trailer towing or similar heavy load hauling, check fluid level and condition weekly. Fluid level is checked with the engine running at curb idle speed, the transmission in NEUTRAL and the transmission fluid at normal operating temperature. PROCEDURE 1. Transmission fluid must be at normal operating temperature for accurate fluid level check. Drive vehicle if necessary to bring fluid temperature up to normal hot operating temperature of 82°C (180°F). 2. Position vehicle on level surface. 3. Start and run engine at curb idle speed. 4. Apply parking brakes. 5. Shift transmission momentarily into all gear ranges. Then shift transmission back to Neutral. 6. Clean top of filler tube and dipstick to keep dirt from entering tube. - CAUTION: Do not overfill the transmission. Overfilling may cause leakage out the pump vent which can be mistaken for a pump seal leak. Overfilling will also cause fluid aeration and foaming as the excess fluid is picked up and churned by the gear-train. This will significantly reduce fluid life. 7. Remove dipstick and check fluid level as follows: - a. Correct acceptable level is in crosshatch area. - b. Correct maximum level is to MAX arrow mark. - c. Incorrect level is at or below MIN line. - d. If fluid is low, add only enough MOPAR ATF+4 to restore correct level. Do not overfill.
1997 | Dodge or Ram Truck | RAM 2500 Truck 4WD | V6-3.9L VIN X | Lifter / Lash Adjuster ¦Service and Repair, Procedures: Disassembly and Assembly | CAUTION: The plunger and tappet bodies are not interchangeable. The plunger and valve must always be fitted to the original body. It is advisable to work on one tappet at a time to avoid mixing of parts. Mixed parts are not compatible. DO NOT disassemble a tappet on a dirty work bench. DISASSEMBLE 1. Pry out plunger retainer spring clip. 2. Clean varnish deposits from inside of tappet body above plunger cap. 3. Invert tappet body and remove plunger cap, plunger, check valve, check valve spring, check valve retainer, and plunger spring. Check valve could be flat or ball. ASSEMBLE 1. Clean all tappet parts in a solvent that will remove all varnish and carbon. 2. Replace tappets that are unfit for further service with new assemblies. 3. If plunger shows signs of scoring or wear, install a new tappet assembly. If valve is pitted, or valve seat on end of plunger is prevented from seating, install a new tappet assembly. 4. Assemble tappets.
1997 | Dodge or Ram Truck | RAM 2500 Truck 4WD | V8-5.9L VIN Z | Vacuum Check Valve HVAC ¦Service and Repair, Procedures | 1. Unplug the vacuum supply line at the intake manifold. 2. Note the orientation of the check valve in the vacuum line for correct installation. The black colored end of the valve should be oriented towards the intake manifold, and the natural colored end towards the vacuum reservoir. 3. Unplug the valve from the vacuum supply line fittings. 4. Reverse the removal procedures to install.
1997 | Dodge or Ram Truck | RAM 2500 Truck 4WD | V8-5.9L VIN Z | Valve ¦Service and Repair, Procedures: Removal and Installation | REMOVAL 1. Remove the cylinder head. 2. Compress valve springs using Valve Spring Compressor Tool MD-998772A and adaptor 6716A, or equivalents. 3. Remove valve retaining locks, valve spring retainers, valve stem seals and valve springs. 4. Before removing valves, remove any burrs from valve stem lock grooves to prevent damage to the valve guides. Identify valves to ensure installation in original location. INSTALLATION 1. Coat valve stems with lubrication oil and insert them in cylinder head. 2. If valves or seats are reground, check valve stem height. If valve is too long, replace cylinder head. 3. Install new seals on all valve guides. Install valve springs and valve retainers. 4. Compress valve springs with Valve Spring Compressor Tool MD-998772A and adaptor 6716A, or equivalents, install locks and release tool. If valves and/or seats are ground, measure the installed height of springs. Make sure the measurement is taken from bottom of spring seat in cylinder head to the bottom surface of spring retainer. If spacers are installed, measure from the top of spacer. If height is greater than 42.86 mm (1-11/16 inches), install a 1.587 mm (1/16 inch) spacer in head counterbore. This should bring spring height back to normal 41.27 to 42.86 mm (1-5/8 to 1-11/16 inch).
1997 | Dodge or Ram Truck | RAM 2500 Truck 4WD | V8-5.9L VIN Z | Valve Spring ¦Service and Repair, Procedures: Cylinder Head Off | REMOVAL 1. Remove the cylinder head. 2. Compress valve springs using Valve Spring Compressor Tool MD-998772A and adaptor 6716A, or equivalents. 3. Remove valve retaining locks, valve spring retainers, valve stem seals and valve springs. 4. Before removing valves, remove any burrs from valve stem lock grooves to prevent damage to the valve guides. Identify valves to ensure installation in original location. INSTALLATION 1. Coat valve stems with lubrication oil and insert them in cylinder head. 2. If valves or seats are reground, check valve stem height. If valve is too long, replace cylinder head. 3. Install new seals on all valve guides. Install valve springs and valve retainers. 4. Compress valve springs with Valve Spring Compressor Tool MD-998772A and adaptor 6716A, or equivalents, install locks and release tool. If valves and/or seats are ground, measure the installed height of springs. Make sure the measurement is taken from bottom of spring seat in cylinder head to the bottom surface of spring retainer. If spacers are installed, measure from the top of spacer. If height is greater than 42.86 mm (1-11/16 inches), install a 1.587 mm (1/16 inch) spacer in head counterbore. This should bring spring height back to normal 41.27 to 42.86 mm (1-5/8 to 1-11/16 inch).
1997 | Dodge or Ram Truck | RAM 2500 Truck 4WD | V8-5.9L VIN Z | Cooling System ¦Service and Repair, Procedures: Checking and Adding Coolant | NOTE: Do not remove radiator cap for routine coolant level inspections. The coolant level can be checked at the coolant reserve/overflow tank. CHECKING - The coolant reserve/overflow system provides a quick visual method for determining the coolant level without removing the radiator pressure cap. With engine idling and at normal operating temperature, observe coolant level in coolant reserve/overflow tank. The coolant level should be between the MIN and MAX marks. COOLANT SERVICE - It is recommended that the cooling system be drained and flushed at 84,000 kilometers (52,500 miles) or 3 years, whichever occurs first. Then every two years or 48,000 kilometers (30,000 miles), whichever occurs first. ADDING - Do not remove the radiator cap to add coolant to the system. When adding coolant to maintain the correct level, do so at the coolant reserve/ overflow tank with a 50/50 mixture of ethylene-glycol antifreeze containing Alugard 340-2 (TM) and water. Remove the radiator cap only for testing or when refilling the system after service. Removing cap unnecessarily can cause loss of coolant and allow air to enter system. This produces corrosion. LEVEL CHECK-SERVICE - The cooling system is closed and designed to maintain coolant level to the top of the radiator. WARNING: DO NOT OPEN RADIATOR DRAINCOCK WITH ENGINE RUNNING OR WHILE ENGINE IS HOT AND COOLING SYSTEM IS UNDER PRESSURE. - When vehicle servicing requires a coolant level check in the radiator, drain several ounces of coolant from the radiator drain cock. Do this while observing the coolant reserve/overflow system tank. The coolant level in the reserve/overflow tank should drop slightly. If not, inspect for a leak between radiator and coolant reserve/overflow system connection. Remove radiator cap. The coolant level should be to the top of the radiator. If not and if coolant level in reserve/overflow tank is at the MIN mark, check for: - ^ An air leak in the coolant reserve/overflow tank - ^ An air leak in the radiator filler neck - ^ Leak in the pressure cap seal to the radiator filler neck
1997 | Dodge or Ram Truck | RAM 2500 Truck 4WD | V8-5.9L VIN Z | Fluid - A/T ¦Service and Repair, Procedures: Fluid Level Check | NOTE: Transmission fluid level should be checked monthly under normal operation. If the vehicle is used for trailer towing or similar heavy load hauling, check fluid level and condition weekly. Fluid level is checked with the engine running at curb idle speed, the transmission in NEUTRAL and the transmission fluid at normal operating temperature. PROCEDURE 1. Transmission fluid must be at normal operating temperature for accurate fluid level check. Drive vehicle if necessary to bring fluid temperature up to normal hot operating temperature of 82°C (180°F). 2. Position vehicle on level surface. 3. Start and run engine at curb idle speed. 4. Apply parking brakes. 5. Shift transmission momentarily into all gear ranges. Then shift transmission back to Neutral. 6. Clean top of filler tube and dipstick to keep dirt from entering tube. 7. Remove dipstick and check fluid level as follows: - a. Correct acceptable level is in crosshatch area. - b. Correct maximum level is to MAX arrow mark. - c. Incorrect level is at or below MIN line. - d. If fluid is low, add only enough MOPAR ATF+4 to restore correct level. Do not overfill. - CAUTION: Do not overfill the transmission. Overfilling may cause leakage out the pump vent which can be mistaken for a pump seal leak. Overfilling will also cause fluid aeration and foaming as the excess fluid is picked up and churned by the gear-train. This will significantly reduce fluid life.
1997 | Dodge or Ram Truck | RAM 2500 Truck 4WD | V8-5.9L VIN Z | Refrigerant Oil ¦Service and Repair, Procedures: Refrigerant Oil Level Check | Refrigerant Oil Capacities Refrigerant Oil Level - When an air conditioning system is assembled at the factory, all components (except the compressor are refrigerant oil free. After the system has been charged and operated, the oil in the compressor is dispersed throughout the refrigerant system. The accumulator, evaporator, condenser, and compressor will each retain a significant amount of oil. - It is important to have the correct amount of oil in the refrigerant system. This will ensure proper lubrication of the compressor. Too little oil will result in damage to the compressor. Too much oil will reduce the cooling capacity of the system. - It will not be necessary to check the oil level in the compressor or to add oil, unless there has been an oil loss. This may be due to a rupture or leak from a refrigerant line, a compressor shaft seal, an evaporator, or a condenser. If a rupture occurs, add 30 ml (1 ounce) of oil to the system after the repair has been made. Oil loss at a leak point will be evident by the presence of a wet, shiny surface around the leak. - Refrigerant oil must be added when a accumulator, evaporator, or condenser are replaced. See the Refrigerant Oil Capacities chart. When a compressor is replaced, the oil must be drained from the old compressor and measured. Drain all the oil from the new compressor, then fill the new compressor with the same amount of oil that was drained out of the old compressor.
1997 | Dodge or Ram Truck | RAM 2500 Truck 4WD | V8-5.9L VIN Z | Vacuum Brake Booster ¦Service and Repair, Procedures: Vacuum Booster Replacement | REMOVAL 1. Disconnect harness wires from differential switch on combination valve and from RWAL valve. 2. Disconnect brake line from combination valve to front brakes, or ABS valve. Then disconnect brake line from RWAL valve to rear brakes. Master Cylinder & Valve Assembly 3. Remove nuts attaching master cylinder and valves to power brake booster studs. Then remove master cylinder and valves as assembly. 4. Disconnect vacuum hose at booster check valve. 5. Remove knee bolster for access to brake pedal. Booster Push Rod 6. Remove clip and washer securing booster push rod to brake pedal and slid rod off pedal. Booster Mounting 7. Remove nuts attaching booster mounting studs to dash panel and pedal mounting bracket and remove booster. NOTE: If new booster is being installed, check code letters to verify that correct booster is being installed. INSTALLATION 1. Position booster on engine compartment dash panel. 2. Install and tighten booster mounting stud nuts to 23-34 Nm (17-25 ft. lbs.). 3. Connect booster push rod to brake pedal. 4. Install knee bolster. 5. Connect vacuum hose to booster check valve. 6. Install master cylinder and valves on booster as assembly: and tighten mounting nuts to 23-34 Nm (17-25 ft. lbs.). 7. Connect front/rear brake lines to combination valve and RWAL valve. Tighten brake line fittings to 16-23 Nm (12-17 ft. lbs.). 8. Connect harness wires to RWAL valve and pressure differential switch on combination valve. 9. Fill and bleed brake system. See: Brake Bleeding > Procedures
1997 | Dodge or Ram Truck | RAM 2500 Truck 4WD | V8-5.9L VIN Z | Valve Guide Seal ¦Service and Repair, Procedures: Cylinder Head Off | REMOVAL 1. Remove the cylinder head. 2. Compress valve springs using Valve Spring Compressor Tool MD-998772A and adaptor 6716A, or equivalents. 3. Remove valve retaining locks, valve spring retainers, valve stem seals and valve springs. 4. Before removing valves, remove any burrs from valve stem lock grooves to prevent damage to the valve guides. Identify valves to ensure installation in original location. INSTALLATION 1. Coat valve stems with lubrication oil and insert them in cylinder head. 2. If valves or seats are reground, check valve stem height. If valve is too long, replace cylinder head. 3. Install new seals on all valve guides. Install valve springs and valve retainers. 4. Compress valve springs with Valve Spring Compressor Tool MD-998772A and adaptor 6716A, or equivalents, install locks and release tool. If valves and/or seats are ground, measure the installed height of springs. Make sure the measurement is taken from bottom of spring seat in cylinder head to the bottom surface of spring retainer. If spacers are installed, measure from the top of spacer. If height is greater than 42.86 mm (1-11/16 inches), install a 1.587 mm (1/16 inch) spacer in head counterbore. This should bring spring height back to normal 41.27 to 42.86 mm (1-5/8 to 1-11/16 inch).
1997 | Dodge or Ram Truck | RAM 2500 Truck 4WD | V8-5.9L VIN Z | Automatic Transmission/Transaxle ¦Service and Repair, Procedures: Converter Drainback Check Valve Service | The converter drainback check valve is located in the cooler outlet (pressure) line near the radiator lower tank. The valve prevents fluid drainback when the vehicle is parked for lengthy periods. The valve check ball is spring loaded and has an opening pressure of approximately 2 psi. The valve is serviced as an assembly; it is not repairable. Do not clean the valve if restricted, or contaminated by sludge, or debris. If the valve fails, or if a transmission malfunction occurs that generates sludge and or clutch particles and metal shavings, the valve must be replaced. The valve must be removed whenever the cooler and lines are reverse flushed. The valve can be flow tested when necessary. The procedure is exactly the same as for flow testing a cooler. If the valve is restricted, installed backwards, or in the wrong line, it will cause an overheating condition and possible transmission failure. CAUTION: The drainback valve is a one-way flow device. It must be properly oriented in terms of flow direction for the cooler to function properly. The valve must be installed in the pressure line. Otherwise flow will be blocked and would cause an overheating condition and eventual transmission failure.
1997 | Dodge or Ram Truck | RAM 2500 Truck 4WD | V8-5.9L VIN Z | Automatic Transmission/Transaxle ¦Service and Repair, Procedures: Fluid Level Check, 30RH/32RH/36RH/37RH 3-Speed | NOTE: Transmission fluid level should be checked monthly under normal operation. If the vehicle is used for trailer towing or similar heavy load hauling, check fluid level and condition weekly. Fluid level is checked with the engine running at curb idle speed, the transmission in NEUTRAL and the transmission fluid at normal operating temperature. PROCEDURE 1. Transmission fluid must be at normal operating temperature for accurate fluid level check. Drive vehicle if necessary to bring fluid temperature up to normal hot operating temperature of 82°C (180°F). 2. Position vehicle on level surface. 3. Start and run engine at curb idle speed. 4. Apply parking brakes. 5. Shift transmission momentarily into all gear ranges. Then shift transmission back to Neutral. 6. Clean top of filler tube and dipstick to keep dirt from entering tube. 7. Remove dipstick and check fluid level as follows: - a. Correct acceptable level is in crosshatch area. - b. Correct maximum level is to MAX arrow mark. - c. Incorrect level is at or below MIN line. - d. If fluid is low, add only enough MOPAR ATF+4 to restore correct level. Do not overfill. - CAUTION: Do not overfill the transmission. Overfilling may cause leakage out the pump vent which can be mistaken for a pump seal leak. Overfilling will also cause fluid aeration and foaming as the excess fluid is picked up and churned by the gear-train. This will significantly reduce fluid life.
1997 | Dodge or Ram Truck | RAM 2500 Truck 4WD | V8-5.9L VIN Z | Automatic Transmission/Transaxle ¦Service and Repair, Procedures: Fluid Level Check, A500/A518 4-Speed | See TSB 21-010-06 4/14/2006 When checking oil level, the transmission fluid must be cool (85-125°F). Check fluid level with transmission in Park and the engine at curb idle speed. Shift the transmission through all gear ranges and back to Park before checking fluid level and use MOPAR ATF plus 4 (Type 9602) fluid to refill or top off the fluid level.
1997 | Dodge or Ram Truck | RAM 2500 Truck 4WD | V8-5.9L VIN Z | Automatic Transmission/Transaxle ¦Service and Repair, Procedures: Fluid Level Check, A727/A904/A998/A999 3-Speed | NOTE: Transmission fluid level should be checked monthly under normal operation. If the vehicle is used for trailer towing or similar heavy load hauling, check fluid level and condition weekly. Fluid level is checked with the engine running at curb idle speed, the transmission in NEUTRAL and the transmission fluid at normal operating temperature. PROCEDURE 1. Transmission fluid must be at normal operating temperature for accurate fluid level check. Drive vehicle if necessary to bring fluid temperature up to normal hot operating temperature of 82°C (180°F). 2. Position vehicle on level surface. 3. Start and run engine at curb idle speed. 4. Apply parking brakes. 5. Shift transmission momentarily into all gear ranges. Then shift transmission back to Neutral. 6. Clean top of filler tube and dipstick to keep dirt from entering tube. - CAUTION: Do not overfill the transmission. Overfilling may cause leakage out the pump vent which can be mistaken for a pump seal leak. Overfilling will also cause fluid aeration and foaming as the excess fluid is picked up and churned by the gear-train. This will significantly reduce fluid life. 7. Remove dipstick and check fluid level as follows: - a. Correct acceptable level is in crosshatch area. - b. Correct maximum level is to MAX arrow mark. - c. Incorrect level is at or below MIN line. - d. If fluid is low, add only enough MOPAR ATF+4 to restore correct level. Do not overfill.
1997 | Dodge or Ram Truck | RAM 2500 Truck 4WD | V8-5.9L VIN Z | Lifter / Lash Adjuster ¦Service and Repair, Procedures: Disassembly and Assembly | CAUTION: The plunger and tappet bodies are not interchangeable. The plunger and valve must always be fitted to the original body. It is advisable to work on one tappet at a time to avoid mixing of parts. Mixed parts are not compatible. DO NOT disassemble a tappet on a dirty work bench. DISASSEMBLE 1. Pry out plunger retainer spring clip. 2. Clean varnish deposits from inside of tappet body above plunger cap. 3. Invert tappet body and remove plunger cap, plunger, check valve, check valve spring, check valve retainer, and plunger spring. Check valve could be flat or ball. ASSEMBLE 1. Clean all tappet parts in a solvent that will remove all varnish and carbon. 2. Replace tappets that are unfit for further service with new assemblies. 3. If plunger shows signs of scoring or wear, install a new tappet assembly. If valve is pitted, or valve seat on end of plunger is prevented from seating, install a new tappet assembly. 4. Assemble tappets.
1997 | Dodge or Ram Truck | RAM 2500 Truck 4WD | V8-5.9L VIN Z | Transmission Cooler ¦Service and Repair, Procedures: Cooler Flow Check and Flushing | OIL COOLER FLOW CHECK - After the new or repaired transmission has been installed and filled, the oil cooler flow should be checked using the following procedure: 1. Disconnect the From cooler line at the transmission and place a collecting container under the disconnected line. 2. Run the engine at curb idle speed, with the shift selector in neutral. 3. If the fluid flow is intermittent or takes more than 20 seconds to collect one quart, the cooler should be replaced. - CAUTION: With the fluid set at the proper level, fluid collection should not exceed (1) quart or internal damage to the transmission may occur. 4. If flow is found to be within acceptable limits, reconnect the cooler line. Then fill transaxle to the proper level, using the approved type of automatic transmission fluid. FLUSHING COOLERS AND TUBES - When a transmission failure has contaminated the fluid, the oil cooler(s) must be flushed. The cooler bypass valve in the transmission must be replaced also. The torque converter must also be replaced. This will insure that metal particles or sludged oil are not later transferred back into the reconditioned (or replaced) transmission. - There are two different procedures for flushing coolers and lines. The recommended procedure is to use Tool 6906 Cooler Flusher. The other procedure is to use a hand suction gun and mineral spirits. - WARNING: + Wear protective eye-wear that meets the requirements of OSHA and ANSI Z87.1-1968. Wear standard industrial rubber gloves. + Keep lighted cigarettes, sparks, flames, and other ignition sources away from the area to prevent the ignition of combustible liquids and gases. Keep a class (B) Fire extinguisher in the area where the flusher will be used. + Keep the area well ventilated. + Do not let flushing solvent come in contact with your eyes or skin: if eye contamination occurs, flush eyes with water for 15 to 20 seconds. Remove contaminated clothing and wash affected skin with soap and water. Seek medical attention. COOLER FLUSH USING TOOL 6906 1. Remove cover plate filler plug on Tool 6906, or equivalent. Fill reservoir 1/2 to 3/4 full of fresh flushing solution. Flushing solvents are petroleum based solutions generally used to clean automatic transmission components. DO NOT use solvents containing acids, water, gasoline, or any other corrosive liquids. 2. Reinstall filler plug on Tool 6906, or equivalent. 3. Verify pump power switch is turned OFF. Connect red alligator clip to positive (+) battery post. Connect black (-) alligator clip to a good ground. 4. Disconnect the cooler lines at the transmission. - NOTE: When flushing transmission cooler and lines, ALWAYS reverse flush. 5. Connect the BLUE pressure line to the OUTLET (From) cooler line. 6. Connect the CLEAR return line to the INLET (To) cooler line 7. Turn pump ON for two to three minutes to flush cooler(s) and lines. Monitor pressure readings and clear return lines. Pressure readings should stabilize below 20 psi. for vehicles equipped with a single cooler and 30 psi. for vehicles equipped with dual coolers. If flow is intermittent or exceeds these pressures, replace cooler. 8. Turn pump OFF. 9. Disconnect CLEAR suction line from reservoir at cover plate. Disconnect CLEAR return line at cover plate, and place it in a drain pan. 10. Turn pump ON for 30 seconds to purge flushing solution from cooler and lines. Turn pump OFF. 11. Place CLEAR suction line into a one quart container of MOPAR type 9602 automatic transmission fluid. 12. Turn pump ON until all transmission fluid is removed from the one quart container and lines. This purges any residual cleaning solvent from the transmission cooler and lines. Turn pump OFF. 13. Disconnect alligator clips from battery. Reconnect flusher lines to cover plate, and remove flushing adapters from cooler lines. COOLER FLUSH USING SUCTION GUN AND MINERAL SPIRITS 1. Disconnect the cooler lines at the transmission. 2. Using a hand suction gun filled with mineral spirits, reverse flush the cooler. Force mineral spirits into the From Cooler line of the cooler and catch the exiting spirits from the To Cooler line. Observe for the presence of debris in the exiting fluid. Continue until fluid exiting is clear and free from debris. 3. Using compressed air (under 40 psi) in intermittent spurts, blow any remaining mineral spirits from the cooler, again in the reverse direction. 4. Pump one (1) quart of automatic transmission fluid through the cooler before reconnecting. 5. If at any stage of the cleaning process, the cooler does not freely pass fluid, the cooler must be replaced.
1997 | Dodge or Ram Truck | RAM 2500 Truck 4WD | V8-5.9L VIN Z | Air Injection Check Valve ¦Service and Repair, Procedures: Air Check Valve Replacement | Air Check Valve Location REMOVAL 1. Remove clamp from air hose at check valve. 2. Remove hose from valve. 3. Remove the valve from catalyst tube. INSTALLATION 1. Install valve on catalyst tube. 2. Tighten valve to 33 Nm (25 ft-lbs). 3. Connect air hose to the air check valve.
1997 | Dodge or Ram Truck | RAM 2500 Van | V6-3.9L VIN X | Vacuum Check Valve HVAC ¦Service and Repair, Procedures | 1. Unplug the vacuum supply line at the intake manifold. 2. Note the orientation of the check valve in the vacuum line for correct installation. The black colored end of the valve should be oriented towards the intake manifold, and the natural colored end towards the vacuum reservoir. 3. Unplug the valve from the vacuum supply line fittings. 4. Reverse the removal procedures to install.
1997 | Dodge or Ram Truck | RAM 2500 Van | V6-3.9L VIN X | Valve ¦Service and Repair, Procedures: Removal and Installation | REMOVAL 1. Compress valve springs using Valve Spring Compressor Tool MD-998772-A, or equivalent. 2. Remove valve retaining locks, valve spring retainers, valve stem seals, and valve springs. 3. Before removing valves, remove any burrs from valve stem lock grooves to prevent damage to the valve guides. Identify valves to ensure installation in original locations. INSTALLATION 1. Coat valve stems with lubrication oil and insert them in cylinder head. 2. If valves or seats are reground, check valve stem height. If valve is too long, replace cylinder head. 3. Install new seals on all valve guides. Install valve springs and valve retainers. 4. Compress valve springs with Valve Spring Compressor Tool MD-998772A, or equivalent, install locks and release tool. If valves and/or seats are ground, measure the installed height of springs. Be sure the measurement is taken from bottom of spring seat in cylinder head to the bottom surface of spring retainer. If spacers are installed, measure from the top of spacer. If height is greater than 42.86 mm (1-11/16 inch), install a 1.587 mm (1/16 inch) spacer in head counterbore. This should bring spring height back to normal 41.27 42.86 mm (1-5/8 1-11/16 inch).
1997 | Dodge or Ram Truck | RAM 2500 Van | V6-3.9L VIN X | Valve Spring ¦Service and Repair, Procedures: Cylinder Head Off | REMOVAL 1. Compress valve springs using Valve Spring Compressor Tool MD-998772-A, or equivalent. 2. Remove valve retaining locks, valve spring retainers, valve stem seals, and valve springs. 3. Before removing valves, remove any burrs from valve stem lock grooves to prevent damage to the valve guides. Identify valves to ensure installation in original locations. INSTALLATION 1. Coat valve stems with lubrication oil and insert them in cylinder head. 2. If valves or seats are reground, check valve stem height. If valve is too long, replace cylinder head. 3. Install new seals on all valve guides. Install valve springs and valve retainers. 4. Compress valve springs with Valve Spring Compressor Tool MD-998772A, or equivalent, install locks and release tool. If valves and/or seats are ground, measure the installed height of springs. Be sure the measurement is taken from bottom of spring seat in cylinder head to the bottom surface of spring retainer. If spacers are installed, measure from the top of spacer. If height is greater than 42.86 mm (1-11/16 inch), install a 1.587 mm (1/16 inch) spacer in head counterbore. This should bring spring height back to normal 41.27 42.86 mm (1-5/8 1-11/16 inch).
1997 | Dodge or Ram Truck | RAM 2500 Van | V6-3.9L VIN X | Cooling System ¦Service and Repair, Procedures: Checking and Adding Coolant | NOTE: Do not remove radiator cap for routine coolant level inspections. The coolant level can be checked at the coolant reserve/overflow tank. CHECKING - The coolant reserve/overflow system provides a quick visual method for determining the coolant level without removing the radiator pressure cap. With engine idling and at normal operating temperature, observe coolant level in coolant reserve/overflow tank. The coolant level should be between the MIN and MAX marks. COOLANT SERVICE - It is recommended that the cooling system be drained and flushed at 84,000 kilometers (52,500 miles) or 3 years, whichever occurs first. Then every two years or 48,000 kilometers (30,000 miles), whichever occurs first. ADDING - Do not remove the radiator cap to add coolant to the system. When adding coolant to maintain the correct level, do so at the coolant reserve/ overflow tank with a 50/50 mixture of ethylene-glycol antifreeze containing Alugard 340-2 (TM) and water. Remove the radiator cap only for testing or when refilling the system after service. Removing cap unnecessarily can cause loss of coolant and allow air to enter system. This produces corrosion. LEVEL CHECK-SERVICE - The cooling system is closed and designed to maintain coolant level to the top of the radiator. WARNING: DO NOT OPEN RADIATOR DRAINCOCK WITH ENGINE RUNNING OR WHILE ENGINE IS HOT AND COOLING SYSTEM IS UNDER PRESSURE. - When vehicle servicing requires a coolant level check in the radiator, drain several ounces of coolant from the radiator drain cock. Do this while observing the coolant reserve/overflow system tank. The coolant level in the reserve/overflow tank should drop slightly. If not, inspect for a leak between radiator and coolant reserve/overflow system connection. Remove radiator cap. The coolant level should be to the top of the radiator. If not and if coolant level in reserve/overflow tank is at the MIN mark, check for: - ^ An air leak in the coolant reserve/overflow tank - ^ An air leak in the radiator filler neck - ^ Leak in the pressure cap seal to the radiator filler neck
1997 | Dodge or Ram Truck | RAM 2500 Van | V6-3.9L VIN X | Refrigerant Oil ¦Service and Repair, Procedures: Refrigerant Oil Level Check | Refrigerant Oil Capacities When an air conditioning system is assembled at the factory, all components (except the compressor) are refrigerant oil free. After the system has been charged and operated, the oil in the compressor is dispersed throughout the refrigerant system. The filter-drier(s), evaporator(s), condenser, and compressor will each retain a significant amount of oil. It is important to have the correct amount of oil in the refrigerant system. This will ensure proper lubrication of the compressor. Too little oil will result in damage to the compressor. Too much oil will reduce the cooling capacity of the system. It will not be necessary to check the oil level in the compressor or to add oil, unless there has been an oil loss. This may be due to a rupture or leak from a refrigerant line, a compressor shaft seal, an evaporator or a condenser. If a rupture occurs, add 30 ml (1 ounce) of oil to the system after the repair has been made. Oil loss at a leak point will be evident by the presence of a wet, shiny surface around the leak. Refrigerant oil must be added when a filter-drier, evaporator, or condenser are replaced. See the Refrigerant Oil Capacities chart. When a compressor is replaced, the oil must be drained from the old compressor and measured. Drain all the oil from the new compressor, then fill the new compressor with the same amount of oil that was drained out of the old compressor.
1997 | Dodge or Ram Truck | RAM 2500 Van | V6-3.9L VIN X | Vacuum Brake Booster ¦Service and Repair, Procedures: Vacuum Booster Replacement | REMOVAL 1. Remove rear antilock valve, combination valve and master cylinder. See: Brake Proportioning/Combination Valve > Procedures 2. Remove vacuum hoses from booster check valve. 3. Inside vehicle, remove steering column knee bolster for access to brake pedal. Power Brake Booster (In-Line Mount) 4. Remove clip that attaches booster push rod to brake pedal pin. 5. Remove nuts that attach booster to dash panel. 6. Remove booster and booster dash seal. INSTALLATION 1. Position seal on booster. 2. Mount booster on dash panel. 3. Slide booster push rod onto brake pedal pin. Then secure push rod with retaining clip. 4. Install and tighten booster mounting nuts to 25 Nm (18 ft. lbs.). 5. Install knee bolster. 6. Install master cylinder, combination valve and rear antilock valve. See: Brake Proportioning/Combination Valve > Procedures 7. Fill and bleed brake system. See: Brake Bleeding > Procedures
1997 | Dodge or Ram Truck | RAM 2500 Van | V6-3.9L VIN X | Valve Guide Seal ¦Service and Repair, Procedures: Cylinder Head Off | REMOVAL 1. Compress valve springs using Valve Spring Compressor Tool MD-998772-A, or equivalent. 2. Remove valve retaining locks, valve spring retainers, valve stem seals, and valve springs. 3. Before removing valves, remove any burrs from valve stem lock grooves to prevent damage to the valve guides. Identify valves to ensure installation in original locations. INSTALLATION 1. Coat valve stems with lubrication oil and insert them in cylinder head. 2. If valves or seats are reground, check valve stem height. If valve is too long, replace cylinder head. 3. Install new seals on all valve guides. Install valve springs and valve retainers. 4. Compress valve springs with Valve Spring Compressor Tool MD-998772A, or equivalent, install locks and release tool. If valves and/or seats are ground, measure the installed height of springs. Be sure the measurement is taken from bottom of spring seat in cylinder head to the bottom surface of spring retainer. If spacers are installed, measure from the top of spacer. If height is greater than 42.86 mm (1-11/16 inch), install a 1.587 mm (1/16 inch) spacer in head counterbore. This should bring spring height back to normal 41.27 42.86 mm (1-5/8 1-11/16 inch).
1997 | Dodge or Ram Truck | RAM 2500 Van | V6-3.9L VIN X | Valve Spring Lock ¦Service and Repair, Procedures: Off Vehicle Service | REMOVAL 1. Compress valve springs using Valve Spring Compressor Tool MD-998772-A, or equivalent. 2. Remove valve retaining locks, valve spring retainers, valve stem seals, and valve springs. 3. Before removing valves, remove any burrs from valve stem lock grooves to prevent damage to the valve guides. Identify valves to ensure installation in original locations. INSTALLATION 1. Coat valve stems with lubrication oil and insert them in cylinder head. 2. If valves or seats are reground, check valve stem height. If valve is too long, replace cylinder head. 3. Install new seals on all valve guides. Install valve springs and valve retainers. 4. Compress valve springs with Valve Spring Compressor Tool MD-998772A, or equivalent, install locks and release tool. If valves and/or seats are ground, measure the installed height of springs. Be sure the measurement is taken from bottom of spring seat in cylinder head to the bottom surface of spring retainer. If spacers are installed, measure from the top of spacer. If height is greater than 42.86 mm (1-11/16 inch), install a 1.587 mm (1/16 inch) spacer in head counterbore. This should bring spring height back to normal 41.27 42.86 mm (1-5/8 1-11/16 inch).
1997 | Dodge or Ram Truck | RAM 2500 Van | V6-3.9L VIN X | Automatic Transmission/Transaxle ¦Service and Repair, Procedures: Fluid Level Check, 30RH/32RH/36RH/37RH 3-Speed | NOTE: Transmission fluid level should be checked monthly under normal operation. If the vehicle is used for trailer towing or similar heavy load hauling, check fluid level and condition weekly. Fluid level is checked with the engine running at curb idle speed, the transmission in NEUTRAL and the transmission fluid at normal operating temperature. PROCEDURE 1. Transmission fluid must be at normal operating temperature for accurate fluid level check. Drive vehicle if necessary to bring fluid temperature up to normal hot operating temperature of 82°C (180°F). 2. Position vehicle on level surface. 3. Start and run engine at curb idle speed. 4. Apply parking brakes. 5. Shift transmission momentarily into all gear ranges. Then shift transmission back to Neutral. 6. Clean top of filler tube and dipstick to keep dirt from entering tube. 7. Remove dipstick and check fluid level as follows: - a. Correct acceptable level is in crosshatch area. - b. Correct maximum level is to MAX arrow mark. - c. Incorrect level is at or below MIN line. - d. If fluid is low, add only enough MOPAR ATF+4 to restore correct level. Do not overfill. - CAUTION: Do not overfill the transmission. Overfilling may cause leakage out the pump vent which can be mistaken for a pump seal leak. Overfilling will also cause fluid aeration and foaming as the excess fluid is picked up and churned by the gear-train. This will significantly reduce fluid life.
1997 | Dodge or Ram Truck | RAM 2500 Van | V6-3.9L VIN X | Automatic Transmission/Transaxle ¦Service and Repair, Procedures: Fluid Level Check, A500/A518 4-Speed | See TSB 21-010-06 4/14/2006 When checking oil level, the transmission fluid must be cool (85-125°F). Check fluid level with transmission in Park and the engine at curb idle speed. Shift the transmission through all gear ranges and back to Park before checking fluid level and use MOPAR ATF plus 4 (Type 9602) fluid to refill or top off the fluid level.
1997 | Dodge or Ram Truck | RAM 2500 Van | V6-3.9L VIN X | Automatic Transmission/Transaxle ¦Service and Repair, Procedures: Fluid Level Check, A727/A904/A998/A999 3-Speed | NOTE: Transmission fluid level should be checked monthly under normal operation. If the vehicle is used for trailer towing or similar heavy load hauling, check fluid level and condition weekly. Fluid level is checked with the engine running at curb idle speed, the transmission in NEUTRAL and the transmission fluid at normal operating temperature. PROCEDURE 1. Transmission fluid must be at normal operating temperature for accurate fluid level check. Drive vehicle if necessary to bring fluid temperature up to normal hot operating temperature of 82°C (180°F). 2. Position vehicle on level surface. 3. Start and run engine at curb idle speed. 4. Apply parking brakes. 5. Shift transmission momentarily into all gear ranges. Then shift transmission back to Neutral. 6. Clean top of filler tube and dipstick to keep dirt from entering tube. - CAUTION: Do not overfill the transmission. Overfilling may cause leakage out the pump vent which can be mistaken for a pump seal leak. Overfilling will also cause fluid aeration and foaming as the excess fluid is picked up and churned by the gear-train. This will significantly reduce fluid life. 7. Remove dipstick and check fluid level as follows: - a. Correct acceptable level is in crosshatch area. - b. Correct maximum level is to MAX arrow mark. - c. Incorrect level is at or below MIN line. - d. If fluid is low, add only enough MOPAR ATF+4 to restore correct level. Do not overfill.
1997 | Dodge or Ram Truck | RAM 2500 Van | V6-3.9L VIN X | Lifter / Lash Adjuster ¦Service and Repair, Procedures: Disassembly and Assembly | CAUTION: The plunger and tappet bodies are not interchangeable. The plunger and valve must always be fitted to the original body. It is advisable to work on one tappet at a time to avoid mixing of parts. Mixed parts are not compatible. DO NOT disassemble a tappet on a dirty work bench. DISASSEMBLE 1. Pry out plunger retainer spring clip. 2. Clean varnish deposits from inside of tappet body above plunger cap. 3. Invert tappet body and remove plunger cap, plunger, check valve, check valve spring, check valve retainer, and plunger spring. Check valve could be flat or ball. ASSEMBLE 1. Clean all tappet parts in a solvent that will remove all varnish and carbon. 2. Replace tappets that are unfit for further service with new assemblies. 3. If plunger shows signs of scoring or wear, install a new tappet assembly. If valve is pitted, or valve seat on end of plunger is prevented from seating, install a new tappet assembly. 4. Assemble tappets.
1997 | Dodge or Ram Truck | RAM 2500 Van | V6-3.9L VIN X | Transmission Cooler ¦Service and Repair, Procedures: Cooler Flow Check and Flushing | OIL COOLER FLOW CHECK - After the new or repaired transmission has been installed and filled, the oil cooler flow should be checked using the following procedure: 1. Disconnect the From cooler line at the transmission and place a collecting container under the disconnected line. 2. Run the engine at curb idle speed, with the shift selector in neutral. 3. If the fluid flow is intermittent or takes more than 20 seconds to collect one quart, the cooler should be replaced. - CAUTION: With the fluid set at the proper level, fluid collection should not exceed (1) quart or internal damage to the transmission may occur. 4. If flow is found to be within acceptable limits, reconnect the cooler line. Then fill transaxle to the proper level, using the approved type of automatic transmission fluid. FLUSHING COOLERS AND TUBES - When a transmission failure has contaminated the fluid, the oil cooler(s) must be flushed. The cooler bypass valve in the transmission must be replaced also. The torque converter must also be replaced. This will insure that metal particles or sludged oil are not later transferred back into the reconditioned (or replaced) transmission. - There are two different procedures for flushing coolers and lines. The recommended procedure is to use Tool 6906 Cooler Flusher. The other procedure is to use a hand suction gun and mineral spirits. - WARNING: + Wear protective eye-wear that meets the requirements of OSHA and ANSI Z87.1-1968. Wear standard industrial rubber gloves. + Keep lighted cigarettes, sparks, flames, and other ignition sources away from the area to prevent the ignition of combustible liquids and gases. Keep a class (B) Fire extinguisher in the area where the flusher will be used. + Keep the area well ventilated. + Do not let flushing solvent come in contact with your eyes or skin: if eye contamination occurs, flush eyes with water for 15 to 20 seconds. Remove contaminated clothing and wash affected skin with soap and water. Seek medical attention. COOLER FLUSH USING TOOL 6906 1. Remove cover plate filler plug on Tool 6906, or equivalent. Fill reservoir 1/2 to 3/4 full of fresh flushing solution. Flushing solvents are petroleum based solutions generally used to clean automatic transmission components. DO NOT use solvents containing acids, water, gasoline, or any other corrosive liquids. 2. Reinstall filler plug on Tool 6906, or equivalent. 3. Verify pump power switch is turned OFF. Connect red alligator clip to positive (+) battery post. Connect black (-) alligator clip to a good ground. 4. Disconnect the cooler lines at the transmission. - NOTE: When flushing transmission cooler and lines, ALWAYS reverse flush. 5. Connect the BLUE pressure line to the OUTLET (From) cooler line. 6. Connect the CLEAR return line to the INLET (To) cooler line 7. Turn pump ON for two to three minutes to flush cooler(s) and lines. Monitor pressure readings and clear return lines. Pressure readings should stabilize below 20 psi. for vehicles equipped with a single cooler and 30 psi. for vehicles equipped with dual coolers. If flow is intermittent or exceeds these pressures, replace cooler. 8. Turn pump OFF. 9. Disconnect CLEAR suction line from reservoir at cover plate. Disconnect CLEAR return line at cover plate, and place it in a drain pan. 10. Turn pump ON for 30 seconds to purge flushing solution from cooler and lines. Turn pump OFF. 11. Place CLEAR suction line into a one quart container of MOPAR type 9602 automatic transmission fluid. 12. Turn pump ON until all transmission fluid is removed from the one quart container and lines. This purges any residual cleaning solvent from the transmission cooler and lines. Turn pump OFF. 13. Disconnect alligator clips from battery. Reconnect flusher lines to cover plate, and remove flushing adapters from cooler lines. COOLER FLUSH USING SUCTION GUN AND MINERAL SPIRITS 1. Disconnect the cooler lines at the transmission. 2. Using a hand suction gun filled with mineral spirits, reverse flush the cooler. Force mineral spirits into the From Cooler line of the cooler and catch the exiting spirits from the To Cooler line. Observe for the presence of debris in the exiting fluid. Continue until fluid exiting is clear and free from debris. 3. Using compressed air (under 40 psi) in intermittent spurts, blow any remaining mineral spirits from the cooler, again in the reverse direction. 4. Pump one (1) quart of automatic transmission fluid through the cooler before reconnecting. 5. If at any stage of the cleaning process, the cooler does not freely pass fluid, the cooler must be replaced.
1997 | Dodge or Ram Truck | RAM 2500 Van | V8-318 5.2L VIN T Magnum CNG SFI | Vacuum Check Valve HVAC ¦Service and Repair, Procedures | 1. Unplug the vacuum supply line at the intake manifold. 2. Note the orientation of the check valve in the vacuum line for correct installation. The black colored end of the valve should be oriented towards the intake manifold, and the natural colored end towards the vacuum reservoir. 3. Unplug the valve from the vacuum supply line fittings. 4. Reverse the removal procedures to install.
1997 | Dodge or Ram Truck | RAM 2500 Van | V8-318 5.2L VIN T Magnum CNG SFI | Refrigerant Oil ¦Service and Repair, Procedures: Refrigerant Oil Level Check | Refrigerant Oil Capacities When an air conditioning system is assembled at the factory, all components (except the compressor) are refrigerant oil free. After the system has been charged and operated, the oil in the compressor is dispersed throughout the refrigerant system. The filter-drier(s), evaporator(s), condenser, and compressor will each retain a significant amount of oil. It is important to have the correct amount of oil in the refrigerant system. This will ensure proper lubrication of the compressor. Too little oil will result in damage to the compressor. Too much oil will reduce the cooling capacity of the system. It will not be necessary to check the oil level in the compressor or to add oil, unless there has been an oil loss. This may be due to a rupture or leak from a refrigerant line, a compressor shaft seal, an evaporator or a condenser. If a rupture occurs, add 30 ml (1 ounce) of oil to the system after the repair has been made. Oil loss at a leak point will be evident by the presence of a wet, shiny surface around the leak. Refrigerant oil must be added when a filter-drier, evaporator, or condenser are replaced. See the Refrigerant Oil Capacities chart. When a compressor is replaced, the oil must be drained from the old compressor and measured. Drain all the oil from the new compressor, then fill the new compressor with the same amount of oil that was drained out of the old compressor.
1997 | Dodge or Ram Truck | RAM 2500 Van | V8-318 5.2L VIN T Magnum CNG SFI | Vacuum Brake Booster ¦Service and Repair, Procedures: Vacuum Booster Replacement | REMOVAL 1. Remove rear antilock valve, combination valve and master cylinder. See: Brake Proportioning/Combination Valve > Procedures 2. Remove vacuum hoses from booster check valve. 3. Inside vehicle, remove steering column knee bolster for access to brake pedal. Power Brake Booster (In-Line Mount) 4. Remove clip that attaches booster push rod to brake pedal pin. 5. Remove nuts that attach booster to dash panel. 6. Remove booster and booster dash seal. INSTALLATION 1. Position seal on booster. 2. Mount booster on dash panel. 3. Slide booster push rod onto brake pedal pin. Then secure push rod with retaining clip. 4. Install and tighten booster mounting nuts to 25 Nm (18 ft. lbs.). 5. Install knee bolster. 6. Install master cylinder, combination valve and rear antilock valve. See: Brake Proportioning/Combination Valve > Procedures 7. Fill and bleed brake system. See: Brake Bleeding > Procedures
1997 | Dodge or Ram Truck | RAM 2500 Van | V8-318 5.2L VIN T Magnum CNG SFI | Automatic Transmission/Transaxle ¦Service and Repair, Procedures: Converter Drainback Check Valve Service | The converter drainback check valve is located in the cooler outlet (pressure) line near the radiator lower tank. The valve prevents fluid drainback when the vehicle is parked for lengthy periods. The valve check ball is spring loaded and has an opening pressure of approximately 2 psi. The valve is serviced as an assembly; it is not repairable. Do not clean the valve if restricted, or contaminated by sludge, or debris. If the valve fails, or if a transmission malfunction occurs that generates sludge and or clutch particles and metal shavings, the valve must be replaced. The valve must be removed whenever the cooler and lines are reverse flushed. The valve can be flow tested when necessary. The procedure is exactly the same as for flow testing a cooler. If the valve is restricted, installed backwards, or in the wrong line, it will cause an overheating condition and possible transmission failure. CAUTION: The drainback valve is a one-way flow device. It must be properly oriented in terms of flow direction for the cooler to function properly. The valve must be installed in the pressure line. Otherwise flow will be blocked and would cause an overheating condition and eventual transmission failure.
1997 | Dodge or Ram Truck | RAM 2500 Van | V8-318 5.2L VIN T Magnum CNG SFI | Automatic Transmission/Transaxle ¦Service and Repair, Procedures: Fluid Level Check, 30RH/32RH/36RH/37RH 3-Speed | NOTE: Transmission fluid level should be checked monthly under normal operation. If the vehicle is used for trailer towing or similar heavy load hauling, check fluid level and condition weekly. Fluid level is checked with the engine running at curb idle speed, the transmission in NEUTRAL and the transmission fluid at normal operating temperature. PROCEDURE 1. Transmission fluid must be at normal operating temperature for accurate fluid level check. Drive vehicle if necessary to bring fluid temperature up to normal hot operating temperature of 82°C (180°F). 2. Position vehicle on level surface. 3. Start and run engine at curb idle speed. 4. Apply parking brakes. 5. Shift transmission momentarily into all gear ranges. Then shift transmission back to Neutral. 6. Clean top of filler tube and dipstick to keep dirt from entering tube. 7. Remove dipstick and check fluid level as follows: - a. Correct acceptable level is in crosshatch area. - b. Correct maximum level is to MAX arrow mark. - c. Incorrect level is at or below MIN line. - d. If fluid is low, add only enough MOPAR ATF+4 to restore correct level. Do not overfill. - CAUTION: Do not overfill the transmission. Overfilling may cause leakage out the pump vent which can be mistaken for a pump seal leak. Overfilling will also cause fluid aeration and foaming as the excess fluid is picked up and churned by the gear-train. This will significantly reduce fluid life.
1997 | Dodge or Ram Truck | RAM 2500 Van | V8-318 5.2L VIN T Magnum CNG SFI | Automatic Transmission/Transaxle ¦Service and Repair, Procedures: Fluid Level Check, A500/A518 4-Speed | See TSB 21-010-06 4/14/2006 When checking oil level, the transmission fluid must be cool (85-125°F). Check fluid level with transmission in Park and the engine at curb idle speed. Shift the transmission through all gear ranges and back to Park before checking fluid level and use MOPAR ATF plus 4 (Type 9602) fluid to refill or top off the fluid level.
1997 | Dodge or Ram Truck | RAM 2500 Van | V8-318 5.2L VIN T Magnum CNG SFI | Automatic Transmission/Transaxle ¦Service and Repair, Procedures: Fluid Level Check, A727/A904/A998/A999 3-Speed | NOTE: Transmission fluid level should be checked monthly under normal operation. If the vehicle is used for trailer towing or similar heavy load hauling, check fluid level and condition weekly. Fluid level is checked with the engine running at curb idle speed, the transmission in NEUTRAL and the transmission fluid at normal operating temperature. PROCEDURE 1. Transmission fluid must be at normal operating temperature for accurate fluid level check. Drive vehicle if necessary to bring fluid temperature up to normal hot operating temperature of 82°C (180°F). 2. Position vehicle on level surface. 3. Start and run engine at curb idle speed. 4. Apply parking brakes. 5. Shift transmission momentarily into all gear ranges. Then shift transmission back to Neutral. 6. Clean top of filler tube and dipstick to keep dirt from entering tube. - CAUTION: Do not overfill the transmission. Overfilling may cause leakage out the pump vent which can be mistaken for a pump seal leak. Overfilling will also cause fluid aeration and foaming as the excess fluid is picked up and churned by the gear-train. This will significantly reduce fluid life. 7. Remove dipstick and check fluid level as follows: - a. Correct acceptable level is in crosshatch area. - b. Correct maximum level is to MAX arrow mark. - c. Incorrect level is at or below MIN line. - d. If fluid is low, add only enough MOPAR ATF+4 to restore correct level. Do not overfill.
1997 | Dodge or Ram Truck | RAM 2500 Van | V8-318 5.2L VIN T Magnum CNG SFI | Transmission Cooler ¦Service and Repair, Procedures: Cooler Flow Check and Flushing | OIL COOLER FLOW CHECK - After the new or repaired transmission has been installed and filled, the oil cooler flow should be checked using the following procedure: 1. Disconnect the From cooler line at the transmission and place a collecting container under the disconnected line. 2. Run the engine at curb idle speed, with the shift selector in neutral. 3. If the fluid flow is intermittent or takes more than 20 seconds to collect one quart, the cooler should be replaced. - CAUTION: With the fluid set at the proper level, fluid collection should not exceed (1) quart or internal damage to the transmission may occur. 4. If flow is found to be within acceptable limits, reconnect the cooler line. Then fill transaxle to the proper level, using the approved type of automatic transmission fluid. FLUSHING COOLERS AND TUBES - When a transmission failure has contaminated the fluid, the oil cooler(s) must be flushed. The cooler bypass valve in the transmission must be replaced also. The torque converter must also be replaced. This will insure that metal particles or sludged oil are not later transferred back into the reconditioned (or replaced) transmission. - There are two different procedures for flushing coolers and lines. The recommended procedure is to use Tool 6906 Cooler Flusher. The other procedure is to use a hand suction gun and mineral spirits. - WARNING: + Wear protective eye-wear that meets the requirements of OSHA and ANSI Z87.1-1968. Wear standard industrial rubber gloves. + Keep lighted cigarettes, sparks, flames, and other ignition sources away from the area to prevent the ignition of combustible liquids and gases. Keep a class (B) Fire extinguisher in the area where the flusher will be used. + Keep the area well ventilated. + Do not let flushing solvent come in contact with your eyes or skin: if eye contamination occurs, flush eyes with water for 15 to 20 seconds. Remove contaminated clothing and wash affected skin with soap and water. Seek medical attention. COOLER FLUSH USING TOOL 6906 1. Remove cover plate filler plug on Tool 6906, or equivalent. Fill reservoir 1/2 to 3/4 full of fresh flushing solution. Flushing solvents are petroleum based solutions generally used to clean automatic transmission components. DO NOT use solvents containing acids, water, gasoline, or any other corrosive liquids. 2. Reinstall filler plug on Tool 6906, or equivalent. 3. Verify pump power switch is turned OFF. Connect red alligator clip to positive (+) battery post. Connect black (-) alligator clip to a good ground. 4. Disconnect the cooler lines at the transmission. - NOTE: When flushing transmission cooler and lines, ALWAYS reverse flush. 5. Connect the BLUE pressure line to the OUTLET (From) cooler line. 6. Connect the CLEAR return line to the INLET (To) cooler line 7. Turn pump ON for two to three minutes to flush cooler(s) and lines. Monitor pressure readings and clear return lines. Pressure readings should stabilize below 20 psi. for vehicles equipped with a single cooler and 30 psi. for vehicles equipped with dual coolers. If flow is intermittent or exceeds these pressures, replace cooler. 8. Turn pump OFF. 9. Disconnect CLEAR suction line from reservoir at cover plate. Disconnect CLEAR return line at cover plate, and place it in a drain pan. 10. Turn pump ON for 30 seconds to purge flushing solution from cooler and lines. Turn pump OFF. 11. Place CLEAR suction line into a one quart container of MOPAR type 9602 automatic transmission fluid. 12. Turn pump ON until all transmission fluid is removed from the one quart container and lines. This purges any residual cleaning solvent from the transmission cooler and lines. Turn pump OFF. 13. Disconnect alligator clips from battery. Reconnect flusher lines to cover plate, and remove flushing adapters from cooler lines. COOLER FLUSH USING SUCTION GUN AND MINERAL SPIRITS 1. Disconnect the cooler lines at the transmission. 2. Using a hand suction gun filled with mineral spirits, reverse flush the cooler. Force mineral spirits into the From Cooler line of the cooler and catch the exiting spirits from the To Cooler line. Observe for the presence of debris in the exiting fluid. Continue until fluid exiting is clear and free from debris. 3. Using compressed air (under 40 psi) in intermittent spurts, blow any remaining mineral spirits from the cooler, again in the reverse direction. 4. Pump one (1) quart of automatic transmission fluid through the cooler before reconnecting. 5. If at any stage of the cleaning process, the cooler does not freely pass fluid, the cooler must be replaced.
1997 | Dodge or Ram Truck | RAM 2500 Van | V8-318 5.2L VIN T Magnum CNG SFI | Fuel Delivery and Air Induction ¦Service and Repair, Procedures: Fuel System Purging (CNG), System Purging | WARNING: Before any part of the compressed natural gas (CNG) fuel system is opened for repair, the system must be purged of all natural gas. - The fuel system must first be purged of natural gas if any of the following components are to be removed or repaired: + Any fuel tube (line) or fuel tube fitting + The fuel injector rail assembly + Any or all fuel injectors + The fuel temperature sensor + The fuel low-pressure sensor + The fuel gauge pressure sensor + The fuel fill receptacle + Any fuel cylinder + Any fuel control valve + The manual shut-off valve + The fuel filter + The low-pressure fuel shut-off solenoid + The fuel pressure regulator or high-pressure fuel shut-off solenoid + The one-way check valve
1997 | Dodge or Ram Truck | RAM 2500 Van | V8-318 5.2L VIN T Magnum CNG SFI | Fuel System Manual Control Valve (CNG) ¦Service and Repair, Procedures: Fuel Fill Check Valve (CNG) | REMOVAL - WARNING: Natural gas must first be purged from the system before removal. 1. Purge fuel system. 2. Clean fittings before valve removal. 3. Loosen and remove fittings at each end of valve. 4. Remove the fuel tube retainer clamp at inlet end of valve. 5. Remove valve. Note direction of valve. INSTALLATION 1. Install valve and loosely install fittings. 2. A Go No-Go gauge inspection tool must be used to check fittings after tightening. 3. Install fuel tube retainer clamps. 4. After fittings have been tightened, perform a leak test.
1997 | Dodge or Ram Truck | RAM 2500 Van | V8-318 5.2L VIN T Magnum CNG SFI | Fuel Delivery and Air Induction ¦Service and Repair, Procedures: Fuel System Purging (CNG), Fuel Tube Purging-Engine Able to Run | NOTE: Use this procedure if NOT servicing any of the fuel cylinders. For Fuel Cylinder Purging, refer to Fuel Cylinder Purging. See: Fuel Delivery and Air Induction > Procedures > Fuel Cylinder Purging-Engine Able to Run 1. Close control valve (clockwise) on left side mounted fuel cylinder. 2. Close control valve (clockwise) on right side mounted fuel cylinder (if equipped). 3. Close control valves (clockwise) on both of rear mounted fuel cylinders. Gas Flow Open 4. Open manual shut-off valve. Frame Rail Mounted Check Valve 5. Start and operate the engine until it runs out of fuel. Attempt 3 more engine starts. If the engine will not operate, the fuel tube is purged. However, always slowly loosen the fuel tube fitting being serviced until all pressure is relieved. If the one-way check valve or fuel fill receptacle is to be serviced, very slowly loosen the fuel tube fitting at the inlet side of the one-way check valve. High pressure will be observed. Leave line loosened until all pressure is relieved.This procedure must be done with the vehicle outdoors. - WARNING: Although the fuel tubes are now purged of gas, the fuel cylinders are still under high-pressure. Do not open the closed valves until all high-pressure components have been resealed. 6. After repairs to fuel system have been completed, a Go No-Go gauge inspection tool must be used to check fuel tube high-pressure fittings. These high-pressure fittings are located only on high-pressure side of fuel system.
1997 | Dodge or Ram Truck | RAM 2500 Van | V8-5.2L VIN Y | Vacuum Check Valve HVAC ¦Service and Repair, Procedures | 1. Unplug the vacuum supply line at the intake manifold. 2. Note the orientation of the check valve in the vacuum line for correct installation. The black colored end of the valve should be oriented towards the intake manifold, and the natural colored end towards the vacuum reservoir. 3. Unplug the valve from the vacuum supply line fittings. 4. Reverse the removal procedures to install.
1997 | Dodge or Ram Truck | RAM 2500 Van | V8-5.2L VIN Y | Valve ¦Service and Repair, Procedures: Removal and Installation | REMOVAL 1. Remove the cylinder head. 2. Compress valve springs using Valve Spring Compressor Tool MD-998772A and adaptor 6716A, or equivalents. 3. Remove valve retaining locks, valve spring retainers, valve stem seals and valve springs. 4. Before removing valves, remove any burrs from valve stem lock grooves to prevent damage to the valve guides. Identify valves to ensure installation in original location. INSTALLATION 1. Coat valve stems with lubrication oil and insert them in cylinder head. 2. If valves or seats are reground, check valve stem height. If valve is too long, replace cylinder head. 3. Install new seals on all valve guides. Install valve springs and valve retainers. 4. Compress valve springs with Valve Spring Compressor Tool MD-998772A and adaptor 6716A, or equivalents, install locks and release tool. If valves and/or seats are ground, measure the installed height of springs. Make sure the measurement is taken from bottom of spring seat in cylinder head to the bottom surface of spring retainer. If spacers are installed, measure from the top of spacer. If height is greater than 42.86 mm (1-11/16 inches), install a 1.587 mm (1/16 inch) spacer in head counterbore. This should bring spring height back to normal 41.27 to 42.86 mm (1-5/8 to 1-11/16 inch).
1997 | Dodge or Ram Truck | RAM 2500 Van | V8-5.2L VIN Y | Valve Spring ¦Service and Repair, Procedures: Cylinder Head Off | REMOVAL 1. Remove the cylinder head. 2. Compress valve springs using Valve Spring Compressor Tool MD-998772A and adaptor 6716A, or equivalents. 3. Remove valve retaining locks, valve spring retainers, valve stem seals and valve springs. 4. Before removing valves, remove any burrs from valve stem lock grooves to prevent damage to the valve guides. Identify valves to ensure installation in original location. INSTALLATION 1. Coat valve stems with lubrication oil and insert them in cylinder head. 2. If valves or seats are reground, check valve stem height. If valve is too long, replace cylinder head. 3. Install new seals on all valve guides. Install valve springs and valve retainers. 4. Compress valve springs with Valve Spring Compressor Tool MD-998772A and adaptor 6716A, or equivalents, install locks and release tool. If valves and/or seats are ground, measure the installed height of springs. Make sure the measurement is taken from bottom of spring seat in cylinder head to the bottom surface of spring retainer. If spacers are installed, measure from the top of spacer. If height is greater than 42.86 mm (1-11/16 inches), install a 1.587 mm (1/16 inch) spacer in head counterbore. This should bring spring height back to normal 41.27 to 42.86 mm (1-5/8 to 1-11/16 inch).
1997 | Dodge or Ram Truck | RAM 2500 Van | V8-5.2L VIN Y | Cooling System ¦Service and Repair, Procedures: Checking and Adding Coolant | NOTE: Do not remove radiator cap for routine coolant level inspections. The coolant level can be checked at the coolant reserve/overflow tank. CHECKING - The coolant reserve/overflow system provides a quick visual method for determining the coolant level without removing the radiator pressure cap. With engine idling and at normal operating temperature, observe coolant level in coolant reserve/overflow tank. The coolant level should be between the MIN and MAX marks. COOLANT SERVICE - It is recommended that the cooling system be drained and flushed at 84,000 kilometers (52,500 miles) or 3 years, whichever occurs first. Then every two years or 48,000 kilometers (30,000 miles), whichever occurs first. ADDING - Do not remove the radiator cap to add coolant to the system. When adding coolant to maintain the correct level, do so at the coolant reserve/ overflow tank with a 50/50 mixture of ethylene-glycol antifreeze containing Alugard 340-2 (TM) and water. Remove the radiator cap only for testing or when refilling the system after service. Removing cap unnecessarily can cause loss of coolant and allow air to enter system. This produces corrosion. LEVEL CHECK-SERVICE - The cooling system is closed and designed to maintain coolant level to the top of the radiator. WARNING: DO NOT OPEN RADIATOR DRAINCOCK WITH ENGINE RUNNING OR WHILE ENGINE IS HOT AND COOLING SYSTEM IS UNDER PRESSURE. - When vehicle servicing requires a coolant level check in the radiator, drain several ounces of coolant from the radiator drain cock. Do this while observing the coolant reserve/overflow system tank. The coolant level in the reserve/overflow tank should drop slightly. If not, inspect for a leak between radiator and coolant reserve/overflow system connection. Remove radiator cap. The coolant level should be to the top of the radiator. If not and if coolant level in reserve/overflow tank is at the MIN mark, check for: - ^ An air leak in the coolant reserve/overflow tank - ^ An air leak in the radiator filler neck - ^ Leak in the pressure cap seal to the radiator filler neck
1997 | Dodge or Ram Truck | RAM 2500 Van | V8-5.2L VIN Y | Refrigerant Oil ¦Service and Repair, Procedures: Refrigerant Oil Level Check | Refrigerant Oil Capacities When an air conditioning system is assembled at the factory, all components (except the compressor) are refrigerant oil free. After the system has been charged and operated, the oil in the compressor is dispersed throughout the refrigerant system. The filter-drier(s), evaporator(s), condenser, and compressor will each retain a significant amount of oil. It is important to have the correct amount of oil in the refrigerant system. This will ensure proper lubrication of the compressor. Too little oil will result in damage to the compressor. Too much oil will reduce the cooling capacity of the system. It will not be necessary to check the oil level in the compressor or to add oil, unless there has been an oil loss. This may be due to a rupture or leak from a refrigerant line, a compressor shaft seal, an evaporator or a condenser. If a rupture occurs, add 30 ml (1 ounce) of oil to the system after the repair has been made. Oil loss at a leak point will be evident by the presence of a wet, shiny surface around the leak. Refrigerant oil must be added when a filter-drier, evaporator, or condenser are replaced. See the Refrigerant Oil Capacities chart. When a compressor is replaced, the oil must be drained from the old compressor and measured. Drain all the oil from the new compressor, then fill the new compressor with the same amount of oil that was drained out of the old compressor.
1997 | Dodge or Ram Truck | RAM 2500 Van | V8-5.2L VIN Y | Vacuum Brake Booster ¦Service and Repair, Procedures: Vacuum Booster Replacement | REMOVAL 1. Remove rear antilock valve, combination valve and master cylinder. See: Brake Proportioning/Combination Valve > Procedures 2. Remove vacuum hoses from booster check valve. 3. Inside vehicle, remove steering column knee bolster for access to brake pedal. Power Brake Booster (In-Line Mount) 4. Remove clip that attaches booster push rod to brake pedal pin. 5. Remove nuts that attach booster to dash panel. 6. Remove booster and booster dash seal. INSTALLATION 1. Position seal on booster. 2. Mount booster on dash panel. 3. Slide booster push rod onto brake pedal pin. Then secure push rod with retaining clip. 4. Install and tighten booster mounting nuts to 25 Nm (18 ft. lbs.). 5. Install knee bolster. 6. Install master cylinder, combination valve and rear antilock valve. See: Brake Proportioning/Combination Valve > Procedures 7. Fill and bleed brake system. See: Brake Bleeding > Procedures
1997 | Dodge or Ram Truck | RAM 2500 Van | V8-5.2L VIN Y | Valve Guide Seal ¦Service and Repair, Procedures: Cylinder Head Off | REMOVAL 1. Remove the cylinder head. 2. Compress valve springs using Valve Spring Compressor Tool MD-998772A and adaptor 6716A, or equivalents. 3. Remove valve retaining locks, valve spring retainers, valve stem seals and valve springs. 4. Before removing valves, remove any burrs from valve stem lock grooves to prevent damage to the valve guides. Identify valves to ensure installation in original location. INSTALLATION 1. Coat valve stems with lubrication oil and insert them in cylinder head. 2. If valves or seats are reground, check valve stem height. If valve is too long, replace cylinder head. 3. Install new seals on all valve guides. Install valve springs and valve retainers. 4. Compress valve springs with Valve Spring Compressor Tool MD-998772A and adaptor 6716A, or equivalents, install locks and release tool. If valves and/or seats are ground, measure the installed height of springs. Make sure the measurement is taken from bottom of spring seat in cylinder head to the bottom surface of spring retainer. If spacers are installed, measure from the top of spacer. If height is greater than 42.86 mm (1-11/16 inches), install a 1.587 mm (1/16 inch) spacer in head counterbore. This should bring spring height back to normal 41.27 to 42.86 mm (1-5/8 to 1-11/16 inch).
1997 | Dodge or Ram Truck | RAM 2500 Van | V8-5.2L VIN Y | Automatic Transmission/Transaxle ¦Service and Repair, Procedures: Converter Drainback Check Valve Service | The converter drainback check valve is located in the cooler outlet (pressure) line near the radiator lower tank. The valve prevents fluid drainback when the vehicle is parked for lengthy periods. The valve check ball is spring loaded and has an opening pressure of approximately 2 psi. The valve is serviced as an assembly; it is not repairable. Do not clean the valve if restricted, or contaminated by sludge, or debris. If the valve fails, or if a transmission malfunction occurs that generates sludge and or clutch particles and metal shavings, the valve must be replaced. The valve must be removed whenever the cooler and lines are reverse flushed. The valve can be flow tested when necessary. The procedure is exactly the same as for flow testing a cooler. If the valve is restricted, installed backwards, or in the wrong line, it will cause an overheating condition and possible transmission failure. CAUTION: The drainback valve is a one-way flow device. It must be properly oriented in terms of flow direction for the cooler to function properly. The valve must be installed in the pressure line. Otherwise flow will be blocked and would cause an overheating condition and eventual transmission failure.
1997 | Dodge or Ram Truck | RAM 2500 Van | V8-5.2L VIN Y | Automatic Transmission/Transaxle ¦Service and Repair, Procedures: Fluid Level Check, 30RH/32RH/36RH/37RH 3-Speed | NOTE: Transmission fluid level should be checked monthly under normal operation. If the vehicle is used for trailer towing or similar heavy load hauling, check fluid level and condition weekly. Fluid level is checked with the engine running at curb idle speed, the transmission in NEUTRAL and the transmission fluid at normal operating temperature. PROCEDURE 1. Transmission fluid must be at normal operating temperature for accurate fluid level check. Drive vehicle if necessary to bring fluid temperature up to normal hot operating temperature of 82°C (180°F). 2. Position vehicle on level surface. 3. Start and run engine at curb idle speed. 4. Apply parking brakes. 5. Shift transmission momentarily into all gear ranges. Then shift transmission back to Neutral. 6. Clean top of filler tube and dipstick to keep dirt from entering tube. 7. Remove dipstick and check fluid level as follows: - a. Correct acceptable level is in crosshatch area. - b. Correct maximum level is to MAX arrow mark. - c. Incorrect level is at or below MIN line. - d. If fluid is low, add only enough MOPAR ATF+4 to restore correct level. Do not overfill. - CAUTION: Do not overfill the transmission. Overfilling may cause leakage out the pump vent which can be mistaken for a pump seal leak. Overfilling will also cause fluid aeration and foaming as the excess fluid is picked up and churned by the gear-train. This will significantly reduce fluid life.
1997 | Dodge or Ram Truck | RAM 2500 Van | V8-5.2L VIN Y | Automatic Transmission/Transaxle ¦Service and Repair, Procedures: Fluid Level Check, A500/A518 4-Speed | See TSB 21-010-06 4/14/2006 When checking oil level, the transmission fluid must be cool (85-125°F). Check fluid level with transmission in Park and the engine at curb idle speed. Shift the transmission through all gear ranges and back to Park before checking fluid level and use MOPAR ATF plus 4 (Type 9602) fluid to refill or top off the fluid level.
1997 | Dodge or Ram Truck | RAM 2500 Van | V8-5.2L VIN Y | Automatic Transmission/Transaxle ¦Service and Repair, Procedures: Fluid Level Check, A727/A904/A998/A999 3-Speed | NOTE: Transmission fluid level should be checked monthly under normal operation. If the vehicle is used for trailer towing or similar heavy load hauling, check fluid level and condition weekly. Fluid level is checked with the engine running at curb idle speed, the transmission in NEUTRAL and the transmission fluid at normal operating temperature. PROCEDURE 1. Transmission fluid must be at normal operating temperature for accurate fluid level check. Drive vehicle if necessary to bring fluid temperature up to normal hot operating temperature of 82°C (180°F). 2. Position vehicle on level surface. 3. Start and run engine at curb idle speed. 4. Apply parking brakes. 5. Shift transmission momentarily into all gear ranges. Then shift transmission back to Neutral. 6. Clean top of filler tube and dipstick to keep dirt from entering tube. - CAUTION: Do not overfill the transmission. Overfilling may cause leakage out the pump vent which can be mistaken for a pump seal leak. Overfilling will also cause fluid aeration and foaming as the excess fluid is picked up and churned by the gear-train. This will significantly reduce fluid life. 7. Remove dipstick and check fluid level as follows: - a. Correct acceptable level is in crosshatch area. - b. Correct maximum level is to MAX arrow mark. - c. Incorrect level is at or below MIN line. - d. If fluid is low, add only enough MOPAR ATF+4 to restore correct level. Do not overfill.
1997 | Dodge or Ram Truck | RAM 2500 Van | V8-5.2L VIN Y | Lifter / Lash Adjuster ¦Service and Repair, Procedures: Disassembly and Assembly | CAUTION: The plunger and tappet bodies are not interchangeable. The plunger and valve must always be fitted to the original body. It is advisable to work on one tappet at a time to avoid mixing of parts. Mixed parts are not compatible. DO NOT disassemble a tappet on a dirty work bench. DISASSEMBLE 1. Pry out plunger retainer spring clip. 2. Clean varnish deposits from inside of tappet body above plunger cap. 3. Invert tappet body and remove plunger cap, plunger, check valve, check valve spring, check valve retainer, and plunger spring. Check valve could be flat or ball. ASSEMBLE 1. Clean all tappet parts in a solvent that will remove all varnish and carbon. 2. Replace tappets that are unfit for further service with new assemblies. 3. If plunger shows signs of scoring or wear, install a new tappet assembly. If valve is pitted, or valve seat on end of plunger is prevented from seating, install a new tappet assembly. 4. Assemble tappets.
1997 | Dodge or Ram Truck | RAM 2500 Van | V8-5.2L VIN Y | Transmission Cooler ¦Service and Repair, Procedures: Cooler Flow Check and Flushing | OIL COOLER FLOW CHECK - After the new or repaired transmission has been installed and filled, the oil cooler flow should be checked using the following procedure: 1. Disconnect the From cooler line at the transmission and place a collecting container under the disconnected line. 2. Run the engine at curb idle speed, with the shift selector in neutral. 3. If the fluid flow is intermittent or takes more than 20 seconds to collect one quart, the cooler should be replaced. - CAUTION: With the fluid set at the proper level, fluid collection should not exceed (1) quart or internal damage to the transmission may occur. 4. If flow is found to be within acceptable limits, reconnect the cooler line. Then fill transaxle to the proper level, using the approved type of automatic transmission fluid. FLUSHING COOLERS AND TUBES - When a transmission failure has contaminated the fluid, the oil cooler(s) must be flushed. The cooler bypass valve in the transmission must be replaced also. The torque converter must also be replaced. This will insure that metal particles or sludged oil are not later transferred back into the reconditioned (or replaced) transmission. - There are two different procedures for flushing coolers and lines. The recommended procedure is to use Tool 6906 Cooler Flusher. The other procedure is to use a hand suction gun and mineral spirits. - WARNING: + Wear protective eye-wear that meets the requirements of OSHA and ANSI Z87.1-1968. Wear standard industrial rubber gloves. + Keep lighted cigarettes, sparks, flames, and other ignition sources away from the area to prevent the ignition of combustible liquids and gases. Keep a class (B) Fire extinguisher in the area where the flusher will be used. + Keep the area well ventilated. + Do not let flushing solvent come in contact with your eyes or skin: if eye contamination occurs, flush eyes with water for 15 to 20 seconds. Remove contaminated clothing and wash affected skin with soap and water. Seek medical attention. COOLER FLUSH USING TOOL 6906 1. Remove cover plate filler plug on Tool 6906, or equivalent. Fill reservoir 1/2 to 3/4 full of fresh flushing solution. Flushing solvents are petroleum based solutions generally used to clean automatic transmission components. DO NOT use solvents containing acids, water, gasoline, or any other corrosive liquids. 2. Reinstall filler plug on Tool 6906, or equivalent. 3. Verify pump power switch is turned OFF. Connect red alligator clip to positive (+) battery post. Connect black (-) alligator clip to a good ground. 4. Disconnect the cooler lines at the transmission. - NOTE: When flushing transmission cooler and lines, ALWAYS reverse flush. 5. Connect the BLUE pressure line to the OUTLET (From) cooler line. 6. Connect the CLEAR return line to the INLET (To) cooler line 7. Turn pump ON for two to three minutes to flush cooler(s) and lines. Monitor pressure readings and clear return lines. Pressure readings should stabilize below 20 psi. for vehicles equipped with a single cooler and 30 psi. for vehicles equipped with dual coolers. If flow is intermittent or exceeds these pressures, replace cooler. 8. Turn pump OFF. 9. Disconnect CLEAR suction line from reservoir at cover plate. Disconnect CLEAR return line at cover plate, and place it in a drain pan. 10. Turn pump ON for 30 seconds to purge flushing solution from cooler and lines. Turn pump OFF. 11. Place CLEAR suction line into a one quart container of MOPAR type 9602 automatic transmission fluid. 12. Turn pump ON until all transmission fluid is removed from the one quart container and lines. This purges any residual cleaning solvent from the transmission cooler and lines. Turn pump OFF. 13. Disconnect alligator clips from battery. Reconnect flusher lines to cover plate, and remove flushing adapters from cooler lines. COOLER FLUSH USING SUCTION GUN AND MINERAL SPIRITS 1. Disconnect the cooler lines at the transmission. 2. Using a hand suction gun filled with mineral spirits, reverse flush the cooler. Force mineral spirits into the From Cooler line of the cooler and catch the exiting spirits from the To Cooler line. Observe for the presence of debris in the exiting fluid. Continue until fluid exiting is clear and free from debris. 3. Using compressed air (under 40 psi) in intermittent spurts, blow any remaining mineral spirits from the cooler, again in the reverse direction. 4. Pump one (1) quart of automatic transmission fluid through the cooler before reconnecting. 5. If at any stage of the cleaning process, the cooler does not freely pass fluid, the cooler must be replaced.
1997 | Dodge or Ram Truck | RAM 2500 Van | V8-5.9L VIN Z | Vacuum Check Valve HVAC ¦Service and Repair, Procedures | 1. Unplug the vacuum supply line at the intake manifold. 2. Note the orientation of the check valve in the vacuum line for correct installation. The black colored end of the valve should be oriented towards the intake manifold, and the natural colored end towards the vacuum reservoir. 3. Unplug the valve from the vacuum supply line fittings. 4. Reverse the removal procedures to install.
1997 | Dodge or Ram Truck | RAM 2500 Van | V8-5.9L VIN Z | Valve ¦Service and Repair, Procedures: Removal and Installation | REMOVAL 1. Remove the cylinder head. 2. Compress valve springs using Valve Spring Compressor Tool MD-998772A and adaptor 6716A, or equivalents. 3. Remove valve retaining locks, valve spring retainers, valve stem seals and valve springs. 4. Before removing valves, remove any burrs from valve stem lock grooves to prevent damage to the valve guides. Identify valves to ensure installation in original location. INSTALLATION 1. Coat valve stems with lubrication oil and insert them in cylinder head. 2. If valves or seats are reground, check valve stem height. If valve is too long, replace cylinder head. 3. Install new seals on all valve guides. Install valve springs and valve retainers. 4. Compress valve springs with Valve Spring Compressor Tool MD-998772A and adaptor 6716A, or equivalents, install locks and release tool. If valves and/or seats are ground, measure the installed height of springs. Make sure the measurement is taken from bottom of spring seat in cylinder head to the bottom surface of spring retainer. If spacers are installed, measure from the top of spacer. If height is greater than 42.86 mm (1-11/16 inches), install a 1.587 mm (1/16 inch) spacer in head counterbore. This should bring spring height back to normal 41.27 to 42.86 mm (1-5/8 to 1-11/16 inch).
1997 | Dodge or Ram Truck | RAM 2500 Van | V8-5.9L VIN Z | Valve Spring ¦Service and Repair, Procedures: Cylinder Head Off | REMOVAL 1. Remove the cylinder head. 2. Compress valve springs using Valve Spring Compressor Tool MD-998772A and adaptor 6716A, or equivalents. 3. Remove valve retaining locks, valve spring retainers, valve stem seals and valve springs. 4. Before removing valves, remove any burrs from valve stem lock grooves to prevent damage to the valve guides. Identify valves to ensure installation in original location. INSTALLATION 1. Coat valve stems with lubrication oil and insert them in cylinder head. 2. If valves or seats are reground, check valve stem height. If valve is too long, replace cylinder head. 3. Install new seals on all valve guides. Install valve springs and valve retainers. 4. Compress valve springs with Valve Spring Compressor Tool MD-998772A and adaptor 6716A, or equivalents, install locks and release tool. If valves and/or seats are ground, measure the installed height of springs. Make sure the measurement is taken from bottom of spring seat in cylinder head to the bottom surface of spring retainer. If spacers are installed, measure from the top of spacer. If height is greater than 42.86 mm (1-11/16 inches), install a 1.587 mm (1/16 inch) spacer in head counterbore. This should bring spring height back to normal 41.27 to 42.86 mm (1-5/8 to 1-11/16 inch).
1997 | Dodge or Ram Truck | RAM 2500 Van | V8-5.9L VIN Z | Cooling System ¦Service and Repair, Procedures: Checking and Adding Coolant | NOTE: Do not remove radiator cap for routine coolant level inspections. The coolant level can be checked at the coolant reserve/overflow tank. CHECKING - The coolant reserve/overflow system provides a quick visual method for determining the coolant level without removing the radiator pressure cap. With engine idling and at normal operating temperature, observe coolant level in coolant reserve/overflow tank. The coolant level should be between the MIN and MAX marks. COOLANT SERVICE - It is recommended that the cooling system be drained and flushed at 84,000 kilometers (52,500 miles) or 3 years, whichever occurs first. Then every two years or 48,000 kilometers (30,000 miles), whichever occurs first. ADDING - Do not remove the radiator cap to add coolant to the system. When adding coolant to maintain the correct level, do so at the coolant reserve/ overflow tank with a 50/50 mixture of ethylene-glycol antifreeze containing Alugard 340-2 (TM) and water. Remove the radiator cap only for testing or when refilling the system after service. Removing cap unnecessarily can cause loss of coolant and allow air to enter system. This produces corrosion. LEVEL CHECK-SERVICE - The cooling system is closed and designed to maintain coolant level to the top of the radiator. WARNING: DO NOT OPEN RADIATOR DRAINCOCK WITH ENGINE RUNNING OR WHILE ENGINE IS HOT AND COOLING SYSTEM IS UNDER PRESSURE. - When vehicle servicing requires a coolant level check in the radiator, drain several ounces of coolant from the radiator drain cock. Do this while observing the coolant reserve/overflow system tank. The coolant level in the reserve/overflow tank should drop slightly. If not, inspect for a leak between radiator and coolant reserve/overflow system connection. Remove radiator cap. The coolant level should be to the top of the radiator. If not and if coolant level in reserve/overflow tank is at the MIN mark, check for: - ^ An air leak in the coolant reserve/overflow tank - ^ An air leak in the radiator filler neck - ^ Leak in the pressure cap seal to the radiator filler neck
1997 | Dodge or Ram Truck | RAM 2500 Van | V8-5.9L VIN Z | Refrigerant Oil ¦Service and Repair, Procedures: Refrigerant Oil Level Check | Refrigerant Oil Capacities When an air conditioning system is assembled at the factory, all components (except the compressor) are refrigerant oil free. After the system has been charged and operated, the oil in the compressor is dispersed throughout the refrigerant system. The filter-drier(s), evaporator(s), condenser, and compressor will each retain a significant amount of oil. It is important to have the correct amount of oil in the refrigerant system. This will ensure proper lubrication of the compressor. Too little oil will result in damage to the compressor. Too much oil will reduce the cooling capacity of the system. It will not be necessary to check the oil level in the compressor or to add oil, unless there has been an oil loss. This may be due to a rupture or leak from a refrigerant line, a compressor shaft seal, an evaporator or a condenser. If a rupture occurs, add 30 ml (1 ounce) of oil to the system after the repair has been made. Oil loss at a leak point will be evident by the presence of a wet, shiny surface around the leak. Refrigerant oil must be added when a filter-drier, evaporator, or condenser are replaced. See the Refrigerant Oil Capacities chart. When a compressor is replaced, the oil must be drained from the old compressor and measured. Drain all the oil from the new compressor, then fill the new compressor with the same amount of oil that was drained out of the old compressor.
1997 | Dodge or Ram Truck | RAM 2500 Van | V8-5.9L VIN Z | Vacuum Brake Booster ¦Service and Repair, Procedures: Vacuum Booster Replacement | REMOVAL 1. Remove rear antilock valve, combination valve and master cylinder. See: Brake Proportioning/Combination Valve > Procedures 2. Remove vacuum hoses from booster check valve. 3. Inside vehicle, remove steering column knee bolster for access to brake pedal. Power Brake Booster (In-Line Mount) 4. Remove clip that attaches booster push rod to brake pedal pin. 5. Remove nuts that attach booster to dash panel. 6. Remove booster and booster dash seal. INSTALLATION 1. Position seal on booster. 2. Mount booster on dash panel. 3. Slide booster push rod onto brake pedal pin. Then secure push rod with retaining clip. 4. Install and tighten booster mounting nuts to 25 Nm (18 ft. lbs.). 5. Install knee bolster. 6. Install master cylinder, combination valve and rear antilock valve. See: Brake Proportioning/Combination Valve > Procedures 7. Fill and bleed brake system. See: Brake Bleeding > Procedures
1997 | Dodge or Ram Truck | RAM 2500 Van | V8-5.9L VIN Z | Valve Guide Seal ¦Service and Repair, Procedures: Cylinder Head Off | REMOVAL 1. Remove the cylinder head. 2. Compress valve springs using Valve Spring Compressor Tool MD-998772A and adaptor 6716A, or equivalents. 3. Remove valve retaining locks, valve spring retainers, valve stem seals and valve springs. 4. Before removing valves, remove any burrs from valve stem lock grooves to prevent damage to the valve guides. Identify valves to ensure installation in original location. INSTALLATION 1. Coat valve stems with lubrication oil and insert them in cylinder head. 2. If valves or seats are reground, check valve stem height. If valve is too long, replace cylinder head. 3. Install new seals on all valve guides. Install valve springs and valve retainers. 4. Compress valve springs with Valve Spring Compressor Tool MD-998772A and adaptor 6716A, or equivalents, install locks and release tool. If valves and/or seats are ground, measure the installed height of springs. Make sure the measurement is taken from bottom of spring seat in cylinder head to the bottom surface of spring retainer. If spacers are installed, measure from the top of spacer. If height is greater than 42.86 mm (1-11/16 inches), install a 1.587 mm (1/16 inch) spacer in head counterbore. This should bring spring height back to normal 41.27 to 42.86 mm (1-5/8 to 1-11/16 inch).
1997 | Dodge or Ram Truck | RAM 2500 Van | V8-5.9L VIN Z | Automatic Transmission/Transaxle ¦Service and Repair, Procedures: Converter Drainback Check Valve Service | The converter drainback check valve is located in the cooler outlet (pressure) line near the radiator lower tank. The valve prevents fluid drainback when the vehicle is parked for lengthy periods. The valve check ball is spring loaded and has an opening pressure of approximately 2 psi. The valve is serviced as an assembly; it is not repairable. Do not clean the valve if restricted, or contaminated by sludge, or debris. If the valve fails, or if a transmission malfunction occurs that generates sludge and or clutch particles and metal shavings, the valve must be replaced. The valve must be removed whenever the cooler and lines are reverse flushed. The valve can be flow tested when necessary. The procedure is exactly the same as for flow testing a cooler. If the valve is restricted, installed backwards, or in the wrong line, it will cause an overheating condition and possible transmission failure. CAUTION: The drainback valve is a one-way flow device. It must be properly oriented in terms of flow direction for the cooler to function properly. The valve must be installed in the pressure line. Otherwise flow will be blocked and would cause an overheating condition and eventual transmission failure.
1997 | Dodge or Ram Truck | RAM 2500 Van | V8-5.9L VIN Z | Automatic Transmission/Transaxle ¦Service and Repair, Procedures: Fluid Level Check, 30RH/32RH/36RH/37RH 3-Speed | NOTE: Transmission fluid level should be checked monthly under normal operation. If the vehicle is used for trailer towing or similar heavy load hauling, check fluid level and condition weekly. Fluid level is checked with the engine running at curb idle speed, the transmission in NEUTRAL and the transmission fluid at normal operating temperature. PROCEDURE 1. Transmission fluid must be at normal operating temperature for accurate fluid level check. Drive vehicle if necessary to bring fluid temperature up to normal hot operating temperature of 82°C (180°F). 2. Position vehicle on level surface. 3. Start and run engine at curb idle speed. 4. Apply parking brakes. 5. Shift transmission momentarily into all gear ranges. Then shift transmission back to Neutral. 6. Clean top of filler tube and dipstick to keep dirt from entering tube. 7. Remove dipstick and check fluid level as follows: - a. Correct acceptable level is in crosshatch area. - b. Correct maximum level is to MAX arrow mark. - c. Incorrect level is at or below MIN line. - d. If fluid is low, add only enough MOPAR ATF+4 to restore correct level. Do not overfill. - CAUTION: Do not overfill the transmission. Overfilling may cause leakage out the pump vent which can be mistaken for a pump seal leak. Overfilling will also cause fluid aeration and foaming as the excess fluid is picked up and churned by the gear-train. This will significantly reduce fluid life.
1997 | Dodge or Ram Truck | RAM 2500 Van | V8-5.9L VIN Z | Automatic Transmission/Transaxle ¦Service and Repair, Procedures: Fluid Level Check, A500/A518 4-Speed | See TSB 21-010-06 4/14/2006 When checking oil level, the transmission fluid must be cool (85-125°F). Check fluid level with transmission in Park and the engine at curb idle speed. Shift the transmission through all gear ranges and back to Park before checking fluid level and use MOPAR ATF plus 4 (Type 9602) fluid to refill or top off the fluid level.
1997 | Dodge or Ram Truck | RAM 2500 Van | V8-5.9L VIN Z | Automatic Transmission/Transaxle ¦Service and Repair, Procedures: Fluid Level Check, A727/A904/A998/A999 3-Speed | NOTE: Transmission fluid level should be checked monthly under normal operation. If the vehicle is used for trailer towing or similar heavy load hauling, check fluid level and condition weekly. Fluid level is checked with the engine running at curb idle speed, the transmission in NEUTRAL and the transmission fluid at normal operating temperature. PROCEDURE 1. Transmission fluid must be at normal operating temperature for accurate fluid level check. Drive vehicle if necessary to bring fluid temperature up to normal hot operating temperature of 82°C (180°F). 2. Position vehicle on level surface. 3. Start and run engine at curb idle speed. 4. Apply parking brakes. 5. Shift transmission momentarily into all gear ranges. Then shift transmission back to Neutral. 6. Clean top of filler tube and dipstick to keep dirt from entering tube. - CAUTION: Do not overfill the transmission. Overfilling may cause leakage out the pump vent which can be mistaken for a pump seal leak. Overfilling will also cause fluid aeration and foaming as the excess fluid is picked up and churned by the gear-train. This will significantly reduce fluid life. 7. Remove dipstick and check fluid level as follows: - a. Correct acceptable level is in crosshatch area. - b. Correct maximum level is to MAX arrow mark. - c. Incorrect level is at or below MIN line. - d. If fluid is low, add only enough MOPAR ATF+4 to restore correct level. Do not overfill.
1997 | Dodge or Ram Truck | RAM 2500 Van | V8-5.9L VIN Z | Lifter / Lash Adjuster ¦Service and Repair, Procedures: Disassembly and Assembly | CAUTION: The plunger and tappet bodies are not interchangeable. The plunger and valve must always be fitted to the original body. It is advisable to work on one tappet at a time to avoid mixing of parts. Mixed parts are not compatible. DO NOT disassemble a tappet on a dirty work bench. DISASSEMBLE 1. Pry out plunger retainer spring clip. 2. Clean varnish deposits from inside of tappet body above plunger cap. 3. Invert tappet body and remove plunger cap, plunger, check valve, check valve spring, check valve retainer, and plunger spring. Check valve could be flat or ball. ASSEMBLE 1. Clean all tappet parts in a solvent that will remove all varnish and carbon. 2. Replace tappets that are unfit for further service with new assemblies. 3. If plunger shows signs of scoring or wear, install a new tappet assembly. If valve is pitted, or valve seat on end of plunger is prevented from seating, install a new tappet assembly. 4. Assemble tappets.
1997 | Dodge or Ram Truck | RAM 2500 Van | V8-5.9L VIN Z | Transmission Cooler ¦Service and Repair, Procedures: Cooler Flow Check and Flushing | OIL COOLER FLOW CHECK - After the new or repaired transmission has been installed and filled, the oil cooler flow should be checked using the following procedure: 1. Disconnect the From cooler line at the transmission and place a collecting container under the disconnected line. 2. Run the engine at curb idle speed, with the shift selector in neutral. 3. If the fluid flow is intermittent or takes more than 20 seconds to collect one quart, the cooler should be replaced. - CAUTION: With the fluid set at the proper level, fluid collection should not exceed (1) quart or internal damage to the transmission may occur. 4. If flow is found to be within acceptable limits, reconnect the cooler line. Then fill transaxle to the proper level, using the approved type of automatic transmission fluid. FLUSHING COOLERS AND TUBES - When a transmission failure has contaminated the fluid, the oil cooler(s) must be flushed. The cooler bypass valve in the transmission must be replaced also. The torque converter must also be replaced. This will insure that metal particles or sludged oil are not later transferred back into the reconditioned (or replaced) transmission. - There are two different procedures for flushing coolers and lines. The recommended procedure is to use Tool 6906 Cooler Flusher. The other procedure is to use a hand suction gun and mineral spirits. - WARNING: + Wear protective eye-wear that meets the requirements of OSHA and ANSI Z87.1-1968. Wear standard industrial rubber gloves. + Keep lighted cigarettes, sparks, flames, and other ignition sources away from the area to prevent the ignition of combustible liquids and gases. Keep a class (B) Fire extinguisher in the area where the flusher will be used. + Keep the area well ventilated. + Do not let flushing solvent come in contact with your eyes or skin: if eye contamination occurs, flush eyes with water for 15 to 20 seconds. Remove contaminated clothing and wash affected skin with soap and water. Seek medical attention. COOLER FLUSH USING TOOL 6906 1. Remove cover plate filler plug on Tool 6906, or equivalent. Fill reservoir 1/2 to 3/4 full of fresh flushing solution. Flushing solvents are petroleum based solutions generally used to clean automatic transmission components. DO NOT use solvents containing acids, water, gasoline, or any other corrosive liquids. 2. Reinstall filler plug on Tool 6906, or equivalent. 3. Verify pump power switch is turned OFF. Connect red alligator clip to positive (+) battery post. Connect black (-) alligator clip to a good ground. 4. Disconnect the cooler lines at the transmission. - NOTE: When flushing transmission cooler and lines, ALWAYS reverse flush. 5. Connect the BLUE pressure line to the OUTLET (From) cooler line. 6. Connect the CLEAR return line to the INLET (To) cooler line 7. Turn pump ON for two to three minutes to flush cooler(s) and lines. Monitor pressure readings and clear return lines. Pressure readings should stabilize below 20 psi. for vehicles equipped with a single cooler and 30 psi. for vehicles equipped with dual coolers. If flow is intermittent or exceeds these pressures, replace cooler. 8. Turn pump OFF. 9. Disconnect CLEAR suction line from reservoir at cover plate. Disconnect CLEAR return line at cover plate, and place it in a drain pan. 10. Turn pump ON for 30 seconds to purge flushing solution from cooler and lines. Turn pump OFF. 11. Place CLEAR suction line into a one quart container of MOPAR type 9602 automatic transmission fluid. 12. Turn pump ON until all transmission fluid is removed from the one quart container and lines. This purges any residual cleaning solvent from the transmission cooler and lines. Turn pump OFF. 13. Disconnect alligator clips from battery. Reconnect flusher lines to cover plate, and remove flushing adapters from cooler lines. COOLER FLUSH USING SUCTION GUN AND MINERAL SPIRITS 1. Disconnect the cooler lines at the transmission. 2. Using a hand suction gun filled with mineral spirits, reverse flush the cooler. Force mineral spirits into the From Cooler line of the cooler and catch the exiting spirits from the To Cooler line. Observe for the presence of debris in the exiting fluid. Continue until fluid exiting is clear and free from debris. 3. Using compressed air (under 40 psi) in intermittent spurts, blow any remaining mineral spirits from the cooler, again in the reverse direction. 4. Pump one (1) quart of automatic transmission fluid through the cooler before reconnecting. 5. If at any stage of the cleaning process, the cooler does not freely pass fluid, the cooler must be replaced.
1997 | Dodge or Ram Truck | RAM 3500 Truck 2WD | L6-359 5.9L DSL Turbo VIN D FI | Thermostat ¦Service and Repair, Procedures: Installation | 1. Install the outer seal into the machined shoulder on the thermostat housing. 2. Install the thermostat into the machined shoulder next to the outer seal. Note direction of thermostat. 3. Position the inner thermostat seal with the shoulder towards the thermostat housing. 4. Install thermostat, lift bracket, seals and housing to the engine as an assembly. Install and tighten mounting bolts to 24 Nm (18 ft. lbs.)torque. 5. Position generator to thermostat housing. Install and tighten mounting bolt to 24 Nm (18 ft. lbs.) torque. Tighten pivot bolt to 43 Nm (32 ft. lbs.) torque. 6. Install the check valve hose and hose clamp at thermostat housing. 7. Install accessory drive belt. 8. Connect negative battery cables to both batteries. 9. Fill cooling system and check for leaks.
1997 | Dodge or Ram Truck | RAM 3500 Truck 2WD | L6-359 5.9L DSL Turbo VIN D FI | Thermostat ¦Service and Repair, Procedures: Removal | WARNING: DO NOT LOOSEN THE RADIATOR DRAINCOCK WITH THE SYSTEM HOT AND PRESSURIZED. SERIOUS BURNS FROM THE COOLANT CAN OCCUR. NOTE: Do not waste reusable coolant. If the solution is clean, drain the coolant into a clean container for reuse. 1. Disconnect both negative battery cables from both batteries. 2. Remove accessory drive belt. 3. Drain cooling system until coolant level is below thermostat. - WARNING: CONSTANT TENSION HOSE CLAMPS ARE USED ON MOST COOLING SYSTEM HOSES. WHEN REMOVING OR INSTALLING, USE ONLY TOOLS DESIGNED FOR SERVICING THIS TYPE OF CLAMP, SUCH AS SPECIAL CLAMP TOOL (NUMBER 6094). SNAP-ON CLAMP TOOL (NUMBER HPC-20), OR EQUIVALENTS MAY BE USED FOR LARGER CLAMPS. ALWAYS WEAR SAFETY GLASSES WHEN SERVICING CONSTANT TENSION CLAMPS. - CAUTION: A number or letter is stamped into the tongue of constant tension clamps. If replacement is necessary, use only an original equipment clamp with a matching number or letter. 4. Remove radiator hose clamp and hose from thermostat housing. A special clamp tool must be used to remove the constant tension clamps. 5. Remove the hose clamp and check valve hose at thermostat housing. 6. Remove the two upper generator bracket mounting bolts. 7. Remove the upper generator mounting bracket. 8. Loosen but do not remove the generator lower pivot bolt. 9. Position the generator to gain access to thermostat housing and housing bolts. 10. Remove thermostat housing mounting bolts. 11. Remove the thermostat housing, thermostat, inner and outer seals and lift bracket. 12. Clean the mating surfaces of the thermostat housing and the cylinder head.
1997 | Dodge or Ram Truck | RAM 3500 Truck 2WD | L6-359 5.9L DSL Turbo VIN D FI | Vacuum Check Valve HVAC ¦Service and Repair, Procedures | 1. Unplug the vacuum supply line at the intake manifold. 2. Note the orientation of the check valve in the vacuum line for correct installation. The black colored end of the valve should be oriented towards the intake manifold, and the natural colored end towards the vacuum reservoir. 3. Unplug the valve from the vacuum supply line fittings. 4. Reverse the removal procedures to install.
1997 | Dodge or Ram Truck | RAM 3500 Truck 2WD | L6-359 5.9L DSL Turbo VIN D FI | Automatic Transmission/Transaxle ¦Service and Repair, Procedures: Fluid Level Check | NOTE: Transmission fluid level should be checked monthly under normal operation. If the vehicle is used for trailer towing or similar heavy load hauling, check fluid level and condition weekly. Fluid level is checked with the engine running at curb idle speed, the transmission in NEUTRAL and the transmission fluid at normal operating temperature. PROCEDURE 1. Transmission fluid must be at normal operating temperature for accurate fluid level check. Drive vehicle if necessary to bring fluid temperature up to normal hot operating temperature of 82°C (180°F). 2. Position vehicle on level surface. 3. Start and run engine at curb idle speed. 4. Apply parking brakes. 5. Shift transmission momentarily into all gear ranges. Then shift transmission back to Neutral. 6. Clean top of filler tube and dipstick to keep dirt from entering tube. 7. Remove dipstick and check fluid level as follows: - a. Correct acceptable level is in crosshatch area. - b. Correct maximum level is to MAX arrow mark. - c. Incorrect level is at or below MIN line. - d. If fluid is low, add only enough MOPAR ATF+4 to restore correct level. Do not overfill. - CAUTION: Do not overfill the transmission. Overfilling may cause leakage out the pump vent which can be mistaken for a pump seal leak. Overfilling will also cause fluid aeration and foaming as the excess fluid is picked up and churned by the gear-train. This will significantly reduce fluid life.
1997 | Dodge or Ram Truck | RAM 3500 Truck 2WD | L6-359 5.9L DSL Turbo VIN D FI | Cooling System ¦Service and Repair, Procedures: Checking and Adding Coolant | NOTE: Do not remove radiator cap for routine coolant level inspections. The coolant level can be checked at the coolant reserve/overflow tank. CHECKING - The coolant reserve/overflow system provides a quick visual method for determining the coolant level without removing the radiator pressure cap. With engine idling and at normal operating temperature, observe coolant level in coolant reserve/overflow tank. The coolant level should be between the MIN and MAX marks. COOLANT SERVICE - It is recommended that the cooling system be drained and flushed every 24 months or 38,600 kilometers (24,000 miles), whichever occurs first. ADDING - Do not remove the radiator cap to add coolant to the system. When adding coolant to maintain the correct level, do so at the coolant reserve/ overflow tank with a 50/50 mixture of ethylene-glycol antifreeze containing Alugard 340-2 (TM) and water. Remove the radiator cap only for testing or when refilling the system after service. Removing cap unnecessarily can cause loss of coolant and allow air to enter system. This produces corrosion. LEVEL CHECK-SERVICE - The cooling system is closed and designed to maintain coolant level to the top of the radiator. WARNING: DO NOT OPEN RADIATOR DRAINCOCK WITH ENGINE RUNNING OR WHILE ENGINE IS HOT AND COOLING SYSTEM IS UNDER PRESSURE. - When vehicle servicing requires a coolant level check in the radiator, drain several ounces of coolant from the radiator drain cock. Do this while observing the coolant reserve/overflow system tank. The coolant level in the reserve/overflow tank should drop slightly. If not, inspect for a leak between radiator and coolant reserve/overflow system connection. Remove radiator cap. The coolant level should be to the top of the radiator. If not and if coolant level in reserve/overflow tank is at the MIN mark, check for: - ^ An air leak in the coolant reserve/overflow tank - ^ An air leak in the radiator filler neck - ^ Leak in the pressure cap seal to the radiator filler neck
1997 | Dodge or Ram Truck | RAM 3500 Truck 2WD | L6-359 5.9L DSL Turbo VIN D FI | Fluid - A/T ¦Service and Repair, Procedures: Fluid Level Check | NOTE: Transmission fluid level should be checked monthly under normal operation. If the vehicle is used for trailer towing or similar heavy load hauling, check fluid level and condition weekly. Fluid level is checked with the engine running at curb idle speed, the transmission in NEUTRAL and the transmission fluid at normal operating temperature. PROCEDURE 1. Transmission fluid must be at normal operating temperature for accurate fluid level check. Drive vehicle if necessary to bring fluid temperature up to normal hot operating temperature of 82°C (180°F). 2. Position vehicle on level surface. 3. Start and run engine at curb idle speed. 4. Apply parking brakes. 5. Shift transmission momentarily into all gear ranges. Then shift transmission back to Neutral. 6. Clean top of filler tube and dipstick to keep dirt from entering tube. 7. Remove dipstick and check fluid level as follows: - a. Correct acceptable level is in crosshatch area. - b. Correct maximum level is to MAX arrow mark. - c. Incorrect level is at or below MIN line. - d. If fluid is low, add only enough MOPAR ATF+4 to restore correct level. Do not overfill. - CAUTION: Do not overfill the transmission. Overfilling may cause leakage out the pump vent which can be mistaken for a pump seal leak. Overfilling will also cause fluid aeration and foaming as the excess fluid is picked up and churned by the gear-train. This will significantly reduce fluid life.
1997 | Dodge or Ram Truck | RAM 3500 Truck 2WD | L6-359 5.9L DSL Turbo VIN D FI | Refrigerant Oil ¦Service and Repair, Procedures: Refrigerant Oil Level Check | Refrigerant Oil Capacities Refrigerant Oil Level - When an air conditioning system is assembled at the factory, all components (except the compressor are refrigerant oil free. After the system has been charged and operated, the oil in the compressor is dispersed throughout the refrigerant system. The accumulator, evaporator, condenser, and compressor will each retain a significant amount of oil. - It is important to have the correct amount of oil in the refrigerant system. This will ensure proper lubrication of the compressor. Too little oil will result in damage to the compressor. Too much oil will reduce the cooling capacity of the system. - It will not be necessary to check the oil level in the compressor or to add oil, unless there has been an oil loss. This may be due to a rupture or leak from a refrigerant line, a compressor shaft seal, an evaporator, or a condenser. If a rupture occurs, add 30 ml (1 ounce) of oil to the system after the repair has been made. Oil loss at a leak point will be evident by the presence of a wet, shiny surface around the leak. - Refrigerant oil must be added when a accumulator, evaporator, or condenser are replaced. See the Refrigerant Oil Capacities chart. When a compressor is replaced, the oil must be drained from the old compressor and measured. Drain all the oil from the new compressor, then fill the new compressor with the same amount of oil that was drained out of the old compressor.
1997 | Dodge or Ram Truck | RAM 3500 Truck 2WD | L6-359 5.9L DSL Turbo VIN D FI | Automatic Transmission/Transaxle ¦Service and Repair, Procedures: Converter Drainback Check Valve Service | The converter drainback check valve is located in the cooler outlet (pressure) line near the radiator lower tank. The valve prevents fluid drainback when the vehicle is parked for lengthy periods. The valve check ball is spring loaded and has an opening pressure of approximately 2 psi. The valve is serviced as an assembly; it is not repairable. Do not clean the valve if restricted, or contaminated by sludge, or debris. If the valve fails, or if a transmission malfunction occurs that generates sludge and or clutch particles and metal shavings, the valve must be replaced. The valve must be removed whenever the cooler and lines are reverse flushed. The valve can be flow tested when necessary. The procedure is exactly the same as for flow testing a cooler. If the valve is restricted, installed backwards, or in the wrong line, it will cause an overheating condition and possible transmission failure. CAUTION: The drainback valve is a one-way flow device. It must be properly oriented in terms of flow direction for the cooler to function properly. The valve must be installed in the pressure line. Otherwise flow will be blocked and would cause an overheating condition and eventual transmission failure.
1997 | Dodge or Ram Truck | RAM 3500 Truck 2WD | L6-359 5.9L DSL Turbo VIN D FI | Transmission Cooler ¦Service and Repair, Procedures: Cooler Flow Check and Flushing | OIL COOLER FLOW CHECK - After the new or repaired transmission has been installed and filled, the oil cooler flow should be checked using the following procedure: 1. Disconnect the From cooler line at the transmission and place a collecting container under the disconnected line. 2. Run the engine at curb idle speed, with the shift selector in neutral. 3. If the fluid flow is intermittent or takes more than 20 seconds to collect one quart, the cooler should be replaced. - CAUTION: With the fluid set at the proper level, fluid collection should not exceed (1) quart or internal damage to the transmission may occur. 4. If flow is found to be within acceptable limits, reconnect the cooler line. Then fill transaxle to the proper level, using the approved type of automatic transmission fluid. FLUSHING COOLERS AND TUBES - When a transmission failure has contaminated the fluid, the oil cooler(s) must be flushed. The cooler bypass valve in the transmission must be replaced also. The torque converter must also be replaced. This will insure that metal particles or sludged oil are not later transferred back into the reconditioned (or replaced) transmission. - There are two different procedures for flushing coolers and lines. The recommended procedure is to use Tool 6906 Cooler Flusher. The other procedure is to use a hand suction gun and mineral spirits. - WARNING: + Wear protective eye-wear that meets the requirements of OSHA and ANSI Z87.1-1968. Wear standard industrial rubber gloves. + Keep lighted cigarettes, sparks, flames, and other ignition sources away from the area to prevent the ignition of combustible liquids and gases. Keep a class (B) Fire extinguisher in the area where the flusher will be used. + Keep the area well ventilated. + Do not let flushing solvent come in contact with your eyes or skin: if eye contamination occurs, flush eyes with water for 15 to 20 seconds. Remove contaminated clothing and wash affected skin with soap and water. Seek medical attention. COOLER FLUSH USING TOOL 6906 1. Remove cover plate filler plug on Tool 6906, or equivalent. Fill reservoir 1/2 to 3/4 full of fresh flushing solution. Flushing solvents are petroleum based solutions generally used to clean automatic transmission components. DO NOT use solvents containing acids, water, gasoline, or any other corrosive liquids. 2. Reinstall filler plug on Tool 6906, or equivalent. 3. Verify pump power switch is turned OFF. Connect red alligator clip to positive (+) battery post. Connect black (-) alligator clip to a good ground. 4. Disconnect the cooler lines at the transmission. - NOTE: When flushing transmission cooler and lines, ALWAYS reverse flush. 5. Connect the BLUE pressure line to the OUTLET (From) cooler line. 6. Connect the CLEAR return line to the INLET (To) cooler line 7. Turn pump ON for two to three minutes to flush cooler(s) and lines. Monitor pressure readings and clear return lines. Pressure readings should stabilize below 20 psi. for vehicles equipped with a single cooler and 30 psi. for vehicles equipped with dual coolers. If flow is intermittent or exceeds these pressures, replace cooler. 8. Turn pump OFF. 9. Disconnect CLEAR suction line from reservoir at cover plate. Disconnect CLEAR return line at cover plate, and place it in a drain pan. 10. Turn pump ON for 30 seconds to purge flushing solution from cooler and lines. Turn pump OFF. 11. Place CLEAR suction line into a one quart container of MOPAR type 9602 automatic transmission fluid. 12. Turn pump ON until all transmission fluid is removed from the one quart container and lines. This purges any residual cleaning solvent from the transmission cooler and lines. Turn pump OFF. 13. Disconnect alligator clips from battery. Reconnect flusher lines to cover plate, and remove flushing adapters from cooler lines. COOLER FLUSH USING SUCTION GUN AND MINERAL SPIRITS 1. Disconnect the cooler lines at the transmission. 2. Using a hand suction gun filled with mineral spirits, reverse flush the cooler. Force mineral spirits into the From Cooler line of the cooler and catch the exiting spirits from the To Cooler line. Observe for the presence of debris in the exiting fluid. Continue until fluid exiting is clear and free from debris. 3. Using compressed air (under 40 psi) in intermittent spurts, blow any remaining mineral spirits from the cooler, again in the reverse direction. 4. Pump one (1) quart of automatic transmission fluid through the cooler before reconnecting. 5. If at any stage of the cleaning process, the cooler does not freely pass fluid, the cooler must be replaced.
1997 | Dodge or Ram Truck | RAM 3500 Truck 2WD | L6-359 5.9L DSL Turbo VIN D FI | Cylinder Head Assembly ¦Service and Repair, Procedures: Service Procedures, Refacing Head Surface | PROCEDURE - The cylinder head combustion deck may be refaced in whatever increments necessary to clean up the surface and maintain the surface finish and flatness tolerances. The combined total of stock removed must not exceed 1.00 mm (0.03937 inch). The amount of stock removed each time must be steel stamped above combustion deck edge, on the lower right hand corner of the rear face. Check valve protrusion after head surface refacing. - NOTE: Surface finish requirements are 1.5 3.2 micrometers (60 126 microinch). CLEANING 1. Clean the carbon from the injector nozzle seat with a nylon or brass brush. 2. Scrape the gasket residue from all gasket surfaces. 3. Wash the cylinder head in hot soapy water solution 88° C (140° F). 4. After rinsing, use compressed air to dry the cylinder head. 5. Polish the gasket surface with 400 grit paper. Use an orbital sander or sanding block to maintain a flat surface.
1997 | Dodge or Ram Truck | RAM 3500 Truck 2WD | V10-8.0L VIN W | Vacuum Check Valve HVAC ¦Service and Repair, Procedures | 1. Unplug the vacuum supply line at the intake manifold. 2. Note the orientation of the check valve in the vacuum line for correct installation. The black colored end of the valve should be oriented towards the intake manifold, and the natural colored end towards the vacuum reservoir. 3. Unplug the valve from the vacuum supply line fittings. 4. Reverse the removal procedures to install.
1997 | Dodge or Ram Truck | RAM 3500 Truck 2WD | V10-8.0L VIN W | Automatic Transmission/Transaxle ¦Service and Repair, Procedures: Fluid Level Check | NOTE: Transmission fluid level should be checked monthly under normal operation. If the vehicle is used for trailer towing or similar heavy load hauling, check fluid level and condition weekly. Fluid level is checked with the engine running at curb idle speed, the transmission in NEUTRAL and the transmission fluid at normal operating temperature. PROCEDURE 1. Transmission fluid must be at normal operating temperature for accurate fluid level check. Drive vehicle if necessary to bring fluid temperature up to normal hot operating temperature of 82°C (180°F). 2. Position vehicle on level surface. 3. Start and run engine at curb idle speed. 4. Apply parking brakes. 5. Shift transmission momentarily into all gear ranges. Then shift transmission back to Neutral. 6. Clean top of filler tube and dipstick to keep dirt from entering tube. 7. Remove dipstick and check fluid level as follows: - a. Correct acceptable level is in crosshatch area. - b. Correct maximum level is to MAX arrow mark. - c. Incorrect level is at or below MIN line. - d. If fluid is low, add only enough MOPAR ATF+4 to restore correct level. Do not overfill. - CAUTION: Do not overfill the transmission. Overfilling may cause leakage out the pump vent which can be mistaken for a pump seal leak. Overfilling will also cause fluid aeration and foaming as the excess fluid is picked up and churned by the gear-train. This will significantly reduce fluid life.
1997 | Dodge or Ram Truck | RAM 3500 Truck 2WD | V10-8.0L VIN W | Cooling System ¦Service and Repair, Procedures: Checking and Adding Coolant | NOTE: Do not remove radiator cap for routine coolant level inspections. The coolant level can be checked at the coolant reserve/overflow tank. CHECKING - The coolant reserve/overflow system provides a quick visual method for determining the coolant level without removing the radiator pressure cap. With engine idling and at normal operating temperature, observe coolant level in coolant reserve/overflow tank. The coolant level should be between the MIN and MAX marks. COOLANT SERVICE - It is recommended that the cooling system be drained and flushed at 84,000 kilometers (52,500 miles) or 3 years, whichever occurs first. Then every two years or 48,000 kilometers (30,000 miles), whichever occurs first. ADDING - Do not remove the radiator cap to add coolant to the system. When adding coolant to maintain the correct level, do so at the coolant reserve/ overflow tank with a 50/50 mixture of ethylene-glycol antifreeze containing Alugard 340-2 (TM) and water. Remove the radiator cap only for testing or when refilling the system after service. Removing cap unnecessarily can cause loss of coolant and allow air to enter system. This produces corrosion. LEVEL CHECK-SERVICE - The cooling system is closed and designed to maintain coolant level to the top of the radiator. WARNING: DO NOT OPEN RADIATOR DRAINCOCK WITH ENGINE RUNNING OR WHILE ENGINE IS HOT AND COOLING SYSTEM IS UNDER PRESSURE. - When vehicle servicing requires a coolant level check in the radiator, drain several ounces of coolant from the radiator drain cock. Do this while observing the coolant reserve/overflow system tank. The coolant level in the reserve/overflow tank should drop slightly. If not, inspect for a leak between radiator and coolant reserve/overflow system connection. Remove radiator cap. The coolant level should be to the top of the radiator. If not and if coolant level in reserve/overflow tank is at the MIN mark, check for: - ^ An air leak in the coolant reserve/overflow tank - ^ An air leak in the radiator filler neck - ^ Leak in the pressure cap seal to the radiator filler neck
1997 | Dodge or Ram Truck | RAM 3500 Truck 2WD | V10-8.0L VIN W | Fluid - A/T ¦Service and Repair, Procedures: Fluid Level Check | NOTE: Transmission fluid level should be checked monthly under normal operation. If the vehicle is used for trailer towing or similar heavy load hauling, check fluid level and condition weekly. Fluid level is checked with the engine running at curb idle speed, the transmission in NEUTRAL and the transmission fluid at normal operating temperature. PROCEDURE 1. Transmission fluid must be at normal operating temperature for accurate fluid level check. Drive vehicle if necessary to bring fluid temperature up to normal hot operating temperature of 82°C (180°F). 2. Position vehicle on level surface. 3. Start and run engine at curb idle speed. 4. Apply parking brakes. 5. Shift transmission momentarily into all gear ranges. Then shift transmission back to Neutral. 6. Clean top of filler tube and dipstick to keep dirt from entering tube. 7. Remove dipstick and check fluid level as follows: - a. Correct acceptable level is in crosshatch area. - b. Correct maximum level is to MAX arrow mark. - c. Incorrect level is at or below MIN line. - d. If fluid is low, add only enough MOPAR ATF+4 to restore correct level. Do not overfill. - CAUTION: Do not overfill the transmission. Overfilling may cause leakage out the pump vent which can be mistaken for a pump seal leak. Overfilling will also cause fluid aeration and foaming as the excess fluid is picked up and churned by the gear-train. This will significantly reduce fluid life.
1997 | Dodge or Ram Truck | RAM 3500 Truck 2WD | V10-8.0L VIN W | Refrigerant Oil ¦Service and Repair, Procedures: Refrigerant Oil Level Check | Refrigerant Oil Capacities Refrigerant Oil Level - When an air conditioning system is assembled at the factory, all components (except the compressor are refrigerant oil free. After the system has been charged and operated, the oil in the compressor is dispersed throughout the refrigerant system. The accumulator, evaporator, condenser, and compressor will each retain a significant amount of oil. - It is important to have the correct amount of oil in the refrigerant system. This will ensure proper lubrication of the compressor. Too little oil will result in damage to the compressor. Too much oil will reduce the cooling capacity of the system. - It will not be necessary to check the oil level in the compressor or to add oil, unless there has been an oil loss. This may be due to a rupture or leak from a refrigerant line, a compressor shaft seal, an evaporator, or a condenser. If a rupture occurs, add 30 ml (1 ounce) of oil to the system after the repair has been made. Oil loss at a leak point will be evident by the presence of a wet, shiny surface around the leak. - Refrigerant oil must be added when a accumulator, evaporator, or condenser are replaced. See the Refrigerant Oil Capacities chart. When a compressor is replaced, the oil must be drained from the old compressor and measured. Drain all the oil from the new compressor, then fill the new compressor with the same amount of oil that was drained out of the old compressor.
1997 | Dodge or Ram Truck | RAM 3500 Truck 2WD | V10-8.0L VIN W | Vacuum Brake Booster ¦Service and Repair, Procedures: Vacuum Booster Replacement | REMOVAL 1. Disconnect harness wires from differential switch on combination valve and from RWAL valve. 2. Disconnect brake line from combination valve to front brakes, or ABS valve. Then disconnect brake line from RWAL valve to rear brakes. Master Cylinder & Valve Assembly 3. Remove nuts attaching master cylinder and valves to power brake booster studs. Then remove master cylinder and valves as assembly. 4. Disconnect vacuum hose at booster check valve. 5. Remove knee bolster for access to brake pedal. Booster Push Rod 6. Remove clip and washer securing booster push rod to brake pedal and slid rod off pedal. Booster Mounting 7. Remove nuts attaching booster mounting studs to dash panel and pedal mounting bracket and remove booster. NOTE: If new booster is being installed, check code letters to verify that correct booster is being installed. INSTALLATION 1. Position booster on engine compartment dash panel. 2. Install and tighten booster mounting stud nuts to 23-34 Nm (17-25 ft. lbs.). 3. Connect booster push rod to brake pedal. 4. Install knee bolster. 5. Connect vacuum hose to booster check valve. 6. Install master cylinder and valves on booster as assembly: and tighten mounting nuts to 23-34 Nm (17-25 ft. lbs.). 7. Connect front/rear brake lines to combination valve and RWAL valve. Tighten brake line fittings to 16-23 Nm (12-17 ft. lbs.). 8. Connect harness wires to RWAL valve and pressure differential switch on combination valve. 9. Fill and bleed brake system. See: Brake Bleeding > Procedures
1997 | Dodge or Ram Truck | RAM 3500 Truck 2WD | V10-8.0L VIN W | Automatic Transmission/Transaxle ¦Service and Repair, Procedures: Converter Drainback Check Valve Service | The converter drainback check valve is located in the cooler outlet (pressure) line near the radiator lower tank. The valve prevents fluid drainback when the vehicle is parked for lengthy periods. The valve check ball is spring loaded and has an opening pressure of approximately 2 psi. The valve is serviced as an assembly; it is not repairable. Do not clean the valve if restricted, or contaminated by sludge, or debris. If the valve fails, or if a transmission malfunction occurs that generates sludge and or clutch particles and metal shavings, the valve must be replaced. The valve must be removed whenever the cooler and lines are reverse flushed. The valve can be flow tested when necessary. The procedure is exactly the same as for flow testing a cooler. If the valve is restricted, installed backwards, or in the wrong line, it will cause an overheating condition and possible transmission failure. CAUTION: The drainback valve is a one-way flow device. It must be properly oriented in terms of flow direction for the cooler to function properly. The valve must be installed in the pressure line. Otherwise flow will be blocked and would cause an overheating condition and eventual transmission failure.
1997 | Dodge or Ram Truck | RAM 3500 Truck 2WD | V10-8.0L VIN W | Transmission Cooler ¦Service and Repair, Procedures: Cooler Flow Check and Flushing | OIL COOLER FLOW CHECK - After the new or repaired transmission has been installed and filled, the oil cooler flow should be checked using the following procedure: 1. Disconnect the From cooler line at the transmission and place a collecting container under the disconnected line. 2. Run the engine at curb idle speed, with the shift selector in neutral. 3. If the fluid flow is intermittent or takes more than 20 seconds to collect one quart, the cooler should be replaced. - CAUTION: With the fluid set at the proper level, fluid collection should not exceed (1) quart or internal damage to the transmission may occur. 4. If flow is found to be within acceptable limits, reconnect the cooler line. Then fill transaxle to the proper level, using the approved type of automatic transmission fluid. FLUSHING COOLERS AND TUBES - When a transmission failure has contaminated the fluid, the oil cooler(s) must be flushed. The cooler bypass valve in the transmission must be replaced also. The torque converter must also be replaced. This will insure that metal particles or sludged oil are not later transferred back into the reconditioned (or replaced) transmission. - There are two different procedures for flushing coolers and lines. The recommended procedure is to use Tool 6906 Cooler Flusher. The other procedure is to use a hand suction gun and mineral spirits. - WARNING: + Wear protective eye-wear that meets the requirements of OSHA and ANSI Z87.1-1968. Wear standard industrial rubber gloves. + Keep lighted cigarettes, sparks, flames, and other ignition sources away from the area to prevent the ignition of combustible liquids and gases. Keep a class (B) Fire extinguisher in the area where the flusher will be used. + Keep the area well ventilated. + Do not let flushing solvent come in contact with your eyes or skin: if eye contamination occurs, flush eyes with water for 15 to 20 seconds. Remove contaminated clothing and wash affected skin with soap and water. Seek medical attention. COOLER FLUSH USING TOOL 6906 1. Remove cover plate filler plug on Tool 6906, or equivalent. Fill reservoir 1/2 to 3/4 full of fresh flushing solution. Flushing solvents are petroleum based solutions generally used to clean automatic transmission components. DO NOT use solvents containing acids, water, gasoline, or any other corrosive liquids. 2. Reinstall filler plug on Tool 6906, or equivalent. 3. Verify pump power switch is turned OFF. Connect red alligator clip to positive (+) battery post. Connect black (-) alligator clip to a good ground. 4. Disconnect the cooler lines at the transmission. - NOTE: When flushing transmission cooler and lines, ALWAYS reverse flush. 5. Connect the BLUE pressure line to the OUTLET (From) cooler line. 6. Connect the CLEAR return line to the INLET (To) cooler line 7. Turn pump ON for two to three minutes to flush cooler(s) and lines. Monitor pressure readings and clear return lines. Pressure readings should stabilize below 20 psi. for vehicles equipped with a single cooler and 30 psi. for vehicles equipped with dual coolers. If flow is intermittent or exceeds these pressures, replace cooler. 8. Turn pump OFF. 9. Disconnect CLEAR suction line from reservoir at cover plate. Disconnect CLEAR return line at cover plate, and place it in a drain pan. 10. Turn pump ON for 30 seconds to purge flushing solution from cooler and lines. Turn pump OFF. 11. Place CLEAR suction line into a one quart container of MOPAR type 9602 automatic transmission fluid. 12. Turn pump ON until all transmission fluid is removed from the one quart container and lines. This purges any residual cleaning solvent from the transmission cooler and lines. Turn pump OFF. 13. Disconnect alligator clips from battery. Reconnect flusher lines to cover plate, and remove flushing adapters from cooler lines. COOLER FLUSH USING SUCTION GUN AND MINERAL SPIRITS 1. Disconnect the cooler lines at the transmission. 2. Using a hand suction gun filled with mineral spirits, reverse flush the cooler. Force mineral spirits into the From Cooler line of the cooler and catch the exiting spirits from the To Cooler line. Observe for the presence of debris in the exiting fluid. Continue until fluid exiting is clear and free from debris. 3. Using compressed air (under 40 psi) in intermittent spurts, blow any remaining mineral spirits from the cooler, again in the reverse direction. 4. Pump one (1) quart of automatic transmission fluid through the cooler before reconnecting. 5. If at any stage of the cleaning process, the cooler does not freely pass fluid, the cooler must be replaced.
1997 | Dodge or Ram Truck | RAM 3500 Truck 2WD | V10-8.0L VIN W | Air Injection Check Valve ¦Service and Repair, Procedures: Air Check Valve Replacement | Air Check Valve Location REMOVAL 1. Remove clamp from air hose at check valve. 2. Remove hose from valve. 3. Remove the valve from catalyst tube. INSTALLATION 1. Install valve on catalyst tube. 2. Tighten valve to 33 Nm (25 ft-lbs). 3. Connect air hose to the air check valve.
1997 | Dodge or Ram Truck | RAM 3500 Truck 2WD | V8-360 5.9L VIN 5 Magnum | Vacuum Check Valve HVAC ¦Service and Repair, Procedures | 1. Unplug the vacuum supply line at the intake manifold. 2. Note the orientation of the check valve in the vacuum line for correct installation. The black colored end of the valve should be oriented towards the intake manifold, and the natural colored end towards the vacuum reservoir. 3. Unplug the valve from the vacuum supply line fittings. 4. Reverse the removal procedures to install.
1997 | Dodge or Ram Truck | RAM 3500 Truck 2WD | V8-360 5.9L VIN 5 Magnum | Valve ¦Service and Repair, Procedures: Removal and Installation | REMOVAL 1. Remove the cylinder head. 2. Compress valve springs using Valve Spring Compressor Tool MD-998772A and adaptor 6716A, or equivalents. 3. Remove valve retaining locks, valve spring retainers, valve stem seals and valve springs. 4. Before removing valves, remove any burrs from valve stem lock grooves to prevent damage to the valve guides. Identify valves to ensure installation in original location. INSTALLATION 1. Coat valve stems with lubrication oil and insert them in cylinder head. 2. If valves or seats are reground, check valve stem height. If valve is too long, replace cylinder head. 3. Install new seals on all valve guides. Install valve springs and valve retainers. 4. Compress valve springs with Valve Spring Compressor Tool MD-998772A and adaptor 6716A, or equivalents, install locks and release tool. If valves and/or seats are ground, measure the installed height of springs. Make sure the measurement is taken from bottom of spring seat in cylinder head to the bottom surface of spring retainer. If spacers are installed, measure from the top of spacer. If height is greater than 42.86 mm (1-11/16 inches), install a 1.587 mm (1/16 inch) spacer in head counterbore. This should bring spring height back to normal 41.27 to 42.86 mm (1-5/8 to 1-11/16 inch).
1997 | Dodge or Ram Truck | RAM 3500 Truck 2WD | V8-360 5.9L VIN 5 Magnum | Valve Spring ¦Service and Repair, Procedures: Cylinder Head Off | REMOVAL 1. Remove the cylinder head. 2. Compress valve springs using Valve Spring Compressor Tool MD-998772A and adaptor 6716A, or equivalents. 3. Remove valve retaining locks, valve spring retainers, valve stem seals and valve springs. 4. Before removing valves, remove any burrs from valve stem lock grooves to prevent damage to the valve guides. Identify valves to ensure installation in original location. INSTALLATION 1. Coat valve stems with lubrication oil and insert them in cylinder head. 2. If valves or seats are reground, check valve stem height. If valve is too long, replace cylinder head. 3. Install new seals on all valve guides. Install valve springs and valve retainers. 4. Compress valve springs with Valve Spring Compressor Tool MD-998772A and adaptor 6716A, or equivalents, install locks and release tool. If valves and/or seats are ground, measure the installed height of springs. Make sure the measurement is taken from bottom of spring seat in cylinder head to the bottom surface of spring retainer. If spacers are installed, measure from the top of spacer. If height is greater than 42.86 mm (1-11/16 inches), install a 1.587 mm (1/16 inch) spacer in head counterbore. This should bring spring height back to normal 41.27 to 42.86 mm (1-5/8 to 1-11/16 inch).
1997 | Dodge or Ram Truck | RAM 3500 Truck 2WD | V8-360 5.9L VIN 5 Magnum | Cooling System ¦Service and Repair, Procedures: Checking and Adding Coolant | NOTE: Do not remove radiator cap for routine coolant level inspections. The coolant level can be checked at the coolant reserve/overflow tank. CHECKING - The coolant reserve/overflow system provides a quick visual method for determining the coolant level without removing the radiator pressure cap. With engine idling and at normal operating temperature, observe coolant level in coolant reserve/overflow tank. The coolant level should be between the MIN and MAX marks. COOLANT SERVICE - It is recommended that the cooling system be drained and flushed at 84,000 kilometers (52,500 miles) or 3 years, whichever occurs first. Then every two years or 48,000 kilometers (30,000 miles), whichever occurs first. ADDING - Do not remove the radiator cap to add coolant to the system. When adding coolant to maintain the correct level, do so at the coolant reserve/ overflow tank with a 50/50 mixture of ethylene-glycol antifreeze containing Alugard 340-2 (TM) and water. Remove the radiator cap only for testing or when refilling the system after service. Removing cap unnecessarily can cause loss of coolant and allow air to enter system. This produces corrosion. LEVEL CHECK-SERVICE - The cooling system is closed and designed to maintain coolant level to the top of the radiator. WARNING: DO NOT OPEN RADIATOR DRAINCOCK WITH ENGINE RUNNING OR WHILE ENGINE IS HOT AND COOLING SYSTEM IS UNDER PRESSURE. - When vehicle servicing requires a coolant level check in the radiator, drain several ounces of coolant from the radiator drain cock. Do this while observing the coolant reserve/overflow system tank. The coolant level in the reserve/overflow tank should drop slightly. If not, inspect for a leak between radiator and coolant reserve/overflow system connection. Remove radiator cap. The coolant level should be to the top of the radiator. If not and if coolant level in reserve/overflow tank is at the MIN mark, check for: - ^ An air leak in the coolant reserve/overflow tank - ^ An air leak in the radiator filler neck - ^ Leak in the pressure cap seal to the radiator filler neck
1997 | Dodge or Ram Truck | RAM 3500 Truck 2WD | V8-360 5.9L VIN 5 Magnum | Fluid - A/T ¦Service and Repair, Procedures: Fluid Level Check | NOTE: Transmission fluid level should be checked monthly under normal operation. If the vehicle is used for trailer towing or similar heavy load hauling, check fluid level and condition weekly. Fluid level is checked with the engine running at curb idle speed, the transmission in NEUTRAL and the transmission fluid at normal operating temperature. PROCEDURE 1. Transmission fluid must be at normal operating temperature for accurate fluid level check. Drive vehicle if necessary to bring fluid temperature up to normal hot operating temperature of 82°C (180°F). 2. Position vehicle on level surface. 3. Start and run engine at curb idle speed. 4. Apply parking brakes. 5. Shift transmission momentarily into all gear ranges. Then shift transmission back to Neutral. 6. Clean top of filler tube and dipstick to keep dirt from entering tube. 7. Remove dipstick and check fluid level as follows: - a. Correct acceptable level is in crosshatch area. - b. Correct maximum level is to MAX arrow mark. - c. Incorrect level is at or below MIN line. - d. If fluid is low, add only enough MOPAR ATF+4 to restore correct level. Do not overfill. - CAUTION: Do not overfill the transmission. Overfilling may cause leakage out the pump vent which can be mistaken for a pump seal leak. Overfilling will also cause fluid aeration and foaming as the excess fluid is picked up and churned by the gear-train. This will significantly reduce fluid life.
1997 | Dodge or Ram Truck | RAM 3500 Truck 2WD | V8-360 5.9L VIN 5 Magnum | Refrigerant Oil ¦Service and Repair, Procedures: Refrigerant Oil Level Check | Refrigerant Oil Capacities Refrigerant Oil Level - When an air conditioning system is assembled at the factory, all components (except the compressor are refrigerant oil free. After the system has been charged and operated, the oil in the compressor is dispersed throughout the refrigerant system. The accumulator, evaporator, condenser, and compressor will each retain a significant amount of oil. - It is important to have the correct amount of oil in the refrigerant system. This will ensure proper lubrication of the compressor. Too little oil will result in damage to the compressor. Too much oil will reduce the cooling capacity of the system. - It will not be necessary to check the oil level in the compressor or to add oil, unless there has been an oil loss. This may be due to a rupture or leak from a refrigerant line, a compressor shaft seal, an evaporator, or a condenser. If a rupture occurs, add 30 ml (1 ounce) of oil to the system after the repair has been made. Oil loss at a leak point will be evident by the presence of a wet, shiny surface around the leak. - Refrigerant oil must be added when a accumulator, evaporator, or condenser are replaced. See the Refrigerant Oil Capacities chart. When a compressor is replaced, the oil must be drained from the old compressor and measured. Drain all the oil from the new compressor, then fill the new compressor with the same amount of oil that was drained out of the old compressor.
1997 | Dodge or Ram Truck | RAM 3500 Truck 2WD | V8-360 5.9L VIN 5 Magnum | Vacuum Brake Booster ¦Service and Repair, Procedures: Vacuum Booster Replacement | REMOVAL 1. Disconnect harness wires from differential switch on combination valve and from RWAL valve. 2. Disconnect brake line from combination valve to front brakes, or ABS valve. Then disconnect brake line from RWAL valve to rear brakes. Master Cylinder & Valve Assembly 3. Remove nuts attaching master cylinder and valves to power brake booster studs. Then remove master cylinder and valves as assembly. 4. Disconnect vacuum hose at booster check valve. 5. Remove knee bolster for access to brake pedal. Booster Push Rod 6. Remove clip and washer securing booster push rod to brake pedal and slid rod off pedal. Booster Mounting 7. Remove nuts attaching booster mounting studs to dash panel and pedal mounting bracket and remove booster. NOTE: If new booster is being installed, check code letters to verify that correct booster is being installed. INSTALLATION 1. Position booster on engine compartment dash panel. 2. Install and tighten booster mounting stud nuts to 23-34 Nm (17-25 ft. lbs.). 3. Connect booster push rod to brake pedal. 4. Install knee bolster. 5. Connect vacuum hose to booster check valve. 6. Install master cylinder and valves on booster as assembly: and tighten mounting nuts to 23-34 Nm (17-25 ft. lbs.). 7. Connect front/rear brake lines to combination valve and RWAL valve. Tighten brake line fittings to 16-23 Nm (12-17 ft. lbs.). 8. Connect harness wires to RWAL valve and pressure differential switch on combination valve. 9. Fill and bleed brake system. See: Brake Bleeding > Procedures
1997 | Dodge or Ram Truck | RAM 3500 Truck 2WD | V8-360 5.9L VIN 5 Magnum | Valve Guide Seal ¦Service and Repair, Procedures: Cylinder Head Off | REMOVAL 1. Remove the cylinder head. 2. Compress valve springs using Valve Spring Compressor Tool MD-998772A and adaptor 6716A, or equivalents. 3. Remove valve retaining locks, valve spring retainers, valve stem seals and valve springs. 4. Before removing valves, remove any burrs from valve stem lock grooves to prevent damage to the valve guides. Identify valves to ensure installation in original location. INSTALLATION 1. Coat valve stems with lubrication oil and insert them in cylinder head. 2. If valves or seats are reground, check valve stem height. If valve is too long, replace cylinder head. 3. Install new seals on all valve guides. Install valve springs and valve retainers. 4. Compress valve springs with Valve Spring Compressor Tool MD-998772A and adaptor 6716A, or equivalents, install locks and release tool. If valves and/or seats are ground, measure the installed height of springs. Make sure the measurement is taken from bottom of spring seat in cylinder head to the bottom surface of spring retainer. If spacers are installed, measure from the top of spacer. If height is greater than 42.86 mm (1-11/16 inches), install a 1.587 mm (1/16 inch) spacer in head counterbore. This should bring spring height back to normal 41.27 to 42.86 mm (1-5/8 to 1-11/16 inch).
1997 | Dodge or Ram Truck | RAM 3500 Truck 2WD | V8-360 5.9L VIN 5 Magnum | Automatic Transmission/Transaxle ¦Service and Repair, Procedures: Converter Drainback Check Valve Service | The converter drainback check valve is located in the cooler outlet (pressure) line near the radiator lower tank. The valve prevents fluid drainback when the vehicle is parked for lengthy periods. The valve check ball is spring loaded and has an opening pressure of approximately 2 psi. The valve is serviced as an assembly; it is not repairable. Do not clean the valve if restricted, or contaminated by sludge, or debris. If the valve fails, or if a transmission malfunction occurs that generates sludge and or clutch particles and metal shavings, the valve must be replaced. The valve must be removed whenever the cooler and lines are reverse flushed. The valve can be flow tested when necessary. The procedure is exactly the same as for flow testing a cooler. If the valve is restricted, installed backwards, or in the wrong line, it will cause an overheating condition and possible transmission failure. CAUTION: The drainback valve is a one-way flow device. It must be properly oriented in terms of flow direction for the cooler to function properly. The valve must be installed in the pressure line. Otherwise flow will be blocked and would cause an overheating condition and eventual transmission failure.
1997 | Dodge or Ram Truck | RAM 3500 Truck 2WD | V8-360 5.9L VIN 5 Magnum | Automatic Transmission/Transaxle ¦Service and Repair, Procedures: Fluid Level Check, 30RH/32RH/36RH/37RH 3-Speed | NOTE: Transmission fluid level should be checked monthly under normal operation. If the vehicle is used for trailer towing or similar heavy load hauling, check fluid level and condition weekly. Fluid level is checked with the engine running at curb idle speed, the transmission in NEUTRAL and the transmission fluid at normal operating temperature. PROCEDURE 1. Transmission fluid must be at normal operating temperature for accurate fluid level check. Drive vehicle if necessary to bring fluid temperature up to normal hot operating temperature of 82°C (180°F). 2. Position vehicle on level surface. 3. Start and run engine at curb idle speed. 4. Apply parking brakes. 5. Shift transmission momentarily into all gear ranges. Then shift transmission back to Neutral. 6. Clean top of filler tube and dipstick to keep dirt from entering tube. 7. Remove dipstick and check fluid level as follows: - a. Correct acceptable level is in crosshatch area. - b. Correct maximum level is to MAX arrow mark. - c. Incorrect level is at or below MIN line. - d. If fluid is low, add only enough MOPAR ATF+4 to restore correct level. Do not overfill. - CAUTION: Do not overfill the transmission. Overfilling may cause leakage out the pump vent which can be mistaken for a pump seal leak. Overfilling will also cause fluid aeration and foaming as the excess fluid is picked up and churned by the gear-train. This will significantly reduce fluid life.
1997 | Dodge or Ram Truck | RAM 3500 Truck 2WD | V8-360 5.9L VIN 5 Magnum | Automatic Transmission/Transaxle ¦Service and Repair, Procedures: Fluid Level Check, A500/A518 4-Speed | See TSB 21-010-06 4/14/2006 When checking oil level, the transmission fluid must be cool (85-125°F). Check fluid level with transmission in Park and the engine at curb idle speed. Shift the transmission through all gear ranges and back to Park before checking fluid level and use MOPAR ATF plus 4 (Type 9602) fluid to refill or top off the fluid level.
1997 | Dodge or Ram Truck | RAM 3500 Truck 2WD | V8-360 5.9L VIN 5 Magnum | Automatic Transmission/Transaxle ¦Service and Repair, Procedures: Fluid Level Check, A727/A904/A998/A999 3-Speed | NOTE: Transmission fluid level should be checked monthly under normal operation. If the vehicle is used for trailer towing or similar heavy load hauling, check fluid level and condition weekly. Fluid level is checked with the engine running at curb idle speed, the transmission in NEUTRAL and the transmission fluid at normal operating temperature. PROCEDURE 1. Transmission fluid must be at normal operating temperature for accurate fluid level check. Drive vehicle if necessary to bring fluid temperature up to normal hot operating temperature of 82°C (180°F). 2. Position vehicle on level surface. 3. Start and run engine at curb idle speed. 4. Apply parking brakes. 5. Shift transmission momentarily into all gear ranges. Then shift transmission back to Neutral. 6. Clean top of filler tube and dipstick to keep dirt from entering tube. - CAUTION: Do not overfill the transmission. Overfilling may cause leakage out the pump vent which can be mistaken for a pump seal leak. Overfilling will also cause fluid aeration and foaming as the excess fluid is picked up and churned by the gear-train. This will significantly reduce fluid life. 7. Remove dipstick and check fluid level as follows: - a. Correct acceptable level is in crosshatch area. - b. Correct maximum level is to MAX arrow mark. - c. Incorrect level is at or below MIN line. - d. If fluid is low, add only enough MOPAR ATF+4 to restore correct level. Do not overfill.
1997 | Dodge or Ram Truck | RAM 3500 Truck 2WD | V8-360 5.9L VIN 5 Magnum | Lifter / Lash Adjuster ¦Service and Repair, Procedures: Disassembly and Assembly | CAUTION: The plunger and tappet bodies are not interchangeable. The plunger and valve must always be fitted to the original body. It is advisable to work on one tappet at a time to avoid mixing of parts. Mixed parts are not compatible. DO NOT disassemble a tappet on a dirty work bench. DISASSEMBLE 1. Pry out plunger retainer spring clip. 2. Clean varnish deposits from inside of tappet body above plunger cap. 3. Invert tappet body and remove plunger cap, plunger, check valve, check valve spring, check valve retainer, and plunger spring. Check valve could be flat or ball. ASSEMBLE 1. Clean all tappet parts in a solvent that will remove all varnish and carbon. 2. Replace tappets that are unfit for further service with new assemblies. 3. If plunger shows signs of scoring or wear, install a new tappet assembly. If valve is pitted, or valve seat on end of plunger is prevented from seating, install a new tappet assembly. 4. Assemble tappets.
1997 | Dodge or Ram Truck | RAM 3500 Truck 2WD | V8-360 5.9L VIN 5 Magnum | Transmission Cooler ¦Service and Repair, Procedures: Cooler Flow Check and Flushing | OIL COOLER FLOW CHECK - After the new or repaired transmission has been installed and filled, the oil cooler flow should be checked using the following procedure: 1. Disconnect the From cooler line at the transmission and place a collecting container under the disconnected line. 2. Run the engine at curb idle speed, with the shift selector in neutral. 3. If the fluid flow is intermittent or takes more than 20 seconds to collect one quart, the cooler should be replaced. - CAUTION: With the fluid set at the proper level, fluid collection should not exceed (1) quart or internal damage to the transmission may occur. 4. If flow is found to be within acceptable limits, reconnect the cooler line. Then fill transaxle to the proper level, using the approved type of automatic transmission fluid. FLUSHING COOLERS AND TUBES - When a transmission failure has contaminated the fluid, the oil cooler(s) must be flushed. The cooler bypass valve in the transmission must be replaced also. The torque converter must also be replaced. This will insure that metal particles or sludged oil are not later transferred back into the reconditioned (or replaced) transmission. - There are two different procedures for flushing coolers and lines. The recommended procedure is to use Tool 6906 Cooler Flusher. The other procedure is to use a hand suction gun and mineral spirits. - WARNING: + Wear protective eye-wear that meets the requirements of OSHA and ANSI Z87.1-1968. Wear standard industrial rubber gloves. + Keep lighted cigarettes, sparks, flames, and other ignition sources away from the area to prevent the ignition of combustible liquids and gases. Keep a class (B) Fire extinguisher in the area where the flusher will be used. + Keep the area well ventilated. + Do not let flushing solvent come in contact with your eyes or skin: if eye contamination occurs, flush eyes with water for 15 to 20 seconds. Remove contaminated clothing and wash affected skin with soap and water. Seek medical attention. COOLER FLUSH USING TOOL 6906 1. Remove cover plate filler plug on Tool 6906, or equivalent. Fill reservoir 1/2 to 3/4 full of fresh flushing solution. Flushing solvents are petroleum based solutions generally used to clean automatic transmission components. DO NOT use solvents containing acids, water, gasoline, or any other corrosive liquids. 2. Reinstall filler plug on Tool 6906, or equivalent. 3. Verify pump power switch is turned OFF. Connect red alligator clip to positive (+) battery post. Connect black (-) alligator clip to a good ground. 4. Disconnect the cooler lines at the transmission. - NOTE: When flushing transmission cooler and lines, ALWAYS reverse flush. 5. Connect the BLUE pressure line to the OUTLET (From) cooler line. 6. Connect the CLEAR return line to the INLET (To) cooler line 7. Turn pump ON for two to three minutes to flush cooler(s) and lines. Monitor pressure readings and clear return lines. Pressure readings should stabilize below 20 psi. for vehicles equipped with a single cooler and 30 psi. for vehicles equipped with dual coolers. If flow is intermittent or exceeds these pressures, replace cooler. 8. Turn pump OFF. 9. Disconnect CLEAR suction line from reservoir at cover plate. Disconnect CLEAR return line at cover plate, and place it in a drain pan. 10. Turn pump ON for 30 seconds to purge flushing solution from cooler and lines. Turn pump OFF. 11. Place CLEAR suction line into a one quart container of MOPAR type 9602 automatic transmission fluid. 12. Turn pump ON until all transmission fluid is removed from the one quart container and lines. This purges any residual cleaning solvent from the transmission cooler and lines. Turn pump OFF. 13. Disconnect alligator clips from battery. Reconnect flusher lines to cover plate, and remove flushing adapters from cooler lines. COOLER FLUSH USING SUCTION GUN AND MINERAL SPIRITS 1. Disconnect the cooler lines at the transmission. 2. Using a hand suction gun filled with mineral spirits, reverse flush the cooler. Force mineral spirits into the From Cooler line of the cooler and catch the exiting spirits from the To Cooler line. Observe for the presence of debris in the exiting fluid. Continue until fluid exiting is clear and free from debris. 3. Using compressed air (under 40 psi) in intermittent spurts, blow any remaining mineral spirits from the cooler, again in the reverse direction. 4. Pump one (1) quart of automatic transmission fluid through the cooler before reconnecting. 5. If at any stage of the cleaning process, the cooler does not freely pass fluid, the cooler must be replaced.
1997 | Dodge or Ram Truck | RAM 3500 Truck 2WD | V8-360 5.9L VIN 5 Magnum | Air Injection Check Valve ¦Service and Repair, Procedures: Air Check Valve Replacement | Air Check Valve Location REMOVAL 1. Remove clamp from air hose at check valve. 2. Remove hose from valve. 3. Remove the valve from catalyst tube. INSTALLATION 1. Install valve on catalyst tube. 2. Tighten valve to 33 Nm (25 ft-lbs). 3. Connect air hose to the air check valve.
1997 | Dodge or Ram Truck | RAM 3500 Truck 2WD | V8-5.9L VIN Z | Vacuum Check Valve HVAC ¦Service and Repair, Procedures | 1. Unplug the vacuum supply line at the intake manifold. 2. Note the orientation of the check valve in the vacuum line for correct installation. The black colored end of the valve should be oriented towards the intake manifold, and the natural colored end towards the vacuum reservoir. 3. Unplug the valve from the vacuum supply line fittings. 4. Reverse the removal procedures to install.
1997 | Dodge or Ram Truck | RAM 3500 Truck 2WD | V8-5.9L VIN Z | Valve ¦Service and Repair, Procedures: Removal and Installation | REMOVAL 1. Remove the cylinder head. 2. Compress valve springs using Valve Spring Compressor Tool MD-998772A and adaptor 6716A, or equivalents. 3. Remove valve retaining locks, valve spring retainers, valve stem seals and valve springs. 4. Before removing valves, remove any burrs from valve stem lock grooves to prevent damage to the valve guides. Identify valves to ensure installation in original location. INSTALLATION 1. Coat valve stems with lubrication oil and insert them in cylinder head. 2. If valves or seats are reground, check valve stem height. If valve is too long, replace cylinder head. 3. Install new seals on all valve guides. Install valve springs and valve retainers. 4. Compress valve springs with Valve Spring Compressor Tool MD-998772A and adaptor 6716A, or equivalents, install locks and release tool. If valves and/or seats are ground, measure the installed height of springs. Make sure the measurement is taken from bottom of spring seat in cylinder head to the bottom surface of spring retainer. If spacers are installed, measure from the top of spacer. If height is greater than 42.86 mm (1-11/16 inches), install a 1.587 mm (1/16 inch) spacer in head counterbore. This should bring spring height back to normal 41.27 to 42.86 mm (1-5/8 to 1-11/16 inch).
1997 | Dodge or Ram Truck | RAM 3500 Truck 2WD | V8-5.9L VIN Z | Valve Spring ¦Service and Repair, Procedures: Cylinder Head Off | REMOVAL 1. Remove the cylinder head. 2. Compress valve springs using Valve Spring Compressor Tool MD-998772A and adaptor 6716A, or equivalents. 3. Remove valve retaining locks, valve spring retainers, valve stem seals and valve springs. 4. Before removing valves, remove any burrs from valve stem lock grooves to prevent damage to the valve guides. Identify valves to ensure installation in original location. INSTALLATION 1. Coat valve stems with lubrication oil and insert them in cylinder head. 2. If valves or seats are reground, check valve stem height. If valve is too long, replace cylinder head. 3. Install new seals on all valve guides. Install valve springs and valve retainers. 4. Compress valve springs with Valve Spring Compressor Tool MD-998772A and adaptor 6716A, or equivalents, install locks and release tool. If valves and/or seats are ground, measure the installed height of springs. Make sure the measurement is taken from bottom of spring seat in cylinder head to the bottom surface of spring retainer. If spacers are installed, measure from the top of spacer. If height is greater than 42.86 mm (1-11/16 inches), install a 1.587 mm (1/16 inch) spacer in head counterbore. This should bring spring height back to normal 41.27 to 42.86 mm (1-5/8 to 1-11/16 inch).
1997 | Dodge or Ram Truck | RAM 3500 Truck 2WD | V8-5.9L VIN Z | Cooling System ¦Service and Repair, Procedures: Checking and Adding Coolant | NOTE: Do not remove radiator cap for routine coolant level inspections. The coolant level can be checked at the coolant reserve/overflow tank. CHECKING - The coolant reserve/overflow system provides a quick visual method for determining the coolant level without removing the radiator pressure cap. With engine idling and at normal operating temperature, observe coolant level in coolant reserve/overflow tank. The coolant level should be between the MIN and MAX marks. COOLANT SERVICE - It is recommended that the cooling system be drained and flushed at 84,000 kilometers (52,500 miles) or 3 years, whichever occurs first. Then every two years or 48,000 kilometers (30,000 miles), whichever occurs first. ADDING - Do not remove the radiator cap to add coolant to the system. When adding coolant to maintain the correct level, do so at the coolant reserve/ overflow tank with a 50/50 mixture of ethylene-glycol antifreeze containing Alugard 340-2 (TM) and water. Remove the radiator cap only for testing or when refilling the system after service. Removing cap unnecessarily can cause loss of coolant and allow air to enter system. This produces corrosion. LEVEL CHECK-SERVICE - The cooling system is closed and designed to maintain coolant level to the top of the radiator. WARNING: DO NOT OPEN RADIATOR DRAINCOCK WITH ENGINE RUNNING OR WHILE ENGINE IS HOT AND COOLING SYSTEM IS UNDER PRESSURE. - When vehicle servicing requires a coolant level check in the radiator, drain several ounces of coolant from the radiator drain cock. Do this while observing the coolant reserve/overflow system tank. The coolant level in the reserve/overflow tank should drop slightly. If not, inspect for a leak between radiator and coolant reserve/overflow system connection. Remove radiator cap. The coolant level should be to the top of the radiator. If not and if coolant level in reserve/overflow tank is at the MIN mark, check for: - ^ An air leak in the coolant reserve/overflow tank - ^ An air leak in the radiator filler neck - ^ Leak in the pressure cap seal to the radiator filler neck
1997 | Dodge or Ram Truck | RAM 3500 Truck 2WD | V8-5.9L VIN Z | Fluid - A/T ¦Service and Repair, Procedures: Fluid Level Check | NOTE: Transmission fluid level should be checked monthly under normal operation. If the vehicle is used for trailer towing or similar heavy load hauling, check fluid level and condition weekly. Fluid level is checked with the engine running at curb idle speed, the transmission in NEUTRAL and the transmission fluid at normal operating temperature. PROCEDURE 1. Transmission fluid must be at normal operating temperature for accurate fluid level check. Drive vehicle if necessary to bring fluid temperature up to normal hot operating temperature of 82°C (180°F). 2. Position vehicle on level surface. 3. Start and run engine at curb idle speed. 4. Apply parking brakes. 5. Shift transmission momentarily into all gear ranges. Then shift transmission back to Neutral. 6. Clean top of filler tube and dipstick to keep dirt from entering tube. 7. Remove dipstick and check fluid level as follows: - a. Correct acceptable level is in crosshatch area. - b. Correct maximum level is to MAX arrow mark. - c. Incorrect level is at or below MIN line. - d. If fluid is low, add only enough MOPAR ATF+4 to restore correct level. Do not overfill. - CAUTION: Do not overfill the transmission. Overfilling may cause leakage out the pump vent which can be mistaken for a pump seal leak. Overfilling will also cause fluid aeration and foaming as the excess fluid is picked up and churned by the gear-train. This will significantly reduce fluid life.
1997 | Dodge or Ram Truck | RAM 3500 Truck 2WD | V8-5.9L VIN Z | Refrigerant Oil ¦Service and Repair, Procedures: Refrigerant Oil Level Check | Refrigerant Oil Capacities Refrigerant Oil Level - When an air conditioning system is assembled at the factory, all components (except the compressor are refrigerant oil free. After the system has been charged and operated, the oil in the compressor is dispersed throughout the refrigerant system. The accumulator, evaporator, condenser, and compressor will each retain a significant amount of oil. - It is important to have the correct amount of oil in the refrigerant system. This will ensure proper lubrication of the compressor. Too little oil will result in damage to the compressor. Too much oil will reduce the cooling capacity of the system. - It will not be necessary to check the oil level in the compressor or to add oil, unless there has been an oil loss. This may be due to a rupture or leak from a refrigerant line, a compressor shaft seal, an evaporator, or a condenser. If a rupture occurs, add 30 ml (1 ounce) of oil to the system after the repair has been made. Oil loss at a leak point will be evident by the presence of a wet, shiny surface around the leak. - Refrigerant oil must be added when a accumulator, evaporator, or condenser are replaced. See the Refrigerant Oil Capacities chart. When a compressor is replaced, the oil must be drained from the old compressor and measured. Drain all the oil from the new compressor, then fill the new compressor with the same amount of oil that was drained out of the old compressor.
1997 | Dodge or Ram Truck | RAM 3500 Truck 2WD | V8-5.9L VIN Z | Vacuum Brake Booster ¦Service and Repair, Procedures: Vacuum Booster Replacement | REMOVAL 1. Disconnect harness wires from differential switch on combination valve and from RWAL valve. 2. Disconnect brake line from combination valve to front brakes, or ABS valve. Then disconnect brake line from RWAL valve to rear brakes. Master Cylinder & Valve Assembly 3. Remove nuts attaching master cylinder and valves to power brake booster studs. Then remove master cylinder and valves as assembly. 4. Disconnect vacuum hose at booster check valve. 5. Remove knee bolster for access to brake pedal. Booster Push Rod 6. Remove clip and washer securing booster push rod to brake pedal and slid rod off pedal. Booster Mounting 7. Remove nuts attaching booster mounting studs to dash panel and pedal mounting bracket and remove booster. NOTE: If new booster is being installed, check code letters to verify that correct booster is being installed. INSTALLATION 1. Position booster on engine compartment dash panel. 2. Install and tighten booster mounting stud nuts to 23-34 Nm (17-25 ft. lbs.). 3. Connect booster push rod to brake pedal. 4. Install knee bolster. 5. Connect vacuum hose to booster check valve. 6. Install master cylinder and valves on booster as assembly: and tighten mounting nuts to 23-34 Nm (17-25 ft. lbs.). 7. Connect front/rear brake lines to combination valve and RWAL valve. Tighten brake line fittings to 16-23 Nm (12-17 ft. lbs.). 8. Connect harness wires to RWAL valve and pressure differential switch on combination valve. 9. Fill and bleed brake system. See: Brake Bleeding > Procedures
1997 | Dodge or Ram Truck | RAM 3500 Truck 2WD | V8-5.9L VIN Z | Valve Guide Seal ¦Service and Repair, Procedures: Cylinder Head Off | REMOVAL 1. Remove the cylinder head. 2. Compress valve springs using Valve Spring Compressor Tool MD-998772A and adaptor 6716A, or equivalents. 3. Remove valve retaining locks, valve spring retainers, valve stem seals and valve springs. 4. Before removing valves, remove any burrs from valve stem lock grooves to prevent damage to the valve guides. Identify valves to ensure installation in original location. INSTALLATION 1. Coat valve stems with lubrication oil and insert them in cylinder head. 2. If valves or seats are reground, check valve stem height. If valve is too long, replace cylinder head. 3. Install new seals on all valve guides. Install valve springs and valve retainers. 4. Compress valve springs with Valve Spring Compressor Tool MD-998772A and adaptor 6716A, or equivalents, install locks and release tool. If valves and/or seats are ground, measure the installed height of springs. Make sure the measurement is taken from bottom of spring seat in cylinder head to the bottom surface of spring retainer. If spacers are installed, measure from the top of spacer. If height is greater than 42.86 mm (1-11/16 inches), install a 1.587 mm (1/16 inch) spacer in head counterbore. This should bring spring height back to normal 41.27 to 42.86 mm (1-5/8 to 1-11/16 inch).
1997 | Dodge or Ram Truck | RAM 3500 Truck 2WD | V8-5.9L VIN Z | Automatic Transmission/Transaxle ¦Service and Repair, Procedures: Converter Drainback Check Valve Service | The converter drainback check valve is located in the cooler outlet (pressure) line near the radiator lower tank. The valve prevents fluid drainback when the vehicle is parked for lengthy periods. The valve check ball is spring loaded and has an opening pressure of approximately 2 psi. The valve is serviced as an assembly; it is not repairable. Do not clean the valve if restricted, or contaminated by sludge, or debris. If the valve fails, or if a transmission malfunction occurs that generates sludge and or clutch particles and metal shavings, the valve must be replaced. The valve must be removed whenever the cooler and lines are reverse flushed. The valve can be flow tested when necessary. The procedure is exactly the same as for flow testing a cooler. If the valve is restricted, installed backwards, or in the wrong line, it will cause an overheating condition and possible transmission failure. CAUTION: The drainback valve is a one-way flow device. It must be properly oriented in terms of flow direction for the cooler to function properly. The valve must be installed in the pressure line. Otherwise flow will be blocked and would cause an overheating condition and eventual transmission failure.
1997 | Dodge or Ram Truck | RAM 3500 Truck 2WD | V8-5.9L VIN Z | Automatic Transmission/Transaxle ¦Service and Repair, Procedures: Fluid Level Check, 30RH/32RH/36RH/37RH 3-Speed | NOTE: Transmission fluid level should be checked monthly under normal operation. If the vehicle is used for trailer towing or similar heavy load hauling, check fluid level and condition weekly. Fluid level is checked with the engine running at curb idle speed, the transmission in NEUTRAL and the transmission fluid at normal operating temperature. PROCEDURE 1. Transmission fluid must be at normal operating temperature for accurate fluid level check. Drive vehicle if necessary to bring fluid temperature up to normal hot operating temperature of 82°C (180°F). 2. Position vehicle on level surface. 3. Start and run engine at curb idle speed. 4. Apply parking brakes. 5. Shift transmission momentarily into all gear ranges. Then shift transmission back to Neutral. 6. Clean top of filler tube and dipstick to keep dirt from entering tube. 7. Remove dipstick and check fluid level as follows: - a. Correct acceptable level is in crosshatch area. - b. Correct maximum level is to MAX arrow mark. - c. Incorrect level is at or below MIN line. - d. If fluid is low, add only enough MOPAR ATF+4 to restore correct level. Do not overfill. - CAUTION: Do not overfill the transmission. Overfilling may cause leakage out the pump vent which can be mistaken for a pump seal leak. Overfilling will also cause fluid aeration and foaming as the excess fluid is picked up and churned by the gear-train. This will significantly reduce fluid life.
1997 | Dodge or Ram Truck | RAM 3500 Truck 2WD | V8-5.9L VIN Z | Automatic Transmission/Transaxle ¦Service and Repair, Procedures: Fluid Level Check, A500/A518 4-Speed | See TSB 21-010-06 4/14/2006 When checking oil level, the transmission fluid must be cool (85-125°F). Check fluid level with transmission in Park and the engine at curb idle speed. Shift the transmission through all gear ranges and back to Park before checking fluid level and use MOPAR ATF plus 4 (Type 9602) fluid to refill or top off the fluid level.
1997 | Dodge or Ram Truck | RAM 3500 Truck 2WD | V8-5.9L VIN Z | Automatic Transmission/Transaxle ¦Service and Repair, Procedures: Fluid Level Check, A727/A904/A998/A999 3-Speed | NOTE: Transmission fluid level should be checked monthly under normal operation. If the vehicle is used for trailer towing or similar heavy load hauling, check fluid level and condition weekly. Fluid level is checked with the engine running at curb idle speed, the transmission in NEUTRAL and the transmission fluid at normal operating temperature. PROCEDURE 1. Transmission fluid must be at normal operating temperature for accurate fluid level check. Drive vehicle if necessary to bring fluid temperature up to normal hot operating temperature of 82°C (180°F). 2. Position vehicle on level surface. 3. Start and run engine at curb idle speed. 4. Apply parking brakes. 5. Shift transmission momentarily into all gear ranges. Then shift transmission back to Neutral. 6. Clean top of filler tube and dipstick to keep dirt from entering tube. - CAUTION: Do not overfill the transmission. Overfilling may cause leakage out the pump vent which can be mistaken for a pump seal leak. Overfilling will also cause fluid aeration and foaming as the excess fluid is picked up and churned by the gear-train. This will significantly reduce fluid life. 7. Remove dipstick and check fluid level as follows: - a. Correct acceptable level is in crosshatch area. - b. Correct maximum level is to MAX arrow mark. - c. Incorrect level is at or below MIN line. - d. If fluid is low, add only enough MOPAR ATF+4 to restore correct level. Do not overfill.
1997 | Dodge or Ram Truck | RAM 3500 Truck 2WD | V8-5.9L VIN Z | Lifter / Lash Adjuster ¦Service and Repair, Procedures: Disassembly and Assembly | CAUTION: The plunger and tappet bodies are not interchangeable. The plunger and valve must always be fitted to the original body. It is advisable to work on one tappet at a time to avoid mixing of parts. Mixed parts are not compatible. DO NOT disassemble a tappet on a dirty work bench. DISASSEMBLE 1. Pry out plunger retainer spring clip. 2. Clean varnish deposits from inside of tappet body above plunger cap. 3. Invert tappet body and remove plunger cap, plunger, check valve, check valve spring, check valve retainer, and plunger spring. Check valve could be flat or ball. ASSEMBLE 1. Clean all tappet parts in a solvent that will remove all varnish and carbon. 2. Replace tappets that are unfit for further service with new assemblies. 3. If plunger shows signs of scoring or wear, install a new tappet assembly. If valve is pitted, or valve seat on end of plunger is prevented from seating, install a new tappet assembly. 4. Assemble tappets.
1997 | Dodge or Ram Truck | RAM 3500 Truck 2WD | V8-5.9L VIN Z | Transmission Cooler ¦Service and Repair, Procedures: Cooler Flow Check and Flushing | OIL COOLER FLOW CHECK - After the new or repaired transmission has been installed and filled, the oil cooler flow should be checked using the following procedure: 1. Disconnect the From cooler line at the transmission and place a collecting container under the disconnected line. 2. Run the engine at curb idle speed, with the shift selector in neutral. 3. If the fluid flow is intermittent or takes more than 20 seconds to collect one quart, the cooler should be replaced. - CAUTION: With the fluid set at the proper level, fluid collection should not exceed (1) quart or internal damage to the transmission may occur. 4. If flow is found to be within acceptable limits, reconnect the cooler line. Then fill transaxle to the proper level, using the approved type of automatic transmission fluid. FLUSHING COOLERS AND TUBES - When a transmission failure has contaminated the fluid, the oil cooler(s) must be flushed. The cooler bypass valve in the transmission must be replaced also. The torque converter must also be replaced. This will insure that metal particles or sludged oil are not later transferred back into the reconditioned (or replaced) transmission. - There are two different procedures for flushing coolers and lines. The recommended procedure is to use Tool 6906 Cooler Flusher. The other procedure is to use a hand suction gun and mineral spirits. - WARNING: + Wear protective eye-wear that meets the requirements of OSHA and ANSI Z87.1-1968. Wear standard industrial rubber gloves. + Keep lighted cigarettes, sparks, flames, and other ignition sources away from the area to prevent the ignition of combustible liquids and gases. Keep a class (B) Fire extinguisher in the area where the flusher will be used. + Keep the area well ventilated. + Do not let flushing solvent come in contact with your eyes or skin: if eye contamination occurs, flush eyes with water for 15 to 20 seconds. Remove contaminated clothing and wash affected skin with soap and water. Seek medical attention. COOLER FLUSH USING TOOL 6906 1. Remove cover plate filler plug on Tool 6906, or equivalent. Fill reservoir 1/2 to 3/4 full of fresh flushing solution. Flushing solvents are petroleum based solutions generally used to clean automatic transmission components. DO NOT use solvents containing acids, water, gasoline, or any other corrosive liquids. 2. Reinstall filler plug on Tool 6906, or equivalent. 3. Verify pump power switch is turned OFF. Connect red alligator clip to positive (+) battery post. Connect black (-) alligator clip to a good ground. 4. Disconnect the cooler lines at the transmission. - NOTE: When flushing transmission cooler and lines, ALWAYS reverse flush. 5. Connect the BLUE pressure line to the OUTLET (From) cooler line. 6. Connect the CLEAR return line to the INLET (To) cooler line 7. Turn pump ON for two to three minutes to flush cooler(s) and lines. Monitor pressure readings and clear return lines. Pressure readings should stabilize below 20 psi. for vehicles equipped with a single cooler and 30 psi. for vehicles equipped with dual coolers. If flow is intermittent or exceeds these pressures, replace cooler. 8. Turn pump OFF. 9. Disconnect CLEAR suction line from reservoir at cover plate. Disconnect CLEAR return line at cover plate, and place it in a drain pan. 10. Turn pump ON for 30 seconds to purge flushing solution from cooler and lines. Turn pump OFF. 11. Place CLEAR suction line into a one quart container of MOPAR type 9602 automatic transmission fluid. 12. Turn pump ON until all transmission fluid is removed from the one quart container and lines. This purges any residual cleaning solvent from the transmission cooler and lines. Turn pump OFF. 13. Disconnect alligator clips from battery. Reconnect flusher lines to cover plate, and remove flushing adapters from cooler lines. COOLER FLUSH USING SUCTION GUN AND MINERAL SPIRITS 1. Disconnect the cooler lines at the transmission. 2. Using a hand suction gun filled with mineral spirits, reverse flush the cooler. Force mineral spirits into the From Cooler line of the cooler and catch the exiting spirits from the To Cooler line. Observe for the presence of debris in the exiting fluid. Continue until fluid exiting is clear and free from debris. 3. Using compressed air (under 40 psi) in intermittent spurts, blow any remaining mineral spirits from the cooler, again in the reverse direction. 4. Pump one (1) quart of automatic transmission fluid through the cooler before reconnecting. 5. If at any stage of the cleaning process, the cooler does not freely pass fluid, the cooler must be replaced.
1997 | Dodge or Ram Truck | RAM 3500 Truck 2WD | V8-5.9L VIN Z | Air Injection Check Valve ¦Service and Repair, Procedures: Air Check Valve Replacement | Air Check Valve Location REMOVAL 1. Remove clamp from air hose at check valve. 2. Remove hose from valve. 3. Remove the valve from catalyst tube. INSTALLATION 1. Install valve on catalyst tube. 2. Tighten valve to 33 Nm (25 ft-lbs). 3. Connect air hose to the air check valve.
1997 | Dodge or Ram Truck | RAM 3500 Truck 4WD | L6-359 5.9L DSL Turbo VIN D FI | Thermostat ¦Service and Repair, Procedures: Installation | 1. Install the outer seal into the machined shoulder on the thermostat housing. 2. Install the thermostat into the machined shoulder next to the outer seal. Note direction of thermostat. 3. Position the inner thermostat seal with the shoulder towards the thermostat housing. 4. Install thermostat, lift bracket, seals and housing to the engine as an assembly. Install and tighten mounting bolts to 24 Nm (18 ft. lbs.)torque. 5. Position generator to thermostat housing. Install and tighten mounting bolt to 24 Nm (18 ft. lbs.) torque. Tighten pivot bolt to 43 Nm (32 ft. lbs.) torque. 6. Install the check valve hose and hose clamp at thermostat housing. 7. Install accessory drive belt. 8. Connect negative battery cables to both batteries. 9. Fill cooling system and check for leaks.
1997 | Dodge or Ram Truck | RAM 3500 Truck 4WD | L6-359 5.9L DSL Turbo VIN D FI | Thermostat ¦Service and Repair, Procedures: Removal | WARNING: DO NOT LOOSEN THE RADIATOR DRAINCOCK WITH THE SYSTEM HOT AND PRESSURIZED. SERIOUS BURNS FROM THE COOLANT CAN OCCUR. NOTE: Do not waste reusable coolant. If the solution is clean, drain the coolant into a clean container for reuse. 1. Disconnect both negative battery cables from both batteries. 2. Remove accessory drive belt. 3. Drain cooling system until coolant level is below thermostat. - WARNING: CONSTANT TENSION HOSE CLAMPS ARE USED ON MOST COOLING SYSTEM HOSES. WHEN REMOVING OR INSTALLING, USE ONLY TOOLS DESIGNED FOR SERVICING THIS TYPE OF CLAMP, SUCH AS SPECIAL CLAMP TOOL (NUMBER 6094). SNAP-ON CLAMP TOOL (NUMBER HPC-20), OR EQUIVALENTS MAY BE USED FOR LARGER CLAMPS. ALWAYS WEAR SAFETY GLASSES WHEN SERVICING CONSTANT TENSION CLAMPS. - CAUTION: A number or letter is stamped into the tongue of constant tension clamps. If replacement is necessary, use only an original equipment clamp with a matching number or letter. 4. Remove radiator hose clamp and hose from thermostat housing. A special clamp tool must be used to remove the constant tension clamps. 5. Remove the hose clamp and check valve hose at thermostat housing. 6. Remove the two upper generator bracket mounting bolts. 7. Remove the upper generator mounting bracket. 8. Loosen but do not remove the generator lower pivot bolt. 9. Position the generator to gain access to thermostat housing and housing bolts. 10. Remove thermostat housing mounting bolts. 11. Remove the thermostat housing, thermostat, inner and outer seals and lift bracket. 12. Clean the mating surfaces of the thermostat housing and the cylinder head.
1997 | Dodge or Ram Truck | RAM 3500 Truck 4WD | L6-359 5.9L DSL Turbo VIN D FI | Vacuum Check Valve HVAC ¦Service and Repair, Procedures | 1. Unplug the vacuum supply line at the intake manifold. 2. Note the orientation of the check valve in the vacuum line for correct installation. The black colored end of the valve should be oriented towards the intake manifold, and the natural colored end towards the vacuum reservoir. 3. Unplug the valve from the vacuum supply line fittings. 4. Reverse the removal procedures to install.
1997 | Dodge or Ram Truck | RAM 3500 Truck 4WD | L6-359 5.9L DSL Turbo VIN D FI | Automatic Transmission/Transaxle ¦Service and Repair, Procedures: Fluid Level Check | NOTE: Transmission fluid level should be checked monthly under normal operation. If the vehicle is used for trailer towing or similar heavy load hauling, check fluid level and condition weekly. Fluid level is checked with the engine running at curb idle speed, the transmission in NEUTRAL and the transmission fluid at normal operating temperature. PROCEDURE 1. Transmission fluid must be at normal operating temperature for accurate fluid level check. Drive vehicle if necessary to bring fluid temperature up to normal hot operating temperature of 82°C (180°F). 2. Position vehicle on level surface. 3. Start and run engine at curb idle speed. 4. Apply parking brakes. 5. Shift transmission momentarily into all gear ranges. Then shift transmission back to Neutral. 6. Clean top of filler tube and dipstick to keep dirt from entering tube. 7. Remove dipstick and check fluid level as follows: - a. Correct acceptable level is in crosshatch area. - b. Correct maximum level is to MAX arrow mark. - c. Incorrect level is at or below MIN line. - d. If fluid is low, add only enough MOPAR ATF+4 to restore correct level. Do not overfill. - CAUTION: Do not overfill the transmission. Overfilling may cause leakage out the pump vent which can be mistaken for a pump seal leak. Overfilling will also cause fluid aeration and foaming as the excess fluid is picked up and churned by the gear-train. This will significantly reduce fluid life.
1997 | Dodge or Ram Truck | RAM 3500 Truck 4WD | L6-359 5.9L DSL Turbo VIN D FI | Cooling System ¦Service and Repair, Procedures: Checking and Adding Coolant | NOTE: Do not remove radiator cap for routine coolant level inspections. The coolant level can be checked at the coolant reserve/overflow tank. CHECKING - The coolant reserve/overflow system provides a quick visual method for determining the coolant level without removing the radiator pressure cap. With engine idling and at normal operating temperature, observe coolant level in coolant reserve/overflow tank. The coolant level should be between the MIN and MAX marks. COOLANT SERVICE - It is recommended that the cooling system be drained and flushed every 24 months or 38,600 kilometers (24,000 miles), whichever occurs first. ADDING - Do not remove the radiator cap to add coolant to the system. When adding coolant to maintain the correct level, do so at the coolant reserve/ overflow tank with a 50/50 mixture of ethylene-glycol antifreeze containing Alugard 340-2 (TM) and water. Remove the radiator cap only for testing or when refilling the system after service. Removing cap unnecessarily can cause loss of coolant and allow air to enter system. This produces corrosion. LEVEL CHECK-SERVICE - The cooling system is closed and designed to maintain coolant level to the top of the radiator. WARNING: DO NOT OPEN RADIATOR DRAINCOCK WITH ENGINE RUNNING OR WHILE ENGINE IS HOT AND COOLING SYSTEM IS UNDER PRESSURE. - When vehicle servicing requires a coolant level check in the radiator, drain several ounces of coolant from the radiator drain cock. Do this while observing the coolant reserve/overflow system tank. The coolant level in the reserve/overflow tank should drop slightly. If not, inspect for a leak between radiator and coolant reserve/overflow system connection. Remove radiator cap. The coolant level should be to the top of the radiator. If not and if coolant level in reserve/overflow tank is at the MIN mark, check for: - ^ An air leak in the coolant reserve/overflow tank - ^ An air leak in the radiator filler neck - ^ Leak in the pressure cap seal to the radiator filler neck
1997 | Dodge or Ram Truck | RAM 3500 Truck 4WD | L6-359 5.9L DSL Turbo VIN D FI | Fluid - A/T ¦Service and Repair, Procedures: Fluid Level Check | NOTE: Transmission fluid level should be checked monthly under normal operation. If the vehicle is used for trailer towing or similar heavy load hauling, check fluid level and condition weekly. Fluid level is checked with the engine running at curb idle speed, the transmission in NEUTRAL and the transmission fluid at normal operating temperature. PROCEDURE 1. Transmission fluid must be at normal operating temperature for accurate fluid level check. Drive vehicle if necessary to bring fluid temperature up to normal hot operating temperature of 82°C (180°F). 2. Position vehicle on level surface. 3. Start and run engine at curb idle speed. 4. Apply parking brakes. 5. Shift transmission momentarily into all gear ranges. Then shift transmission back to Neutral. 6. Clean top of filler tube and dipstick to keep dirt from entering tube. 7. Remove dipstick and check fluid level as follows: - a. Correct acceptable level is in crosshatch area. - b. Correct maximum level is to MAX arrow mark. - c. Incorrect level is at or below MIN line. - d. If fluid is low, add only enough MOPAR ATF+4 to restore correct level. Do not overfill. - CAUTION: Do not overfill the transmission. Overfilling may cause leakage out the pump vent which can be mistaken for a pump seal leak. Overfilling will also cause fluid aeration and foaming as the excess fluid is picked up and churned by the gear-train. This will significantly reduce fluid life.
1997 | Dodge or Ram Truck | RAM 3500 Truck 4WD | L6-359 5.9L DSL Turbo VIN D FI | Refrigerant Oil ¦Service and Repair, Procedures: Refrigerant Oil Level Check | Refrigerant Oil Capacities Refrigerant Oil Level - When an air conditioning system is assembled at the factory, all components (except the compressor are refrigerant oil free. After the system has been charged and operated, the oil in the compressor is dispersed throughout the refrigerant system. The accumulator, evaporator, condenser, and compressor will each retain a significant amount of oil. - It is important to have the correct amount of oil in the refrigerant system. This will ensure proper lubrication of the compressor. Too little oil will result in damage to the compressor. Too much oil will reduce the cooling capacity of the system. - It will not be necessary to check the oil level in the compressor or to add oil, unless there has been an oil loss. This may be due to a rupture or leak from a refrigerant line, a compressor shaft seal, an evaporator, or a condenser. If a rupture occurs, add 30 ml (1 ounce) of oil to the system after the repair has been made. Oil loss at a leak point will be evident by the presence of a wet, shiny surface around the leak. - Refrigerant oil must be added when a accumulator, evaporator, or condenser are replaced. See the Refrigerant Oil Capacities chart. When a compressor is replaced, the oil must be drained from the old compressor and measured. Drain all the oil from the new compressor, then fill the new compressor with the same amount of oil that was drained out of the old compressor.
1997 | Dodge or Ram Truck | RAM 3500 Truck 4WD | L6-359 5.9L DSL Turbo VIN D FI | Automatic Transmission/Transaxle ¦Service and Repair, Procedures: Converter Drainback Check Valve Service | The converter drainback check valve is located in the cooler outlet (pressure) line near the radiator lower tank. The valve prevents fluid drainback when the vehicle is parked for lengthy periods. The valve check ball is spring loaded and has an opening pressure of approximately 2 psi. The valve is serviced as an assembly; it is not repairable. Do not clean the valve if restricted, or contaminated by sludge, or debris. If the valve fails, or if a transmission malfunction occurs that generates sludge and or clutch particles and metal shavings, the valve must be replaced. The valve must be removed whenever the cooler and lines are reverse flushed. The valve can be flow tested when necessary. The procedure is exactly the same as for flow testing a cooler. If the valve is restricted, installed backwards, or in the wrong line, it will cause an overheating condition and possible transmission failure. CAUTION: The drainback valve is a one-way flow device. It must be properly oriented in terms of flow direction for the cooler to function properly. The valve must be installed in the pressure line. Otherwise flow will be blocked and would cause an overheating condition and eventual transmission failure.
1997 | Dodge or Ram Truck | RAM 3500 Truck 4WD | L6-359 5.9L DSL Turbo VIN D FI | Transmission Cooler ¦Service and Repair, Procedures: Cooler Flow Check and Flushing | OIL COOLER FLOW CHECK - After the new or repaired transmission has been installed and filled, the oil cooler flow should be checked using the following procedure: 1. Disconnect the From cooler line at the transmission and place a collecting container under the disconnected line. 2. Run the engine at curb idle speed, with the shift selector in neutral. 3. If the fluid flow is intermittent or takes more than 20 seconds to collect one quart, the cooler should be replaced. - CAUTION: With the fluid set at the proper level, fluid collection should not exceed (1) quart or internal damage to the transmission may occur. 4. If flow is found to be within acceptable limits, reconnect the cooler line. Then fill transaxle to the proper level, using the approved type of automatic transmission fluid. FLUSHING COOLERS AND TUBES - When a transmission failure has contaminated the fluid, the oil cooler(s) must be flushed. The cooler bypass valve in the transmission must be replaced also. The torque converter must also be replaced. This will insure that metal particles or sludged oil are not later transferred back into the reconditioned (or replaced) transmission. - There are two different procedures for flushing coolers and lines. The recommended procedure is to use Tool 6906 Cooler Flusher. The other procedure is to use a hand suction gun and mineral spirits. - WARNING: + Wear protective eye-wear that meets the requirements of OSHA and ANSI Z87.1-1968. Wear standard industrial rubber gloves. + Keep lighted cigarettes, sparks, flames, and other ignition sources away from the area to prevent the ignition of combustible liquids and gases. Keep a class (B) Fire extinguisher in the area where the flusher will be used. + Keep the area well ventilated. + Do not let flushing solvent come in contact with your eyes or skin: if eye contamination occurs, flush eyes with water for 15 to 20 seconds. Remove contaminated clothing and wash affected skin with soap and water. Seek medical attention. COOLER FLUSH USING TOOL 6906 1. Remove cover plate filler plug on Tool 6906, or equivalent. Fill reservoir 1/2 to 3/4 full of fresh flushing solution. Flushing solvents are petroleum based solutions generally used to clean automatic transmission components. DO NOT use solvents containing acids, water, gasoline, or any other corrosive liquids. 2. Reinstall filler plug on Tool 6906, or equivalent. 3. Verify pump power switch is turned OFF. Connect red alligator clip to positive (+) battery post. Connect black (-) alligator clip to a good ground. 4. Disconnect the cooler lines at the transmission. - NOTE: When flushing transmission cooler and lines, ALWAYS reverse flush. 5. Connect the BLUE pressure line to the OUTLET (From) cooler line. 6. Connect the CLEAR return line to the INLET (To) cooler line 7. Turn pump ON for two to three minutes to flush cooler(s) and lines. Monitor pressure readings and clear return lines. Pressure readings should stabilize below 20 psi. for vehicles equipped with a single cooler and 30 psi. for vehicles equipped with dual coolers. If flow is intermittent or exceeds these pressures, replace cooler. 8. Turn pump OFF. 9. Disconnect CLEAR suction line from reservoir at cover plate. Disconnect CLEAR return line at cover plate, and place it in a drain pan. 10. Turn pump ON for 30 seconds to purge flushing solution from cooler and lines. Turn pump OFF. 11. Place CLEAR suction line into a one quart container of MOPAR type 9602 automatic transmission fluid. 12. Turn pump ON until all transmission fluid is removed from the one quart container and lines. This purges any residual cleaning solvent from the transmission cooler and lines. Turn pump OFF. 13. Disconnect alligator clips from battery. Reconnect flusher lines to cover plate, and remove flushing adapters from cooler lines. COOLER FLUSH USING SUCTION GUN AND MINERAL SPIRITS 1. Disconnect the cooler lines at the transmission. 2. Using a hand suction gun filled with mineral spirits, reverse flush the cooler. Force mineral spirits into the From Cooler line of the cooler and catch the exiting spirits from the To Cooler line. Observe for the presence of debris in the exiting fluid. Continue until fluid exiting is clear and free from debris. 3. Using compressed air (under 40 psi) in intermittent spurts, blow any remaining mineral spirits from the cooler, again in the reverse direction. 4. Pump one (1) quart of automatic transmission fluid through the cooler before reconnecting. 5. If at any stage of the cleaning process, the cooler does not freely pass fluid, the cooler must be replaced.
1997 | Dodge or Ram Truck | RAM 3500 Truck 4WD | L6-359 5.9L DSL Turbo VIN D FI | Cylinder Head Assembly ¦Service and Repair, Procedures: Service Procedures, Refacing Head Surface | PROCEDURE - The cylinder head combustion deck may be refaced in whatever increments necessary to clean up the surface and maintain the surface finish and flatness tolerances. The combined total of stock removed must not exceed 1.00 mm (0.03937 inch). The amount of stock removed each time must be steel stamped above combustion deck edge, on the lower right hand corner of the rear face. Check valve protrusion after head surface refacing. - NOTE: Surface finish requirements are 1.5 3.2 micrometers (60 126 microinch). CLEANING 1. Clean the carbon from the injector nozzle seat with a nylon or brass brush. 2. Scrape the gasket residue from all gasket surfaces. 3. Wash the cylinder head in hot soapy water solution 88° C (140° F). 4. After rinsing, use compressed air to dry the cylinder head. 5. Polish the gasket surface with 400 grit paper. Use an orbital sander or sanding block to maintain a flat surface.
1997 | Dodge or Ram Truck | RAM 3500 Truck 4WD | V10-8.0L VIN W | Vacuum Check Valve HVAC ¦Service and Repair, Procedures | 1. Unplug the vacuum supply line at the intake manifold. 2. Note the orientation of the check valve in the vacuum line for correct installation. The black colored end of the valve should be oriented towards the intake manifold, and the natural colored end towards the vacuum reservoir. 3. Unplug the valve from the vacuum supply line fittings. 4. Reverse the removal procedures to install.
1997 | Dodge or Ram Truck | RAM 3500 Truck 4WD | V10-8.0L VIN W | Automatic Transmission/Transaxle ¦Service and Repair, Procedures: Fluid Level Check | NOTE: Transmission fluid level should be checked monthly under normal operation. If the vehicle is used for trailer towing or similar heavy load hauling, check fluid level and condition weekly. Fluid level is checked with the engine running at curb idle speed, the transmission in NEUTRAL and the transmission fluid at normal operating temperature. PROCEDURE 1. Transmission fluid must be at normal operating temperature for accurate fluid level check. Drive vehicle if necessary to bring fluid temperature up to normal hot operating temperature of 82°C (180°F). 2. Position vehicle on level surface. 3. Start and run engine at curb idle speed. 4. Apply parking brakes. 5. Shift transmission momentarily into all gear ranges. Then shift transmission back to Neutral. 6. Clean top of filler tube and dipstick to keep dirt from entering tube. 7. Remove dipstick and check fluid level as follows: - a. Correct acceptable level is in crosshatch area. - b. Correct maximum level is to MAX arrow mark. - c. Incorrect level is at or below MIN line. - d. If fluid is low, add only enough MOPAR ATF+4 to restore correct level. Do not overfill. - CAUTION: Do not overfill the transmission. Overfilling may cause leakage out the pump vent which can be mistaken for a pump seal leak. Overfilling will also cause fluid aeration and foaming as the excess fluid is picked up and churned by the gear-train. This will significantly reduce fluid life.
1997 | Dodge or Ram Truck | RAM 3500 Truck 4WD | V10-8.0L VIN W | Cooling System ¦Service and Repair, Procedures: Checking and Adding Coolant | NOTE: Do not remove radiator cap for routine coolant level inspections. The coolant level can be checked at the coolant reserve/overflow tank. CHECKING - The coolant reserve/overflow system provides a quick visual method for determining the coolant level without removing the radiator pressure cap. With engine idling and at normal operating temperature, observe coolant level in coolant reserve/overflow tank. The coolant level should be between the MIN and MAX marks. COOLANT SERVICE - It is recommended that the cooling system be drained and flushed at 84,000 kilometers (52,500 miles) or 3 years, whichever occurs first. Then every two years or 48,000 kilometers (30,000 miles), whichever occurs first. ADDING - Do not remove the radiator cap to add coolant to the system. When adding coolant to maintain the correct level, do so at the coolant reserve/ overflow tank with a 50/50 mixture of ethylene-glycol antifreeze containing Alugard 340-2 (TM) and water. Remove the radiator cap only for testing or when refilling the system after service. Removing cap unnecessarily can cause loss of coolant and allow air to enter system. This produces corrosion. LEVEL CHECK-SERVICE - The cooling system is closed and designed to maintain coolant level to the top of the radiator. WARNING: DO NOT OPEN RADIATOR DRAINCOCK WITH ENGINE RUNNING OR WHILE ENGINE IS HOT AND COOLING SYSTEM IS UNDER PRESSURE. - When vehicle servicing requires a coolant level check in the radiator, drain several ounces of coolant from the radiator drain cock. Do this while observing the coolant reserve/overflow system tank. The coolant level in the reserve/overflow tank should drop slightly. If not, inspect for a leak between radiator and coolant reserve/overflow system connection. Remove radiator cap. The coolant level should be to the top of the radiator. If not and if coolant level in reserve/overflow tank is at the MIN mark, check for: - ^ An air leak in the coolant reserve/overflow tank - ^ An air leak in the radiator filler neck - ^ Leak in the pressure cap seal to the radiator filler neck
1997 | Dodge or Ram Truck | RAM 3500 Truck 4WD | V10-8.0L VIN W | Fluid - A/T ¦Service and Repair, Procedures: Fluid Level Check | NOTE: Transmission fluid level should be checked monthly under normal operation. If the vehicle is used for trailer towing or similar heavy load hauling, check fluid level and condition weekly. Fluid level is checked with the engine running at curb idle speed, the transmission in NEUTRAL and the transmission fluid at normal operating temperature. PROCEDURE 1. Transmission fluid must be at normal operating temperature for accurate fluid level check. Drive vehicle if necessary to bring fluid temperature up to normal hot operating temperature of 82°C (180°F). 2. Position vehicle on level surface. 3. Start and run engine at curb idle speed. 4. Apply parking brakes. 5. Shift transmission momentarily into all gear ranges. Then shift transmission back to Neutral. 6. Clean top of filler tube and dipstick to keep dirt from entering tube. 7. Remove dipstick and check fluid level as follows: - a. Correct acceptable level is in crosshatch area. - b. Correct maximum level is to MAX arrow mark. - c. Incorrect level is at or below MIN line. - d. If fluid is low, add only enough MOPAR ATF+4 to restore correct level. Do not overfill. - CAUTION: Do not overfill the transmission. Overfilling may cause leakage out the pump vent which can be mistaken for a pump seal leak. Overfilling will also cause fluid aeration and foaming as the excess fluid is picked up and churned by the gear-train. This will significantly reduce fluid life.
1997 | Dodge or Ram Truck | RAM 3500 Truck 4WD | V10-8.0L VIN W | Refrigerant Oil ¦Service and Repair, Procedures: Refrigerant Oil Level Check | Refrigerant Oil Capacities Refrigerant Oil Level - When an air conditioning system is assembled at the factory, all components (except the compressor are refrigerant oil free. After the system has been charged and operated, the oil in the compressor is dispersed throughout the refrigerant system. The accumulator, evaporator, condenser, and compressor will each retain a significant amount of oil. - It is important to have the correct amount of oil in the refrigerant system. This will ensure proper lubrication of the compressor. Too little oil will result in damage to the compressor. Too much oil will reduce the cooling capacity of the system. - It will not be necessary to check the oil level in the compressor or to add oil, unless there has been an oil loss. This may be due to a rupture or leak from a refrigerant line, a compressor shaft seal, an evaporator, or a condenser. If a rupture occurs, add 30 ml (1 ounce) of oil to the system after the repair has been made. Oil loss at a leak point will be evident by the presence of a wet, shiny surface around the leak. - Refrigerant oil must be added when a accumulator, evaporator, or condenser are replaced. See the Refrigerant Oil Capacities chart. When a compressor is replaced, the oil must be drained from the old compressor and measured. Drain all the oil from the new compressor, then fill the new compressor with the same amount of oil that was drained out of the old compressor.
1997 | Dodge or Ram Truck | RAM 3500 Truck 4WD | V10-8.0L VIN W | Vacuum Brake Booster ¦Service and Repair, Procedures: Vacuum Booster Replacement | REMOVAL 1. Disconnect harness wires from differential switch on combination valve and from RWAL valve. 2. Disconnect brake line from combination valve to front brakes, or ABS valve. Then disconnect brake line from RWAL valve to rear brakes. Master Cylinder & Valve Assembly 3. Remove nuts attaching master cylinder and valves to power brake booster studs. Then remove master cylinder and valves as assembly. 4. Disconnect vacuum hose at booster check valve. 5. Remove knee bolster for access to brake pedal. Booster Push Rod 6. Remove clip and washer securing booster push rod to brake pedal and slid rod off pedal. Booster Mounting 7. Remove nuts attaching booster mounting studs to dash panel and pedal mounting bracket and remove booster. NOTE: If new booster is being installed, check code letters to verify that correct booster is being installed. INSTALLATION 1. Position booster on engine compartment dash panel. 2. Install and tighten booster mounting stud nuts to 23-34 Nm (17-25 ft. lbs.). 3. Connect booster push rod to brake pedal. 4. Install knee bolster. 5. Connect vacuum hose to booster check valve. 6. Install master cylinder and valves on booster as assembly: and tighten mounting nuts to 23-34 Nm (17-25 ft. lbs.). 7. Connect front/rear brake lines to combination valve and RWAL valve. Tighten brake line fittings to 16-23 Nm (12-17 ft. lbs.). 8. Connect harness wires to RWAL valve and pressure differential switch on combination valve. 9. Fill and bleed brake system. See: Brake Bleeding > Procedures
1997 | Dodge or Ram Truck | RAM 3500 Truck 4WD | V10-8.0L VIN W | Automatic Transmission/Transaxle ¦Service and Repair, Procedures: Converter Drainback Check Valve Service | The converter drainback check valve is located in the cooler outlet (pressure) line near the radiator lower tank. The valve prevents fluid drainback when the vehicle is parked for lengthy periods. The valve check ball is spring loaded and has an opening pressure of approximately 2 psi. The valve is serviced as an assembly; it is not repairable. Do not clean the valve if restricted, or contaminated by sludge, or debris. If the valve fails, or if a transmission malfunction occurs that generates sludge and or clutch particles and metal shavings, the valve must be replaced. The valve must be removed whenever the cooler and lines are reverse flushed. The valve can be flow tested when necessary. The procedure is exactly the same as for flow testing a cooler. If the valve is restricted, installed backwards, or in the wrong line, it will cause an overheating condition and possible transmission failure. CAUTION: The drainback valve is a one-way flow device. It must be properly oriented in terms of flow direction for the cooler to function properly. The valve must be installed in the pressure line. Otherwise flow will be blocked and would cause an overheating condition and eventual transmission failure.
1997 | Dodge or Ram Truck | RAM 3500 Truck 4WD | V10-8.0L VIN W | Transmission Cooler ¦Service and Repair, Procedures: Cooler Flow Check and Flushing | OIL COOLER FLOW CHECK - After the new or repaired transmission has been installed and filled, the oil cooler flow should be checked using the following procedure: 1. Disconnect the From cooler line at the transmission and place a collecting container under the disconnected line. 2. Run the engine at curb idle speed, with the shift selector in neutral. 3. If the fluid flow is intermittent or takes more than 20 seconds to collect one quart, the cooler should be replaced. - CAUTION: With the fluid set at the proper level, fluid collection should not exceed (1) quart or internal damage to the transmission may occur. 4. If flow is found to be within acceptable limits, reconnect the cooler line. Then fill transaxle to the proper level, using the approved type of automatic transmission fluid. FLUSHING COOLERS AND TUBES - When a transmission failure has contaminated the fluid, the oil cooler(s) must be flushed. The cooler bypass valve in the transmission must be replaced also. The torque converter must also be replaced. This will insure that metal particles or sludged oil are not later transferred back into the reconditioned (or replaced) transmission. - There are two different procedures for flushing coolers and lines. The recommended procedure is to use Tool 6906 Cooler Flusher. The other procedure is to use a hand suction gun and mineral spirits. - WARNING: + Wear protective eye-wear that meets the requirements of OSHA and ANSI Z87.1-1968. Wear standard industrial rubber gloves. + Keep lighted cigarettes, sparks, flames, and other ignition sources away from the area to prevent the ignition of combustible liquids and gases. Keep a class (B) Fire extinguisher in the area where the flusher will be used. + Keep the area well ventilated. + Do not let flushing solvent come in contact with your eyes or skin: if eye contamination occurs, flush eyes with water for 15 to 20 seconds. Remove contaminated clothing and wash affected skin with soap and water. Seek medical attention. COOLER FLUSH USING TOOL 6906 1. Remove cover plate filler plug on Tool 6906, or equivalent. Fill reservoir 1/2 to 3/4 full of fresh flushing solution. Flushing solvents are petroleum based solutions generally used to clean automatic transmission components. DO NOT use solvents containing acids, water, gasoline, or any other corrosive liquids. 2. Reinstall filler plug on Tool 6906, or equivalent. 3. Verify pump power switch is turned OFF. Connect red alligator clip to positive (+) battery post. Connect black (-) alligator clip to a good ground. 4. Disconnect the cooler lines at the transmission. - NOTE: When flushing transmission cooler and lines, ALWAYS reverse flush. 5. Connect the BLUE pressure line to the OUTLET (From) cooler line. 6. Connect the CLEAR return line to the INLET (To) cooler line 7. Turn pump ON for two to three minutes to flush cooler(s) and lines. Monitor pressure readings and clear return lines. Pressure readings should stabilize below 20 psi. for vehicles equipped with a single cooler and 30 psi. for vehicles equipped with dual coolers. If flow is intermittent or exceeds these pressures, replace cooler. 8. Turn pump OFF. 9. Disconnect CLEAR suction line from reservoir at cover plate. Disconnect CLEAR return line at cover plate, and place it in a drain pan. 10. Turn pump ON for 30 seconds to purge flushing solution from cooler and lines. Turn pump OFF. 11. Place CLEAR suction line into a one quart container of MOPAR type 9602 automatic transmission fluid. 12. Turn pump ON until all transmission fluid is removed from the one quart container and lines. This purges any residual cleaning solvent from the transmission cooler and lines. Turn pump OFF. 13. Disconnect alligator clips from battery. Reconnect flusher lines to cover plate, and remove flushing adapters from cooler lines. COOLER FLUSH USING SUCTION GUN AND MINERAL SPIRITS 1. Disconnect the cooler lines at the transmission. 2. Using a hand suction gun filled with mineral spirits, reverse flush the cooler. Force mineral spirits into the From Cooler line of the cooler and catch the exiting spirits from the To Cooler line. Observe for the presence of debris in the exiting fluid. Continue until fluid exiting is clear and free from debris. 3. Using compressed air (under 40 psi) in intermittent spurts, blow any remaining mineral spirits from the cooler, again in the reverse direction. 4. Pump one (1) quart of automatic transmission fluid through the cooler before reconnecting. 5. If at any stage of the cleaning process, the cooler does not freely pass fluid, the cooler must be replaced.
1997 | Dodge or Ram Truck | RAM 3500 Truck 4WD | V10-8.0L VIN W | Air Injection Check Valve ¦Service and Repair, Procedures: Air Check Valve Replacement | Air Check Valve Location REMOVAL 1. Remove clamp from air hose at check valve. 2. Remove hose from valve. 3. Remove the valve from catalyst tube. INSTALLATION 1. Install valve on catalyst tube. 2. Tighten valve to 33 Nm (25 ft-lbs). 3. Connect air hose to the air check valve.
1997 | Dodge or Ram Truck | RAM 3500 Truck 4WD | V8-360 5.9L VIN 5 Magnum | Vacuum Check Valve HVAC ¦Service and Repair, Procedures | 1. Unplug the vacuum supply line at the intake manifold. 2. Note the orientation of the check valve in the vacuum line for correct installation. The black colored end of the valve should be oriented towards the intake manifold, and the natural colored end towards the vacuum reservoir. 3. Unplug the valve from the vacuum supply line fittings. 4. Reverse the removal procedures to install.
1997 | Dodge or Ram Truck | RAM 3500 Truck 4WD | V8-360 5.9L VIN 5 Magnum | Valve ¦Service and Repair, Procedures: Removal and Installation | REMOVAL 1. Remove the cylinder head. 2. Compress valve springs using Valve Spring Compressor Tool MD-998772A and adaptor 6716A, or equivalents. 3. Remove valve retaining locks, valve spring retainers, valve stem seals and valve springs. 4. Before removing valves, remove any burrs from valve stem lock grooves to prevent damage to the valve guides. Identify valves to ensure installation in original location. INSTALLATION 1. Coat valve stems with lubrication oil and insert them in cylinder head. 2. If valves or seats are reground, check valve stem height. If valve is too long, replace cylinder head. 3. Install new seals on all valve guides. Install valve springs and valve retainers. 4. Compress valve springs with Valve Spring Compressor Tool MD-998772A and adaptor 6716A, or equivalents, install locks and release tool. If valves and/or seats are ground, measure the installed height of springs. Make sure the measurement is taken from bottom of spring seat in cylinder head to the bottom surface of spring retainer. If spacers are installed, measure from the top of spacer. If height is greater than 42.86 mm (1-11/16 inches), install a 1.587 mm (1/16 inch) spacer in head counterbore. This should bring spring height back to normal 41.27 to 42.86 mm (1-5/8 to 1-11/16 inch).
1997 | Dodge or Ram Truck | RAM 3500 Truck 4WD | V8-360 5.9L VIN 5 Magnum | Valve Spring ¦Service and Repair, Procedures: Cylinder Head Off | REMOVAL 1. Remove the cylinder head. 2. Compress valve springs using Valve Spring Compressor Tool MD-998772A and adaptor 6716A, or equivalents. 3. Remove valve retaining locks, valve spring retainers, valve stem seals and valve springs. 4. Before removing valves, remove any burrs from valve stem lock grooves to prevent damage to the valve guides. Identify valves to ensure installation in original location. INSTALLATION 1. Coat valve stems with lubrication oil and insert them in cylinder head. 2. If valves or seats are reground, check valve stem height. If valve is too long, replace cylinder head. 3. Install new seals on all valve guides. Install valve springs and valve retainers. 4. Compress valve springs with Valve Spring Compressor Tool MD-998772A and adaptor 6716A, or equivalents, install locks and release tool. If valves and/or seats are ground, measure the installed height of springs. Make sure the measurement is taken from bottom of spring seat in cylinder head to the bottom surface of spring retainer. If spacers are installed, measure from the top of spacer. If height is greater than 42.86 mm (1-11/16 inches), install a 1.587 mm (1/16 inch) spacer in head counterbore. This should bring spring height back to normal 41.27 to 42.86 mm (1-5/8 to 1-11/16 inch).
1997 | Dodge or Ram Truck | RAM 3500 Truck 4WD | V8-360 5.9L VIN 5 Magnum | Cooling System ¦Service and Repair, Procedures: Checking and Adding Coolant | NOTE: Do not remove radiator cap for routine coolant level inspections. The coolant level can be checked at the coolant reserve/overflow tank. CHECKING - The coolant reserve/overflow system provides a quick visual method for determining the coolant level without removing the radiator pressure cap. With engine idling and at normal operating temperature, observe coolant level in coolant reserve/overflow tank. The coolant level should be between the MIN and MAX marks. COOLANT SERVICE - It is recommended that the cooling system be drained and flushed at 84,000 kilometers (52,500 miles) or 3 years, whichever occurs first. Then every two years or 48,000 kilometers (30,000 miles), whichever occurs first. ADDING - Do not remove the radiator cap to add coolant to the system. When adding coolant to maintain the correct level, do so at the coolant reserve/ overflow tank with a 50/50 mixture of ethylene-glycol antifreeze containing Alugard 340-2 (TM) and water. Remove the radiator cap only for testing or when refilling the system after service. Removing cap unnecessarily can cause loss of coolant and allow air to enter system. This produces corrosion. LEVEL CHECK-SERVICE - The cooling system is closed and designed to maintain coolant level to the top of the radiator. WARNING: DO NOT OPEN RADIATOR DRAINCOCK WITH ENGINE RUNNING OR WHILE ENGINE IS HOT AND COOLING SYSTEM IS UNDER PRESSURE. - When vehicle servicing requires a coolant level check in the radiator, drain several ounces of coolant from the radiator drain cock. Do this while observing the coolant reserve/overflow system tank. The coolant level in the reserve/overflow tank should drop slightly. If not, inspect for a leak between radiator and coolant reserve/overflow system connection. Remove radiator cap. The coolant level should be to the top of the radiator. If not and if coolant level in reserve/overflow tank is at the MIN mark, check for: - ^ An air leak in the coolant reserve/overflow tank - ^ An air leak in the radiator filler neck - ^ Leak in the pressure cap seal to the radiator filler neck
1997 | Dodge or Ram Truck | RAM 3500 Truck 4WD | V8-360 5.9L VIN 5 Magnum | Fluid - A/T ¦Service and Repair, Procedures: Fluid Level Check | NOTE: Transmission fluid level should be checked monthly under normal operation. If the vehicle is used for trailer towing or similar heavy load hauling, check fluid level and condition weekly. Fluid level is checked with the engine running at curb idle speed, the transmission in NEUTRAL and the transmission fluid at normal operating temperature. PROCEDURE 1. Transmission fluid must be at normal operating temperature for accurate fluid level check. Drive vehicle if necessary to bring fluid temperature up to normal hot operating temperature of 82°C (180°F). 2. Position vehicle on level surface. 3. Start and run engine at curb idle speed. 4. Apply parking brakes. 5. Shift transmission momentarily into all gear ranges. Then shift transmission back to Neutral. 6. Clean top of filler tube and dipstick to keep dirt from entering tube. 7. Remove dipstick and check fluid level as follows: - a. Correct acceptable level is in crosshatch area. - b. Correct maximum level is to MAX arrow mark. - c. Incorrect level is at or below MIN line. - d. If fluid is low, add only enough MOPAR ATF+4 to restore correct level. Do not overfill. - CAUTION: Do not overfill the transmission. Overfilling may cause leakage out the pump vent which can be mistaken for a pump seal leak. Overfilling will also cause fluid aeration and foaming as the excess fluid is picked up and churned by the gear-train. This will significantly reduce fluid life.
1997 | Dodge or Ram Truck | RAM 3500 Truck 4WD | V8-360 5.9L VIN 5 Magnum | Refrigerant Oil ¦Service and Repair, Procedures: Refrigerant Oil Level Check | Refrigerant Oil Capacities Refrigerant Oil Level - When an air conditioning system is assembled at the factory, all components (except the compressor are refrigerant oil free. After the system has been charged and operated, the oil in the compressor is dispersed throughout the refrigerant system. The accumulator, evaporator, condenser, and compressor will each retain a significant amount of oil. - It is important to have the correct amount of oil in the refrigerant system. This will ensure proper lubrication of the compressor. Too little oil will result in damage to the compressor. Too much oil will reduce the cooling capacity of the system. - It will not be necessary to check the oil level in the compressor or to add oil, unless there has been an oil loss. This may be due to a rupture or leak from a refrigerant line, a compressor shaft seal, an evaporator, or a condenser. If a rupture occurs, add 30 ml (1 ounce) of oil to the system after the repair has been made. Oil loss at a leak point will be evident by the presence of a wet, shiny surface around the leak. - Refrigerant oil must be added when a accumulator, evaporator, or condenser are replaced. See the Refrigerant Oil Capacities chart. When a compressor is replaced, the oil must be drained from the old compressor and measured. Drain all the oil from the new compressor, then fill the new compressor with the same amount of oil that was drained out of the old compressor.
1997 | Dodge or Ram Truck | RAM 3500 Truck 4WD | V8-360 5.9L VIN 5 Magnum | Vacuum Brake Booster ¦Service and Repair, Procedures: Vacuum Booster Replacement | REMOVAL 1. Disconnect harness wires from differential switch on combination valve and from RWAL valve. 2. Disconnect brake line from combination valve to front brakes, or ABS valve. Then disconnect brake line from RWAL valve to rear brakes. Master Cylinder & Valve Assembly 3. Remove nuts attaching master cylinder and valves to power brake booster studs. Then remove master cylinder and valves as assembly. 4. Disconnect vacuum hose at booster check valve. 5. Remove knee bolster for access to brake pedal. Booster Push Rod 6. Remove clip and washer securing booster push rod to brake pedal and slid rod off pedal. Booster Mounting 7. Remove nuts attaching booster mounting studs to dash panel and pedal mounting bracket and remove booster. NOTE: If new booster is being installed, check code letters to verify that correct booster is being installed. INSTALLATION 1. Position booster on engine compartment dash panel. 2. Install and tighten booster mounting stud nuts to 23-34 Nm (17-25 ft. lbs.). 3. Connect booster push rod to brake pedal. 4. Install knee bolster. 5. Connect vacuum hose to booster check valve. 6. Install master cylinder and valves on booster as assembly: and tighten mounting nuts to 23-34 Nm (17-25 ft. lbs.). 7. Connect front/rear brake lines to combination valve and RWAL valve. Tighten brake line fittings to 16-23 Nm (12-17 ft. lbs.). 8. Connect harness wires to RWAL valve and pressure differential switch on combination valve. 9. Fill and bleed brake system. See: Brake Bleeding > Procedures
1997 | Dodge or Ram Truck | RAM 3500 Truck 4WD | V8-360 5.9L VIN 5 Magnum | Valve Guide Seal ¦Service and Repair, Procedures: Cylinder Head Off | REMOVAL 1. Remove the cylinder head. 2. Compress valve springs using Valve Spring Compressor Tool MD-998772A and adaptor 6716A, or equivalents. 3. Remove valve retaining locks, valve spring retainers, valve stem seals and valve springs. 4. Before removing valves, remove any burrs from valve stem lock grooves to prevent damage to the valve guides. Identify valves to ensure installation in original location. INSTALLATION 1. Coat valve stems with lubrication oil and insert them in cylinder head. 2. If valves or seats are reground, check valve stem height. If valve is too long, replace cylinder head. 3. Install new seals on all valve guides. Install valve springs and valve retainers. 4. Compress valve springs with Valve Spring Compressor Tool MD-998772A and adaptor 6716A, or equivalents, install locks and release tool. If valves and/or seats are ground, measure the installed height of springs. Make sure the measurement is taken from bottom of spring seat in cylinder head to the bottom surface of spring retainer. If spacers are installed, measure from the top of spacer. If height is greater than 42.86 mm (1-11/16 inches), install a 1.587 mm (1/16 inch) spacer in head counterbore. This should bring spring height back to normal 41.27 to 42.86 mm (1-5/8 to 1-11/16 inch).
1997 | Dodge or Ram Truck | RAM 3500 Truck 4WD | V8-360 5.9L VIN 5 Magnum | Automatic Transmission/Transaxle ¦Service and Repair, Procedures: Converter Drainback Check Valve Service | The converter drainback check valve is located in the cooler outlet (pressure) line near the radiator lower tank. The valve prevents fluid drainback when the vehicle is parked for lengthy periods. The valve check ball is spring loaded and has an opening pressure of approximately 2 psi. The valve is serviced as an assembly; it is not repairable. Do not clean the valve if restricted, or contaminated by sludge, or debris. If the valve fails, or if a transmission malfunction occurs that generates sludge and or clutch particles and metal shavings, the valve must be replaced. The valve must be removed whenever the cooler and lines are reverse flushed. The valve can be flow tested when necessary. The procedure is exactly the same as for flow testing a cooler. If the valve is restricted, installed backwards, or in the wrong line, it will cause an overheating condition and possible transmission failure. CAUTION: The drainback valve is a one-way flow device. It must be properly oriented in terms of flow direction for the cooler to function properly. The valve must be installed in the pressure line. Otherwise flow will be blocked and would cause an overheating condition and eventual transmission failure.
1997 | Dodge or Ram Truck | RAM 3500 Truck 4WD | V8-360 5.9L VIN 5 Magnum | Automatic Transmission/Transaxle ¦Service and Repair, Procedures: Fluid Level Check, 30RH/32RH/36RH/37RH 3-Speed | NOTE: Transmission fluid level should be checked monthly under normal operation. If the vehicle is used for trailer towing or similar heavy load hauling, check fluid level and condition weekly. Fluid level is checked with the engine running at curb idle speed, the transmission in NEUTRAL and the transmission fluid at normal operating temperature. PROCEDURE 1. Transmission fluid must be at normal operating temperature for accurate fluid level check. Drive vehicle if necessary to bring fluid temperature up to normal hot operating temperature of 82°C (180°F). 2. Position vehicle on level surface. 3. Start and run engine at curb idle speed. 4. Apply parking brakes. 5. Shift transmission momentarily into all gear ranges. Then shift transmission back to Neutral. 6. Clean top of filler tube and dipstick to keep dirt from entering tube. 7. Remove dipstick and check fluid level as follows: - a. Correct acceptable level is in crosshatch area. - b. Correct maximum level is to MAX arrow mark. - c. Incorrect level is at or below MIN line. - d. If fluid is low, add only enough MOPAR ATF+4 to restore correct level. Do not overfill. - CAUTION: Do not overfill the transmission. Overfilling may cause leakage out the pump vent which can be mistaken for a pump seal leak. Overfilling will also cause fluid aeration and foaming as the excess fluid is picked up and churned by the gear-train. This will significantly reduce fluid life.
1997 | Dodge or Ram Truck | RAM 3500 Truck 4WD | V8-360 5.9L VIN 5 Magnum | Automatic Transmission/Transaxle ¦Service and Repair, Procedures: Fluid Level Check, A500/A518 4-Speed | See TSB 21-010-06 4/14/2006 When checking oil level, the transmission fluid must be cool (85-125°F). Check fluid level with transmission in Park and the engine at curb idle speed. Shift the transmission through all gear ranges and back to Park before checking fluid level and use MOPAR ATF plus 4 (Type 9602) fluid to refill or top off the fluid level.
1997 | Dodge or Ram Truck | RAM 3500 Truck 4WD | V8-360 5.9L VIN 5 Magnum | Automatic Transmission/Transaxle ¦Service and Repair, Procedures: Fluid Level Check, A727/A904/A998/A999 3-Speed | NOTE: Transmission fluid level should be checked monthly under normal operation. If the vehicle is used for trailer towing or similar heavy load hauling, check fluid level and condition weekly. Fluid level is checked with the engine running at curb idle speed, the transmission in NEUTRAL and the transmission fluid at normal operating temperature. PROCEDURE 1. Transmission fluid must be at normal operating temperature for accurate fluid level check. Drive vehicle if necessary to bring fluid temperature up to normal hot operating temperature of 82°C (180°F). 2. Position vehicle on level surface. 3. Start and run engine at curb idle speed. 4. Apply parking brakes. 5. Shift transmission momentarily into all gear ranges. Then shift transmission back to Neutral. 6. Clean top of filler tube and dipstick to keep dirt from entering tube. - CAUTION: Do not overfill the transmission. Overfilling may cause leakage out the pump vent which can be mistaken for a pump seal leak. Overfilling will also cause fluid aeration and foaming as the excess fluid is picked up and churned by the gear-train. This will significantly reduce fluid life. 7. Remove dipstick and check fluid level as follows: - a. Correct acceptable level is in crosshatch area. - b. Correct maximum level is to MAX arrow mark. - c. Incorrect level is at or below MIN line. - d. If fluid is low, add only enough MOPAR ATF+4 to restore correct level. Do not overfill.
1997 | Dodge or Ram Truck | RAM 3500 Truck 4WD | V8-360 5.9L VIN 5 Magnum | Lifter / Lash Adjuster ¦Service and Repair, Procedures: Disassembly and Assembly | CAUTION: The plunger and tappet bodies are not interchangeable. The plunger and valve must always be fitted to the original body. It is advisable to work on one tappet at a time to avoid mixing of parts. Mixed parts are not compatible. DO NOT disassemble a tappet on a dirty work bench. DISASSEMBLE 1. Pry out plunger retainer spring clip. 2. Clean varnish deposits from inside of tappet body above plunger cap. 3. Invert tappet body and remove plunger cap, plunger, check valve, check valve spring, check valve retainer, and plunger spring. Check valve could be flat or ball. ASSEMBLE 1. Clean all tappet parts in a solvent that will remove all varnish and carbon. 2. Replace tappets that are unfit for further service with new assemblies. 3. If plunger shows signs of scoring or wear, install a new tappet assembly. If valve is pitted, or valve seat on end of plunger is prevented from seating, install a new tappet assembly. 4. Assemble tappets.
1997 | Dodge or Ram Truck | RAM 3500 Truck 4WD | V8-360 5.9L VIN 5 Magnum | Transmission Cooler ¦Service and Repair, Procedures: Cooler Flow Check and Flushing | OIL COOLER FLOW CHECK - After the new or repaired transmission has been installed and filled, the oil cooler flow should be checked using the following procedure: 1. Disconnect the From cooler line at the transmission and place a collecting container under the disconnected line. 2. Run the engine at curb idle speed, with the shift selector in neutral. 3. If the fluid flow is intermittent or takes more than 20 seconds to collect one quart, the cooler should be replaced. - CAUTION: With the fluid set at the proper level, fluid collection should not exceed (1) quart or internal damage to the transmission may occur. 4. If flow is found to be within acceptable limits, reconnect the cooler line. Then fill transaxle to the proper level, using the approved type of automatic transmission fluid. FLUSHING COOLERS AND TUBES - When a transmission failure has contaminated the fluid, the oil cooler(s) must be flushed. The cooler bypass valve in the transmission must be replaced also. The torque converter must also be replaced. This will insure that metal particles or sludged oil are not later transferred back into the reconditioned (or replaced) transmission. - There are two different procedures for flushing coolers and lines. The recommended procedure is to use Tool 6906 Cooler Flusher. The other procedure is to use a hand suction gun and mineral spirits. - WARNING: + Wear protective eye-wear that meets the requirements of OSHA and ANSI Z87.1-1968. Wear standard industrial rubber gloves. + Keep lighted cigarettes, sparks, flames, and other ignition sources away from the area to prevent the ignition of combustible liquids and gases. Keep a class (B) Fire extinguisher in the area where the flusher will be used. + Keep the area well ventilated. + Do not let flushing solvent come in contact with your eyes or skin: if eye contamination occurs, flush eyes with water for 15 to 20 seconds. Remove contaminated clothing and wash affected skin with soap and water. Seek medical attention. COOLER FLUSH USING TOOL 6906 1. Remove cover plate filler plug on Tool 6906, or equivalent. Fill reservoir 1/2 to 3/4 full of fresh flushing solution. Flushing solvents are petroleum based solutions generally used to clean automatic transmission components. DO NOT use solvents containing acids, water, gasoline, or any other corrosive liquids. 2. Reinstall filler plug on Tool 6906, or equivalent. 3. Verify pump power switch is turned OFF. Connect red alligator clip to positive (+) battery post. Connect black (-) alligator clip to a good ground. 4. Disconnect the cooler lines at the transmission. - NOTE: When flushing transmission cooler and lines, ALWAYS reverse flush. 5. Connect the BLUE pressure line to the OUTLET (From) cooler line. 6. Connect the CLEAR return line to the INLET (To) cooler line 7. Turn pump ON for two to three minutes to flush cooler(s) and lines. Monitor pressure readings and clear return lines. Pressure readings should stabilize below 20 psi. for vehicles equipped with a single cooler and 30 psi. for vehicles equipped with dual coolers. If flow is intermittent or exceeds these pressures, replace cooler. 8. Turn pump OFF. 9. Disconnect CLEAR suction line from reservoir at cover plate. Disconnect CLEAR return line at cover plate, and place it in a drain pan. 10. Turn pump ON for 30 seconds to purge flushing solution from cooler and lines. Turn pump OFF. 11. Place CLEAR suction line into a one quart container of MOPAR type 9602 automatic transmission fluid. 12. Turn pump ON until all transmission fluid is removed from the one quart container and lines. This purges any residual cleaning solvent from the transmission cooler and lines. Turn pump OFF. 13. Disconnect alligator clips from battery. Reconnect flusher lines to cover plate, and remove flushing adapters from cooler lines. COOLER FLUSH USING SUCTION GUN AND MINERAL SPIRITS 1. Disconnect the cooler lines at the transmission. 2. Using a hand suction gun filled with mineral spirits, reverse flush the cooler. Force mineral spirits into the From Cooler line of the cooler and catch the exiting spirits from the To Cooler line. Observe for the presence of debris in the exiting fluid. Continue until fluid exiting is clear and free from debris. 3. Using compressed air (under 40 psi) in intermittent spurts, blow any remaining mineral spirits from the cooler, again in the reverse direction. 4. Pump one (1) quart of automatic transmission fluid through the cooler before reconnecting. 5. If at any stage of the cleaning process, the cooler does not freely pass fluid, the cooler must be replaced.
1997 | Dodge or Ram Truck | RAM 3500 Truck 4WD | V8-360 5.9L VIN 5 Magnum | Air Injection Check Valve ¦Service and Repair, Procedures: Air Check Valve Replacement | Air Check Valve Location REMOVAL 1. Remove clamp from air hose at check valve. 2. Remove hose from valve. 3. Remove the valve from catalyst tube. INSTALLATION 1. Install valve on catalyst tube. 2. Tighten valve to 33 Nm (25 ft-lbs). 3. Connect air hose to the air check valve.
1997 | Dodge or Ram Truck | RAM 3500 Truck 4WD | V8-5.9L VIN Z | Vacuum Check Valve HVAC ¦Service and Repair, Procedures | 1. Unplug the vacuum supply line at the intake manifold. 2. Note the orientation of the check valve in the vacuum line for correct installation. The black colored end of the valve should be oriented towards the intake manifold, and the natural colored end towards the vacuum reservoir. 3. Unplug the valve from the vacuum supply line fittings. 4. Reverse the removal procedures to install.
1997 | Dodge or Ram Truck | RAM 3500 Truck 4WD | V8-5.9L VIN Z | Valve ¦Service and Repair, Procedures: Removal and Installation | REMOVAL 1. Remove the cylinder head. 2. Compress valve springs using Valve Spring Compressor Tool MD-998772A and adaptor 6716A, or equivalents. 3. Remove valve retaining locks, valve spring retainers, valve stem seals and valve springs. 4. Before removing valves, remove any burrs from valve stem lock grooves to prevent damage to the valve guides. Identify valves to ensure installation in original location. INSTALLATION 1. Coat valve stems with lubrication oil and insert them in cylinder head. 2. If valves or seats are reground, check valve stem height. If valve is too long, replace cylinder head. 3. Install new seals on all valve guides. Install valve springs and valve retainers. 4. Compress valve springs with Valve Spring Compressor Tool MD-998772A and adaptor 6716A, or equivalents, install locks and release tool. If valves and/or seats are ground, measure the installed height of springs. Make sure the measurement is taken from bottom of spring seat in cylinder head to the bottom surface of spring retainer. If spacers are installed, measure from the top of spacer. If height is greater than 42.86 mm (1-11/16 inches), install a 1.587 mm (1/16 inch) spacer in head counterbore. This should bring spring height back to normal 41.27 to 42.86 mm (1-5/8 to 1-11/16 inch).
1997 | Dodge or Ram Truck | RAM 3500 Truck 4WD | V8-5.9L VIN Z | Valve Spring ¦Service and Repair, Procedures: Cylinder Head Off | REMOVAL 1. Remove the cylinder head. 2. Compress valve springs using Valve Spring Compressor Tool MD-998772A and adaptor 6716A, or equivalents. 3. Remove valve retaining locks, valve spring retainers, valve stem seals and valve springs. 4. Before removing valves, remove any burrs from valve stem lock grooves to prevent damage to the valve guides. Identify valves to ensure installation in original location. INSTALLATION 1. Coat valve stems with lubrication oil and insert them in cylinder head. 2. If valves or seats are reground, check valve stem height. If valve is too long, replace cylinder head. 3. Install new seals on all valve guides. Install valve springs and valve retainers. 4. Compress valve springs with Valve Spring Compressor Tool MD-998772A and adaptor 6716A, or equivalents, install locks and release tool. If valves and/or seats are ground, measure the installed height of springs. Make sure the measurement is taken from bottom of spring seat in cylinder head to the bottom surface of spring retainer. If spacers are installed, measure from the top of spacer. If height is greater than 42.86 mm (1-11/16 inches), install a 1.587 mm (1/16 inch) spacer in head counterbore. This should bring spring height back to normal 41.27 to 42.86 mm (1-5/8 to 1-11/16 inch).
1997 | Dodge or Ram Truck | RAM 3500 Truck 4WD | V8-5.9L VIN Z | Cooling System ¦Service and Repair, Procedures: Checking and Adding Coolant | NOTE: Do not remove radiator cap for routine coolant level inspections. The coolant level can be checked at the coolant reserve/overflow tank. CHECKING - The coolant reserve/overflow system provides a quick visual method for determining the coolant level without removing the radiator pressure cap. With engine idling and at normal operating temperature, observe coolant level in coolant reserve/overflow tank. The coolant level should be between the MIN and MAX marks. COOLANT SERVICE - It is recommended that the cooling system be drained and flushed at 84,000 kilometers (52,500 miles) or 3 years, whichever occurs first. Then every two years or 48,000 kilometers (30,000 miles), whichever occurs first. ADDING - Do not remove the radiator cap to add coolant to the system. When adding coolant to maintain the correct level, do so at the coolant reserve/ overflow tank with a 50/50 mixture of ethylene-glycol antifreeze containing Alugard 340-2 (TM) and water. Remove the radiator cap only for testing or when refilling the system after service. Removing cap unnecessarily can cause loss of coolant and allow air to enter system. This produces corrosion. LEVEL CHECK-SERVICE - The cooling system is closed and designed to maintain coolant level to the top of the radiator. WARNING: DO NOT OPEN RADIATOR DRAINCOCK WITH ENGINE RUNNING OR WHILE ENGINE IS HOT AND COOLING SYSTEM IS UNDER PRESSURE. - When vehicle servicing requires a coolant level check in the radiator, drain several ounces of coolant from the radiator drain cock. Do this while observing the coolant reserve/overflow system tank. The coolant level in the reserve/overflow tank should drop slightly. If not, inspect for a leak between radiator and coolant reserve/overflow system connection. Remove radiator cap. The coolant level should be to the top of the radiator. If not and if coolant level in reserve/overflow tank is at the MIN mark, check for: - ^ An air leak in the coolant reserve/overflow tank - ^ An air leak in the radiator filler neck - ^ Leak in the pressure cap seal to the radiator filler neck
1997 | Dodge or Ram Truck | RAM 3500 Truck 4WD | V8-5.9L VIN Z | Fluid - A/T ¦Service and Repair, Procedures: Fluid Level Check | NOTE: Transmission fluid level should be checked monthly under normal operation. If the vehicle is used for trailer towing or similar heavy load hauling, check fluid level and condition weekly. Fluid level is checked with the engine running at curb idle speed, the transmission in NEUTRAL and the transmission fluid at normal operating temperature. PROCEDURE 1. Transmission fluid must be at normal operating temperature for accurate fluid level check. Drive vehicle if necessary to bring fluid temperature up to normal hot operating temperature of 82°C (180°F). 2. Position vehicle on level surface. 3. Start and run engine at curb idle speed. 4. Apply parking brakes. 5. Shift transmission momentarily into all gear ranges. Then shift transmission back to Neutral. 6. Clean top of filler tube and dipstick to keep dirt from entering tube. 7. Remove dipstick and check fluid level as follows: - a. Correct acceptable level is in crosshatch area. - b. Correct maximum level is to MAX arrow mark. - c. Incorrect level is at or below MIN line. - d. If fluid is low, add only enough MOPAR ATF+4 to restore correct level. Do not overfill. - CAUTION: Do not overfill the transmission. Overfilling may cause leakage out the pump vent which can be mistaken for a pump seal leak. Overfilling will also cause fluid aeration and foaming as the excess fluid is picked up and churned by the gear-train. This will significantly reduce fluid life.
1997 | Dodge or Ram Truck | RAM 3500 Truck 4WD | V8-5.9L VIN Z | Refrigerant Oil ¦Service and Repair, Procedures: Refrigerant Oil Level Check | Refrigerant Oil Capacities Refrigerant Oil Level - When an air conditioning system is assembled at the factory, all components (except the compressor are refrigerant oil free. After the system has been charged and operated, the oil in the compressor is dispersed throughout the refrigerant system. The accumulator, evaporator, condenser, and compressor will each retain a significant amount of oil. - It is important to have the correct amount of oil in the refrigerant system. This will ensure proper lubrication of the compressor. Too little oil will result in damage to the compressor. Too much oil will reduce the cooling capacity of the system. - It will not be necessary to check the oil level in the compressor or to add oil, unless there has been an oil loss. This may be due to a rupture or leak from a refrigerant line, a compressor shaft seal, an evaporator, or a condenser. If a rupture occurs, add 30 ml (1 ounce) of oil to the system after the repair has been made. Oil loss at a leak point will be evident by the presence of a wet, shiny surface around the leak. - Refrigerant oil must be added when a accumulator, evaporator, or condenser are replaced. See the Refrigerant Oil Capacities chart. When a compressor is replaced, the oil must be drained from the old compressor and measured. Drain all the oil from the new compressor, then fill the new compressor with the same amount of oil that was drained out of the old compressor.
1997 | Dodge or Ram Truck | RAM 3500 Truck 4WD | V8-5.9L VIN Z | Vacuum Brake Booster ¦Service and Repair, Procedures: Vacuum Booster Replacement | REMOVAL 1. Disconnect harness wires from differential switch on combination valve and from RWAL valve. 2. Disconnect brake line from combination valve to front brakes, or ABS valve. Then disconnect brake line from RWAL valve to rear brakes. Master Cylinder & Valve Assembly 3. Remove nuts attaching master cylinder and valves to power brake booster studs. Then remove master cylinder and valves as assembly. 4. Disconnect vacuum hose at booster check valve. 5. Remove knee bolster for access to brake pedal. Booster Push Rod 6. Remove clip and washer securing booster push rod to brake pedal and slid rod off pedal. Booster Mounting 7. Remove nuts attaching booster mounting studs to dash panel and pedal mounting bracket and remove booster. NOTE: If new booster is being installed, check code letters to verify that correct booster is being installed. INSTALLATION 1. Position booster on engine compartment dash panel. 2. Install and tighten booster mounting stud nuts to 23-34 Nm (17-25 ft. lbs.). 3. Connect booster push rod to brake pedal. 4. Install knee bolster. 5. Connect vacuum hose to booster check valve. 6. Install master cylinder and valves on booster as assembly: and tighten mounting nuts to 23-34 Nm (17-25 ft. lbs.). 7. Connect front/rear brake lines to combination valve and RWAL valve. Tighten brake line fittings to 16-23 Nm (12-17 ft. lbs.). 8. Connect harness wires to RWAL valve and pressure differential switch on combination valve. 9. Fill and bleed brake system. See: Brake Bleeding > Procedures
1997 | Dodge or Ram Truck | RAM 3500 Truck 4WD | V8-5.9L VIN Z | Valve Guide Seal ¦Service and Repair, Procedures: Cylinder Head Off | REMOVAL 1. Remove the cylinder head. 2. Compress valve springs using Valve Spring Compressor Tool MD-998772A and adaptor 6716A, or equivalents. 3. Remove valve retaining locks, valve spring retainers, valve stem seals and valve springs. 4. Before removing valves, remove any burrs from valve stem lock grooves to prevent damage to the valve guides. Identify valves to ensure installation in original location. INSTALLATION 1. Coat valve stems with lubrication oil and insert them in cylinder head. 2. If valves or seats are reground, check valve stem height. If valve is too long, replace cylinder head. 3. Install new seals on all valve guides. Install valve springs and valve retainers. 4. Compress valve springs with Valve Spring Compressor Tool MD-998772A and adaptor 6716A, or equivalents, install locks and release tool. If valves and/or seats are ground, measure the installed height of springs. Make sure the measurement is taken from bottom of spring seat in cylinder head to the bottom surface of spring retainer. If spacers are installed, measure from the top of spacer. If height is greater than 42.86 mm (1-11/16 inches), install a 1.587 mm (1/16 inch) spacer in head counterbore. This should bring spring height back to normal 41.27 to 42.86 mm (1-5/8 to 1-11/16 inch).
1997 | Dodge or Ram Truck | RAM 3500 Truck 4WD | V8-5.9L VIN Z | Automatic Transmission/Transaxle ¦Service and Repair, Procedures: Converter Drainback Check Valve Service | The converter drainback check valve is located in the cooler outlet (pressure) line near the radiator lower tank. The valve prevents fluid drainback when the vehicle is parked for lengthy periods. The valve check ball is spring loaded and has an opening pressure of approximately 2 psi. The valve is serviced as an assembly; it is not repairable. Do not clean the valve if restricted, or contaminated by sludge, or debris. If the valve fails, or if a transmission malfunction occurs that generates sludge and or clutch particles and metal shavings, the valve must be replaced. The valve must be removed whenever the cooler and lines are reverse flushed. The valve can be flow tested when necessary. The procedure is exactly the same as for flow testing a cooler. If the valve is restricted, installed backwards, or in the wrong line, it will cause an overheating condition and possible transmission failure. CAUTION: The drainback valve is a one-way flow device. It must be properly oriented in terms of flow direction for the cooler to function properly. The valve must be installed in the pressure line. Otherwise flow will be blocked and would cause an overheating condition and eventual transmission failure.
1997 | Dodge or Ram Truck | RAM 3500 Truck 4WD | V8-5.9L VIN Z | Automatic Transmission/Transaxle ¦Service and Repair, Procedures: Fluid Level Check, 30RH/32RH/36RH/37RH 3-Speed | NOTE: Transmission fluid level should be checked monthly under normal operation. If the vehicle is used for trailer towing or similar heavy load hauling, check fluid level and condition weekly. Fluid level is checked with the engine running at curb idle speed, the transmission in NEUTRAL and the transmission fluid at normal operating temperature. PROCEDURE 1. Transmission fluid must be at normal operating temperature for accurate fluid level check. Drive vehicle if necessary to bring fluid temperature up to normal hot operating temperature of 82°C (180°F). 2. Position vehicle on level surface. 3. Start and run engine at curb idle speed. 4. Apply parking brakes. 5. Shift transmission momentarily into all gear ranges. Then shift transmission back to Neutral. 6. Clean top of filler tube and dipstick to keep dirt from entering tube. 7. Remove dipstick and check fluid level as follows: - a. Correct acceptable level is in crosshatch area. - b. Correct maximum level is to MAX arrow mark. - c. Incorrect level is at or below MIN line. - d. If fluid is low, add only enough MOPAR ATF+4 to restore correct level. Do not overfill. - CAUTION: Do not overfill the transmission. Overfilling may cause leakage out the pump vent which can be mistaken for a pump seal leak. Overfilling will also cause fluid aeration and foaming as the excess fluid is picked up and churned by the gear-train. This will significantly reduce fluid life.
1997 | Dodge or Ram Truck | RAM 3500 Truck 4WD | V8-5.9L VIN Z | Automatic Transmission/Transaxle ¦Service and Repair, Procedures: Fluid Level Check, A500/A518 4-Speed | See TSB 21-010-06 4/14/2006 When checking oil level, the transmission fluid must be cool (85-125°F). Check fluid level with transmission in Park and the engine at curb idle speed. Shift the transmission through all gear ranges and back to Park before checking fluid level and use MOPAR ATF plus 4 (Type 9602) fluid to refill or top off the fluid level.
1997 | Dodge or Ram Truck | RAM 3500 Truck 4WD | V8-5.9L VIN Z | Automatic Transmission/Transaxle ¦Service and Repair, Procedures: Fluid Level Check, A727/A904/A998/A999 3-Speed | NOTE: Transmission fluid level should be checked monthly under normal operation. If the vehicle is used for trailer towing or similar heavy load hauling, check fluid level and condition weekly. Fluid level is checked with the engine running at curb idle speed, the transmission in NEUTRAL and the transmission fluid at normal operating temperature. PROCEDURE 1. Transmission fluid must be at normal operating temperature for accurate fluid level check. Drive vehicle if necessary to bring fluid temperature up to normal hot operating temperature of 82°C (180°F). 2. Position vehicle on level surface. 3. Start and run engine at curb idle speed. 4. Apply parking brakes. 5. Shift transmission momentarily into all gear ranges. Then shift transmission back to Neutral. 6. Clean top of filler tube and dipstick to keep dirt from entering tube. - CAUTION: Do not overfill the transmission. Overfilling may cause leakage out the pump vent which can be mistaken for a pump seal leak. Overfilling will also cause fluid aeration and foaming as the excess fluid is picked up and churned by the gear-train. This will significantly reduce fluid life. 7. Remove dipstick and check fluid level as follows: - a. Correct acceptable level is in crosshatch area. - b. Correct maximum level is to MAX arrow mark. - c. Incorrect level is at or below MIN line. - d. If fluid is low, add only enough MOPAR ATF+4 to restore correct level. Do not overfill.
1997 | Dodge or Ram Truck | RAM 3500 Truck 4WD | V8-5.9L VIN Z | Lifter / Lash Adjuster ¦Service and Repair, Procedures: Disassembly and Assembly | CAUTION: The plunger and tappet bodies are not interchangeable. The plunger and valve must always be fitted to the original body. It is advisable to work on one tappet at a time to avoid mixing of parts. Mixed parts are not compatible. DO NOT disassemble a tappet on a dirty work bench. DISASSEMBLE 1. Pry out plunger retainer spring clip. 2. Clean varnish deposits from inside of tappet body above plunger cap. 3. Invert tappet body and remove plunger cap, plunger, check valve, check valve spring, check valve retainer, and plunger spring. Check valve could be flat or ball. ASSEMBLE 1. Clean all tappet parts in a solvent that will remove all varnish and carbon. 2. Replace tappets that are unfit for further service with new assemblies. 3. If plunger shows signs of scoring or wear, install a new tappet assembly. If valve is pitted, or valve seat on end of plunger is prevented from seating, install a new tappet assembly. 4. Assemble tappets.
1997 | Dodge or Ram Truck | RAM 3500 Truck 4WD | V8-5.9L VIN Z | Transmission Cooler ¦Service and Repair, Procedures: Cooler Flow Check and Flushing | OIL COOLER FLOW CHECK - After the new or repaired transmission has been installed and filled, the oil cooler flow should be checked using the following procedure: 1. Disconnect the From cooler line at the transmission and place a collecting container under the disconnected line. 2. Run the engine at curb idle speed, with the shift selector in neutral. 3. If the fluid flow is intermittent or takes more than 20 seconds to collect one quart, the cooler should be replaced. - CAUTION: With the fluid set at the proper level, fluid collection should not exceed (1) quart or internal damage to the transmission may occur. 4. If flow is found to be within acceptable limits, reconnect the cooler line. Then fill transaxle to the proper level, using the approved type of automatic transmission fluid. FLUSHING COOLERS AND TUBES - When a transmission failure has contaminated the fluid, the oil cooler(s) must be flushed. The cooler bypass valve in the transmission must be replaced also. The torque converter must also be replaced. This will insure that metal particles or sludged oil are not later transferred back into the reconditioned (or replaced) transmission. - There are two different procedures for flushing coolers and lines. The recommended procedure is to use Tool 6906 Cooler Flusher. The other procedure is to use a hand suction gun and mineral spirits. - WARNING: + Wear protective eye-wear that meets the requirements of OSHA and ANSI Z87.1-1968. Wear standard industrial rubber gloves. + Keep lighted cigarettes, sparks, flames, and other ignition sources away from the area to prevent the ignition of combustible liquids and gases. Keep a class (B) Fire extinguisher in the area where the flusher will be used. + Keep the area well ventilated. + Do not let flushing solvent come in contact with your eyes or skin: if eye contamination occurs, flush eyes with water for 15 to 20 seconds. Remove contaminated clothing and wash affected skin with soap and water. Seek medical attention. COOLER FLUSH USING TOOL 6906 1. Remove cover plate filler plug on Tool 6906, or equivalent. Fill reservoir 1/2 to 3/4 full of fresh flushing solution. Flushing solvents are petroleum based solutions generally used to clean automatic transmission components. DO NOT use solvents containing acids, water, gasoline, or any other corrosive liquids. 2. Reinstall filler plug on Tool 6906, or equivalent. 3. Verify pump power switch is turned OFF. Connect red alligator clip to positive (+) battery post. Connect black (-) alligator clip to a good ground. 4. Disconnect the cooler lines at the transmission. - NOTE: When flushing transmission cooler and lines, ALWAYS reverse flush. 5. Connect the BLUE pressure line to the OUTLET (From) cooler line. 6. Connect the CLEAR return line to the INLET (To) cooler line 7. Turn pump ON for two to three minutes to flush cooler(s) and lines. Monitor pressure readings and clear return lines. Pressure readings should stabilize below 20 psi. for vehicles equipped with a single cooler and 30 psi. for vehicles equipped with dual coolers. If flow is intermittent or exceeds these pressures, replace cooler. 8. Turn pump OFF. 9. Disconnect CLEAR suction line from reservoir at cover plate. Disconnect CLEAR return line at cover plate, and place it in a drain pan. 10. Turn pump ON for 30 seconds to purge flushing solution from cooler and lines. Turn pump OFF. 11. Place CLEAR suction line into a one quart container of MOPAR type 9602 automatic transmission fluid. 12. Turn pump ON until all transmission fluid is removed from the one quart container and lines. This purges any residual cleaning solvent from the transmission cooler and lines. Turn pump OFF. 13. Disconnect alligator clips from battery. Reconnect flusher lines to cover plate, and remove flushing adapters from cooler lines. COOLER FLUSH USING SUCTION GUN AND MINERAL SPIRITS 1. Disconnect the cooler lines at the transmission. 2. Using a hand suction gun filled with mineral spirits, reverse flush the cooler. Force mineral spirits into the From Cooler line of the cooler and catch the exiting spirits from the To Cooler line. Observe for the presence of debris in the exiting fluid. Continue until fluid exiting is clear and free from debris. 3. Using compressed air (under 40 psi) in intermittent spurts, blow any remaining mineral spirits from the cooler, again in the reverse direction. 4. Pump one (1) quart of automatic transmission fluid through the cooler before reconnecting. 5. If at any stage of the cleaning process, the cooler does not freely pass fluid, the cooler must be replaced.
1997 | Dodge or Ram Truck | RAM 3500 Truck 4WD | V8-5.9L VIN Z | Air Injection Check Valve ¦Service and Repair, Procedures: Air Check Valve Replacement | Air Check Valve Location REMOVAL 1. Remove clamp from air hose at check valve. 2. Remove hose from valve. 3. Remove the valve from catalyst tube. INSTALLATION 1. Install valve on catalyst tube. 2. Tighten valve to 33 Nm (25 ft-lbs). 3. Connect air hose to the air check valve.
1997 | Dodge or Ram Truck | RAM 3500 Van | V8-318 5.2L VIN T Magnum CNG SFI | Vacuum Check Valve HVAC ¦Service and Repair, Procedures | 1. Unplug the vacuum supply line at the intake manifold. 2. Note the orientation of the check valve in the vacuum line for correct installation. The black colored end of the valve should be oriented towards the intake manifold, and the natural colored end towards the vacuum reservoir. 3. Unplug the valve from the vacuum supply line fittings. 4. Reverse the removal procedures to install.
1997 | Dodge or Ram Truck | RAM 3500 Van | V8-318 5.2L VIN T Magnum CNG SFI | Refrigerant Oil ¦Service and Repair, Procedures: Refrigerant Oil Level Check | Refrigerant Oil Capacities When an air conditioning system is assembled at the factory, all components (except the compressor) are refrigerant oil free. After the system has been charged and operated, the oil in the compressor is dispersed throughout the refrigerant system. The filter-drier(s), evaporator(s), condenser, and compressor will each retain a significant amount of oil. It is important to have the correct amount of oil in the refrigerant system. This will ensure proper lubrication of the compressor. Too little oil will result in damage to the compressor. Too much oil will reduce the cooling capacity of the system. It will not be necessary to check the oil level in the compressor or to add oil, unless there has been an oil loss. This may be due to a rupture or leak from a refrigerant line, a compressor shaft seal, an evaporator or a condenser. If a rupture occurs, add 30 ml (1 ounce) of oil to the system after the repair has been made. Oil loss at a leak point will be evident by the presence of a wet, shiny surface around the leak. Refrigerant oil must be added when a filter-drier, evaporator, or condenser are replaced. See the Refrigerant Oil Capacities chart. When a compressor is replaced, the oil must be drained from the old compressor and measured. Drain all the oil from the new compressor, then fill the new compressor with the same amount of oil that was drained out of the old compressor.
1997 | Dodge or Ram Truck | RAM 3500 Van | V8-318 5.2L VIN T Magnum CNG SFI | Automatic Transmission/Transaxle ¦Service and Repair, Procedures: Converter Drainback Check Valve Service | The converter drainback check valve is located in the cooler outlet (pressure) line near the radiator lower tank. The valve prevents fluid drainback when the vehicle is parked for lengthy periods. The valve check ball is spring loaded and has an opening pressure of approximately 2 psi. The valve is serviced as an assembly; it is not repairable. Do not clean the valve if restricted, or contaminated by sludge, or debris. If the valve fails, or if a transmission malfunction occurs that generates sludge and or clutch particles and metal shavings, the valve must be replaced. The valve must be removed whenever the cooler and lines are reverse flushed. The valve can be flow tested when necessary. The procedure is exactly the same as for flow testing a cooler. If the valve is restricted, installed backwards, or in the wrong line, it will cause an overheating condition and possible transmission failure. CAUTION: The drainback valve is a one-way flow device. It must be properly oriented in terms of flow direction for the cooler to function properly. The valve must be installed in the pressure line. Otherwise flow will be blocked and would cause an overheating condition and eventual transmission failure.
1997 | Dodge or Ram Truck | RAM 3500 Van | V8-318 5.2L VIN T Magnum CNG SFI | Automatic Transmission/Transaxle ¦Service and Repair, Procedures: Fluid Level Check, 30RH/32RH/36RH/37RH 3-Speed | NOTE: Transmission fluid level should be checked monthly under normal operation. If the vehicle is used for trailer towing or similar heavy load hauling, check fluid level and condition weekly. Fluid level is checked with the engine running at curb idle speed, the transmission in NEUTRAL and the transmission fluid at normal operating temperature. PROCEDURE 1. Transmission fluid must be at normal operating temperature for accurate fluid level check. Drive vehicle if necessary to bring fluid temperature up to normal hot operating temperature of 82°C (180°F). 2. Position vehicle on level surface. 3. Start and run engine at curb idle speed. 4. Apply parking brakes. 5. Shift transmission momentarily into all gear ranges. Then shift transmission back to Neutral. 6. Clean top of filler tube and dipstick to keep dirt from entering tube. 7. Remove dipstick and check fluid level as follows: - a. Correct acceptable level is in crosshatch area. - b. Correct maximum level is to MAX arrow mark. - c. Incorrect level is at or below MIN line. - d. If fluid is low, add only enough MOPAR ATF+4 to restore correct level. Do not overfill. - CAUTION: Do not overfill the transmission. Overfilling may cause leakage out the pump vent which can be mistaken for a pump seal leak. Overfilling will also cause fluid aeration and foaming as the excess fluid is picked up and churned by the gear-train. This will significantly reduce fluid life.
1997 | Dodge or Ram Truck | RAM 3500 Van | V8-318 5.2L VIN T Magnum CNG SFI | Automatic Transmission/Transaxle ¦Service and Repair, Procedures: Fluid Level Check, A500/A518 4-Speed | See TSB 21-010-06 4/14/2006 When checking oil level, the transmission fluid must be cool (85-125°F). Check fluid level with transmission in Park and the engine at curb idle speed. Shift the transmission through all gear ranges and back to Park before checking fluid level and use MOPAR ATF plus 4 (Type 9602) fluid to refill or top off the fluid level.
1997 | Dodge or Ram Truck | RAM 3500 Van | V8-318 5.2L VIN T Magnum CNG SFI | Automatic Transmission/Transaxle ¦Service and Repair, Procedures: Fluid Level Check, A727/A904/A998/A999 3-Speed | NOTE: Transmission fluid level should be checked monthly under normal operation. If the vehicle is used for trailer towing or similar heavy load hauling, check fluid level and condition weekly. Fluid level is checked with the engine running at curb idle speed, the transmission in NEUTRAL and the transmission fluid at normal operating temperature. PROCEDURE 1. Transmission fluid must be at normal operating temperature for accurate fluid level check. Drive vehicle if necessary to bring fluid temperature up to normal hot operating temperature of 82°C (180°F). 2. Position vehicle on level surface. 3. Start and run engine at curb idle speed. 4. Apply parking brakes. 5. Shift transmission momentarily into all gear ranges. Then shift transmission back to Neutral. 6. Clean top of filler tube and dipstick to keep dirt from entering tube. - CAUTION: Do not overfill the transmission. Overfilling may cause leakage out the pump vent which can be mistaken for a pump seal leak. Overfilling will also cause fluid aeration and foaming as the excess fluid is picked up and churned by the gear-train. This will significantly reduce fluid life. 7. Remove dipstick and check fluid level as follows: - a. Correct acceptable level is in crosshatch area. - b. Correct maximum level is to MAX arrow mark. - c. Incorrect level is at or below MIN line. - d. If fluid is low, add only enough MOPAR ATF+4 to restore correct level. Do not overfill.
1997 | Dodge or Ram Truck | RAM 3500 Van | V8-318 5.2L VIN T Magnum CNG SFI | Transmission Cooler ¦Service and Repair, Procedures: Cooler Flow Check and Flushing | OIL COOLER FLOW CHECK - After the new or repaired transmission has been installed and filled, the oil cooler flow should be checked using the following procedure: 1. Disconnect the From cooler line at the transmission and place a collecting container under the disconnected line. 2. Run the engine at curb idle speed, with the shift selector in neutral. 3. If the fluid flow is intermittent or takes more than 20 seconds to collect one quart, the cooler should be replaced. - CAUTION: With the fluid set at the proper level, fluid collection should not exceed (1) quart or internal damage to the transmission may occur. 4. If flow is found to be within acceptable limits, reconnect the cooler line. Then fill transaxle to the proper level, using the approved type of automatic transmission fluid. FLUSHING COOLERS AND TUBES - When a transmission failure has contaminated the fluid, the oil cooler(s) must be flushed. The cooler bypass valve in the transmission must be replaced also. The torque converter must also be replaced. This will insure that metal particles or sludged oil are not later transferred back into the reconditioned (or replaced) transmission. - There are two different procedures for flushing coolers and lines. The recommended procedure is to use Tool 6906 Cooler Flusher. The other procedure is to use a hand suction gun and mineral spirits. - WARNING: + Wear protective eye-wear that meets the requirements of OSHA and ANSI Z87.1-1968. Wear standard industrial rubber gloves. + Keep lighted cigarettes, sparks, flames, and other ignition sources away from the area to prevent the ignition of combustible liquids and gases. Keep a class (B) Fire extinguisher in the area where the flusher will be used. + Keep the area well ventilated. + Do not let flushing solvent come in contact with your eyes or skin: if eye contamination occurs, flush eyes with water for 15 to 20 seconds. Remove contaminated clothing and wash affected skin with soap and water. Seek medical attention. COOLER FLUSH USING TOOL 6906 1. Remove cover plate filler plug on Tool 6906, or equivalent. Fill reservoir 1/2 to 3/4 full of fresh flushing solution. Flushing solvents are petroleum based solutions generally used to clean automatic transmission components. DO NOT use solvents containing acids, water, gasoline, or any other corrosive liquids. 2. Reinstall filler plug on Tool 6906, or equivalent. 3. Verify pump power switch is turned OFF. Connect red alligator clip to positive (+) battery post. Connect black (-) alligator clip to a good ground. 4. Disconnect the cooler lines at the transmission. - NOTE: When flushing transmission cooler and lines, ALWAYS reverse flush. 5. Connect the BLUE pressure line to the OUTLET (From) cooler line. 6. Connect the CLEAR return line to the INLET (To) cooler line 7. Turn pump ON for two to three minutes to flush cooler(s) and lines. Monitor pressure readings and clear return lines. Pressure readings should stabilize below 20 psi. for vehicles equipped with a single cooler and 30 psi. for vehicles equipped with dual coolers. If flow is intermittent or exceeds these pressures, replace cooler. 8. Turn pump OFF. 9. Disconnect CLEAR suction line from reservoir at cover plate. Disconnect CLEAR return line at cover plate, and place it in a drain pan. 10. Turn pump ON for 30 seconds to purge flushing solution from cooler and lines. Turn pump OFF. 11. Place CLEAR suction line into a one quart container of MOPAR type 9602 automatic transmission fluid. 12. Turn pump ON until all transmission fluid is removed from the one quart container and lines. This purges any residual cleaning solvent from the transmission cooler and lines. Turn pump OFF. 13. Disconnect alligator clips from battery. Reconnect flusher lines to cover plate, and remove flushing adapters from cooler lines. COOLER FLUSH USING SUCTION GUN AND MINERAL SPIRITS 1. Disconnect the cooler lines at the transmission. 2. Using a hand suction gun filled with mineral spirits, reverse flush the cooler. Force mineral spirits into the From Cooler line of the cooler and catch the exiting spirits from the To Cooler line. Observe for the presence of debris in the exiting fluid. Continue until fluid exiting is clear and free from debris. 3. Using compressed air (under 40 psi) in intermittent spurts, blow any remaining mineral spirits from the cooler, again in the reverse direction. 4. Pump one (1) quart of automatic transmission fluid through the cooler before reconnecting. 5. If at any stage of the cleaning process, the cooler does not freely pass fluid, the cooler must be replaced.
1997 | Dodge or Ram Truck | RAM 3500 Van | V8-318 5.2L VIN T Magnum CNG SFI | Vacuum Brake Booster ¦Service and Repair, Procedures: Vacuum Booster Replacement, Transverse-Mounted Booster | REMOVAL 1. Remove vacuum hoses from brake booster check valve. 2. Disconnect master cylinder brake lines. 3. Remove shoulder bolt, 0-ring and nut that attach booster push rod to mounting bracket arm. Power Brake Booster (Transverse Mount) 4. Remove nuts that attach booster to mounting bracket. 5. Remove booster and master cylinder as assembly. 6. Remove nuts attaching master cylinder to booster studs and remove cylinder from booster. INSTALLATION 1. Install master cylinder on booster and tighten nuts to 21 Nm (15 ft. lbs.). 2. Install booster on mounting bracket and tighten nuts to 41 Nm (30 ft. lbs.). 3. Connect brake lines to master cylinder. Hand tighten lines only at this time. 4. Lightly lubricate booster push rod shoulder bolt and bolt hole in mounting bracket arm with chassis grease. 5. Align booster push rod with mounting bracket arm and install push rod shoulder bolt, 0-ring and locknut. Tighten locknut to 41 Nm (30 ft. lbs.). 6. Verify that push rod shoulder bolt is free to turn and is not binding in mounting bracket arm. 7. Connect vacuum hoses to booster check valve. 8. Tighten master cylinder brake line to a torque of 25 Nm (18 ft. lbs.). 9. Fill and bleed brake system. See: Brake Bleeding > Procedures
1997 | Dodge or Ram Truck | RAM 3500 Van | V8-318 5.2L VIN T Magnum CNG SFI | Vacuum Brake Booster ¦Service and Repair, Procedures: Vacuum Booster Replacement, In-Line Mounted Booster | REMOVAL 1. Remove rear antilock valve, combination valve and master cylinder. See: Brake Proportioning/Combination Valve > Procedures 2. Remove vacuum hoses from booster check valve. 3. Inside vehicle, remove steering column knee bolster for access to brake pedal. Power Brake Booster (In-Line Mount) 4. Remove clip that attaches booster push rod to brake pedal pin. 5. Remove nuts that attach booster to dash panel. 6. Remove booster and booster dash seal. INSTALLATION 1. Position seal on booster. 2. Mount booster on dash panel. 3. Slide booster push rod onto brake pedal pin. Then secure push rod with retaining clip. 4. Install and tighten booster mounting nuts to 25 Nm (18 ft. lbs.). 5. Install knee bolster. 6. Install master cylinder, combination valve and rear antilock valve. See: Brake Proportioning/Combination Valve > Procedures 7. Fill and bleed brake system. See: Brake Bleeding > Procedures
1997 | Dodge or Ram Truck | RAM 3500 Van | V8-318 5.2L VIN T Magnum CNG SFI | Fuel Delivery and Air Induction ¦Service and Repair, Procedures: Fuel System Purging (CNG), System Purging | WARNING: Before any part of the compressed natural gas (CNG) fuel system is opened for repair, the system must be purged of all natural gas. - The fuel system must first be purged of natural gas if any of the following components are to be removed or repaired: + Any fuel tube (line) or fuel tube fitting + The fuel injector rail assembly + Any or all fuel injectors + The fuel temperature sensor + The fuel low-pressure sensor + The fuel gauge pressure sensor + The fuel fill receptacle + Any fuel cylinder + Any fuel control valve + The manual shut-off valve + The fuel filter + The low-pressure fuel shut-off solenoid + The fuel pressure regulator or high-pressure fuel shut-off solenoid + The one-way check valve
1997 | Dodge or Ram Truck | RAM 3500 Van | V8-318 5.2L VIN T Magnum CNG SFI | Fuel System Manual Control Valve (CNG) ¦Service and Repair, Procedures: Fuel Fill Check Valve (CNG) | REMOVAL - WARNING: Natural gas must first be purged from the system before removal. 1. Purge fuel system. 2. Clean fittings before valve removal. 3. Loosen and remove fittings at each end of valve. 4. Remove the fuel tube retainer clamp at inlet end of valve. 5. Remove valve. Note direction of valve. INSTALLATION 1. Install valve and loosely install fittings. 2. A Go No-Go gauge inspection tool must be used to check fittings after tightening. 3. Install fuel tube retainer clamps. 4. After fittings have been tightened, perform a leak test.
1997 | Dodge or Ram Truck | RAM 3500 Van | V8-318 5.2L VIN T Magnum CNG SFI | Fuel Delivery and Air Induction ¦Service and Repair, Procedures: Fuel System Purging (CNG), Fuel Tube Purging-Engine Able to Run | NOTE: Use this procedure if NOT servicing any of the fuel cylinders. For Fuel Cylinder Purging, refer to Fuel Cylinder Purging. See: Fuel Delivery and Air Induction > Procedures > Fuel Cylinder Purging-Engine Able to Run 1. Close control valve (clockwise) on left side mounted fuel cylinder. 2. Close control valve (clockwise) on right side mounted fuel cylinder (if equipped). 3. Close control valves (clockwise) on both of rear mounted fuel cylinders. Gas Flow Open 4. Open manual shut-off valve. Frame Rail Mounted Check Valve 5. Start and operate the engine until it runs out of fuel. Attempt 3 more engine starts. If the engine will not operate, the fuel tube is purged. However, always slowly loosen the fuel tube fitting being serviced until all pressure is relieved. If the one-way check valve or fuel fill receptacle is to be serviced, very slowly loosen the fuel tube fitting at the inlet side of the one-way check valve. High pressure will be observed. Leave line loosened until all pressure is relieved.This procedure must be done with the vehicle outdoors. - WARNING: Although the fuel tubes are now purged of gas, the fuel cylinders are still under high-pressure. Do not open the closed valves until all high-pressure components have been resealed. 6. After repairs to fuel system have been completed, a Go No-Go gauge inspection tool must be used to check fuel tube high-pressure fittings. These high-pressure fittings are located only on high-pressure side of fuel system.
1997 | Dodge or Ram Truck | RAM 3500 Van | V8-5.2L VIN Y | Vacuum Check Valve HVAC ¦Service and Repair, Procedures | 1. Unplug the vacuum supply line at the intake manifold. 2. Note the orientation of the check valve in the vacuum line for correct installation. The black colored end of the valve should be oriented towards the intake manifold, and the natural colored end towards the vacuum reservoir. 3. Unplug the valve from the vacuum supply line fittings. 4. Reverse the removal procedures to install.
1997 | Dodge or Ram Truck | RAM 3500 Van | V8-5.2L VIN Y | Valve ¦Service and Repair, Procedures: Removal and Installation | REMOVAL 1. Remove the cylinder head. 2. Compress valve springs using Valve Spring Compressor Tool MD-998772A and adaptor 6716A, or equivalents. 3. Remove valve retaining locks, valve spring retainers, valve stem seals and valve springs. 4. Before removing valves, remove any burrs from valve stem lock grooves to prevent damage to the valve guides. Identify valves to ensure installation in original location. INSTALLATION 1. Coat valve stems with lubrication oil and insert them in cylinder head. 2. If valves or seats are reground, check valve stem height. If valve is too long, replace cylinder head. 3. Install new seals on all valve guides. Install valve springs and valve retainers. 4. Compress valve springs with Valve Spring Compressor Tool MD-998772A and adaptor 6716A, or equivalents, install locks and release tool. If valves and/or seats are ground, measure the installed height of springs. Make sure the measurement is taken from bottom of spring seat in cylinder head to the bottom surface of spring retainer. If spacers are installed, measure from the top of spacer. If height is greater than 42.86 mm (1-11/16 inches), install a 1.587 mm (1/16 inch) spacer in head counterbore. This should bring spring height back to normal 41.27 to 42.86 mm (1-5/8 to 1-11/16 inch).
1997 | Dodge or Ram Truck | RAM 3500 Van | V8-5.2L VIN Y | Valve Spring ¦Service and Repair, Procedures: Cylinder Head Off | REMOVAL 1. Remove the cylinder head. 2. Compress valve springs using Valve Spring Compressor Tool MD-998772A and adaptor 6716A, or equivalents. 3. Remove valve retaining locks, valve spring retainers, valve stem seals and valve springs. 4. Before removing valves, remove any burrs from valve stem lock grooves to prevent damage to the valve guides. Identify valves to ensure installation in original location. INSTALLATION 1. Coat valve stems with lubrication oil and insert them in cylinder head. 2. If valves or seats are reground, check valve stem height. If valve is too long, replace cylinder head. 3. Install new seals on all valve guides. Install valve springs and valve retainers. 4. Compress valve springs with Valve Spring Compressor Tool MD-998772A and adaptor 6716A, or equivalents, install locks and release tool. If valves and/or seats are ground, measure the installed height of springs. Make sure the measurement is taken from bottom of spring seat in cylinder head to the bottom surface of spring retainer. If spacers are installed, measure from the top of spacer. If height is greater than 42.86 mm (1-11/16 inches), install a 1.587 mm (1/16 inch) spacer in head counterbore. This should bring spring height back to normal 41.27 to 42.86 mm (1-5/8 to 1-11/16 inch).
1997 | Dodge or Ram Truck | RAM 3500 Van | V8-5.2L VIN Y | Cooling System ¦Service and Repair, Procedures: Checking and Adding Coolant | NOTE: Do not remove radiator cap for routine coolant level inspections. The coolant level can be checked at the coolant reserve/overflow tank. CHECKING - The coolant reserve/overflow system provides a quick visual method for determining the coolant level without removing the radiator pressure cap. With engine idling and at normal operating temperature, observe coolant level in coolant reserve/overflow tank. The coolant level should be between the MIN and MAX marks. COOLANT SERVICE - It is recommended that the cooling system be drained and flushed at 84,000 kilometers (52,500 miles) or 3 years, whichever occurs first. Then every two years or 48,000 kilometers (30,000 miles), whichever occurs first. ADDING - Do not remove the radiator cap to add coolant to the system. When adding coolant to maintain the correct level, do so at the coolant reserve/ overflow tank with a 50/50 mixture of ethylene-glycol antifreeze containing Alugard 340-2 (TM) and water. Remove the radiator cap only for testing or when refilling the system after service. Removing cap unnecessarily can cause loss of coolant and allow air to enter system. This produces corrosion. LEVEL CHECK-SERVICE - The cooling system is closed and designed to maintain coolant level to the top of the radiator. WARNING: DO NOT OPEN RADIATOR DRAINCOCK WITH ENGINE RUNNING OR WHILE ENGINE IS HOT AND COOLING SYSTEM IS UNDER PRESSURE. - When vehicle servicing requires a coolant level check in the radiator, drain several ounces of coolant from the radiator drain cock. Do this while observing the coolant reserve/overflow system tank. The coolant level in the reserve/overflow tank should drop slightly. If not, inspect for a leak between radiator and coolant reserve/overflow system connection. Remove radiator cap. The coolant level should be to the top of the radiator. If not and if coolant level in reserve/overflow tank is at the MIN mark, check for: - ^ An air leak in the coolant reserve/overflow tank - ^ An air leak in the radiator filler neck - ^ Leak in the pressure cap seal to the radiator filler neck
1997 | Dodge or Ram Truck | RAM 3500 Van | V8-5.2L VIN Y | Refrigerant Oil ¦Service and Repair, Procedures: Refrigerant Oil Level Check | Refrigerant Oil Capacities When an air conditioning system is assembled at the factory, all components (except the compressor) are refrigerant oil free. After the system has been charged and operated, the oil in the compressor is dispersed throughout the refrigerant system. The filter-drier(s), evaporator(s), condenser, and compressor will each retain a significant amount of oil. It is important to have the correct amount of oil in the refrigerant system. This will ensure proper lubrication of the compressor. Too little oil will result in damage to the compressor. Too much oil will reduce the cooling capacity of the system. It will not be necessary to check the oil level in the compressor or to add oil, unless there has been an oil loss. This may be due to a rupture or leak from a refrigerant line, a compressor shaft seal, an evaporator or a condenser. If a rupture occurs, add 30 ml (1 ounce) of oil to the system after the repair has been made. Oil loss at a leak point will be evident by the presence of a wet, shiny surface around the leak. Refrigerant oil must be added when a filter-drier, evaporator, or condenser are replaced. See the Refrigerant Oil Capacities chart. When a compressor is replaced, the oil must be drained from the old compressor and measured. Drain all the oil from the new compressor, then fill the new compressor with the same amount of oil that was drained out of the old compressor.
1997 | Dodge or Ram Truck | RAM 3500 Van | V8-5.2L VIN Y | Valve Guide Seal ¦Service and Repair, Procedures: Cylinder Head Off | REMOVAL 1. Remove the cylinder head. 2. Compress valve springs using Valve Spring Compressor Tool MD-998772A and adaptor 6716A, or equivalents. 3. Remove valve retaining locks, valve spring retainers, valve stem seals and valve springs. 4. Before removing valves, remove any burrs from valve stem lock grooves to prevent damage to the valve guides. Identify valves to ensure installation in original location. INSTALLATION 1. Coat valve stems with lubrication oil and insert them in cylinder head. 2. If valves or seats are reground, check valve stem height. If valve is too long, replace cylinder head. 3. Install new seals on all valve guides. Install valve springs and valve retainers. 4. Compress valve springs with Valve Spring Compressor Tool MD-998772A and adaptor 6716A, or equivalents, install locks and release tool. If valves and/or seats are ground, measure the installed height of springs. Make sure the measurement is taken from bottom of spring seat in cylinder head to the bottom surface of spring retainer. If spacers are installed, measure from the top of spacer. If height is greater than 42.86 mm (1-11/16 inches), install a 1.587 mm (1/16 inch) spacer in head counterbore. This should bring spring height back to normal 41.27 to 42.86 mm (1-5/8 to 1-11/16 inch).
1997 | Dodge or Ram Truck | RAM 3500 Van | V8-5.2L VIN Y | Automatic Transmission/Transaxle ¦Service and Repair, Procedures: Converter Drainback Check Valve Service | The converter drainback check valve is located in the cooler outlet (pressure) line near the radiator lower tank. The valve prevents fluid drainback when the vehicle is parked for lengthy periods. The valve check ball is spring loaded and has an opening pressure of approximately 2 psi. The valve is serviced as an assembly; it is not repairable. Do not clean the valve if restricted, or contaminated by sludge, or debris. If the valve fails, or if a transmission malfunction occurs that generates sludge and or clutch particles and metal shavings, the valve must be replaced. The valve must be removed whenever the cooler and lines are reverse flushed. The valve can be flow tested when necessary. The procedure is exactly the same as for flow testing a cooler. If the valve is restricted, installed backwards, or in the wrong line, it will cause an overheating condition and possible transmission failure. CAUTION: The drainback valve is a one-way flow device. It must be properly oriented in terms of flow direction for the cooler to function properly. The valve must be installed in the pressure line. Otherwise flow will be blocked and would cause an overheating condition and eventual transmission failure.
1997 | Dodge or Ram Truck | RAM 3500 Van | V8-5.2L VIN Y | Automatic Transmission/Transaxle ¦Service and Repair, Procedures: Fluid Level Check, 30RH/32RH/36RH/37RH 3-Speed | NOTE: Transmission fluid level should be checked monthly under normal operation. If the vehicle is used for trailer towing or similar heavy load hauling, check fluid level and condition weekly. Fluid level is checked with the engine running at curb idle speed, the transmission in NEUTRAL and the transmission fluid at normal operating temperature. PROCEDURE 1. Transmission fluid must be at normal operating temperature for accurate fluid level check. Drive vehicle if necessary to bring fluid temperature up to normal hot operating temperature of 82°C (180°F). 2. Position vehicle on level surface. 3. Start and run engine at curb idle speed. 4. Apply parking brakes. 5. Shift transmission momentarily into all gear ranges. Then shift transmission back to Neutral. 6. Clean top of filler tube and dipstick to keep dirt from entering tube. 7. Remove dipstick and check fluid level as follows: - a. Correct acceptable level is in crosshatch area. - b. Correct maximum level is to MAX arrow mark. - c. Incorrect level is at or below MIN line. - d. If fluid is low, add only enough MOPAR ATF+4 to restore correct level. Do not overfill. - CAUTION: Do not overfill the transmission. Overfilling may cause leakage out the pump vent which can be mistaken for a pump seal leak. Overfilling will also cause fluid aeration and foaming as the excess fluid is picked up and churned by the gear-train. This will significantly reduce fluid life.
1997 | Dodge or Ram Truck | RAM 3500 Van | V8-5.2L VIN Y | Automatic Transmission/Transaxle ¦Service and Repair, Procedures: Fluid Level Check, A500/A518 4-Speed | See TSB 21-010-06 4/14/2006 When checking oil level, the transmission fluid must be cool (85-125°F). Check fluid level with transmission in Park and the engine at curb idle speed. Shift the transmission through all gear ranges and back to Park before checking fluid level and use MOPAR ATF plus 4 (Type 9602) fluid to refill or top off the fluid level.
1997 | Dodge or Ram Truck | RAM 3500 Van | V8-5.2L VIN Y | Automatic Transmission/Transaxle ¦Service and Repair, Procedures: Fluid Level Check, A727/A904/A998/A999 3-Speed | NOTE: Transmission fluid level should be checked monthly under normal operation. If the vehicle is used for trailer towing or similar heavy load hauling, check fluid level and condition weekly. Fluid level is checked with the engine running at curb idle speed, the transmission in NEUTRAL and the transmission fluid at normal operating temperature. PROCEDURE 1. Transmission fluid must be at normal operating temperature for accurate fluid level check. Drive vehicle if necessary to bring fluid temperature up to normal hot operating temperature of 82°C (180°F). 2. Position vehicle on level surface. 3. Start and run engine at curb idle speed. 4. Apply parking brakes. 5. Shift transmission momentarily into all gear ranges. Then shift transmission back to Neutral. 6. Clean top of filler tube and dipstick to keep dirt from entering tube. - CAUTION: Do not overfill the transmission. Overfilling may cause leakage out the pump vent which can be mistaken for a pump seal leak. Overfilling will also cause fluid aeration and foaming as the excess fluid is picked up and churned by the gear-train. This will significantly reduce fluid life. 7. Remove dipstick and check fluid level as follows: - a. Correct acceptable level is in crosshatch area. - b. Correct maximum level is to MAX arrow mark. - c. Incorrect level is at or below MIN line. - d. If fluid is low, add only enough MOPAR ATF+4 to restore correct level. Do not overfill.
1997 | Dodge or Ram Truck | RAM 3500 Van | V8-5.2L VIN Y | Lifter / Lash Adjuster ¦Service and Repair, Procedures: Disassembly and Assembly | CAUTION: The plunger and tappet bodies are not interchangeable. The plunger and valve must always be fitted to the original body. It is advisable to work on one tappet at a time to avoid mixing of parts. Mixed parts are not compatible. DO NOT disassemble a tappet on a dirty work bench. DISASSEMBLE 1. Pry out plunger retainer spring clip. 2. Clean varnish deposits from inside of tappet body above plunger cap. 3. Invert tappet body and remove plunger cap, plunger, check valve, check valve spring, check valve retainer, and plunger spring. Check valve could be flat or ball. ASSEMBLE 1. Clean all tappet parts in a solvent that will remove all varnish and carbon. 2. Replace tappets that are unfit for further service with new assemblies. 3. If plunger shows signs of scoring or wear, install a new tappet assembly. If valve is pitted, or valve seat on end of plunger is prevented from seating, install a new tappet assembly. 4. Assemble tappets.
1997 | Dodge or Ram Truck | RAM 3500 Van | V8-5.2L VIN Y | Transmission Cooler ¦Service and Repair, Procedures: Cooler Flow Check and Flushing | OIL COOLER FLOW CHECK - After the new or repaired transmission has been installed and filled, the oil cooler flow should be checked using the following procedure: 1. Disconnect the From cooler line at the transmission and place a collecting container under the disconnected line. 2. Run the engine at curb idle speed, with the shift selector in neutral. 3. If the fluid flow is intermittent or takes more than 20 seconds to collect one quart, the cooler should be replaced. - CAUTION: With the fluid set at the proper level, fluid collection should not exceed (1) quart or internal damage to the transmission may occur. 4. If flow is found to be within acceptable limits, reconnect the cooler line. Then fill transaxle to the proper level, using the approved type of automatic transmission fluid. FLUSHING COOLERS AND TUBES - When a transmission failure has contaminated the fluid, the oil cooler(s) must be flushed. The cooler bypass valve in the transmission must be replaced also. The torque converter must also be replaced. This will insure that metal particles or sludged oil are not later transferred back into the reconditioned (or replaced) transmission. - There are two different procedures for flushing coolers and lines. The recommended procedure is to use Tool 6906 Cooler Flusher. The other procedure is to use a hand suction gun and mineral spirits. - WARNING: + Wear protective eye-wear that meets the requirements of OSHA and ANSI Z87.1-1968. Wear standard industrial rubber gloves. + Keep lighted cigarettes, sparks, flames, and other ignition sources away from the area to prevent the ignition of combustible liquids and gases. Keep a class (B) Fire extinguisher in the area where the flusher will be used. + Keep the area well ventilated. + Do not let flushing solvent come in contact with your eyes or skin: if eye contamination occurs, flush eyes with water for 15 to 20 seconds. Remove contaminated clothing and wash affected skin with soap and water. Seek medical attention. COOLER FLUSH USING TOOL 6906 1. Remove cover plate filler plug on Tool 6906, or equivalent. Fill reservoir 1/2 to 3/4 full of fresh flushing solution. Flushing solvents are petroleum based solutions generally used to clean automatic transmission components. DO NOT use solvents containing acids, water, gasoline, or any other corrosive liquids. 2. Reinstall filler plug on Tool 6906, or equivalent. 3. Verify pump power switch is turned OFF. Connect red alligator clip to positive (+) battery post. Connect black (-) alligator clip to a good ground. 4. Disconnect the cooler lines at the transmission. - NOTE: When flushing transmission cooler and lines, ALWAYS reverse flush. 5. Connect the BLUE pressure line to the OUTLET (From) cooler line. 6. Connect the CLEAR return line to the INLET (To) cooler line 7. Turn pump ON for two to three minutes to flush cooler(s) and lines. Monitor pressure readings and clear return lines. Pressure readings should stabilize below 20 psi. for vehicles equipped with a single cooler and 30 psi. for vehicles equipped with dual coolers. If flow is intermittent or exceeds these pressures, replace cooler. 8. Turn pump OFF. 9. Disconnect CLEAR suction line from reservoir at cover plate. Disconnect CLEAR return line at cover plate, and place it in a drain pan. 10. Turn pump ON for 30 seconds to purge flushing solution from cooler and lines. Turn pump OFF. 11. Place CLEAR suction line into a one quart container of MOPAR type 9602 automatic transmission fluid. 12. Turn pump ON until all transmission fluid is removed from the one quart container and lines. This purges any residual cleaning solvent from the transmission cooler and lines. Turn pump OFF. 13. Disconnect alligator clips from battery. Reconnect flusher lines to cover plate, and remove flushing adapters from cooler lines. COOLER FLUSH USING SUCTION GUN AND MINERAL SPIRITS 1. Disconnect the cooler lines at the transmission. 2. Using a hand suction gun filled with mineral spirits, reverse flush the cooler. Force mineral spirits into the From Cooler line of the cooler and catch the exiting spirits from the To Cooler line. Observe for the presence of debris in the exiting fluid. Continue until fluid exiting is clear and free from debris. 3. Using compressed air (under 40 psi) in intermittent spurts, blow any remaining mineral spirits from the cooler, again in the reverse direction. 4. Pump one (1) quart of automatic transmission fluid through the cooler before reconnecting. 5. If at any stage of the cleaning process, the cooler does not freely pass fluid, the cooler must be replaced.
1997 | Dodge or Ram Truck | RAM 3500 Van | V8-5.2L VIN Y | Vacuum Brake Booster ¦Service and Repair, Procedures: Vacuum Booster Replacement, Transverse-Mounted Booster | REMOVAL 1. Remove vacuum hoses from brake booster check valve. 2. Disconnect master cylinder brake lines. 3. Remove shoulder bolt, 0-ring and nut that attach booster push rod to mounting bracket arm. Power Brake Booster (Transverse Mount) 4. Remove nuts that attach booster to mounting bracket. 5. Remove booster and master cylinder as assembly. 6. Remove nuts attaching master cylinder to booster studs and remove cylinder from booster. INSTALLATION 1. Install master cylinder on booster and tighten nuts to 21 Nm (15 ft. lbs.). 2. Install booster on mounting bracket and tighten nuts to 41 Nm (30 ft. lbs.). 3. Connect brake lines to master cylinder. Hand tighten lines only at this time. 4. Lightly lubricate booster push rod shoulder bolt and bolt hole in mounting bracket arm with chassis grease. 5. Align booster push rod with mounting bracket arm and install push rod shoulder bolt, 0-ring and locknut. Tighten locknut to 41 Nm (30 ft. lbs.). 6. Verify that push rod shoulder bolt is free to turn and is not binding in mounting bracket arm. 7. Connect vacuum hoses to booster check valve. 8. Tighten master cylinder brake line to a torque of 25 Nm (18 ft. lbs.). 9. Fill and bleed brake system. See: Brake Bleeding > Procedures
1997 | Dodge or Ram Truck | RAM 3500 Van | V8-5.2L VIN Y | Vacuum Brake Booster ¦Service and Repair, Procedures: Vacuum Booster Replacement, In-Line Mounted Booster | REMOVAL 1. Remove rear antilock valve, combination valve and master cylinder. See: Brake Proportioning/Combination Valve > Procedures 2. Remove vacuum hoses from booster check valve. 3. Inside vehicle, remove steering column knee bolster for access to brake pedal. Power Brake Booster (In-Line Mount) 4. Remove clip that attaches booster push rod to brake pedal pin. 5. Remove nuts that attach booster to dash panel. 6. Remove booster and booster dash seal. INSTALLATION 1. Position seal on booster. 2. Mount booster on dash panel. 3. Slide booster push rod onto brake pedal pin. Then secure push rod with retaining clip. 4. Install and tighten booster mounting nuts to 25 Nm (18 ft. lbs.). 5. Install knee bolster. 6. Install master cylinder, combination valve and rear antilock valve. See: Brake Proportioning/Combination Valve > Procedures 7. Fill and bleed brake system. See: Brake Bleeding > Procedures
1997 | Dodge or Ram Truck | RAM 3500 Van | V8-5.9L VIN Z | Vacuum Check Valve HVAC ¦Service and Repair, Procedures | 1. Unplug the vacuum supply line at the intake manifold. 2. Note the orientation of the check valve in the vacuum line for correct installation. The black colored end of the valve should be oriented towards the intake manifold, and the natural colored end towards the vacuum reservoir. 3. Unplug the valve from the vacuum supply line fittings. 4. Reverse the removal procedures to install.
1997 | Dodge or Ram Truck | RAM 3500 Van | V8-5.9L VIN Z | Valve ¦Service and Repair, Procedures: Removal and Installation | REMOVAL 1. Remove the cylinder head. 2. Compress valve springs using Valve Spring Compressor Tool MD-998772A and adaptor 6716A, or equivalents. 3. Remove valve retaining locks, valve spring retainers, valve stem seals and valve springs. 4. Before removing valves, remove any burrs from valve stem lock grooves to prevent damage to the valve guides. Identify valves to ensure installation in original location. INSTALLATION 1. Coat valve stems with lubrication oil and insert them in cylinder head. 2. If valves or seats are reground, check valve stem height. If valve is too long, replace cylinder head. 3. Install new seals on all valve guides. Install valve springs and valve retainers. 4. Compress valve springs with Valve Spring Compressor Tool MD-998772A and adaptor 6716A, or equivalents, install locks and release tool. If valves and/or seats are ground, measure the installed height of springs. Make sure the measurement is taken from bottom of spring seat in cylinder head to the bottom surface of spring retainer. If spacers are installed, measure from the top of spacer. If height is greater than 42.86 mm (1-11/16 inches), install a 1.587 mm (1/16 inch) spacer in head counterbore. This should bring spring height back to normal 41.27 to 42.86 mm (1-5/8 to 1-11/16 inch).
1997 | Dodge or Ram Truck | RAM 3500 Van | V8-5.9L VIN Z | Valve Spring ¦Service and Repair, Procedures: Cylinder Head Off | REMOVAL 1. Remove the cylinder head. 2. Compress valve springs using Valve Spring Compressor Tool MD-998772A and adaptor 6716A, or equivalents. 3. Remove valve retaining locks, valve spring retainers, valve stem seals and valve springs. 4. Before removing valves, remove any burrs from valve stem lock grooves to prevent damage to the valve guides. Identify valves to ensure installation in original location. INSTALLATION 1. Coat valve stems with lubrication oil and insert them in cylinder head. 2. If valves or seats are reground, check valve stem height. If valve is too long, replace cylinder head. 3. Install new seals on all valve guides. Install valve springs and valve retainers. 4. Compress valve springs with Valve Spring Compressor Tool MD-998772A and adaptor 6716A, or equivalents, install locks and release tool. If valves and/or seats are ground, measure the installed height of springs. Make sure the measurement is taken from bottom of spring seat in cylinder head to the bottom surface of spring retainer. If spacers are installed, measure from the top of spacer. If height is greater than 42.86 mm (1-11/16 inches), install a 1.587 mm (1/16 inch) spacer in head counterbore. This should bring spring height back to normal 41.27 to 42.86 mm (1-5/8 to 1-11/16 inch).
1997 | Dodge or Ram Truck | RAM 3500 Van | V8-5.9L VIN Z | Cooling System ¦Service and Repair, Procedures: Checking and Adding Coolant | NOTE: Do not remove radiator cap for routine coolant level inspections. The coolant level can be checked at the coolant reserve/overflow tank. CHECKING - The coolant reserve/overflow system provides a quick visual method for determining the coolant level without removing the radiator pressure cap. With engine idling and at normal operating temperature, observe coolant level in coolant reserve/overflow tank. The coolant level should be between the MIN and MAX marks. COOLANT SERVICE - It is recommended that the cooling system be drained and flushed at 84,000 kilometers (52,500 miles) or 3 years, whichever occurs first. Then every two years or 48,000 kilometers (30,000 miles), whichever occurs first. ADDING - Do not remove the radiator cap to add coolant to the system. When adding coolant to maintain the correct level, do so at the coolant reserve/ overflow tank with a 50/50 mixture of ethylene-glycol antifreeze containing Alugard 340-2 (TM) and water. Remove the radiator cap only for testing or when refilling the system after service. Removing cap unnecessarily can cause loss of coolant and allow air to enter system. This produces corrosion. LEVEL CHECK-SERVICE - The cooling system is closed and designed to maintain coolant level to the top of the radiator. WARNING: DO NOT OPEN RADIATOR DRAINCOCK WITH ENGINE RUNNING OR WHILE ENGINE IS HOT AND COOLING SYSTEM IS UNDER PRESSURE. - When vehicle servicing requires a coolant level check in the radiator, drain several ounces of coolant from the radiator drain cock. Do this while observing the coolant reserve/overflow system tank. The coolant level in the reserve/overflow tank should drop slightly. If not, inspect for a leak between radiator and coolant reserve/overflow system connection. Remove radiator cap. The coolant level should be to the top of the radiator. If not and if coolant level in reserve/overflow tank is at the MIN mark, check for: - ^ An air leak in the coolant reserve/overflow tank - ^ An air leak in the radiator filler neck - ^ Leak in the pressure cap seal to the radiator filler neck
1997 | Dodge or Ram Truck | RAM 3500 Van | V8-5.9L VIN Z | Refrigerant Oil ¦Service and Repair, Procedures: Refrigerant Oil Level Check | Refrigerant Oil Capacities When an air conditioning system is assembled at the factory, all components (except the compressor) are refrigerant oil free. After the system has been charged and operated, the oil in the compressor is dispersed throughout the refrigerant system. The filter-drier(s), evaporator(s), condenser, and compressor will each retain a significant amount of oil. It is important to have the correct amount of oil in the refrigerant system. This will ensure proper lubrication of the compressor. Too little oil will result in damage to the compressor. Too much oil will reduce the cooling capacity of the system. It will not be necessary to check the oil level in the compressor or to add oil, unless there has been an oil loss. This may be due to a rupture or leak from a refrigerant line, a compressor shaft seal, an evaporator or a condenser. If a rupture occurs, add 30 ml (1 ounce) of oil to the system after the repair has been made. Oil loss at a leak point will be evident by the presence of a wet, shiny surface around the leak. Refrigerant oil must be added when a filter-drier, evaporator, or condenser are replaced. See the Refrigerant Oil Capacities chart. When a compressor is replaced, the oil must be drained from the old compressor and measured. Drain all the oil from the new compressor, then fill the new compressor with the same amount of oil that was drained out of the old compressor.
1997 | Dodge or Ram Truck | RAM 3500 Van | V8-5.9L VIN Z | Valve Guide Seal ¦Service and Repair, Procedures: Cylinder Head Off | REMOVAL 1. Remove the cylinder head. 2. Compress valve springs using Valve Spring Compressor Tool MD-998772A and adaptor 6716A, or equivalents. 3. Remove valve retaining locks, valve spring retainers, valve stem seals and valve springs. 4. Before removing valves, remove any burrs from valve stem lock grooves to prevent damage to the valve guides. Identify valves to ensure installation in original location. INSTALLATION 1. Coat valve stems with lubrication oil and insert them in cylinder head. 2. If valves or seats are reground, check valve stem height. If valve is too long, replace cylinder head. 3. Install new seals on all valve guides. Install valve springs and valve retainers. 4. Compress valve springs with Valve Spring Compressor Tool MD-998772A and adaptor 6716A, or equivalents, install locks and release tool. If valves and/or seats are ground, measure the installed height of springs. Make sure the measurement is taken from bottom of spring seat in cylinder head to the bottom surface of spring retainer. If spacers are installed, measure from the top of spacer. If height is greater than 42.86 mm (1-11/16 inches), install a 1.587 mm (1/16 inch) spacer in head counterbore. This should bring spring height back to normal 41.27 to 42.86 mm (1-5/8 to 1-11/16 inch).
1997 | Dodge or Ram Truck | RAM 3500 Van | V8-5.9L VIN Z | Automatic Transmission/Transaxle ¦Service and Repair, Procedures: Converter Drainback Check Valve Service | The converter drainback check valve is located in the cooler outlet (pressure) line near the radiator lower tank. The valve prevents fluid drainback when the vehicle is parked for lengthy periods. The valve check ball is spring loaded and has an opening pressure of approximately 2 psi. The valve is serviced as an assembly; it is not repairable. Do not clean the valve if restricted, or contaminated by sludge, or debris. If the valve fails, or if a transmission malfunction occurs that generates sludge and or clutch particles and metal shavings, the valve must be replaced. The valve must be removed whenever the cooler and lines are reverse flushed. The valve can be flow tested when necessary. The procedure is exactly the same as for flow testing a cooler. If the valve is restricted, installed backwards, or in the wrong line, it will cause an overheating condition and possible transmission failure. CAUTION: The drainback valve is a one-way flow device. It must be properly oriented in terms of flow direction for the cooler to function properly. The valve must be installed in the pressure line. Otherwise flow will be blocked and would cause an overheating condition and eventual transmission failure.
1997 | Dodge or Ram Truck | RAM 3500 Van | V8-5.9L VIN Z | Automatic Transmission/Transaxle ¦Service and Repair, Procedures: Fluid Level Check, 30RH/32RH/36RH/37RH 3-Speed | NOTE: Transmission fluid level should be checked monthly under normal operation. If the vehicle is used for trailer towing or similar heavy load hauling, check fluid level and condition weekly. Fluid level is checked with the engine running at curb idle speed, the transmission in NEUTRAL and the transmission fluid at normal operating temperature. PROCEDURE 1. Transmission fluid must be at normal operating temperature for accurate fluid level check. Drive vehicle if necessary to bring fluid temperature up to normal hot operating temperature of 82°C (180°F). 2. Position vehicle on level surface. 3. Start and run engine at curb idle speed. 4. Apply parking brakes. 5. Shift transmission momentarily into all gear ranges. Then shift transmission back to Neutral. 6. Clean top of filler tube and dipstick to keep dirt from entering tube. 7. Remove dipstick and check fluid level as follows: - a. Correct acceptable level is in crosshatch area. - b. Correct maximum level is to MAX arrow mark. - c. Incorrect level is at or below MIN line. - d. If fluid is low, add only enough MOPAR ATF+4 to restore correct level. Do not overfill. - CAUTION: Do not overfill the transmission. Overfilling may cause leakage out the pump vent which can be mistaken for a pump seal leak. Overfilling will also cause fluid aeration and foaming as the excess fluid is picked up and churned by the gear-train. This will significantly reduce fluid life.
1997 | Dodge or Ram Truck | RAM 3500 Van | V8-5.9L VIN Z | Automatic Transmission/Transaxle ¦Service and Repair, Procedures: Fluid Level Check, A500/A518 4-Speed | See TSB 21-010-06 4/14/2006 When checking oil level, the transmission fluid must be cool (85-125°F). Check fluid level with transmission in Park and the engine at curb idle speed. Shift the transmission through all gear ranges and back to Park before checking fluid level and use MOPAR ATF plus 4 (Type 9602) fluid to refill or top off the fluid level.
1997 | Dodge or Ram Truck | RAM 3500 Van | V8-5.9L VIN Z | Automatic Transmission/Transaxle ¦Service and Repair, Procedures: Fluid Level Check, A727/A904/A998/A999 3-Speed | NOTE: Transmission fluid level should be checked monthly under normal operation. If the vehicle is used for trailer towing or similar heavy load hauling, check fluid level and condition weekly. Fluid level is checked with the engine running at curb idle speed, the transmission in NEUTRAL and the transmission fluid at normal operating temperature. PROCEDURE 1. Transmission fluid must be at normal operating temperature for accurate fluid level check. Drive vehicle if necessary to bring fluid temperature up to normal hot operating temperature of 82°C (180°F). 2. Position vehicle on level surface. 3. Start and run engine at curb idle speed. 4. Apply parking brakes. 5. Shift transmission momentarily into all gear ranges. Then shift transmission back to Neutral. 6. Clean top of filler tube and dipstick to keep dirt from entering tube. - CAUTION: Do not overfill the transmission. Overfilling may cause leakage out the pump vent which can be mistaken for a pump seal leak. Overfilling will also cause fluid aeration and foaming as the excess fluid is picked up and churned by the gear-train. This will significantly reduce fluid life. 7. Remove dipstick and check fluid level as follows: - a. Correct acceptable level is in crosshatch area. - b. Correct maximum level is to MAX arrow mark. - c. Incorrect level is at or below MIN line. - d. If fluid is low, add only enough MOPAR ATF+4 to restore correct level. Do not overfill.
1997 | Dodge or Ram Truck | RAM 3500 Van | V8-5.9L VIN Z | Lifter / Lash Adjuster ¦Service and Repair, Procedures: Disassembly and Assembly | CAUTION: The plunger and tappet bodies are not interchangeable. The plunger and valve must always be fitted to the original body. It is advisable to work on one tappet at a time to avoid mixing of parts. Mixed parts are not compatible. DO NOT disassemble a tappet on a dirty work bench. DISASSEMBLE 1. Pry out plunger retainer spring clip. 2. Clean varnish deposits from inside of tappet body above plunger cap. 3. Invert tappet body and remove plunger cap, plunger, check valve, check valve spring, check valve retainer, and plunger spring. Check valve could be flat or ball. ASSEMBLE 1. Clean all tappet parts in a solvent that will remove all varnish and carbon. 2. Replace tappets that are unfit for further service with new assemblies. 3. If plunger shows signs of scoring or wear, install a new tappet assembly. If valve is pitted, or valve seat on end of plunger is prevented from seating, install a new tappet assembly. 4. Assemble tappets.
1997 | Dodge or Ram Truck | RAM 3500 Van | V8-5.9L VIN Z | Transmission Cooler ¦Service and Repair, Procedures: Cooler Flow Check and Flushing | OIL COOLER FLOW CHECK - After the new or repaired transmission has been installed and filled, the oil cooler flow should be checked using the following procedure: 1. Disconnect the From cooler line at the transmission and place a collecting container under the disconnected line. 2. Run the engine at curb idle speed, with the shift selector in neutral. 3. If the fluid flow is intermittent or takes more than 20 seconds to collect one quart, the cooler should be replaced. - CAUTION: With the fluid set at the proper level, fluid collection should not exceed (1) quart or internal damage to the transmission may occur. 4. If flow is found to be within acceptable limits, reconnect the cooler line. Then fill transaxle to the proper level, using the approved type of automatic transmission fluid. FLUSHING COOLERS AND TUBES - When a transmission failure has contaminated the fluid, the oil cooler(s) must be flushed. The cooler bypass valve in the transmission must be replaced also. The torque converter must also be replaced. This will insure that metal particles or sludged oil are not later transferred back into the reconditioned (or replaced) transmission. - There are two different procedures for flushing coolers and lines. The recommended procedure is to use Tool 6906 Cooler Flusher. The other procedure is to use a hand suction gun and mineral spirits. - WARNING: + Wear protective eye-wear that meets the requirements of OSHA and ANSI Z87.1-1968. Wear standard industrial rubber gloves. + Keep lighted cigarettes, sparks, flames, and other ignition sources away from the area to prevent the ignition of combustible liquids and gases. Keep a class (B) Fire extinguisher in the area where the flusher will be used. + Keep the area well ventilated. + Do not let flushing solvent come in contact with your eyes or skin: if eye contamination occurs, flush eyes with water for 15 to 20 seconds. Remove contaminated clothing and wash affected skin with soap and water. Seek medical attention. COOLER FLUSH USING TOOL 6906 1. Remove cover plate filler plug on Tool 6906, or equivalent. Fill reservoir 1/2 to 3/4 full of fresh flushing solution. Flushing solvents are petroleum based solutions generally used to clean automatic transmission components. DO NOT use solvents containing acids, water, gasoline, or any other corrosive liquids. 2. Reinstall filler plug on Tool 6906, or equivalent. 3. Verify pump power switch is turned OFF. Connect red alligator clip to positive (+) battery post. Connect black (-) alligator clip to a good ground. 4. Disconnect the cooler lines at the transmission. - NOTE: When flushing transmission cooler and lines, ALWAYS reverse flush. 5. Connect the BLUE pressure line to the OUTLET (From) cooler line. 6. Connect the CLEAR return line to the INLET (To) cooler line 7. Turn pump ON for two to three minutes to flush cooler(s) and lines. Monitor pressure readings and clear return lines. Pressure readings should stabilize below 20 psi. for vehicles equipped with a single cooler and 30 psi. for vehicles equipped with dual coolers. If flow is intermittent or exceeds these pressures, replace cooler. 8. Turn pump OFF. 9. Disconnect CLEAR suction line from reservoir at cover plate. Disconnect CLEAR return line at cover plate, and place it in a drain pan. 10. Turn pump ON for 30 seconds to purge flushing solution from cooler and lines. Turn pump OFF. 11. Place CLEAR suction line into a one quart container of MOPAR type 9602 automatic transmission fluid. 12. Turn pump ON until all transmission fluid is removed from the one quart container and lines. This purges any residual cleaning solvent from the transmission cooler and lines. Turn pump OFF. 13. Disconnect alligator clips from battery. Reconnect flusher lines to cover plate, and remove flushing adapters from cooler lines. COOLER FLUSH USING SUCTION GUN AND MINERAL SPIRITS 1. Disconnect the cooler lines at the transmission. 2. Using a hand suction gun filled with mineral spirits, reverse flush the cooler. Force mineral spirits into the From Cooler line of the cooler and catch the exiting spirits from the To Cooler line. Observe for the presence of debris in the exiting fluid. Continue until fluid exiting is clear and free from debris. 3. Using compressed air (under 40 psi) in intermittent spurts, blow any remaining mineral spirits from the cooler, again in the reverse direction. 4. Pump one (1) quart of automatic transmission fluid through the cooler before reconnecting. 5. If at any stage of the cleaning process, the cooler does not freely pass fluid, the cooler must be replaced.
1997 | Dodge or Ram Truck | RAM 3500 Van | V8-5.9L VIN Z | Vacuum Brake Booster ¦Service and Repair, Procedures: Vacuum Booster Replacement, Transverse-Mounted Booster | REMOVAL 1. Remove vacuum hoses from brake booster check valve. 2. Disconnect master cylinder brake lines. 3. Remove shoulder bolt, 0-ring and nut that attach booster push rod to mounting bracket arm. Power Brake Booster (Transverse Mount) 4. Remove nuts that attach booster to mounting bracket. 5. Remove booster and master cylinder as assembly. 6. Remove nuts attaching master cylinder to booster studs and remove cylinder from booster. INSTALLATION 1. Install master cylinder on booster and tighten nuts to 21 Nm (15 ft. lbs.). 2. Install booster on mounting bracket and tighten nuts to 41 Nm (30 ft. lbs.). 3. Connect brake lines to master cylinder. Hand tighten lines only at this time. 4. Lightly lubricate booster push rod shoulder bolt and bolt hole in mounting bracket arm with chassis grease. 5. Align booster push rod with mounting bracket arm and install push rod shoulder bolt, 0-ring and locknut. Tighten locknut to 41 Nm (30 ft. lbs.). 6. Verify that push rod shoulder bolt is free to turn and is not binding in mounting bracket arm. 7. Connect vacuum hoses to booster check valve. 8. Tighten master cylinder brake line to a torque of 25 Nm (18 ft. lbs.). 9. Fill and bleed brake system. See: Brake Bleeding > Procedures
1997 | Dodge or Ram Truck | RAM 3500 Van | V8-5.9L VIN Z | Vacuum Brake Booster ¦Service and Repair, Procedures: Vacuum Booster Replacement, In-Line Mounted Booster | REMOVAL 1. Remove rear antilock valve, combination valve and master cylinder. See: Brake Proportioning/Combination Valve > Procedures 2. Remove vacuum hoses from booster check valve. 3. Inside vehicle, remove steering column knee bolster for access to brake pedal. Power Brake Booster (In-Line Mount) 4. Remove clip that attaches booster push rod to brake pedal pin. 5. Remove nuts that attach booster to dash panel. 6. Remove booster and booster dash seal. INSTALLATION 1. Position seal on booster. 2. Mount booster on dash panel. 3. Slide booster push rod onto brake pedal pin. Then secure push rod with retaining clip. 4. Install and tighten booster mounting nuts to 25 Nm (18 ft. lbs.). 5. Install knee bolster. 6. Install master cylinder, combination valve and rear antilock valve. See: Brake Proportioning/Combination Valve > Procedures 7. Fill and bleed brake system. See: Brake Bleeding > Procedures
1996 | Dodge or Ram Truck | 1500 4x2 Pickup | V6-239 3.9L Magnum | Vacuum Check Valve HVAC ¦Service and Repair, Procedures | 1. Unplug the vacuum supply line at the intake manifold. 2. Note the orientation of the check valve in the vacuum line for correct installation. The black colored end of the valve should be oriented towards the intake manifold, and the natural colored end towards the vacuum reservoir. 3. Unplug the valve from the vacuum supply line fittings. 4. Reverse the removal procedures to install.
1996 | Dodge or Ram Truck | 1500 4x2 Pickup | V6-239 3.9L Magnum | Refrigerant Oil ¦Service and Repair, Procedures: Refrigerant Oil Level Check | Refrigerant Oil Capacities Refrigerant Oil Level - When an air conditioning system is assembled at the factory, all components (except the compressor are refrigerant oil free. After the system has been charged and operated, the oil in the compressor is dispersed throughout the refrigerant system. The accumulator, evaporator, condenser, and compressor will each retain a significant amount of oil. - It is important to have the correct amount of oil in the refrigerant system. This will ensure proper lubrication of the compressor. Too little oil will result in damage to the compressor. Too much oil will reduce the cooling capacity of the system. - It will not be necessary to check the oil level in the compressor or to add oil, unless there has been an oil loss. This may be due to a rupture or leak from a refrigerant line, a compressor shaft seal, an evaporator, or a condenser. If a rupture occurs, add 30 ml (1 ounce) of oil to the system after the repair has been made. Oil loss at a leak point will be evident by the presence of a wet, shiny surface around the leak. - Refrigerant oil must be added when a accumulator, evaporator, or condenser are replaced. See the Refrigerant Oil Capacities chart. When a compressor is replaced, the oil must be drained from the old compressor and measured. Drain all the oil from the new compressor, then fill the new compressor with the same amount of oil that was drained out of the old compressor.
1996 | Dodge or Ram Truck | 1500 4x2 Pickup | V6-239 3.9L Magnum | Vacuum Brake Booster ¦Service and Repair, Procedures: Vacuum Booster Replacement | 1. Disconnect harness wires from differential switch on combination valve and from RWAL valve. 1. Disconnect brake line from combination valve to front brakes, or ABS valve. 3. Disconnect brake line from RWAL valve to rear brakes. 4. Remove nuts attaching master cylinder and valves to power brake booster unit studs, then remove master cylinder and valves as an assembly. 5. Disconnect vacuum hose at booster check valve. 6. Remove knee bolster for access to brake pedal, then remove clip and washer securing booster push rod to brake pedal. 7. Slide booster push rod off of pedal, then remove nuts attaching booster mounting studs to dash panel and pedal mounting bracket. 8. Remove booster from engine compartment. 9. Reverse procedure to install, noting the following: - a. Torque booster mounting stud nuts and master cylinder mounting nuts to 16-18 ft. lbs. - b. Torque brake line fittings to 12-16 ft. lbs. - c. Fill and bleed brake system.
1996 | Dodge or Ram Truck | 1500 4x2 Pickup | V6-239 3.9L Magnum | Automatic Transmission/Transaxle ¦Service and Repair, Procedures: Converter Drainback Check Valve Service | The converter drainback check valve is located in the cooler outlet (pressure) line near the radiator lower tank. The valve prevents fluid drainback when the vehicle is parked for lengthy periods. The valve check ball is spring loaded and has an opening pressure of approximately 2 psi. The valve is serviced as an assembly; it is not repairable. Do not clean the valve if restricted, or contaminated by sludge, or debris. If the valve fails, or if a transmission malfunction occurs that generates sludge and or clutch particles and metal shavings, the valve must be replaced. The valve must be removed whenever the cooler and lines are reverse flushed. The valve can be flow tested when necessary. The procedure is exactly the same as for flow testing a cooler. If the valve is restricted, installed backwards, or in the wrong line, it will cause an overheating condition and possible transmission failure. CAUTION: The drainback valve is a one-way flow device. It must be properly oriented in terms of flow direction for the cooler to function properly. The valve must be installed in the pressure line. Otherwise flow will be blocked and would cause an overheating condition and eventual transmission failure.
1996 | Dodge or Ram Truck | 1500 4x2 Pickup | V6-239 3.9L Magnum | Automatic Transmission/Transaxle ¦Service and Repair, Procedures: Fluid Level Check, A500/A518 4-Speed | See TSB 21-010-06 4/14/2006 When checking oil level, the transmission fluid must be cool (85-125°F). Check fluid level with transmission in Park and the engine at curb idle speed. Shift the transmission through all gear ranges and back to Park before checking fluid level and use MOPAR ATF plus 4 (Type 9602) fluid to refill or top off the fluid level.
1996 | Dodge or Ram Truck | 1500 4x2 Pickup | V6-239 3.9L Magnum | Automatic Transmission/Transaxle ¦Service and Repair, Procedures: Fluid Level Check, A727/A904/A998/A999 3-Speed | NOTE: Transmission fluid level should be checked monthly under normal operation. If the vehicle is used for trailer towing or similar heavy load hauling, check fluid level and condition weekly. Fluid level is checked with the engine running at curb idle speed, the transmission in NEUTRAL and the transmission fluid at normal operating temperature. PROCEDURE 1. Transmission fluid must be at normal operating temperature for accurate fluid level check. Drive vehicle if necessary to bring fluid temperature up to normal hot operating temperature of 82°C (180°F). 2. Position vehicle on level surface. 3. Start and run engine at curb idle speed. 4. Apply parking brakes. 5. Shift transmission momentarily into all gear ranges. Then shift transmission back to Neutral. 6. Clean top of filler tube and dipstick to keep dirt from entering tube. - CAUTION: Do not overfill the transmission. Overfilling may cause leakage out the pump vent which can be mistaken for a pump seal leak. Overfilling will also cause fluid aeration and foaming as the excess fluid is picked up and churned by the gear-train. This will significantly reduce fluid life. 7. Remove dipstick and check fluid level as follows: - a. Correct acceptable level is in crosshatch area. - b. Correct maximum level is to MAX arrow mark. - c. Incorrect level is at or below MIN line. - d. If fluid is low, add only enough MOPAR ATF+4 to restore correct level. Do not overfill.
1996 | Dodge or Ram Truck | 1500 4x2 Pickup | V6-239 3.9L Magnum | Vacuum Brake Booster ¦Service and Repair, Procedures: Power Brake Unit Service | The only serviceable power brake booster components are the vacuum hose and the check valve. NOTE: The power brake booster must be serviced as an assembly. If diagnosis indicates a power brake booster fault, the unit must be replaced as an assembly.
1996 | Dodge or Ram Truck | 1500 4x2 Pickup | V8-318 5.2L Magnum | Vacuum Check Valve HVAC ¦Service and Repair, Procedures | 1. Unplug the vacuum supply line at the intake manifold. 2. Note the orientation of the check valve in the vacuum line for correct installation. The black colored end of the valve should be oriented towards the intake manifold, and the natural colored end towards the vacuum reservoir. 3. Unplug the valve from the vacuum supply line fittings. 4. Reverse the removal procedures to install.
1996 | Dodge or Ram Truck | 1500 4x2 Pickup | V8-318 5.2L Magnum | Refrigerant Oil ¦Service and Repair, Procedures: Refrigerant Oil Level Check | Refrigerant Oil Capacities Refrigerant Oil Level - When an air conditioning system is assembled at the factory, all components (except the compressor are refrigerant oil free. After the system has been charged and operated, the oil in the compressor is dispersed throughout the refrigerant system. The accumulator, evaporator, condenser, and compressor will each retain a significant amount of oil. - It is important to have the correct amount of oil in the refrigerant system. This will ensure proper lubrication of the compressor. Too little oil will result in damage to the compressor. Too much oil will reduce the cooling capacity of the system. - It will not be necessary to check the oil level in the compressor or to add oil, unless there has been an oil loss. This may be due to a rupture or leak from a refrigerant line, a compressor shaft seal, an evaporator, or a condenser. If a rupture occurs, add 30 ml (1 ounce) of oil to the system after the repair has been made. Oil loss at a leak point will be evident by the presence of a wet, shiny surface around the leak. - Refrigerant oil must be added when a accumulator, evaporator, or condenser are replaced. See the Refrigerant Oil Capacities chart. When a compressor is replaced, the oil must be drained from the old compressor and measured. Drain all the oil from the new compressor, then fill the new compressor with the same amount of oil that was drained out of the old compressor.
1996 | Dodge or Ram Truck | 1500 4x2 Pickup | V8-318 5.2L Magnum | Vacuum Brake Booster ¦Service and Repair, Procedures: Vacuum Booster Replacement | 1. Disconnect harness wires from differential switch on combination valve and from RWAL valve. 1. Disconnect brake line from combination valve to front brakes, or ABS valve. 3. Disconnect brake line from RWAL valve to rear brakes. 4. Remove nuts attaching master cylinder and valves to power brake booster unit studs, then remove master cylinder and valves as an assembly. 5. Disconnect vacuum hose at booster check valve. 6. Remove knee bolster for access to brake pedal, then remove clip and washer securing booster push rod to brake pedal. 7. Slide booster push rod off of pedal, then remove nuts attaching booster mounting studs to dash panel and pedal mounting bracket. 8. Remove booster from engine compartment. 9. Reverse procedure to install, noting the following: - a. Torque booster mounting stud nuts and master cylinder mounting nuts to 16-18 ft. lbs. - b. Torque brake line fittings to 12-16 ft. lbs. - c. Fill and bleed brake system.
1996 | Dodge or Ram Truck | 1500 4x2 Pickup | V8-318 5.2L Magnum | Automatic Transmission/Transaxle ¦Service and Repair, Procedures: Converter Drainback Check Valve Service | The converter drainback check valve is located in the cooler outlet (pressure) line near the radiator lower tank. The valve prevents fluid drainback when the vehicle is parked for lengthy periods. The valve check ball is spring loaded and has an opening pressure of approximately 2 psi. The valve is serviced as an assembly; it is not repairable. Do not clean the valve if restricted, or contaminated by sludge, or debris. If the valve fails, or if a transmission malfunction occurs that generates sludge and or clutch particles and metal shavings, the valve must be replaced. The valve must be removed whenever the cooler and lines are reverse flushed. The valve can be flow tested when necessary. The procedure is exactly the same as for flow testing a cooler. If the valve is restricted, installed backwards, or in the wrong line, it will cause an overheating condition and possible transmission failure. CAUTION: The drainback valve is a one-way flow device. It must be properly oriented in terms of flow direction for the cooler to function properly. The valve must be installed in the pressure line. Otherwise flow will be blocked and would cause an overheating condition and eventual transmission failure.
1996 | Dodge or Ram Truck | 1500 4x2 Pickup | V8-318 5.2L Magnum | Automatic Transmission/Transaxle ¦Service and Repair, Procedures: Fluid Level Check, A500/A518 4-Speed | See TSB 21-010-06 4/14/2006 When checking oil level, the transmission fluid must be cool (85-125°F). Check fluid level with transmission in Park and the engine at curb idle speed. Shift the transmission through all gear ranges and back to Park before checking fluid level and use MOPAR ATF plus 4 (Type 9602) fluid to refill or top off the fluid level.
1996 | Dodge or Ram Truck | 1500 4x2 Pickup | V8-318 5.2L Magnum | Automatic Transmission/Transaxle ¦Service and Repair, Procedures: Fluid Level Check, A727/A904/A998/A999 3-Speed | NOTE: Transmission fluid level should be checked monthly under normal operation. If the vehicle is used for trailer towing or similar heavy load hauling, check fluid level and condition weekly. Fluid level is checked with the engine running at curb idle speed, the transmission in NEUTRAL and the transmission fluid at normal operating temperature. PROCEDURE 1. Transmission fluid must be at normal operating temperature for accurate fluid level check. Drive vehicle if necessary to bring fluid temperature up to normal hot operating temperature of 82°C (180°F). 2. Position vehicle on level surface. 3. Start and run engine at curb idle speed. 4. Apply parking brakes. 5. Shift transmission momentarily into all gear ranges. Then shift transmission back to Neutral. 6. Clean top of filler tube and dipstick to keep dirt from entering tube. - CAUTION: Do not overfill the transmission. Overfilling may cause leakage out the pump vent which can be mistaken for a pump seal leak. Overfilling will also cause fluid aeration and foaming as the excess fluid is picked up and churned by the gear-train. This will significantly reduce fluid life. 7. Remove dipstick and check fluid level as follows: - a. Correct acceptable level is in crosshatch area. - b. Correct maximum level is to MAX arrow mark. - c. Incorrect level is at or below MIN line. - d. If fluid is low, add only enough MOPAR ATF+4 to restore correct level. Do not overfill.
1996 | Dodge or Ram Truck | 1500 4x2 Pickup | V8-318 5.2L Magnum | Vacuum Brake Booster ¦Service and Repair, Procedures: Power Brake Unit Service | The only serviceable power brake booster components are the vacuum hose and the check valve. NOTE: The power brake booster must be serviced as an assembly. If diagnosis indicates a power brake booster fault, the unit must be replaced as an assembly.
1996 | Dodge or Ram Truck | 1500 4x2 Pickup | V8-360 5.9L Magnum | Vacuum Check Valve HVAC ¦Service and Repair, Procedures | 1. Unplug the vacuum supply line at the intake manifold. 2. Note the orientation of the check valve in the vacuum line for correct installation. The black colored end of the valve should be oriented towards the intake manifold, and the natural colored end towards the vacuum reservoir. 3. Unplug the valve from the vacuum supply line fittings. 4. Reverse the removal procedures to install.
1996 | Dodge or Ram Truck | 1500 4x2 Pickup | V8-360 5.9L Magnum | Refrigerant Oil ¦Service and Repair, Procedures: Refrigerant Oil Level Check | Refrigerant Oil Capacities Refrigerant Oil Level - When an air conditioning system is assembled at the factory, all components (except the compressor are refrigerant oil free. After the system has been charged and operated, the oil in the compressor is dispersed throughout the refrigerant system. The accumulator, evaporator, condenser, and compressor will each retain a significant amount of oil. - It is important to have the correct amount of oil in the refrigerant system. This will ensure proper lubrication of the compressor. Too little oil will result in damage to the compressor. Too much oil will reduce the cooling capacity of the system. - It will not be necessary to check the oil level in the compressor or to add oil, unless there has been an oil loss. This may be due to a rupture or leak from a refrigerant line, a compressor shaft seal, an evaporator, or a condenser. If a rupture occurs, add 30 ml (1 ounce) of oil to the system after the repair has been made. Oil loss at a leak point will be evident by the presence of a wet, shiny surface around the leak. - Refrigerant oil must be added when a accumulator, evaporator, or condenser are replaced. See the Refrigerant Oil Capacities chart. When a compressor is replaced, the oil must be drained from the old compressor and measured. Drain all the oil from the new compressor, then fill the new compressor with the same amount of oil that was drained out of the old compressor.
1996 | Dodge or Ram Truck | 1500 4x2 Pickup | V8-360 5.9L Magnum | Vacuum Brake Booster ¦Service and Repair, Procedures: Vacuum Booster Replacement | 1. Disconnect harness wires from differential switch on combination valve and from RWAL valve. 1. Disconnect brake line from combination valve to front brakes, or ABS valve. 3. Disconnect brake line from RWAL valve to rear brakes. 4. Remove nuts attaching master cylinder and valves to power brake booster unit studs, then remove master cylinder and valves as an assembly. 5. Disconnect vacuum hose at booster check valve. 6. Remove knee bolster for access to brake pedal, then remove clip and washer securing booster push rod to brake pedal. 7. Slide booster push rod off of pedal, then remove nuts attaching booster mounting studs to dash panel and pedal mounting bracket. 8. Remove booster from engine compartment. 9. Reverse procedure to install, noting the following: - a. Torque booster mounting stud nuts and master cylinder mounting nuts to 16-18 ft. lbs. - b. Torque brake line fittings to 12-16 ft. lbs. - c. Fill and bleed brake system.
1996 | Dodge or Ram Truck | 1500 4x2 Pickup | V8-360 5.9L Magnum | Automatic Transmission/Transaxle ¦Service and Repair, Procedures: Converter Drainback Check Valve Service | The converter drainback check valve is located in the cooler outlet (pressure) line near the radiator lower tank. The valve prevents fluid drainback when the vehicle is parked for lengthy periods. The valve check ball is spring loaded and has an opening pressure of approximately 2 psi. The valve is serviced as an assembly; it is not repairable. Do not clean the valve if restricted, or contaminated by sludge, or debris. If the valve fails, or if a transmission malfunction occurs that generates sludge and or clutch particles and metal shavings, the valve must be replaced. The valve must be removed whenever the cooler and lines are reverse flushed. The valve can be flow tested when necessary. The procedure is exactly the same as for flow testing a cooler. If the valve is restricted, installed backwards, or in the wrong line, it will cause an overheating condition and possible transmission failure. CAUTION: The drainback valve is a one-way flow device. It must be properly oriented in terms of flow direction for the cooler to function properly. The valve must be installed in the pressure line. Otherwise flow will be blocked and would cause an overheating condition and eventual transmission failure.
1996 | Dodge or Ram Truck | 1500 4x2 Pickup | V8-360 5.9L Magnum | Automatic Transmission/Transaxle ¦Service and Repair, Procedures: Fluid Level Check, A500/A518 4-Speed | See TSB 21-010-06 4/14/2006 When checking oil level, the transmission fluid must be cool (85-125°F). Check fluid level with transmission in Park and the engine at curb idle speed. Shift the transmission through all gear ranges and back to Park before checking fluid level and use MOPAR ATF plus 4 (Type 9602) fluid to refill or top off the fluid level.
1996 | Dodge or Ram Truck | 1500 4x2 Pickup | V8-360 5.9L Magnum | Automatic Transmission/Transaxle ¦Service and Repair, Procedures: Fluid Level Check, A727/A904/A998/A999 3-Speed | NOTE: Transmission fluid level should be checked monthly under normal operation. If the vehicle is used for trailer towing or similar heavy load hauling, check fluid level and condition weekly. Fluid level is checked with the engine running at curb idle speed, the transmission in NEUTRAL and the transmission fluid at normal operating temperature. PROCEDURE 1. Transmission fluid must be at normal operating temperature for accurate fluid level check. Drive vehicle if necessary to bring fluid temperature up to normal hot operating temperature of 82°C (180°F). 2. Position vehicle on level surface. 3. Start and run engine at curb idle speed. 4. Apply parking brakes. 5. Shift transmission momentarily into all gear ranges. Then shift transmission back to Neutral. 6. Clean top of filler tube and dipstick to keep dirt from entering tube. - CAUTION: Do not overfill the transmission. Overfilling may cause leakage out the pump vent which can be mistaken for a pump seal leak. Overfilling will also cause fluid aeration and foaming as the excess fluid is picked up and churned by the gear-train. This will significantly reduce fluid life. 7. Remove dipstick and check fluid level as follows: - a. Correct acceptable level is in crosshatch area. - b. Correct maximum level is to MAX arrow mark. - c. Incorrect level is at or below MIN line. - d. If fluid is low, add only enough MOPAR ATF+4 to restore correct level. Do not overfill.
1996 | Dodge or Ram Truck | 1500 4x2 Pickup | V8-360 5.9L Magnum | Vacuum Brake Booster ¦Service and Repair, Procedures: Power Brake Unit Service | The only serviceable power brake booster components are the vacuum hose and the check valve. NOTE: The power brake booster must be serviced as an assembly. If diagnosis indicates a power brake booster fault, the unit must be replaced as an assembly.
1996 | Dodge or Ram Truck | 1500 4x2 Pickup | V8-360 5.9L Magnum | Air Injection Check Valve ¦Service and Repair, Procedures: Air Check Valve Replacement | Air Check Valve Location REMOVAL 1. Remove clamp from air hose at check valve. 2. Remove hose from valve. 3. Remove the valve from catalyst tube. INSTALLATION 1. Install valve on catalyst tube. 2. Tighten valve to 33 Nm (25 ft-lbs). 3. Connect air hose to the air check valve.
1996 | Dodge or Ram Truck | 1500 4x2 Pickup | V8-5.2L CNG VIN T | Vacuum Check Valve HVAC ¦Service and Repair, Procedures | 1. Unplug the vacuum supply line at the intake manifold. 2. Note the orientation of the check valve in the vacuum line for correct installation. The black colored end of the valve should be oriented towards the intake manifold, and the natural colored end towards the vacuum reservoir. 3. Unplug the valve from the vacuum supply line fittings. 4. Reverse the removal procedures to install.
1996 | Dodge or Ram Truck | 1500 4x2 Pickup | V8-5.2L CNG VIN T | Refrigerant Oil ¦Service and Repair, Procedures: Refrigerant Oil Level Check | Refrigerant Oil Capacities Refrigerant Oil Level - When an air conditioning system is assembled at the factory, all components (except the compressor are refrigerant oil free. After the system has been charged and operated, the oil in the compressor is dispersed throughout the refrigerant system. The accumulator, evaporator, condenser, and compressor will each retain a significant amount of oil. - It is important to have the correct amount of oil in the refrigerant system. This will ensure proper lubrication of the compressor. Too little oil will result in damage to the compressor. Too much oil will reduce the cooling capacity of the system. - It will not be necessary to check the oil level in the compressor or to add oil, unless there has been an oil loss. This may be due to a rupture or leak from a refrigerant line, a compressor shaft seal, an evaporator, or a condenser. If a rupture occurs, add 30 ml (1 ounce) of oil to the system after the repair has been made. Oil loss at a leak point will be evident by the presence of a wet, shiny surface around the leak. - Refrigerant oil must be added when a accumulator, evaporator, or condenser are replaced. See the Refrigerant Oil Capacities chart. When a compressor is replaced, the oil must be drained from the old compressor and measured. Drain all the oil from the new compressor, then fill the new compressor with the same amount of oil that was drained out of the old compressor.
1996 | Dodge or Ram Truck | 1500 4x2 Pickup | V8-5.2L CNG VIN T | Vacuum Brake Booster ¦Service and Repair, Procedures: Vacuum Booster Replacement | 1. Disconnect harness wires from differential switch on combination valve and from RWAL valve. 1. Disconnect brake line from combination valve to front brakes, or ABS valve. 3. Disconnect brake line from RWAL valve to rear brakes. 4. Remove nuts attaching master cylinder and valves to power brake booster unit studs, then remove master cylinder and valves as an assembly. 5. Disconnect vacuum hose at booster check valve. 6. Remove knee bolster for access to brake pedal, then remove clip and washer securing booster push rod to brake pedal. 7. Slide booster push rod off of pedal, then remove nuts attaching booster mounting studs to dash panel and pedal mounting bracket. 8. Remove booster from engine compartment. 9. Reverse procedure to install, noting the following: - a. Torque booster mounting stud nuts and master cylinder mounting nuts to 16-18 ft. lbs. - b. Torque brake line fittings to 12-16 ft. lbs. - c. Fill and bleed brake system.
1996 | Dodge or Ram Truck | 1500 4x2 Pickup | V8-5.2L CNG VIN T | Automatic Transmission/Transaxle ¦Service and Repair, Procedures: Converter Drainback Check Valve Service | The converter drainback check valve is located in the cooler outlet (pressure) line near the radiator lower tank. The valve prevents fluid drainback when the vehicle is parked for lengthy periods. The valve check ball is spring loaded and has an opening pressure of approximately 2 psi. The valve is serviced as an assembly; it is not repairable. Do not clean the valve if restricted, or contaminated by sludge, or debris. If the valve fails, or if a transmission malfunction occurs that generates sludge and or clutch particles and metal shavings, the valve must be replaced. The valve must be removed whenever the cooler and lines are reverse flushed. The valve can be flow tested when necessary. The procedure is exactly the same as for flow testing a cooler. If the valve is restricted, installed backwards, or in the wrong line, it will cause an overheating condition and possible transmission failure. CAUTION: The drainback valve is a one-way flow device. It must be properly oriented in terms of flow direction for the cooler to function properly. The valve must be installed in the pressure line. Otherwise flow will be blocked and would cause an overheating condition and eventual transmission failure.
1996 | Dodge or Ram Truck | 1500 4x2 Pickup | V8-5.2L CNG VIN T | Automatic Transmission/Transaxle ¦Service and Repair, Procedures: Fluid Level Check, A500/A518 4-Speed | See TSB 21-010-06 4/14/2006 When checking oil level, the transmission fluid must be cool (85-125°F). Check fluid level with transmission in Park and the engine at curb idle speed. Shift the transmission through all gear ranges and back to Park before checking fluid level and use MOPAR ATF plus 4 (Type 9602) fluid to refill or top off the fluid level.
1996 | Dodge or Ram Truck | 1500 4x2 Pickup | V8-5.2L CNG VIN T | Automatic Transmission/Transaxle ¦Service and Repair, Procedures: Fluid Level Check, A727/A904/A998/A999 3-Speed | NOTE: Transmission fluid level should be checked monthly under normal operation. If the vehicle is used for trailer towing or similar heavy load hauling, check fluid level and condition weekly. Fluid level is checked with the engine running at curb idle speed, the transmission in NEUTRAL and the transmission fluid at normal operating temperature. PROCEDURE 1. Transmission fluid must be at normal operating temperature for accurate fluid level check. Drive vehicle if necessary to bring fluid temperature up to normal hot operating temperature of 82°C (180°F). 2. Position vehicle on level surface. 3. Start and run engine at curb idle speed. 4. Apply parking brakes. 5. Shift transmission momentarily into all gear ranges. Then shift transmission back to Neutral. 6. Clean top of filler tube and dipstick to keep dirt from entering tube. - CAUTION: Do not overfill the transmission. Overfilling may cause leakage out the pump vent which can be mistaken for a pump seal leak. Overfilling will also cause fluid aeration and foaming as the excess fluid is picked up and churned by the gear-train. This will significantly reduce fluid life. 7. Remove dipstick and check fluid level as follows: - a. Correct acceptable level is in crosshatch area. - b. Correct maximum level is to MAX arrow mark. - c. Incorrect level is at or below MIN line. - d. If fluid is low, add only enough MOPAR ATF+4 to restore correct level. Do not overfill.
1996 | Dodge or Ram Truck | 1500 4x2 Pickup | V8-5.2L CNG VIN T | Vacuum Brake Booster ¦Service and Repair, Procedures: Power Brake Unit Service | The only serviceable power brake booster components are the vacuum hose and the check valve. NOTE: The power brake booster must be serviced as an assembly. If diagnosis indicates a power brake booster fault, the unit must be replaced as an assembly.
1996 | Dodge or Ram Truck | 1500 4x4 Pickup | V8-318 5.2L Magnum | Vacuum Check Valve HVAC ¦Service and Repair, Procedures | 1. Unplug the vacuum supply line at the intake manifold. 2. Note the orientation of the check valve in the vacuum line for correct installation. The black colored end of the valve should be oriented towards the intake manifold, and the natural colored end towards the vacuum reservoir. 3. Unplug the valve from the vacuum supply line fittings. 4. Reverse the removal procedures to install.
1996 | Dodge or Ram Truck | 1500 4x4 Pickup | V8-318 5.2L Magnum | Refrigerant Oil ¦Service and Repair, Procedures: Refrigerant Oil Level Check | Refrigerant Oil Capacities Refrigerant Oil Level - When an air conditioning system is assembled at the factory, all components (except the compressor are refrigerant oil free. After the system has been charged and operated, the oil in the compressor is dispersed throughout the refrigerant system. The accumulator, evaporator, condenser, and compressor will each retain a significant amount of oil. - It is important to have the correct amount of oil in the refrigerant system. This will ensure proper lubrication of the compressor. Too little oil will result in damage to the compressor. Too much oil will reduce the cooling capacity of the system. - It will not be necessary to check the oil level in the compressor or to add oil, unless there has been an oil loss. This may be due to a rupture or leak from a refrigerant line, a compressor shaft seal, an evaporator, or a condenser. If a rupture occurs, add 30 ml (1 ounce) of oil to the system after the repair has been made. Oil loss at a leak point will be evident by the presence of a wet, shiny surface around the leak. - Refrigerant oil must be added when a accumulator, evaporator, or condenser are replaced. See the Refrigerant Oil Capacities chart. When a compressor is replaced, the oil must be drained from the old compressor and measured. Drain all the oil from the new compressor, then fill the new compressor with the same amount of oil that was drained out of the old compressor.
1996 | Dodge or Ram Truck | 1500 4x4 Pickup | V8-318 5.2L Magnum | Vacuum Brake Booster ¦Service and Repair, Procedures: Vacuum Booster Replacement | 1. Disconnect harness wires from differential switch on combination valve and from RWAL valve. 1. Disconnect brake line from combination valve to front brakes, or ABS valve. 3. Disconnect brake line from RWAL valve to rear brakes. 4. Remove nuts attaching master cylinder and valves to power brake booster unit studs, then remove master cylinder and valves as an assembly. 5. Disconnect vacuum hose at booster check valve. 6. Remove knee bolster for access to brake pedal, then remove clip and washer securing booster push rod to brake pedal. 7. Slide booster push rod off of pedal, then remove nuts attaching booster mounting studs to dash panel and pedal mounting bracket. 8. Remove booster from engine compartment. 9. Reverse procedure to install, noting the following: - a. Torque booster mounting stud nuts and master cylinder mounting nuts to 16-18 ft. lbs. - b. Torque brake line fittings to 12-16 ft. lbs. - c. Fill and bleed brake system.
1996 | Dodge or Ram Truck | 1500 4x4 Pickup | V8-318 5.2L Magnum | Automatic Transmission/Transaxle ¦Service and Repair, Procedures: Converter Drainback Check Valve Service | The converter drainback check valve is located in the cooler outlet (pressure) line near the radiator lower tank. The valve prevents fluid drainback when the vehicle is parked for lengthy periods. The valve check ball is spring loaded and has an opening pressure of approximately 2 psi. The valve is serviced as an assembly; it is not repairable. Do not clean the valve if restricted, or contaminated by sludge, or debris. If the valve fails, or if a transmission malfunction occurs that generates sludge and or clutch particles and metal shavings, the valve must be replaced. The valve must be removed whenever the cooler and lines are reverse flushed. The valve can be flow tested when necessary. The procedure is exactly the same as for flow testing a cooler. If the valve is restricted, installed backwards, or in the wrong line, it will cause an overheating condition and possible transmission failure. CAUTION: The drainback valve is a one-way flow device. It must be properly oriented in terms of flow direction for the cooler to function properly. The valve must be installed in the pressure line. Otherwise flow will be blocked and would cause an overheating condition and eventual transmission failure.
1996 | Dodge or Ram Truck | 1500 4x4 Pickup | V8-318 5.2L Magnum | Automatic Transmission/Transaxle ¦Service and Repair, Procedures: Fluid Level Check, A500/A518 4-Speed | See TSB 21-010-06 4/14/2006 When checking oil level, the transmission fluid must be cool (85-125°F). Check fluid level with transmission in Park and the engine at curb idle speed. Shift the transmission through all gear ranges and back to Park before checking fluid level and use MOPAR ATF plus 4 (Type 9602) fluid to refill or top off the fluid level.
1996 | Dodge or Ram Truck | 1500 4x4 Pickup | V8-318 5.2L Magnum | Automatic Transmission/Transaxle ¦Service and Repair, Procedures: Fluid Level Check, A727/A904/A998/A999 3-Speed | NOTE: Transmission fluid level should be checked monthly under normal operation. If the vehicle is used for trailer towing or similar heavy load hauling, check fluid level and condition weekly. Fluid level is checked with the engine running at curb idle speed, the transmission in NEUTRAL and the transmission fluid at normal operating temperature. PROCEDURE 1. Transmission fluid must be at normal operating temperature for accurate fluid level check. Drive vehicle if necessary to bring fluid temperature up to normal hot operating temperature of 82°C (180°F). 2. Position vehicle on level surface. 3. Start and run engine at curb idle speed. 4. Apply parking brakes. 5. Shift transmission momentarily into all gear ranges. Then shift transmission back to Neutral. 6. Clean top of filler tube and dipstick to keep dirt from entering tube. - CAUTION: Do not overfill the transmission. Overfilling may cause leakage out the pump vent which can be mistaken for a pump seal leak. Overfilling will also cause fluid aeration and foaming as the excess fluid is picked up and churned by the gear-train. This will significantly reduce fluid life. 7. Remove dipstick and check fluid level as follows: - a. Correct acceptable level is in crosshatch area. - b. Correct maximum level is to MAX arrow mark. - c. Incorrect level is at or below MIN line. - d. If fluid is low, add only enough MOPAR ATF+4 to restore correct level. Do not overfill.
1996 | Dodge or Ram Truck | 1500 4x4 Pickup | V8-318 5.2L Magnum | Vacuum Brake Booster ¦Service and Repair, Procedures: Power Brake Unit Service | The only serviceable power brake booster components are the vacuum hose and the check valve. NOTE: The power brake booster must be serviced as an assembly. If diagnosis indicates a power brake booster fault, the unit must be replaced as an assembly.
1996 | Dodge or Ram Truck | 1500 4x4 Pickup | V8-360 5.9L Magnum | Vacuum Check Valve HVAC ¦Service and Repair, Procedures | 1. Unplug the vacuum supply line at the intake manifold. 2. Note the orientation of the check valve in the vacuum line for correct installation. The black colored end of the valve should be oriented towards the intake manifold, and the natural colored end towards the vacuum reservoir. 3. Unplug the valve from the vacuum supply line fittings. 4. Reverse the removal procedures to install.
1996 | Dodge or Ram Truck | 1500 4x4 Pickup | V8-360 5.9L Magnum | Refrigerant Oil ¦Service and Repair, Procedures: Refrigerant Oil Level Check | Refrigerant Oil Capacities Refrigerant Oil Level - When an air conditioning system is assembled at the factory, all components (except the compressor are refrigerant oil free. After the system has been charged and operated, the oil in the compressor is dispersed throughout the refrigerant system. The accumulator, evaporator, condenser, and compressor will each retain a significant amount of oil. - It is important to have the correct amount of oil in the refrigerant system. This will ensure proper lubrication of the compressor. Too little oil will result in damage to the compressor. Too much oil will reduce the cooling capacity of the system. - It will not be necessary to check the oil level in the compressor or to add oil, unless there has been an oil loss. This may be due to a rupture or leak from a refrigerant line, a compressor shaft seal, an evaporator, or a condenser. If a rupture occurs, add 30 ml (1 ounce) of oil to the system after the repair has been made. Oil loss at a leak point will be evident by the presence of a wet, shiny surface around the leak. - Refrigerant oil must be added when a accumulator, evaporator, or condenser are replaced. See the Refrigerant Oil Capacities chart. When a compressor is replaced, the oil must be drained from the old compressor and measured. Drain all the oil from the new compressor, then fill the new compressor with the same amount of oil that was drained out of the old compressor.
1996 | Dodge or Ram Truck | 1500 4x4 Pickup | V8-360 5.9L Magnum | Vacuum Brake Booster ¦Service and Repair, Procedures: Vacuum Booster Replacement | 1. Disconnect harness wires from differential switch on combination valve and from RWAL valve. 1. Disconnect brake line from combination valve to front brakes, or ABS valve. 3. Disconnect brake line from RWAL valve to rear brakes. 4. Remove nuts attaching master cylinder and valves to power brake booster unit studs, then remove master cylinder and valves as an assembly. 5. Disconnect vacuum hose at booster check valve. 6. Remove knee bolster for access to brake pedal, then remove clip and washer securing booster push rod to brake pedal. 7. Slide booster push rod off of pedal, then remove nuts attaching booster mounting studs to dash panel and pedal mounting bracket. 8. Remove booster from engine compartment. 9. Reverse procedure to install, noting the following: - a. Torque booster mounting stud nuts and master cylinder mounting nuts to 16-18 ft. lbs. - b. Torque brake line fittings to 12-16 ft. lbs. - c. Fill and bleed brake system.
1996 | Dodge or Ram Truck | 1500 4x4 Pickup | V8-360 5.9L Magnum | Automatic Transmission/Transaxle ¦Service and Repair, Procedures: Converter Drainback Check Valve Service | The converter drainback check valve is located in the cooler outlet (pressure) line near the radiator lower tank. The valve prevents fluid drainback when the vehicle is parked for lengthy periods. The valve check ball is spring loaded and has an opening pressure of approximately 2 psi. The valve is serviced as an assembly; it is not repairable. Do not clean the valve if restricted, or contaminated by sludge, or debris. If the valve fails, or if a transmission malfunction occurs that generates sludge and or clutch particles and metal shavings, the valve must be replaced. The valve must be removed whenever the cooler and lines are reverse flushed. The valve can be flow tested when necessary. The procedure is exactly the same as for flow testing a cooler. If the valve is restricted, installed backwards, or in the wrong line, it will cause an overheating condition and possible transmission failure. CAUTION: The drainback valve is a one-way flow device. It must be properly oriented in terms of flow direction for the cooler to function properly. The valve must be installed in the pressure line. Otherwise flow will be blocked and would cause an overheating condition and eventual transmission failure.
1996 | Dodge or Ram Truck | 1500 4x4 Pickup | V8-360 5.9L Magnum | Automatic Transmission/Transaxle ¦Service and Repair, Procedures: Fluid Level Check, A500/A518 4-Speed | See TSB 21-010-06 4/14/2006 When checking oil level, the transmission fluid must be cool (85-125°F). Check fluid level with transmission in Park and the engine at curb idle speed. Shift the transmission through all gear ranges and back to Park before checking fluid level and use MOPAR ATF plus 4 (Type 9602) fluid to refill or top off the fluid level.
1996 | Dodge or Ram Truck | 1500 4x4 Pickup | V8-360 5.9L Magnum | Automatic Transmission/Transaxle ¦Service and Repair, Procedures: Fluid Level Check, A727/A904/A998/A999 3-Speed | NOTE: Transmission fluid level should be checked monthly under normal operation. If the vehicle is used for trailer towing or similar heavy load hauling, check fluid level and condition weekly. Fluid level is checked with the engine running at curb idle speed, the transmission in NEUTRAL and the transmission fluid at normal operating temperature. PROCEDURE 1. Transmission fluid must be at normal operating temperature for accurate fluid level check. Drive vehicle if necessary to bring fluid temperature up to normal hot operating temperature of 82°C (180°F). 2. Position vehicle on level surface. 3. Start and run engine at curb idle speed. 4. Apply parking brakes. 5. Shift transmission momentarily into all gear ranges. Then shift transmission back to Neutral. 6. Clean top of filler tube and dipstick to keep dirt from entering tube. - CAUTION: Do not overfill the transmission. Overfilling may cause leakage out the pump vent which can be mistaken for a pump seal leak. Overfilling will also cause fluid aeration and foaming as the excess fluid is picked up and churned by the gear-train. This will significantly reduce fluid life. 7. Remove dipstick and check fluid level as follows: - a. Correct acceptable level is in crosshatch area. - b. Correct maximum level is to MAX arrow mark. - c. Incorrect level is at or below MIN line. - d. If fluid is low, add only enough MOPAR ATF+4 to restore correct level. Do not overfill.
1996 | Dodge or Ram Truck | 1500 4x4 Pickup | V8-360 5.9L Magnum | Vacuum Brake Booster ¦Service and Repair, Procedures: Power Brake Unit Service | The only serviceable power brake booster components are the vacuum hose and the check valve. NOTE: The power brake booster must be serviced as an assembly. If diagnosis indicates a power brake booster fault, the unit must be replaced as an assembly.
1996 | Dodge or Ram Truck | 1500 4x4 Pickup | V8-360 5.9L Magnum | Air Injection Check Valve ¦Service and Repair, Procedures: Air Check Valve Replacement | Air Check Valve Location REMOVAL 1. Remove clamp from air hose at check valve. 2. Remove hose from valve. 3. Remove the valve from catalyst tube. INSTALLATION 1. Install valve on catalyst tube. 2. Tighten valve to 33 Nm (25 ft-lbs). 3. Connect air hose to the air check valve.
1996 | Dodge or Ram Truck | 2500 4x2 Pickup | L6-359 5.9L DSL Turbo | Thermostat ¦Service and Repair, Procedures | 1. Disconnect battery ground cables, then remove drive belt as outlined in "Belt Replacement" under "Serpentine Drive Belt." 2. Drain cooling system below level of thermostat, then remove radiator hose and clamp from thermostat housing. 3. Remove check valve hose and clamp at thermostat housing, then position alternator and brackets as necessary to access thermostat housing bolts. 4. Remove thermostat housing bolts, housing, thermostat, seals and lifting bracket. 5. Reverse procedure to install. Tighten bolts to specifications.
1996 | Dodge or Ram Truck | 2500 4x2 Pickup | L6-359 5.9L DSL Turbo | Vacuum Check Valve HVAC ¦Service and Repair, Procedures | 1. Unplug the vacuum supply line at the intake manifold. 2. Note the orientation of the check valve in the vacuum line for correct installation. The black colored end of the valve should be oriented towards the intake manifold, and the natural colored end towards the vacuum reservoir. 3. Unplug the valve from the vacuum supply line fittings. 4. Reverse the removal procedures to install.
1996 | Dodge or Ram Truck | 2500 4x2 Pickup | L6-359 5.9L DSL Turbo | Cylinder Head Assembly ¦Service and Repair, Procedures: Disassembly and Assembly | The cylinder heads have integral valve guides and valve seats. The seats can be re-ground. Seats that have been previously re-ground can be replaced with service seats. Service valve guides are also available to replace worn valve guide bores. CAUTION: Seats that have been previously re-ground should be marked as illustrated. DISASSEMBLY OF THE CYLINDER HEAD - CAUTION: Mark the valves to identify their position. - Compress the valve springs and remove the valve stem collets. - Release valve spring and remove the retainer and spring. - Remove the remaining collets, retainers, springs and valves. - CAUTION: Keep the valves in a labeled rack. - Remove the valve stem seals. CLEANING AND INSPECTING THE CYLINDER HEAD - Clean the carbon from the injector nozzle seat with a nylon or brass brush. - Scrape the gasket residue from all gasket surfaces. - Wash the cylinder head in hot soapy water solution. After rinsing, use compressed air to dry the cylinder head. - Polish the gasket surfaces with 400 grit paper. - Use an orbital sander or sanding block to maintain a flat surface. - Inspect the valve guides for scuffing or scoring. Measure the valve guide bore. - Diameter mm in - MIN 8.019 0.3157 - MAX 8.089 0.3185 - NOTE: If the valve guide bore is over the maximum limit, refer to Engine Alternative Repair Procedures - Inspect the head surface for nicks, erosion, etc. Check for head distortion as illustrated. - Limit - Variation: 0.010mm [0.0004 inch] within a 50.8mm [2.0 inch] diameter area, 0.30 [0.012 inch] overall end to end or side to side. - NOTE: If the cylinder head deck surface is out of specification, refer to Cylinder Block Repair Procedures. CLEANING AND INSPECTING THE VALVES - Clean the valve heads with a soft wire wheel. - Polish the valve stems with crocus cloth. - CAUTION: Re-mark the valves according to head location. - Inspect for abnormal wear on the valve heads and stems. Measure the valve stem diameter. - Diameter mm in - MIN 7.935 0.3126 - MAX 7.960 0.3134 - CAUTION: Mark the new valves, if required, for the replacement location. GRINDING THE VALVES - Grind the face of valves to be reused. Check for and replace bent valves. - Seat Angle: - Intake: 30 Degrees - Exhaust: 45 Degrees - Measure rim thickness. - Limit: - Minimum (T): 0.79mm [0.031 inch] - Check the valve stem tip for flatness. - If required. resurface the tip. GRINDING THE SEATS - CAUTION: The illustrated marks indicate valve seats have been ground previously. - Replacement valve seat inserts must be installed if the valve seats have been ground previously. CALCULATING THE GRINDING DEPTH - Install the valves in their designated location and measure the valve depth. - CAUTION: The valve depth is the distance from the valve face to the head deck. - Record the depth of each valve as (A). - Valve Depth mm in - MIN 0.99 0.039 - MAX 1.52 0.060 - Grind the valve seats to remove scores, scratches and burns. - Seat Angle: - Intake: 30 Degrees - Exhaust: 45 Degrees - Install the valves in their respective bores and measure the depth again. - Record the depth of each valve as (B). - Calculate grinding depth (GD) as follows: - GD=(B)-(A) - Limit: - GD: 0.254mm [0.010 inch] - NOTE: Service valve seats are available for seats that are over the limit. - CAUTION: Mark the cylinder head to identify the re-ground valve seats. - Install the valves in their designated location and measure the depth. - Check valve depth (C) (Integral and insert valve seats). - Valve Depth mm in - MIN 0.99 0.039 - MAX 1.52 0.060 - CAUTION: Replace the valve if the depth is over the limit. - Apply a light coat of valve lapping compound to each valve and lap each valve to its companion seat. - Remove the valves and clean the lapping compound from the valves and seats. - Measure the valve seat width indicated by the lapped surface. - Valve Seat Width Limit: - Minimum (1): 1.5mm [0.060 inch] - Maximum (2): 2.0mm [0.080 inch] - If required, grind area (A) with a 60 degree stone and (B) with a 15 degree stone to center the seat on the valve face. Maintain the valve seat width limits. - Minimum (1): 1.5mm [0.060 inch] - Maximum (2): 2.0mm [0.080 inch] INSPECT THE VALVE SPRINGS - Measure the valve spring. - Limits: - Approximate Free Length (L): 55.63mm [2.190 inch] - Maximum Inclination: 1.0mm [0.039 inch] MEASURE VALVE SPRING FORCE - Force Required: 289.32 N [65 lbs] is the minimum acceptable load required to compress the spring to a height of 49.25 mm [1.94 inch]. ASSEMBLY OF THE CYLINDER HEAD - NOTE: Clean all cylinder head components before assembling. - Install the valve stem seals. - NOTE: The intake and exhaust seals are the same. - Lubricate the stems with SAE 90W oil before installing the valves. - Compress the valve spring after assembling the spring and retainer. - Install new valve collets and release the spring tension. - WARNING: Wear protective equipment and do not stand in line with the valve stem when tapping the valve. - After assembly, tap the valve stems to verify the collets are seated.
1996 | Dodge or Ram Truck | 2500 4x2 Pickup | L6-359 5.9L DSL Turbo | Refrigerant Oil ¦Service and Repair, Procedures: Refrigerant Oil Level Check | Refrigerant Oil Capacities Refrigerant Oil Level - When an air conditioning system is assembled at the factory, all components (except the compressor are refrigerant oil free. After the system has been charged and operated, the oil in the compressor is dispersed throughout the refrigerant system. The accumulator, evaporator, condenser, and compressor will each retain a significant amount of oil. - It is important to have the correct amount of oil in the refrigerant system. This will ensure proper lubrication of the compressor. Too little oil will result in damage to the compressor. Too much oil will reduce the cooling capacity of the system. - It will not be necessary to check the oil level in the compressor or to add oil, unless there has been an oil loss. This may be due to a rupture or leak from a refrigerant line, a compressor shaft seal, an evaporator, or a condenser. If a rupture occurs, add 30 ml (1 ounce) of oil to the system after the repair has been made. Oil loss at a leak point will be evident by the presence of a wet, shiny surface around the leak. - Refrigerant oil must be added when a accumulator, evaporator, or condenser are replaced. See the Refrigerant Oil Capacities chart. When a compressor is replaced, the oil must be drained from the old compressor and measured. Drain all the oil from the new compressor, then fill the new compressor with the same amount of oil that was drained out of the old compressor.
1996 | Dodge or Ram Truck | 2500 4x2 Pickup | L6-359 5.9L DSL Turbo | Vacuum Brake Booster ¦Service and Repair, Procedures: Vacuum Booster Replacement | 1. Disconnect harness wires from differential switch on combination valve and from RWAL valve. 1. Disconnect brake line from combination valve to front brakes, or ABS valve. 3. Disconnect brake line from RWAL valve to rear brakes. 4. Remove nuts attaching master cylinder and valves to power brake booster unit studs, then remove master cylinder and valves as an assembly. 5. Disconnect vacuum hose at booster check valve. 6. Remove knee bolster for access to brake pedal, then remove clip and washer securing booster push rod to brake pedal. 7. Slide booster push rod off of pedal, then remove nuts attaching booster mounting studs to dash panel and pedal mounting bracket. 8. Remove booster from engine compartment. 9. Reverse procedure to install, noting the following: - a. Torque booster mounting stud nuts and master cylinder mounting nuts to 16-18 ft. lbs. - b. Torque brake line fittings to 12-16 ft. lbs. - c. Fill and bleed brake system.
1996 | Dodge or Ram Truck | 2500 4x2 Pickup | L6-359 5.9L DSL Turbo | Vacuum Brake Booster ¦Service and Repair, Procedures: Power Brake Unit Service | The only serviceable power brake booster components are the vacuum hose and the check valve. NOTE: The power brake booster must be serviced as an assembly. If diagnosis indicates a power brake booster fault, the unit must be replaced as an assembly.
1996 | Dodge or Ram Truck | 2500 4x2 Pickup | V10-488 8.0L Magnum | Vacuum Check Valve HVAC ¦Service and Repair, Procedures | 1. Unplug the vacuum supply line at the intake manifold. 2. Note the orientation of the check valve in the vacuum line for correct installation. The black colored end of the valve should be oriented towards the intake manifold, and the natural colored end towards the vacuum reservoir. 3. Unplug the valve from the vacuum supply line fittings. 4. Reverse the removal procedures to install.
1996 | Dodge or Ram Truck | 2500 4x2 Pickup | V10-488 8.0L Magnum | Refrigerant Oil ¦Service and Repair, Procedures: Refrigerant Oil Level Check | Refrigerant Oil Capacities Refrigerant Oil Level - When an air conditioning system is assembled at the factory, all components (except the compressor are refrigerant oil free. After the system has been charged and operated, the oil in the compressor is dispersed throughout the refrigerant system. The accumulator, evaporator, condenser, and compressor will each retain a significant amount of oil. - It is important to have the correct amount of oil in the refrigerant system. This will ensure proper lubrication of the compressor. Too little oil will result in damage to the compressor. Too much oil will reduce the cooling capacity of the system. - It will not be necessary to check the oil level in the compressor or to add oil, unless there has been an oil loss. This may be due to a rupture or leak from a refrigerant line, a compressor shaft seal, an evaporator, or a condenser. If a rupture occurs, add 30 ml (1 ounce) of oil to the system after the repair has been made. Oil loss at a leak point will be evident by the presence of a wet, shiny surface around the leak. - Refrigerant oil must be added when a accumulator, evaporator, or condenser are replaced. See the Refrigerant Oil Capacities chart. When a compressor is replaced, the oil must be drained from the old compressor and measured. Drain all the oil from the new compressor, then fill the new compressor with the same amount of oil that was drained out of the old compressor.
1996 | Dodge or Ram Truck | 2500 4x2 Pickup | V10-488 8.0L Magnum | Vacuum Brake Booster ¦Service and Repair, Procedures: Vacuum Booster Replacement | 1. Disconnect harness wires from differential switch on combination valve and from RWAL valve. 1. Disconnect brake line from combination valve to front brakes, or ABS valve. 3. Disconnect brake line from RWAL valve to rear brakes. 4. Remove nuts attaching master cylinder and valves to power brake booster unit studs, then remove master cylinder and valves as an assembly. 5. Disconnect vacuum hose at booster check valve. 6. Remove knee bolster for access to brake pedal, then remove clip and washer securing booster push rod to brake pedal. 7. Slide booster push rod off of pedal, then remove nuts attaching booster mounting studs to dash panel and pedal mounting bracket. 8. Remove booster from engine compartment. 9. Reverse procedure to install, noting the following: - a. Torque booster mounting stud nuts and master cylinder mounting nuts to 16-18 ft. lbs. - b. Torque brake line fittings to 12-16 ft. lbs. - c. Fill and bleed brake system.
1996 | Dodge or Ram Truck | 2500 4x2 Pickup | V10-488 8.0L Magnum | Vacuum Brake Booster ¦Service and Repair, Procedures: Power Brake Unit Service | The only serviceable power brake booster components are the vacuum hose and the check valve. NOTE: The power brake booster must be serviced as an assembly. If diagnosis indicates a power brake booster fault, the unit must be replaced as an assembly.
1996 | Dodge or Ram Truck | 2500 4x2 Pickup | V10-488 8.0L Magnum | Air Injection Check Valve ¦Service and Repair, Procedures: Air Check Valve Replacement | Air Check Valve Location REMOVAL 1. Remove clamp from air hose at check valve. 2. Remove hose from valve. 3. Remove the valve from catalyst tube. INSTALLATION 1. Install valve on catalyst tube. 2. Tighten valve to 33 Nm (25 ft-lbs). 3. Connect air hose to the air check valve.
1996 | Dodge or Ram Truck | 2500 4x2 Pickup | V8-318 5.2L Magnum | Vacuum Check Valve HVAC ¦Service and Repair, Procedures | 1. Unplug the vacuum supply line at the intake manifold. 2. Note the orientation of the check valve in the vacuum line for correct installation. The black colored end of the valve should be oriented towards the intake manifold, and the natural colored end towards the vacuum reservoir. 3. Unplug the valve from the vacuum supply line fittings. 4. Reverse the removal procedures to install.
1996 | Dodge or Ram Truck | 2500 4x2 Pickup | V8-318 5.2L Magnum | Refrigerant Oil ¦Service and Repair, Procedures: Refrigerant Oil Level Check | Refrigerant Oil Capacities Refrigerant Oil Level - When an air conditioning system is assembled at the factory, all components (except the compressor are refrigerant oil free. After the system has been charged and operated, the oil in the compressor is dispersed throughout the refrigerant system. The accumulator, evaporator, condenser, and compressor will each retain a significant amount of oil. - It is important to have the correct amount of oil in the refrigerant system. This will ensure proper lubrication of the compressor. Too little oil will result in damage to the compressor. Too much oil will reduce the cooling capacity of the system. - It will not be necessary to check the oil level in the compressor or to add oil, unless there has been an oil loss. This may be due to a rupture or leak from a refrigerant line, a compressor shaft seal, an evaporator, or a condenser. If a rupture occurs, add 30 ml (1 ounce) of oil to the system after the repair has been made. Oil loss at a leak point will be evident by the presence of a wet, shiny surface around the leak. - Refrigerant oil must be added when a accumulator, evaporator, or condenser are replaced. See the Refrigerant Oil Capacities chart. When a compressor is replaced, the oil must be drained from the old compressor and measured. Drain all the oil from the new compressor, then fill the new compressor with the same amount of oil that was drained out of the old compressor.
1996 | Dodge or Ram Truck | 2500 4x2 Pickup | V8-318 5.2L Magnum | Vacuum Brake Booster ¦Service and Repair, Procedures: Vacuum Booster Replacement | 1. Disconnect harness wires from differential switch on combination valve and from RWAL valve. 1. Disconnect brake line from combination valve to front brakes, or ABS valve. 3. Disconnect brake line from RWAL valve to rear brakes. 4. Remove nuts attaching master cylinder and valves to power brake booster unit studs, then remove master cylinder and valves as an assembly. 5. Disconnect vacuum hose at booster check valve. 6. Remove knee bolster for access to brake pedal, then remove clip and washer securing booster push rod to brake pedal. 7. Slide booster push rod off of pedal, then remove nuts attaching booster mounting studs to dash panel and pedal mounting bracket. 8. Remove booster from engine compartment. 9. Reverse procedure to install, noting the following: - a. Torque booster mounting stud nuts and master cylinder mounting nuts to 16-18 ft. lbs. - b. Torque brake line fittings to 12-16 ft. lbs. - c. Fill and bleed brake system.
1996 | Dodge or Ram Truck | 2500 4x2 Pickup | V8-318 5.2L Magnum | Automatic Transmission/Transaxle ¦Service and Repair, Procedures: Converter Drainback Check Valve Service | The converter drainback check valve is located in the cooler outlet (pressure) line near the radiator lower tank. The valve prevents fluid drainback when the vehicle is parked for lengthy periods. The valve check ball is spring loaded and has an opening pressure of approximately 2 psi. The valve is serviced as an assembly; it is not repairable. Do not clean the valve if restricted, or contaminated by sludge, or debris. If the valve fails, or if a transmission malfunction occurs that generates sludge and or clutch particles and metal shavings, the valve must be replaced. The valve must be removed whenever the cooler and lines are reverse flushed. The valve can be flow tested when necessary. The procedure is exactly the same as for flow testing a cooler. If the valve is restricted, installed backwards, or in the wrong line, it will cause an overheating condition and possible transmission failure. CAUTION: The drainback valve is a one-way flow device. It must be properly oriented in terms of flow direction for the cooler to function properly. The valve must be installed in the pressure line. Otherwise flow will be blocked and would cause an overheating condition and eventual transmission failure.
1996 | Dodge or Ram Truck | 2500 4x2 Pickup | V8-318 5.2L Magnum | Automatic Transmission/Transaxle ¦Service and Repair, Procedures: Fluid Level Check, A500/A518 4-Speed | See TSB 21-010-06 4/14/2006 When checking oil level, the transmission fluid must be cool (85-125°F). Check fluid level with transmission in Park and the engine at curb idle speed. Shift the transmission through all gear ranges and back to Park before checking fluid level and use MOPAR ATF plus 4 (Type 9602) fluid to refill or top off the fluid level.
1996 | Dodge or Ram Truck | 2500 4x2 Pickup | V8-318 5.2L Magnum | Automatic Transmission/Transaxle ¦Service and Repair, Procedures: Fluid Level Check, A727/A904/A998/A999 3-Speed | NOTE: Transmission fluid level should be checked monthly under normal operation. If the vehicle is used for trailer towing or similar heavy load hauling, check fluid level and condition weekly. Fluid level is checked with the engine running at curb idle speed, the transmission in NEUTRAL and the transmission fluid at normal operating temperature. PROCEDURE 1. Transmission fluid must be at normal operating temperature for accurate fluid level check. Drive vehicle if necessary to bring fluid temperature up to normal hot operating temperature of 82°C (180°F). 2. Position vehicle on level surface. 3. Start and run engine at curb idle speed. 4. Apply parking brakes. 5. Shift transmission momentarily into all gear ranges. Then shift transmission back to Neutral. 6. Clean top of filler tube and dipstick to keep dirt from entering tube. - CAUTION: Do not overfill the transmission. Overfilling may cause leakage out the pump vent which can be mistaken for a pump seal leak. Overfilling will also cause fluid aeration and foaming as the excess fluid is picked up and churned by the gear-train. This will significantly reduce fluid life. 7. Remove dipstick and check fluid level as follows: - a. Correct acceptable level is in crosshatch area. - b. Correct maximum level is to MAX arrow mark. - c. Incorrect level is at or below MIN line. - d. If fluid is low, add only enough MOPAR ATF+4 to restore correct level. Do not overfill.
1996 | Dodge or Ram Truck | 2500 4x2 Pickup | V8-318 5.2L Magnum | Vacuum Brake Booster ¦Service and Repair, Procedures: Power Brake Unit Service | The only serviceable power brake booster components are the vacuum hose and the check valve. NOTE: The power brake booster must be serviced as an assembly. If diagnosis indicates a power brake booster fault, the unit must be replaced as an assembly.
1996 | Dodge or Ram Truck | 2500 4x2 Pickup | V8-360 5.9L Magnum | Vacuum Check Valve HVAC ¦Service and Repair, Procedures | 1. Unplug the vacuum supply line at the intake manifold. 2. Note the orientation of the check valve in the vacuum line for correct installation. The black colored end of the valve should be oriented towards the intake manifold, and the natural colored end towards the vacuum reservoir. 3. Unplug the valve from the vacuum supply line fittings. 4. Reverse the removal procedures to install.
1996 | Dodge or Ram Truck | 2500 4x2 Pickup | V8-360 5.9L Magnum | Refrigerant Oil ¦Service and Repair, Procedures: Refrigerant Oil Level Check | Refrigerant Oil Capacities Refrigerant Oil Level - When an air conditioning system is assembled at the factory, all components (except the compressor are refrigerant oil free. After the system has been charged and operated, the oil in the compressor is dispersed throughout the refrigerant system. The accumulator, evaporator, condenser, and compressor will each retain a significant amount of oil. - It is important to have the correct amount of oil in the refrigerant system. This will ensure proper lubrication of the compressor. Too little oil will result in damage to the compressor. Too much oil will reduce the cooling capacity of the system. - It will not be necessary to check the oil level in the compressor or to add oil, unless there has been an oil loss. This may be due to a rupture or leak from a refrigerant line, a compressor shaft seal, an evaporator, or a condenser. If a rupture occurs, add 30 ml (1 ounce) of oil to the system after the repair has been made. Oil loss at a leak point will be evident by the presence of a wet, shiny surface around the leak. - Refrigerant oil must be added when a accumulator, evaporator, or condenser are replaced. See the Refrigerant Oil Capacities chart. When a compressor is replaced, the oil must be drained from the old compressor and measured. Drain all the oil from the new compressor, then fill the new compressor with the same amount of oil that was drained out of the old compressor.
1996 | Dodge or Ram Truck | 2500 4x2 Pickup | V8-360 5.9L Magnum | Vacuum Brake Booster ¦Service and Repair, Procedures: Vacuum Booster Replacement | 1. Disconnect harness wires from differential switch on combination valve and from RWAL valve. 1. Disconnect brake line from combination valve to front brakes, or ABS valve. 3. Disconnect brake line from RWAL valve to rear brakes. 4. Remove nuts attaching master cylinder and valves to power brake booster unit studs, then remove master cylinder and valves as an assembly. 5. Disconnect vacuum hose at booster check valve. 6. Remove knee bolster for access to brake pedal, then remove clip and washer securing booster push rod to brake pedal. 7. Slide booster push rod off of pedal, then remove nuts attaching booster mounting studs to dash panel and pedal mounting bracket. 8. Remove booster from engine compartment. 9. Reverse procedure to install, noting the following: - a. Torque booster mounting stud nuts and master cylinder mounting nuts to 16-18 ft. lbs. - b. Torque brake line fittings to 12-16 ft. lbs. - c. Fill and bleed brake system.
1996 | Dodge or Ram Truck | 2500 4x2 Pickup | V8-360 5.9L Magnum | Automatic Transmission/Transaxle ¦Service and Repair, Procedures: Converter Drainback Check Valve Service | The converter drainback check valve is located in the cooler outlet (pressure) line near the radiator lower tank. The valve prevents fluid drainback when the vehicle is parked for lengthy periods. The valve check ball is spring loaded and has an opening pressure of approximately 2 psi. The valve is serviced as an assembly; it is not repairable. Do not clean the valve if restricted, or contaminated by sludge, or debris. If the valve fails, or if a transmission malfunction occurs that generates sludge and or clutch particles and metal shavings, the valve must be replaced. The valve must be removed whenever the cooler and lines are reverse flushed. The valve can be flow tested when necessary. The procedure is exactly the same as for flow testing a cooler. If the valve is restricted, installed backwards, or in the wrong line, it will cause an overheating condition and possible transmission failure. CAUTION: The drainback valve is a one-way flow device. It must be properly oriented in terms of flow direction for the cooler to function properly. The valve must be installed in the pressure line. Otherwise flow will be blocked and would cause an overheating condition and eventual transmission failure.
1996 | Dodge or Ram Truck | 2500 4x2 Pickup | V8-360 5.9L Magnum | Automatic Transmission/Transaxle ¦Service and Repair, Procedures: Fluid Level Check, A500/A518 4-Speed | See TSB 21-010-06 4/14/2006 When checking oil level, the transmission fluid must be cool (85-125°F). Check fluid level with transmission in Park and the engine at curb idle speed. Shift the transmission through all gear ranges and back to Park before checking fluid level and use MOPAR ATF plus 4 (Type 9602) fluid to refill or top off the fluid level.
1996 | Dodge or Ram Truck | 2500 4x2 Pickup | V8-360 5.9L Magnum | Automatic Transmission/Transaxle ¦Service and Repair, Procedures: Fluid Level Check, A727/A904/A998/A999 3-Speed | NOTE: Transmission fluid level should be checked monthly under normal operation. If the vehicle is used for trailer towing or similar heavy load hauling, check fluid level and condition weekly. Fluid level is checked with the engine running at curb idle speed, the transmission in NEUTRAL and the transmission fluid at normal operating temperature. PROCEDURE 1. Transmission fluid must be at normal operating temperature for accurate fluid level check. Drive vehicle if necessary to bring fluid temperature up to normal hot operating temperature of 82°C (180°F). 2. Position vehicle on level surface. 3. Start and run engine at curb idle speed. 4. Apply parking brakes. 5. Shift transmission momentarily into all gear ranges. Then shift transmission back to Neutral. 6. Clean top of filler tube and dipstick to keep dirt from entering tube. - CAUTION: Do not overfill the transmission. Overfilling may cause leakage out the pump vent which can be mistaken for a pump seal leak. Overfilling will also cause fluid aeration and foaming as the excess fluid is picked up and churned by the gear-train. This will significantly reduce fluid life. 7. Remove dipstick and check fluid level as follows: - a. Correct acceptable level is in crosshatch area. - b. Correct maximum level is to MAX arrow mark. - c. Incorrect level is at or below MIN line. - d. If fluid is low, add only enough MOPAR ATF+4 to restore correct level. Do not overfill.
1996 | Dodge or Ram Truck | 2500 4x2 Pickup | V8-360 5.9L Magnum | Vacuum Brake Booster ¦Service and Repair, Procedures: Power Brake Unit Service | The only serviceable power brake booster components are the vacuum hose and the check valve. NOTE: The power brake booster must be serviced as an assembly. If diagnosis indicates a power brake booster fault, the unit must be replaced as an assembly.
1996 | Dodge or Ram Truck | 2500 4x2 Pickup | V8-360 5.9L Magnum | Air Injection Check Valve ¦Service and Repair, Procedures: Air Check Valve Replacement | Air Check Valve Location REMOVAL 1. Remove clamp from air hose at check valve. 2. Remove hose from valve. 3. Remove the valve from catalyst tube. INSTALLATION 1. Install valve on catalyst tube. 2. Tighten valve to 33 Nm (25 ft-lbs). 3. Connect air hose to the air check valve.
1996 | Dodge or Ram Truck | 2500 4x2 Pickup | V8-5.2L CNG VIN T | Vacuum Check Valve HVAC ¦Service and Repair, Procedures | 1. Unplug the vacuum supply line at the intake manifold. 2. Note the orientation of the check valve in the vacuum line for correct installation. The black colored end of the valve should be oriented towards the intake manifold, and the natural colored end towards the vacuum reservoir. 3. Unplug the valve from the vacuum supply line fittings. 4. Reverse the removal procedures to install.
1996 | Dodge or Ram Truck | 2500 4x2 Pickup | V8-5.2L CNG VIN T | Refrigerant Oil ¦Service and Repair, Procedures: Refrigerant Oil Level Check | Refrigerant Oil Capacities Refrigerant Oil Level - When an air conditioning system is assembled at the factory, all components (except the compressor are refrigerant oil free. After the system has been charged and operated, the oil in the compressor is dispersed throughout the refrigerant system. The accumulator, evaporator, condenser, and compressor will each retain a significant amount of oil. - It is important to have the correct amount of oil in the refrigerant system. This will ensure proper lubrication of the compressor. Too little oil will result in damage to the compressor. Too much oil will reduce the cooling capacity of the system. - It will not be necessary to check the oil level in the compressor or to add oil, unless there has been an oil loss. This may be due to a rupture or leak from a refrigerant line, a compressor shaft seal, an evaporator, or a condenser. If a rupture occurs, add 30 ml (1 ounce) of oil to the system after the repair has been made. Oil loss at a leak point will be evident by the presence of a wet, shiny surface around the leak. - Refrigerant oil must be added when a accumulator, evaporator, or condenser are replaced. See the Refrigerant Oil Capacities chart. When a compressor is replaced, the oil must be drained from the old compressor and measured. Drain all the oil from the new compressor, then fill the new compressor with the same amount of oil that was drained out of the old compressor.
1996 | Dodge or Ram Truck | 2500 4x2 Pickup | V8-5.2L CNG VIN T | Vacuum Brake Booster ¦Service and Repair, Procedures: Vacuum Booster Replacement | 1. Disconnect harness wires from differential switch on combination valve and from RWAL valve. 1. Disconnect brake line from combination valve to front brakes, or ABS valve. 3. Disconnect brake line from RWAL valve to rear brakes. 4. Remove nuts attaching master cylinder and valves to power brake booster unit studs, then remove master cylinder and valves as an assembly. 5. Disconnect vacuum hose at booster check valve. 6. Remove knee bolster for access to brake pedal, then remove clip and washer securing booster push rod to brake pedal. 7. Slide booster push rod off of pedal, then remove nuts attaching booster mounting studs to dash panel and pedal mounting bracket. 8. Remove booster from engine compartment. 9. Reverse procedure to install, noting the following: - a. Torque booster mounting stud nuts and master cylinder mounting nuts to 16-18 ft. lbs. - b. Torque brake line fittings to 12-16 ft. lbs. - c. Fill and bleed brake system.
1996 | Dodge or Ram Truck | 2500 4x2 Pickup | V8-5.2L CNG VIN T | Automatic Transmission/Transaxle ¦Service and Repair, Procedures: Converter Drainback Check Valve Service | The converter drainback check valve is located in the cooler outlet (pressure) line near the radiator lower tank. The valve prevents fluid drainback when the vehicle is parked for lengthy periods. The valve check ball is spring loaded and has an opening pressure of approximately 2 psi. The valve is serviced as an assembly; it is not repairable. Do not clean the valve if restricted, or contaminated by sludge, or debris. If the valve fails, or if a transmission malfunction occurs that generates sludge and or clutch particles and metal shavings, the valve must be replaced. The valve must be removed whenever the cooler and lines are reverse flushed. The valve can be flow tested when necessary. The procedure is exactly the same as for flow testing a cooler. If the valve is restricted, installed backwards, or in the wrong line, it will cause an overheating condition and possible transmission failure. CAUTION: The drainback valve is a one-way flow device. It must be properly oriented in terms of flow direction for the cooler to function properly. The valve must be installed in the pressure line. Otherwise flow will be blocked and would cause an overheating condition and eventual transmission failure.
1996 | Dodge or Ram Truck | 2500 4x2 Pickup | V8-5.2L CNG VIN T | Automatic Transmission/Transaxle ¦Service and Repair, Procedures: Fluid Level Check, A500/A518 4-Speed | See TSB 21-010-06 4/14/2006 When checking oil level, the transmission fluid must be cool (85-125°F). Check fluid level with transmission in Park and the engine at curb idle speed. Shift the transmission through all gear ranges and back to Park before checking fluid level and use MOPAR ATF plus 4 (Type 9602) fluid to refill or top off the fluid level.
1996 | Dodge or Ram Truck | 2500 4x2 Pickup | V8-5.2L CNG VIN T | Automatic Transmission/Transaxle ¦Service and Repair, Procedures: Fluid Level Check, A727/A904/A998/A999 3-Speed | NOTE: Transmission fluid level should be checked monthly under normal operation. If the vehicle is used for trailer towing or similar heavy load hauling, check fluid level and condition weekly. Fluid level is checked with the engine running at curb idle speed, the transmission in NEUTRAL and the transmission fluid at normal operating temperature. PROCEDURE 1. Transmission fluid must be at normal operating temperature for accurate fluid level check. Drive vehicle if necessary to bring fluid temperature up to normal hot operating temperature of 82°C (180°F). 2. Position vehicle on level surface. 3. Start and run engine at curb idle speed. 4. Apply parking brakes. 5. Shift transmission momentarily into all gear ranges. Then shift transmission back to Neutral. 6. Clean top of filler tube and dipstick to keep dirt from entering tube. - CAUTION: Do not overfill the transmission. Overfilling may cause leakage out the pump vent which can be mistaken for a pump seal leak. Overfilling will also cause fluid aeration and foaming as the excess fluid is picked up and churned by the gear-train. This will significantly reduce fluid life. 7. Remove dipstick and check fluid level as follows: - a. Correct acceptable level is in crosshatch area. - b. Correct maximum level is to MAX arrow mark. - c. Incorrect level is at or below MIN line. - d. If fluid is low, add only enough MOPAR ATF+4 to restore correct level. Do not overfill.
1996 | Dodge or Ram Truck | 2500 4x2 Pickup | V8-5.2L CNG VIN T | Vacuum Brake Booster ¦Service and Repair, Procedures: Power Brake Unit Service | The only serviceable power brake booster components are the vacuum hose and the check valve. NOTE: The power brake booster must be serviced as an assembly. If diagnosis indicates a power brake booster fault, the unit must be replaced as an assembly.
1996 | Dodge or Ram Truck | 2500 4x4 Pickup | L6-359 5.9L DSL Turbo | Thermostat ¦Service and Repair, Procedures | 1. Disconnect battery ground cables, then remove drive belt as outlined in "Belt Replacement" under "Serpentine Drive Belt." 2. Drain cooling system below level of thermostat, then remove radiator hose and clamp from thermostat housing. 3. Remove check valve hose and clamp at thermostat housing, then position alternator and brackets as necessary to access thermostat housing bolts. 4. Remove thermostat housing bolts, housing, thermostat, seals and lifting bracket. 5. Reverse procedure to install. Tighten bolts to specifications.
1996 | Dodge or Ram Truck | 2500 4x4 Pickup | L6-359 5.9L DSL Turbo | Vacuum Check Valve HVAC ¦Service and Repair, Procedures | 1. Unplug the vacuum supply line at the intake manifold. 2. Note the orientation of the check valve in the vacuum line for correct installation. The black colored end of the valve should be oriented towards the intake manifold, and the natural colored end towards the vacuum reservoir. 3. Unplug the valve from the vacuum supply line fittings. 4. Reverse the removal procedures to install.
1996 | Dodge or Ram Truck | 2500 4x4 Pickup | L6-359 5.9L DSL Turbo | Cylinder Head Assembly ¦Service and Repair, Procedures: Disassembly and Assembly | The cylinder heads have integral valve guides and valve seats. The seats can be re-ground. Seats that have been previously re-ground can be replaced with service seats. Service valve guides are also available to replace worn valve guide bores. CAUTION: Seats that have been previously re-ground should be marked as illustrated. DISASSEMBLY OF THE CYLINDER HEAD - CAUTION: Mark the valves to identify their position. - Compress the valve springs and remove the valve stem collets. - Release valve spring and remove the retainer and spring. - Remove the remaining collets, retainers, springs and valves. - CAUTION: Keep the valves in a labeled rack. - Remove the valve stem seals. CLEANING AND INSPECTING THE CYLINDER HEAD - Clean the carbon from the injector nozzle seat with a nylon or brass brush. - Scrape the gasket residue from all gasket surfaces. - Wash the cylinder head in hot soapy water solution. After rinsing, use compressed air to dry the cylinder head. - Polish the gasket surfaces with 400 grit paper. - Use an orbital sander or sanding block to maintain a flat surface. - Inspect the valve guides for scuffing or scoring. Measure the valve guide bore. - Diameter mm in - MIN 8.019 0.3157 - MAX 8.089 0.3185 - NOTE: If the valve guide bore is over the maximum limit, refer to Engine Alternative Repair Procedures - Inspect the head surface for nicks, erosion, etc. Check for head distortion as illustrated. - Limit - Variation: 0.010mm [0.0004 inch] within a 50.8mm [2.0 inch] diameter area, 0.30 [0.012 inch] overall end to end or side to side. - NOTE: If the cylinder head deck surface is out of specification, refer to Cylinder Block Repair Procedures. CLEANING AND INSPECTING THE VALVES - Clean the valve heads with a soft wire wheel. - Polish the valve stems with crocus cloth. - CAUTION: Re-mark the valves according to head location. - Inspect for abnormal wear on the valve heads and stems. Measure the valve stem diameter. - Diameter mm in - MIN 7.935 0.3126 - MAX 7.960 0.3134 - CAUTION: Mark the new valves, if required, for the replacement location. GRINDING THE VALVES - Grind the face of valves to be reused. Check for and replace bent valves. - Seat Angle: - Intake: 30 Degrees - Exhaust: 45 Degrees - Measure rim thickness. - Limit: - Minimum (T): 0.79mm [0.031 inch] - Check the valve stem tip for flatness. - If required. resurface the tip. GRINDING THE SEATS - CAUTION: The illustrated marks indicate valve seats have been ground previously. - Replacement valve seat inserts must be installed if the valve seats have been ground previously. CALCULATING THE GRINDING DEPTH - Install the valves in their designated location and measure the valve depth. - CAUTION: The valve depth is the distance from the valve face to the head deck. - Record the depth of each valve as (A). - Valve Depth mm in - MIN 0.99 0.039 - MAX 1.52 0.060 - Grind the valve seats to remove scores, scratches and burns. - Seat Angle: - Intake: 30 Degrees - Exhaust: 45 Degrees - Install the valves in their respective bores and measure the depth again. - Record the depth of each valve as (B). - Calculate grinding depth (GD) as follows: - GD=(B)-(A) - Limit: - GD: 0.254mm [0.010 inch] - NOTE: Service valve seats are available for seats that are over the limit. - CAUTION: Mark the cylinder head to identify the re-ground valve seats. - Install the valves in their designated location and measure the depth. - Check valve depth (C) (Integral and insert valve seats). - Valve Depth mm in - MIN 0.99 0.039 - MAX 1.52 0.060 - CAUTION: Replace the valve if the depth is over the limit. - Apply a light coat of valve lapping compound to each valve and lap each valve to its companion seat. - Remove the valves and clean the lapping compound from the valves and seats. - Measure the valve seat width indicated by the lapped surface. - Valve Seat Width Limit: - Minimum (1): 1.5mm [0.060 inch] - Maximum (2): 2.0mm [0.080 inch] - If required, grind area (A) with a 60 degree stone and (B) with a 15 degree stone to center the seat on the valve face. Maintain the valve seat width limits. - Minimum (1): 1.5mm [0.060 inch] - Maximum (2): 2.0mm [0.080 inch] INSPECT THE VALVE SPRINGS - Measure the valve spring. - Limits: - Approximate Free Length (L): 55.63mm [2.190 inch] - Maximum Inclination: 1.0mm [0.039 inch] MEASURE VALVE SPRING FORCE - Force Required: 289.32 N [65 lbs] is the minimum acceptable load required to compress the spring to a height of 49.25 mm [1.94 inch]. ASSEMBLY OF THE CYLINDER HEAD - NOTE: Clean all cylinder head components before assembling. - Install the valve stem seals. - NOTE: The intake and exhaust seals are the same. - Lubricate the stems with SAE 90W oil before installing the valves. - Compress the valve spring after assembling the spring and retainer. - Install new valve collets and release the spring tension. - WARNING: Wear protective equipment and do not stand in line with the valve stem when tapping the valve. - After assembly, tap the valve stems to verify the collets are seated.
1996 | Dodge or Ram Truck | 2500 4x4 Pickup | L6-359 5.9L DSL Turbo | Refrigerant Oil ¦Service and Repair, Procedures: Refrigerant Oil Level Check | Refrigerant Oil Capacities Refrigerant Oil Level - When an air conditioning system is assembled at the factory, all components (except the compressor are refrigerant oil free. After the system has been charged and operated, the oil in the compressor is dispersed throughout the refrigerant system. The accumulator, evaporator, condenser, and compressor will each retain a significant amount of oil. - It is important to have the correct amount of oil in the refrigerant system. This will ensure proper lubrication of the compressor. Too little oil will result in damage to the compressor. Too much oil will reduce the cooling capacity of the system. - It will not be necessary to check the oil level in the compressor or to add oil, unless there has been an oil loss. This may be due to a rupture or leak from a refrigerant line, a compressor shaft seal, an evaporator, or a condenser. If a rupture occurs, add 30 ml (1 ounce) of oil to the system after the repair has been made. Oil loss at a leak point will be evident by the presence of a wet, shiny surface around the leak. - Refrigerant oil must be added when a accumulator, evaporator, or condenser are replaced. See the Refrigerant Oil Capacities chart. When a compressor is replaced, the oil must be drained from the old compressor and measured. Drain all the oil from the new compressor, then fill the new compressor with the same amount of oil that was drained out of the old compressor.
1996 | Dodge or Ram Truck | 2500 4x4 Pickup | L6-359 5.9L DSL Turbo | Vacuum Brake Booster ¦Service and Repair, Procedures: Vacuum Booster Replacement | 1. Disconnect harness wires from differential switch on combination valve and from RWAL valve. 1. Disconnect brake line from combination valve to front brakes, or ABS valve. 3. Disconnect brake line from RWAL valve to rear brakes. 4. Remove nuts attaching master cylinder and valves to power brake booster unit studs, then remove master cylinder and valves as an assembly. 5. Disconnect vacuum hose at booster check valve. 6. Remove knee bolster for access to brake pedal, then remove clip and washer securing booster push rod to brake pedal. 7. Slide booster push rod off of pedal, then remove nuts attaching booster mounting studs to dash panel and pedal mounting bracket. 8. Remove booster from engine compartment. 9. Reverse procedure to install, noting the following: - a. Torque booster mounting stud nuts and master cylinder mounting nuts to 16-18 ft. lbs. - b. Torque brake line fittings to 12-16 ft. lbs. - c. Fill and bleed brake system.
1996 | Dodge or Ram Truck | 2500 4x4 Pickup | L6-359 5.9L DSL Turbo | Vacuum Brake Booster ¦Service and Repair, Procedures: Power Brake Unit Service | The only serviceable power brake booster components are the vacuum hose and the check valve. NOTE: The power brake booster must be serviced as an assembly. If diagnosis indicates a power brake booster fault, the unit must be replaced as an assembly.
1996 | Dodge or Ram Truck | 2500 4x4 Pickup | V10-488 8.0L Magnum | Vacuum Check Valve HVAC ¦Service and Repair, Procedures | 1. Unplug the vacuum supply line at the intake manifold. 2. Note the orientation of the check valve in the vacuum line for correct installation. The black colored end of the valve should be oriented towards the intake manifold, and the natural colored end towards the vacuum reservoir. 3. Unplug the valve from the vacuum supply line fittings. 4. Reverse the removal procedures to install.
1996 | Dodge or Ram Truck | 2500 4x4 Pickup | V10-488 8.0L Magnum | Refrigerant Oil ¦Service and Repair, Procedures: Refrigerant Oil Level Check | Refrigerant Oil Capacities Refrigerant Oil Level - When an air conditioning system is assembled at the factory, all components (except the compressor are refrigerant oil free. After the system has been charged and operated, the oil in the compressor is dispersed throughout the refrigerant system. The accumulator, evaporator, condenser, and compressor will each retain a significant amount of oil. - It is important to have the correct amount of oil in the refrigerant system. This will ensure proper lubrication of the compressor. Too little oil will result in damage to the compressor. Too much oil will reduce the cooling capacity of the system. - It will not be necessary to check the oil level in the compressor or to add oil, unless there has been an oil loss. This may be due to a rupture or leak from a refrigerant line, a compressor shaft seal, an evaporator, or a condenser. If a rupture occurs, add 30 ml (1 ounce) of oil to the system after the repair has been made. Oil loss at a leak point will be evident by the presence of a wet, shiny surface around the leak. - Refrigerant oil must be added when a accumulator, evaporator, or condenser are replaced. See the Refrigerant Oil Capacities chart. When a compressor is replaced, the oil must be drained from the old compressor and measured. Drain all the oil from the new compressor, then fill the new compressor with the same amount of oil that was drained out of the old compressor.
1996 | Dodge or Ram Truck | 2500 4x4 Pickup | V10-488 8.0L Magnum | Vacuum Brake Booster ¦Service and Repair, Procedures: Vacuum Booster Replacement | 1. Disconnect harness wires from differential switch on combination valve and from RWAL valve. 1. Disconnect brake line from combination valve to front brakes, or ABS valve. 3. Disconnect brake line from RWAL valve to rear brakes. 4. Remove nuts attaching master cylinder and valves to power brake booster unit studs, then remove master cylinder and valves as an assembly. 5. Disconnect vacuum hose at booster check valve. 6. Remove knee bolster for access to brake pedal, then remove clip and washer securing booster push rod to brake pedal. 7. Slide booster push rod off of pedal, then remove nuts attaching booster mounting studs to dash panel and pedal mounting bracket. 8. Remove booster from engine compartment. 9. Reverse procedure to install, noting the following: - a. Torque booster mounting stud nuts and master cylinder mounting nuts to 16-18 ft. lbs. - b. Torque brake line fittings to 12-16 ft. lbs. - c. Fill and bleed brake system.
1996 | Dodge or Ram Truck | 2500 4x4 Pickup | V10-488 8.0L Magnum | Vacuum Brake Booster ¦Service and Repair, Procedures: Power Brake Unit Service | The only serviceable power brake booster components are the vacuum hose and the check valve. NOTE: The power brake booster must be serviced as an assembly. If diagnosis indicates a power brake booster fault, the unit must be replaced as an assembly.
1996 | Dodge or Ram Truck | 2500 4x4 Pickup | V10-488 8.0L Magnum | Air Injection Check Valve ¦Service and Repair, Procedures: Air Check Valve Replacement | Air Check Valve Location REMOVAL 1. Remove clamp from air hose at check valve. 2. Remove hose from valve. 3. Remove the valve from catalyst tube. INSTALLATION 1. Install valve on catalyst tube. 2. Tighten valve to 33 Nm (25 ft-lbs). 3. Connect air hose to the air check valve.
1996 | Dodge or Ram Truck | 2500 4x4 Pickup | V8-318 5.2L Magnum | Vacuum Check Valve HVAC ¦Service and Repair, Procedures | 1. Unplug the vacuum supply line at the intake manifold. 2. Note the orientation of the check valve in the vacuum line for correct installation. The black colored end of the valve should be oriented towards the intake manifold, and the natural colored end towards the vacuum reservoir. 3. Unplug the valve from the vacuum supply line fittings. 4. Reverse the removal procedures to install.
1996 | Dodge or Ram Truck | 2500 4x4 Pickup | V8-318 5.2L Magnum | Refrigerant Oil ¦Service and Repair, Procedures: Refrigerant Oil Level Check | Refrigerant Oil Capacities Refrigerant Oil Level - When an air conditioning system is assembled at the factory, all components (except the compressor are refrigerant oil free. After the system has been charged and operated, the oil in the compressor is dispersed throughout the refrigerant system. The accumulator, evaporator, condenser, and compressor will each retain a significant amount of oil. - It is important to have the correct amount of oil in the refrigerant system. This will ensure proper lubrication of the compressor. Too little oil will result in damage to the compressor. Too much oil will reduce the cooling capacity of the system. - It will not be necessary to check the oil level in the compressor or to add oil, unless there has been an oil loss. This may be due to a rupture or leak from a refrigerant line, a compressor shaft seal, an evaporator, or a condenser. If a rupture occurs, add 30 ml (1 ounce) of oil to the system after the repair has been made. Oil loss at a leak point will be evident by the presence of a wet, shiny surface around the leak. - Refrigerant oil must be added when a accumulator, evaporator, or condenser are replaced. See the Refrigerant Oil Capacities chart. When a compressor is replaced, the oil must be drained from the old compressor and measured. Drain all the oil from the new compressor, then fill the new compressor with the same amount of oil that was drained out of the old compressor.
1996 | Dodge or Ram Truck | 2500 4x4 Pickup | V8-318 5.2L Magnum | Vacuum Brake Booster ¦Service and Repair, Procedures: Vacuum Booster Replacement | 1. Disconnect harness wires from differential switch on combination valve and from RWAL valve. 1. Disconnect brake line from combination valve to front brakes, or ABS valve. 3. Disconnect brake line from RWAL valve to rear brakes. 4. Remove nuts attaching master cylinder and valves to power brake booster unit studs, then remove master cylinder and valves as an assembly. 5. Disconnect vacuum hose at booster check valve. 6. Remove knee bolster for access to brake pedal, then remove clip and washer securing booster push rod to brake pedal. 7. Slide booster push rod off of pedal, then remove nuts attaching booster mounting studs to dash panel and pedal mounting bracket. 8. Remove booster from engine compartment. 9. Reverse procedure to install, noting the following: - a. Torque booster mounting stud nuts and master cylinder mounting nuts to 16-18 ft. lbs. - b. Torque brake line fittings to 12-16 ft. lbs. - c. Fill and bleed brake system.
1996 | Dodge or Ram Truck | 2500 4x4 Pickup | V8-318 5.2L Magnum | Automatic Transmission/Transaxle ¦Service and Repair, Procedures: Converter Drainback Check Valve Service | The converter drainback check valve is located in the cooler outlet (pressure) line near the radiator lower tank. The valve prevents fluid drainback when the vehicle is parked for lengthy periods. The valve check ball is spring loaded and has an opening pressure of approximately 2 psi. The valve is serviced as an assembly; it is not repairable. Do not clean the valve if restricted, or contaminated by sludge, or debris. If the valve fails, or if a transmission malfunction occurs that generates sludge and or clutch particles and metal shavings, the valve must be replaced. The valve must be removed whenever the cooler and lines are reverse flushed. The valve can be flow tested when necessary. The procedure is exactly the same as for flow testing a cooler. If the valve is restricted, installed backwards, or in the wrong line, it will cause an overheating condition and possible transmission failure. CAUTION: The drainback valve is a one-way flow device. It must be properly oriented in terms of flow direction for the cooler to function properly. The valve must be installed in the pressure line. Otherwise flow will be blocked and would cause an overheating condition and eventual transmission failure.
1996 | Dodge or Ram Truck | 2500 4x4 Pickup | V8-318 5.2L Magnum | Automatic Transmission/Transaxle ¦Service and Repair, Procedures: Fluid Level Check, A500/A518 4-Speed | See TSB 21-010-06 4/14/2006 When checking oil level, the transmission fluid must be cool (85-125°F). Check fluid level with transmission in Park and the engine at curb idle speed. Shift the transmission through all gear ranges and back to Park before checking fluid level and use MOPAR ATF plus 4 (Type 9602) fluid to refill or top off the fluid level.
1996 | Dodge or Ram Truck | 2500 4x4 Pickup | V8-318 5.2L Magnum | Automatic Transmission/Transaxle ¦Service and Repair, Procedures: Fluid Level Check, A727/A904/A998/A999 3-Speed | NOTE: Transmission fluid level should be checked monthly under normal operation. If the vehicle is used for trailer towing or similar heavy load hauling, check fluid level and condition weekly. Fluid level is checked with the engine running at curb idle speed, the transmission in NEUTRAL and the transmission fluid at normal operating temperature. PROCEDURE 1. Transmission fluid must be at normal operating temperature for accurate fluid level check. Drive vehicle if necessary to bring fluid temperature up to normal hot operating temperature of 82°C (180°F). 2. Position vehicle on level surface. 3. Start and run engine at curb idle speed. 4. Apply parking brakes. 5. Shift transmission momentarily into all gear ranges. Then shift transmission back to Neutral. 6. Clean top of filler tube and dipstick to keep dirt from entering tube. - CAUTION: Do not overfill the transmission. Overfilling may cause leakage out the pump vent which can be mistaken for a pump seal leak. Overfilling will also cause fluid aeration and foaming as the excess fluid is picked up and churned by the gear-train. This will significantly reduce fluid life. 7. Remove dipstick and check fluid level as follows: - a. Correct acceptable level is in crosshatch area. - b. Correct maximum level is to MAX arrow mark. - c. Incorrect level is at or below MIN line. - d. If fluid is low, add only enough MOPAR ATF+4 to restore correct level. Do not overfill.
1996 | Dodge or Ram Truck | 2500 4x4 Pickup | V8-318 5.2L Magnum | Vacuum Brake Booster ¦Service and Repair, Procedures: Power Brake Unit Service | The only serviceable power brake booster components are the vacuum hose and the check valve. NOTE: The power brake booster must be serviced as an assembly. If diagnosis indicates a power brake booster fault, the unit must be replaced as an assembly.
1996 | Dodge or Ram Truck | 2500 4x4 Pickup | V8-360 5.9L Magnum | Vacuum Check Valve HVAC ¦Service and Repair, Procedures | 1. Unplug the vacuum supply line at the intake manifold. 2. Note the orientation of the check valve in the vacuum line for correct installation. The black colored end of the valve should be oriented towards the intake manifold, and the natural colored end towards the vacuum reservoir. 3. Unplug the valve from the vacuum supply line fittings. 4. Reverse the removal procedures to install.
1996 | Dodge or Ram Truck | 2500 4x4 Pickup | V8-360 5.9L Magnum | Refrigerant Oil ¦Service and Repair, Procedures: Refrigerant Oil Level Check | Refrigerant Oil Capacities Refrigerant Oil Level - When an air conditioning system is assembled at the factory, all components (except the compressor are refrigerant oil free. After the system has been charged and operated, the oil in the compressor is dispersed throughout the refrigerant system. The accumulator, evaporator, condenser, and compressor will each retain a significant amount of oil. - It is important to have the correct amount of oil in the refrigerant system. This will ensure proper lubrication of the compressor. Too little oil will result in damage to the compressor. Too much oil will reduce the cooling capacity of the system. - It will not be necessary to check the oil level in the compressor or to add oil, unless there has been an oil loss. This may be due to a rupture or leak from a refrigerant line, a compressor shaft seal, an evaporator, or a condenser. If a rupture occurs, add 30 ml (1 ounce) of oil to the system after the repair has been made. Oil loss at a leak point will be evident by the presence of a wet, shiny surface around the leak. - Refrigerant oil must be added when a accumulator, evaporator, or condenser are replaced. See the Refrigerant Oil Capacities chart. When a compressor is replaced, the oil must be drained from the old compressor and measured. Drain all the oil from the new compressor, then fill the new compressor with the same amount of oil that was drained out of the old compressor.
1996 | Dodge or Ram Truck | 2500 4x4 Pickup | V8-360 5.9L Magnum | Vacuum Brake Booster ¦Service and Repair, Procedures: Vacuum Booster Replacement | 1. Disconnect harness wires from differential switch on combination valve and from RWAL valve. 1. Disconnect brake line from combination valve to front brakes, or ABS valve. 3. Disconnect brake line from RWAL valve to rear brakes. 4. Remove nuts attaching master cylinder and valves to power brake booster unit studs, then remove master cylinder and valves as an assembly. 5. Disconnect vacuum hose at booster check valve. 6. Remove knee bolster for access to brake pedal, then remove clip and washer securing booster push rod to brake pedal. 7. Slide booster push rod off of pedal, then remove nuts attaching booster mounting studs to dash panel and pedal mounting bracket. 8. Remove booster from engine compartment. 9. Reverse procedure to install, noting the following: - a. Torque booster mounting stud nuts and master cylinder mounting nuts to 16-18 ft. lbs. - b. Torque brake line fittings to 12-16 ft. lbs. - c. Fill and bleed brake system.
1996 | Dodge or Ram Truck | 2500 4x4 Pickup | V8-360 5.9L Magnum | Automatic Transmission/Transaxle ¦Service and Repair, Procedures: Converter Drainback Check Valve Service | The converter drainback check valve is located in the cooler outlet (pressure) line near the radiator lower tank. The valve prevents fluid drainback when the vehicle is parked for lengthy periods. The valve check ball is spring loaded and has an opening pressure of approximately 2 psi. The valve is serviced as an assembly; it is not repairable. Do not clean the valve if restricted, or contaminated by sludge, or debris. If the valve fails, or if a transmission malfunction occurs that generates sludge and or clutch particles and metal shavings, the valve must be replaced. The valve must be removed whenever the cooler and lines are reverse flushed. The valve can be flow tested when necessary. The procedure is exactly the same as for flow testing a cooler. If the valve is restricted, installed backwards, or in the wrong line, it will cause an overheating condition and possible transmission failure. CAUTION: The drainback valve is a one-way flow device. It must be properly oriented in terms of flow direction for the cooler to function properly. The valve must be installed in the pressure line. Otherwise flow will be blocked and would cause an overheating condition and eventual transmission failure.
1996 | Dodge or Ram Truck | 2500 4x4 Pickup | V8-360 5.9L Magnum | Automatic Transmission/Transaxle ¦Service and Repair, Procedures: Fluid Level Check, A500/A518 4-Speed | See TSB 21-010-06 4/14/2006 When checking oil level, the transmission fluid must be cool (85-125°F). Check fluid level with transmission in Park and the engine at curb idle speed. Shift the transmission through all gear ranges and back to Park before checking fluid level and use MOPAR ATF plus 4 (Type 9602) fluid to refill or top off the fluid level.
1996 | Dodge or Ram Truck | 2500 4x4 Pickup | V8-360 5.9L Magnum | Automatic Transmission/Transaxle ¦Service and Repair, Procedures: Fluid Level Check, A727/A904/A998/A999 3-Speed | NOTE: Transmission fluid level should be checked monthly under normal operation. If the vehicle is used for trailer towing or similar heavy load hauling, check fluid level and condition weekly. Fluid level is checked with the engine running at curb idle speed, the transmission in NEUTRAL and the transmission fluid at normal operating temperature. PROCEDURE 1. Transmission fluid must be at normal operating temperature for accurate fluid level check. Drive vehicle if necessary to bring fluid temperature up to normal hot operating temperature of 82°C (180°F). 2. Position vehicle on level surface. 3. Start and run engine at curb idle speed. 4. Apply parking brakes. 5. Shift transmission momentarily into all gear ranges. Then shift transmission back to Neutral. 6. Clean top of filler tube and dipstick to keep dirt from entering tube. - CAUTION: Do not overfill the transmission. Overfilling may cause leakage out the pump vent which can be mistaken for a pump seal leak. Overfilling will also cause fluid aeration and foaming as the excess fluid is picked up and churned by the gear-train. This will significantly reduce fluid life. 7. Remove dipstick and check fluid level as follows: - a. Correct acceptable level is in crosshatch area. - b. Correct maximum level is to MAX arrow mark. - c. Incorrect level is at or below MIN line. - d. If fluid is low, add only enough MOPAR ATF+4 to restore correct level. Do not overfill.
1996 | Dodge or Ram Truck | 2500 4x4 Pickup | V8-360 5.9L Magnum | Vacuum Brake Booster ¦Service and Repair, Procedures: Power Brake Unit Service | The only serviceable power brake booster components are the vacuum hose and the check valve. NOTE: The power brake booster must be serviced as an assembly. If diagnosis indicates a power brake booster fault, the unit must be replaced as an assembly.
1996 | Dodge or Ram Truck | 2500 4x4 Pickup | V8-360 5.9L Magnum | Air Injection Check Valve ¦Service and Repair, Procedures: Air Check Valve Replacement | Air Check Valve Location REMOVAL 1. Remove clamp from air hose at check valve. 2. Remove hose from valve. 3. Remove the valve from catalyst tube. INSTALLATION 1. Install valve on catalyst tube. 2. Tighten valve to 33 Nm (25 ft-lbs). 3. Connect air hose to the air check valve.
1996 | Dodge or Ram Truck | 2500 4x4 Pickup | V8-5.2L CNG VIN T | Vacuum Check Valve HVAC ¦Service and Repair, Procedures | 1. Unplug the vacuum supply line at the intake manifold. 2. Note the orientation of the check valve in the vacuum line for correct installation. The black colored end of the valve should be oriented towards the intake manifold, and the natural colored end towards the vacuum reservoir. 3. Unplug the valve from the vacuum supply line fittings. 4. Reverse the removal procedures to install.
1996 | Dodge or Ram Truck | 2500 4x4 Pickup | V8-5.2L CNG VIN T | Refrigerant Oil ¦Service and Repair, Procedures: Refrigerant Oil Level Check | Refrigerant Oil Capacities Refrigerant Oil Level - When an air conditioning system is assembled at the factory, all components (except the compressor are refrigerant oil free. After the system has been charged and operated, the oil in the compressor is dispersed throughout the refrigerant system. The accumulator, evaporator, condenser, and compressor will each retain a significant amount of oil. - It is important to have the correct amount of oil in the refrigerant system. This will ensure proper lubrication of the compressor. Too little oil will result in damage to the compressor. Too much oil will reduce the cooling capacity of the system. - It will not be necessary to check the oil level in the compressor or to add oil, unless there has been an oil loss. This may be due to a rupture or leak from a refrigerant line, a compressor shaft seal, an evaporator, or a condenser. If a rupture occurs, add 30 ml (1 ounce) of oil to the system after the repair has been made. Oil loss at a leak point will be evident by the presence of a wet, shiny surface around the leak. - Refrigerant oil must be added when a accumulator, evaporator, or condenser are replaced. See the Refrigerant Oil Capacities chart. When a compressor is replaced, the oil must be drained from the old compressor and measured. Drain all the oil from the new compressor, then fill the new compressor with the same amount of oil that was drained out of the old compressor.
1996 | Dodge or Ram Truck | 2500 4x4 Pickup | V8-5.2L CNG VIN T | Vacuum Brake Booster ¦Service and Repair, Procedures: Vacuum Booster Replacement | 1. Disconnect harness wires from differential switch on combination valve and from RWAL valve. 1. Disconnect brake line from combination valve to front brakes, or ABS valve. 3. Disconnect brake line from RWAL valve to rear brakes. 4. Remove nuts attaching master cylinder and valves to power brake booster unit studs, then remove master cylinder and valves as an assembly. 5. Disconnect vacuum hose at booster check valve. 6. Remove knee bolster for access to brake pedal, then remove clip and washer securing booster push rod to brake pedal. 7. Slide booster push rod off of pedal, then remove nuts attaching booster mounting studs to dash panel and pedal mounting bracket. 8. Remove booster from engine compartment. 9. Reverse procedure to install, noting the following: - a. Torque booster mounting stud nuts and master cylinder mounting nuts to 16-18 ft. lbs. - b. Torque brake line fittings to 12-16 ft. lbs. - c. Fill and bleed brake system.
1996 | Dodge or Ram Truck | 2500 4x4 Pickup | V8-5.2L CNG VIN T | Automatic Transmission/Transaxle ¦Service and Repair, Procedures: Converter Drainback Check Valve Service | The converter drainback check valve is located in the cooler outlet (pressure) line near the radiator lower tank. The valve prevents fluid drainback when the vehicle is parked for lengthy periods. The valve check ball is spring loaded and has an opening pressure of approximately 2 psi. The valve is serviced as an assembly; it is not repairable. Do not clean the valve if restricted, or contaminated by sludge, or debris. If the valve fails, or if a transmission malfunction occurs that generates sludge and or clutch particles and metal shavings, the valve must be replaced. The valve must be removed whenever the cooler and lines are reverse flushed. The valve can be flow tested when necessary. The procedure is exactly the same as for flow testing a cooler. If the valve is restricted, installed backwards, or in the wrong line, it will cause an overheating condition and possible transmission failure. CAUTION: The drainback valve is a one-way flow device. It must be properly oriented in terms of flow direction for the cooler to function properly. The valve must be installed in the pressure line. Otherwise flow will be blocked and would cause an overheating condition and eventual transmission failure.
1996 | Dodge or Ram Truck | 2500 4x4 Pickup | V8-5.2L CNG VIN T | Automatic Transmission/Transaxle ¦Service and Repair, Procedures: Fluid Level Check, A500/A518 4-Speed | See TSB 21-010-06 4/14/2006 When checking oil level, the transmission fluid must be cool (85-125°F). Check fluid level with transmission in Park and the engine at curb idle speed. Shift the transmission through all gear ranges and back to Park before checking fluid level and use MOPAR ATF plus 4 (Type 9602) fluid to refill or top off the fluid level.
1996 | Dodge or Ram Truck | 2500 4x4 Pickup | V8-5.2L CNG VIN T | Automatic Transmission/Transaxle ¦Service and Repair, Procedures: Fluid Level Check, A727/A904/A998/A999 3-Speed | NOTE: Transmission fluid level should be checked monthly under normal operation. If the vehicle is used for trailer towing or similar heavy load hauling, check fluid level and condition weekly. Fluid level is checked with the engine running at curb idle speed, the transmission in NEUTRAL and the transmission fluid at normal operating temperature. PROCEDURE 1. Transmission fluid must be at normal operating temperature for accurate fluid level check. Drive vehicle if necessary to bring fluid temperature up to normal hot operating temperature of 82°C (180°F). 2. Position vehicle on level surface. 3. Start and run engine at curb idle speed. 4. Apply parking brakes. 5. Shift transmission momentarily into all gear ranges. Then shift transmission back to Neutral. 6. Clean top of filler tube and dipstick to keep dirt from entering tube. - CAUTION: Do not overfill the transmission. Overfilling may cause leakage out the pump vent which can be mistaken for a pump seal leak. Overfilling will also cause fluid aeration and foaming as the excess fluid is picked up and churned by the gear-train. This will significantly reduce fluid life. 7. Remove dipstick and check fluid level as follows: - a. Correct acceptable level is in crosshatch area. - b. Correct maximum level is to MAX arrow mark. - c. Incorrect level is at or below MIN line. - d. If fluid is low, add only enough MOPAR ATF+4 to restore correct level. Do not overfill.
1996 | Dodge or Ram Truck | 2500 4x4 Pickup | V8-5.2L CNG VIN T | Vacuum Brake Booster ¦Service and Repair, Procedures: Power Brake Unit Service | The only serviceable power brake booster components are the vacuum hose and the check valve. NOTE: The power brake booster must be serviced as an assembly. If diagnosis indicates a power brake booster fault, the unit must be replaced as an assembly.
1996 | Dodge or Ram Truck | 3500 4x2 Pickup | L6-359 5.9L DSL Turbo | Thermostat ¦Service and Repair, Procedures | 1. Disconnect battery ground cables, then remove drive belt as outlined in "Belt Replacement" under "Serpentine Drive Belt." 2. Drain cooling system below level of thermostat, then remove radiator hose and clamp from thermostat housing. 3. Remove check valve hose and clamp at thermostat housing, then position alternator and brackets as necessary to access thermostat housing bolts. 4. Remove thermostat housing bolts, housing, thermostat, seals and lifting bracket. 5. Reverse procedure to install. Tighten bolts to specifications.
1996 | Dodge or Ram Truck | 3500 4x2 Pickup | L6-359 5.9L DSL Turbo | Vacuum Check Valve HVAC ¦Service and Repair, Procedures | 1. Unplug the vacuum supply line at the intake manifold. 2. Note the orientation of the check valve in the vacuum line for correct installation. The black colored end of the valve should be oriented towards the intake manifold, and the natural colored end towards the vacuum reservoir. 3. Unplug the valve from the vacuum supply line fittings. 4. Reverse the removal procedures to install.
1996 | Dodge or Ram Truck | 3500 4x2 Pickup | L6-359 5.9L DSL Turbo | Cylinder Head Assembly ¦Service and Repair, Procedures: Disassembly and Assembly | The cylinder heads have integral valve guides and valve seats. The seats can be re-ground. Seats that have been previously re-ground can be replaced with service seats. Service valve guides are also available to replace worn valve guide bores. CAUTION: Seats that have been previously re-ground should be marked as illustrated. DISASSEMBLY OF THE CYLINDER HEAD - CAUTION: Mark the valves to identify their position. - Compress the valve springs and remove the valve stem collets. - Release valve spring and remove the retainer and spring. - Remove the remaining collets, retainers, springs and valves. - CAUTION: Keep the valves in a labeled rack. - Remove the valve stem seals. CLEANING AND INSPECTING THE CYLINDER HEAD - Clean the carbon from the injector nozzle seat with a nylon or brass brush. - Scrape the gasket residue from all gasket surfaces. - Wash the cylinder head in hot soapy water solution. After rinsing, use compressed air to dry the cylinder head. - Polish the gasket surfaces with 400 grit paper. - Use an orbital sander or sanding block to maintain a flat surface. - Inspect the valve guides for scuffing or scoring. Measure the valve guide bore. - Diameter mm in - MIN 8.019 0.3157 - MAX 8.089 0.3185 - NOTE: If the valve guide bore is over the maximum limit, refer to Engine Alternative Repair Procedures - Inspect the head surface for nicks, erosion, etc. Check for head distortion as illustrated. - Limit - Variation: 0.010mm [0.0004 inch] within a 50.8mm [2.0 inch] diameter area, 0.30 [0.012 inch] overall end to end or side to side. - NOTE: If the cylinder head deck surface is out of specification, refer to Cylinder Block Repair Procedures. CLEANING AND INSPECTING THE VALVES - Clean the valve heads with a soft wire wheel. - Polish the valve stems with crocus cloth. - CAUTION: Re-mark the valves according to head location. - Inspect for abnormal wear on the valve heads and stems. Measure the valve stem diameter. - Diameter mm in - MIN 7.935 0.3126 - MAX 7.960 0.3134 - CAUTION: Mark the new valves, if required, for the replacement location. GRINDING THE VALVES - Grind the face of valves to be reused. Check for and replace bent valves. - Seat Angle: - Intake: 30 Degrees - Exhaust: 45 Degrees - Measure rim thickness. - Limit: - Minimum (T): 0.79mm [0.031 inch] - Check the valve stem tip for flatness. - If required. resurface the tip. GRINDING THE SEATS - CAUTION: The illustrated marks indicate valve seats have been ground previously. - Replacement valve seat inserts must be installed if the valve seats have been ground previously. CALCULATING THE GRINDING DEPTH - Install the valves in their designated location and measure the valve depth. - CAUTION: The valve depth is the distance from the valve face to the head deck. - Record the depth of each valve as (A). - Valve Depth mm in - MIN 0.99 0.039 - MAX 1.52 0.060 - Grind the valve seats to remove scores, scratches and burns. - Seat Angle: - Intake: 30 Degrees - Exhaust: 45 Degrees - Install the valves in their respective bores and measure the depth again. - Record the depth of each valve as (B). - Calculate grinding depth (GD) as follows: - GD=(B)-(A) - Limit: - GD: 0.254mm [0.010 inch] - NOTE: Service valve seats are available for seats that are over the limit. - CAUTION: Mark the cylinder head to identify the re-ground valve seats. - Install the valves in their designated location and measure the depth. - Check valve depth (C) (Integral and insert valve seats). - Valve Depth mm in - MIN 0.99 0.039 - MAX 1.52 0.060 - CAUTION: Replace the valve if the depth is over the limit. - Apply a light coat of valve lapping compound to each valve and lap each valve to its companion seat. - Remove the valves and clean the lapping compound from the valves and seats. - Measure the valve seat width indicated by the lapped surface. - Valve Seat Width Limit: - Minimum (1): 1.5mm [0.060 inch] - Maximum (2): 2.0mm [0.080 inch] - If required, grind area (A) with a 60 degree stone and (B) with a 15 degree stone to center the seat on the valve face. Maintain the valve seat width limits. - Minimum (1): 1.5mm [0.060 inch] - Maximum (2): 2.0mm [0.080 inch] INSPECT THE VALVE SPRINGS - Measure the valve spring. - Limits: - Approximate Free Length (L): 55.63mm [2.190 inch] - Maximum Inclination: 1.0mm [0.039 inch] MEASURE VALVE SPRING FORCE - Force Required: 289.32 N [65 lbs] is the minimum acceptable load required to compress the spring to a height of 49.25 mm [1.94 inch]. ASSEMBLY OF THE CYLINDER HEAD - NOTE: Clean all cylinder head components before assembling. - Install the valve stem seals. - NOTE: The intake and exhaust seals are the same. - Lubricate the stems with SAE 90W oil before installing the valves. - Compress the valve spring after assembling the spring and retainer. - Install new valve collets and release the spring tension. - WARNING: Wear protective equipment and do not stand in line with the valve stem when tapping the valve. - After assembly, tap the valve stems to verify the collets are seated.
1996 | Dodge or Ram Truck | 3500 4x2 Pickup | L6-359 5.9L DSL Turbo | Refrigerant Oil ¦Service and Repair, Procedures: Refrigerant Oil Level Check | Refrigerant Oil Capacities Refrigerant Oil Level - When an air conditioning system is assembled at the factory, all components (except the compressor are refrigerant oil free. After the system has been charged and operated, the oil in the compressor is dispersed throughout the refrigerant system. The accumulator, evaporator, condenser, and compressor will each retain a significant amount of oil. - It is important to have the correct amount of oil in the refrigerant system. This will ensure proper lubrication of the compressor. Too little oil will result in damage to the compressor. Too much oil will reduce the cooling capacity of the system. - It will not be necessary to check the oil level in the compressor or to add oil, unless there has been an oil loss. This may be due to a rupture or leak from a refrigerant line, a compressor shaft seal, an evaporator, or a condenser. If a rupture occurs, add 30 ml (1 ounce) of oil to the system after the repair has been made. Oil loss at a leak point will be evident by the presence of a wet, shiny surface around the leak. - Refrigerant oil must be added when a accumulator, evaporator, or condenser are replaced. See the Refrigerant Oil Capacities chart. When a compressor is replaced, the oil must be drained from the old compressor and measured. Drain all the oil from the new compressor, then fill the new compressor with the same amount of oil that was drained out of the old compressor.
1996 | Dodge or Ram Truck | 3500 4x2 Pickup | L6-359 5.9L DSL Turbo | Vacuum Brake Booster ¦Service and Repair, Procedures: Vacuum Booster Replacement | 1. Disconnect harness wires from differential switch on combination valve and from RWAL valve. 1. Disconnect brake line from combination valve to front brakes, or ABS valve. 3. Disconnect brake line from RWAL valve to rear brakes. 4. Remove nuts attaching master cylinder and valves to power brake booster unit studs, then remove master cylinder and valves as an assembly. 5. Disconnect vacuum hose at booster check valve. 6. Remove knee bolster for access to brake pedal, then remove clip and washer securing booster push rod to brake pedal. 7. Slide booster push rod off of pedal, then remove nuts attaching booster mounting studs to dash panel and pedal mounting bracket. 8. Remove booster from engine compartment. 9. Reverse procedure to install, noting the following: - a. Torque booster mounting stud nuts and master cylinder mounting nuts to 16-18 ft. lbs. - b. Torque brake line fittings to 12-16 ft. lbs. - c. Fill and bleed brake system.
1996 | Dodge or Ram Truck | 3500 4x2 Pickup | L6-359 5.9L DSL Turbo | Vacuum Brake Booster ¦Service and Repair, Procedures: Power Brake Unit Service | The only serviceable power brake booster components are the vacuum hose and the check valve. NOTE: The power brake booster must be serviced as an assembly. If diagnosis indicates a power brake booster fault, the unit must be replaced as an assembly.
1996 | Dodge or Ram Truck | 3500 4x2 Pickup | V10-488 8.0L Magnum | Vacuum Check Valve HVAC ¦Service and Repair, Procedures | 1. Unplug the vacuum supply line at the intake manifold. 2. Note the orientation of the check valve in the vacuum line for correct installation. The black colored end of the valve should be oriented towards the intake manifold, and the natural colored end towards the vacuum reservoir. 3. Unplug the valve from the vacuum supply line fittings. 4. Reverse the removal procedures to install.
1996 | Dodge or Ram Truck | 3500 4x2 Pickup | V10-488 8.0L Magnum | Refrigerant Oil ¦Service and Repair, Procedures: Refrigerant Oil Level Check | Refrigerant Oil Capacities Refrigerant Oil Level - When an air conditioning system is assembled at the factory, all components (except the compressor are refrigerant oil free. After the system has been charged and operated, the oil in the compressor is dispersed throughout the refrigerant system. The accumulator, evaporator, condenser, and compressor will each retain a significant amount of oil. - It is important to have the correct amount of oil in the refrigerant system. This will ensure proper lubrication of the compressor. Too little oil will result in damage to the compressor. Too much oil will reduce the cooling capacity of the system. - It will not be necessary to check the oil level in the compressor or to add oil, unless there has been an oil loss. This may be due to a rupture or leak from a refrigerant line, a compressor shaft seal, an evaporator, or a condenser. If a rupture occurs, add 30 ml (1 ounce) of oil to the system after the repair has been made. Oil loss at a leak point will be evident by the presence of a wet, shiny surface around the leak. - Refrigerant oil must be added when a accumulator, evaporator, or condenser are replaced. See the Refrigerant Oil Capacities chart. When a compressor is replaced, the oil must be drained from the old compressor and measured. Drain all the oil from the new compressor, then fill the new compressor with the same amount of oil that was drained out of the old compressor.
1996 | Dodge or Ram Truck | 3500 4x2 Pickup | V10-488 8.0L Magnum | Vacuum Brake Booster ¦Service and Repair, Procedures: Vacuum Booster Replacement | 1. Disconnect harness wires from differential switch on combination valve and from RWAL valve. 1. Disconnect brake line from combination valve to front brakes, or ABS valve. 3. Disconnect brake line from RWAL valve to rear brakes. 4. Remove nuts attaching master cylinder and valves to power brake booster unit studs, then remove master cylinder and valves as an assembly. 5. Disconnect vacuum hose at booster check valve. 6. Remove knee bolster for access to brake pedal, then remove clip and washer securing booster push rod to brake pedal. 7. Slide booster push rod off of pedal, then remove nuts attaching booster mounting studs to dash panel and pedal mounting bracket. 8. Remove booster from engine compartment. 9. Reverse procedure to install, noting the following: - a. Torque booster mounting stud nuts and master cylinder mounting nuts to 16-18 ft. lbs. - b. Torque brake line fittings to 12-16 ft. lbs. - c. Fill and bleed brake system.
1996 | Dodge or Ram Truck | 3500 4x2 Pickup | V10-488 8.0L Magnum | Vacuum Brake Booster ¦Service and Repair, Procedures: Power Brake Unit Service | The only serviceable power brake booster components are the vacuum hose and the check valve. NOTE: The power brake booster must be serviced as an assembly. If diagnosis indicates a power brake booster fault, the unit must be replaced as an assembly.
1996 | Dodge or Ram Truck | 3500 4x2 Pickup | V10-488 8.0L Magnum | Air Injection Check Valve ¦Service and Repair, Procedures: Air Check Valve Replacement | Air Check Valve Location REMOVAL 1. Remove clamp from air hose at check valve. 2. Remove hose from valve. 3. Remove the valve from catalyst tube. INSTALLATION 1. Install valve on catalyst tube. 2. Tighten valve to 33 Nm (25 ft-lbs). 3. Connect air hose to the air check valve.
1996 | Dodge or Ram Truck | 3500 4x2 Pickup | V8-360 5.9L Magnum | Vacuum Check Valve HVAC ¦Service and Repair, Procedures | 1. Unplug the vacuum supply line at the intake manifold. 2. Note the orientation of the check valve in the vacuum line for correct installation. The black colored end of the valve should be oriented towards the intake manifold, and the natural colored end towards the vacuum reservoir. 3. Unplug the valve from the vacuum supply line fittings. 4. Reverse the removal procedures to install.
1996 | Dodge or Ram Truck | 3500 4x2 Pickup | V8-360 5.9L Magnum | Refrigerant Oil ¦Service and Repair, Procedures: Refrigerant Oil Level Check | Refrigerant Oil Capacities Refrigerant Oil Level - When an air conditioning system is assembled at the factory, all components (except the compressor are refrigerant oil free. After the system has been charged and operated, the oil in the compressor is dispersed throughout the refrigerant system. The accumulator, evaporator, condenser, and compressor will each retain a significant amount of oil. - It is important to have the correct amount of oil in the refrigerant system. This will ensure proper lubrication of the compressor. Too little oil will result in damage to the compressor. Too much oil will reduce the cooling capacity of the system. - It will not be necessary to check the oil level in the compressor or to add oil, unless there has been an oil loss. This may be due to a rupture or leak from a refrigerant line, a compressor shaft seal, an evaporator, or a condenser. If a rupture occurs, add 30 ml (1 ounce) of oil to the system after the repair has been made. Oil loss at a leak point will be evident by the presence of a wet, shiny surface around the leak. - Refrigerant oil must be added when a accumulator, evaporator, or condenser are replaced. See the Refrigerant Oil Capacities chart. When a compressor is replaced, the oil must be drained from the old compressor and measured. Drain all the oil from the new compressor, then fill the new compressor with the same amount of oil that was drained out of the old compressor.
1996 | Dodge or Ram Truck | 3500 4x2 Pickup | V8-360 5.9L Magnum | Vacuum Brake Booster ¦Service and Repair, Procedures: Vacuum Booster Replacement | 1. Disconnect harness wires from differential switch on combination valve and from RWAL valve. 1. Disconnect brake line from combination valve to front brakes, or ABS valve. 3. Disconnect brake line from RWAL valve to rear brakes. 4. Remove nuts attaching master cylinder and valves to power brake booster unit studs, then remove master cylinder and valves as an assembly. 5. Disconnect vacuum hose at booster check valve. 6. Remove knee bolster for access to brake pedal, then remove clip and washer securing booster push rod to brake pedal. 7. Slide booster push rod off of pedal, then remove nuts attaching booster mounting studs to dash panel and pedal mounting bracket. 8. Remove booster from engine compartment. 9. Reverse procedure to install, noting the following: - a. Torque booster mounting stud nuts and master cylinder mounting nuts to 16-18 ft. lbs. - b. Torque brake line fittings to 12-16 ft. lbs. - c. Fill and bleed brake system.
1996 | Dodge or Ram Truck | 3500 4x2 Pickup | V8-360 5.9L Magnum | Automatic Transmission/Transaxle ¦Service and Repair, Procedures: Converter Drainback Check Valve Service | The converter drainback check valve is located in the cooler outlet (pressure) line near the radiator lower tank. The valve prevents fluid drainback when the vehicle is parked for lengthy periods. The valve check ball is spring loaded and has an opening pressure of approximately 2 psi. The valve is serviced as an assembly; it is not repairable. Do not clean the valve if restricted, or contaminated by sludge, or debris. If the valve fails, or if a transmission malfunction occurs that generates sludge and or clutch particles and metal shavings, the valve must be replaced. The valve must be removed whenever the cooler and lines are reverse flushed. The valve can be flow tested when necessary. The procedure is exactly the same as for flow testing a cooler. If the valve is restricted, installed backwards, or in the wrong line, it will cause an overheating condition and possible transmission failure. CAUTION: The drainback valve is a one-way flow device. It must be properly oriented in terms of flow direction for the cooler to function properly. The valve must be installed in the pressure line. Otherwise flow will be blocked and would cause an overheating condition and eventual transmission failure.
1996 | Dodge or Ram Truck | 3500 4x2 Pickup | V8-360 5.9L Magnum | Automatic Transmission/Transaxle ¦Service and Repair, Procedures: Fluid Level Check, A500/A518 4-Speed | See TSB 21-010-06 4/14/2006 When checking oil level, the transmission fluid must be cool (85-125°F). Check fluid level with transmission in Park and the engine at curb idle speed. Shift the transmission through all gear ranges and back to Park before checking fluid level and use MOPAR ATF plus 4 (Type 9602) fluid to refill or top off the fluid level.
1996 | Dodge or Ram Truck | 3500 4x2 Pickup | V8-360 5.9L Magnum | Automatic Transmission/Transaxle ¦Service and Repair, Procedures: Fluid Level Check, A727/A904/A998/A999 3-Speed | NOTE: Transmission fluid level should be checked monthly under normal operation. If the vehicle is used for trailer towing or similar heavy load hauling, check fluid level and condition weekly. Fluid level is checked with the engine running at curb idle speed, the transmission in NEUTRAL and the transmission fluid at normal operating temperature. PROCEDURE 1. Transmission fluid must be at normal operating temperature for accurate fluid level check. Drive vehicle if necessary to bring fluid temperature up to normal hot operating temperature of 82°C (180°F). 2. Position vehicle on level surface. 3. Start and run engine at curb idle speed. 4. Apply parking brakes. 5. Shift transmission momentarily into all gear ranges. Then shift transmission back to Neutral. 6. Clean top of filler tube and dipstick to keep dirt from entering tube. - CAUTION: Do not overfill the transmission. Overfilling may cause leakage out the pump vent which can be mistaken for a pump seal leak. Overfilling will also cause fluid aeration and foaming as the excess fluid is picked up and churned by the gear-train. This will significantly reduce fluid life. 7. Remove dipstick and check fluid level as follows: - a. Correct acceptable level is in crosshatch area. - b. Correct maximum level is to MAX arrow mark. - c. Incorrect level is at or below MIN line. - d. If fluid is low, add only enough MOPAR ATF+4 to restore correct level. Do not overfill.
1996 | Dodge or Ram Truck | 3500 4x2 Pickup | V8-360 5.9L Magnum | Vacuum Brake Booster ¦Service and Repair, Procedures: Power Brake Unit Service | The only serviceable power brake booster components are the vacuum hose and the check valve. NOTE: The power brake booster must be serviced as an assembly. If diagnosis indicates a power brake booster fault, the unit must be replaced as an assembly.
1996 | Dodge or Ram Truck | 3500 4x2 Pickup | V8-360 5.9L Magnum | Air Injection Check Valve ¦Service and Repair, Procedures: Air Check Valve Replacement | Air Check Valve Location REMOVAL 1. Remove clamp from air hose at check valve. 2. Remove hose from valve. 3. Remove the valve from catalyst tube. INSTALLATION 1. Install valve on catalyst tube. 2. Tighten valve to 33 Nm (25 ft-lbs). 3. Connect air hose to the air check valve.
1996 | Dodge or Ram Truck | 3500 4x4 Pickup | L6-359 5.9L DSL Turbo | Thermostat ¦Service and Repair, Procedures | 1. Disconnect battery ground cables, then remove drive belt as outlined in "Belt Replacement" under "Serpentine Drive Belt." 2. Drain cooling system below level of thermostat, then remove radiator hose and clamp from thermostat housing. 3. Remove check valve hose and clamp at thermostat housing, then position alternator and brackets as necessary to access thermostat housing bolts. 4. Remove thermostat housing bolts, housing, thermostat, seals and lifting bracket. 5. Reverse procedure to install. Tighten bolts to specifications.
1996 | Dodge or Ram Truck | 3500 4x4 Pickup | L6-359 5.9L DSL Turbo | Vacuum Check Valve HVAC ¦Service and Repair, Procedures | 1. Unplug the vacuum supply line at the intake manifold. 2. Note the orientation of the check valve in the vacuum line for correct installation. The black colored end of the valve should be oriented towards the intake manifold, and the natural colored end towards the vacuum reservoir. 3. Unplug the valve from the vacuum supply line fittings. 4. Reverse the removal procedures to install.
1996 | Dodge or Ram Truck | 3500 4x4 Pickup | L6-359 5.9L DSL Turbo | Cylinder Head Assembly ¦Service and Repair, Procedures: Disassembly and Assembly | The cylinder heads have integral valve guides and valve seats. The seats can be re-ground. Seats that have been previously re-ground can be replaced with service seats. Service valve guides are also available to replace worn valve guide bores. CAUTION: Seats that have been previously re-ground should be marked as illustrated. DISASSEMBLY OF THE CYLINDER HEAD - CAUTION: Mark the valves to identify their position. - Compress the valve springs and remove the valve stem collets. - Release valve spring and remove the retainer and spring. - Remove the remaining collets, retainers, springs and valves. - CAUTION: Keep the valves in a labeled rack. - Remove the valve stem seals. CLEANING AND INSPECTING THE CYLINDER HEAD - Clean the carbon from the injector nozzle seat with a nylon or brass brush. - Scrape the gasket residue from all gasket surfaces. - Wash the cylinder head in hot soapy water solution. After rinsing, use compressed air to dry the cylinder head. - Polish the gasket surfaces with 400 grit paper. - Use an orbital sander or sanding block to maintain a flat surface. - Inspect the valve guides for scuffing or scoring. Measure the valve guide bore. - Diameter mm in - MIN 8.019 0.3157 - MAX 8.089 0.3185 - NOTE: If the valve guide bore is over the maximum limit, refer to Engine Alternative Repair Procedures - Inspect the head surface for nicks, erosion, etc. Check for head distortion as illustrated. - Limit - Variation: 0.010mm [0.0004 inch] within a 50.8mm [2.0 inch] diameter area, 0.30 [0.012 inch] overall end to end or side to side. - NOTE: If the cylinder head deck surface is out of specification, refer to Cylinder Block Repair Procedures. CLEANING AND INSPECTING THE VALVES - Clean the valve heads with a soft wire wheel. - Polish the valve stems with crocus cloth. - CAUTION: Re-mark the valves according to head location. - Inspect for abnormal wear on the valve heads and stems. Measure the valve stem diameter. - Diameter mm in - MIN 7.935 0.3126 - MAX 7.960 0.3134 - CAUTION: Mark the new valves, if required, for the replacement location. GRINDING THE VALVES - Grind the face of valves to be reused. Check for and replace bent valves. - Seat Angle: - Intake: 30 Degrees - Exhaust: 45 Degrees - Measure rim thickness. - Limit: - Minimum (T): 0.79mm [0.031 inch] - Check the valve stem tip for flatness. - If required. resurface the tip. GRINDING THE SEATS - CAUTION: The illustrated marks indicate valve seats have been ground previously. - Replacement valve seat inserts must be installed if the valve seats have been ground previously. CALCULATING THE GRINDING DEPTH - Install the valves in their designated location and measure the valve depth. - CAUTION: The valve depth is the distance from the valve face to the head deck. - Record the depth of each valve as (A). - Valve Depth mm in - MIN 0.99 0.039 - MAX 1.52 0.060 - Grind the valve seats to remove scores, scratches and burns. - Seat Angle: - Intake: 30 Degrees - Exhaust: 45 Degrees - Install the valves in their respective bores and measure the depth again. - Record the depth of each valve as (B). - Calculate grinding depth (GD) as follows: - GD=(B)-(A) - Limit: - GD: 0.254mm [0.010 inch] - NOTE: Service valve seats are available for seats that are over the limit. - CAUTION: Mark the cylinder head to identify the re-ground valve seats. - Install the valves in their designated location and measure the depth. - Check valve depth (C) (Integral and insert valve seats). - Valve Depth mm in - MIN 0.99 0.039 - MAX 1.52 0.060 - CAUTION: Replace the valve if the depth is over the limit. - Apply a light coat of valve lapping compound to each valve and lap each valve to its companion seat. - Remove the valves and clean the lapping compound from the valves and seats. - Measure the valve seat width indicated by the lapped surface. - Valve Seat Width Limit: - Minimum (1): 1.5mm [0.060 inch] - Maximum (2): 2.0mm [0.080 inch] - If required, grind area (A) with a 60 degree stone and (B) with a 15 degree stone to center the seat on the valve face. Maintain the valve seat width limits. - Minimum (1): 1.5mm [0.060 inch] - Maximum (2): 2.0mm [0.080 inch] INSPECT THE VALVE SPRINGS - Measure the valve spring. - Limits: - Approximate Free Length (L): 55.63mm [2.190 inch] - Maximum Inclination: 1.0mm [0.039 inch] MEASURE VALVE SPRING FORCE - Force Required: 289.32 N [65 lbs] is the minimum acceptable load required to compress the spring to a height of 49.25 mm [1.94 inch]. ASSEMBLY OF THE CYLINDER HEAD - NOTE: Clean all cylinder head components before assembling. - Install the valve stem seals. - NOTE: The intake and exhaust seals are the same. - Lubricate the stems with SAE 90W oil before installing the valves. - Compress the valve spring after assembling the spring and retainer. - Install new valve collets and release the spring tension. - WARNING: Wear protective equipment and do not stand in line with the valve stem when tapping the valve. - After assembly, tap the valve stems to verify the collets are seated.
1996 | Dodge or Ram Truck | 3500 4x4 Pickup | L6-359 5.9L DSL Turbo | Refrigerant Oil ¦Service and Repair, Procedures: Refrigerant Oil Level Check | Refrigerant Oil Capacities Refrigerant Oil Level - When an air conditioning system is assembled at the factory, all components (except the compressor are refrigerant oil free. After the system has been charged and operated, the oil in the compressor is dispersed throughout the refrigerant system. The accumulator, evaporator, condenser, and compressor will each retain a significant amount of oil. - It is important to have the correct amount of oil in the refrigerant system. This will ensure proper lubrication of the compressor. Too little oil will result in damage to the compressor. Too much oil will reduce the cooling capacity of the system. - It will not be necessary to check the oil level in the compressor or to add oil, unless there has been an oil loss. This may be due to a rupture or leak from a refrigerant line, a compressor shaft seal, an evaporator, or a condenser. If a rupture occurs, add 30 ml (1 ounce) of oil to the system after the repair has been made. Oil loss at a leak point will be evident by the presence of a wet, shiny surface around the leak. - Refrigerant oil must be added when a accumulator, evaporator, or condenser are replaced. See the Refrigerant Oil Capacities chart. When a compressor is replaced, the oil must be drained from the old compressor and measured. Drain all the oil from the new compressor, then fill the new compressor with the same amount of oil that was drained out of the old compressor.
1996 | Dodge or Ram Truck | 3500 4x4 Pickup | L6-359 5.9L DSL Turbo | Vacuum Brake Booster ¦Service and Repair, Procedures: Vacuum Booster Replacement | 1. Disconnect harness wires from differential switch on combination valve and from RWAL valve. 1. Disconnect brake line from combination valve to front brakes, or ABS valve. 3. Disconnect brake line from RWAL valve to rear brakes. 4. Remove nuts attaching master cylinder and valves to power brake booster unit studs, then remove master cylinder and valves as an assembly. 5. Disconnect vacuum hose at booster check valve. 6. Remove knee bolster for access to brake pedal, then remove clip and washer securing booster push rod to brake pedal. 7. Slide booster push rod off of pedal, then remove nuts attaching booster mounting studs to dash panel and pedal mounting bracket. 8. Remove booster from engine compartment. 9. Reverse procedure to install, noting the following: - a. Torque booster mounting stud nuts and master cylinder mounting nuts to 16-18 ft. lbs. - b. Torque brake line fittings to 12-16 ft. lbs. - c. Fill and bleed brake system.
1996 | Dodge or Ram Truck | 3500 4x4 Pickup | L6-359 5.9L DSL Turbo | Vacuum Brake Booster ¦Service and Repair, Procedures: Power Brake Unit Service | The only serviceable power brake booster components are the vacuum hose and the check valve. NOTE: The power brake booster must be serviced as an assembly. If diagnosis indicates a power brake booster fault, the unit must be replaced as an assembly.
1996 | Dodge or Ram Truck | 3500 4x4 Pickup | V10-488 8.0L Magnum | Vacuum Check Valve HVAC ¦Service and Repair, Procedures | 1. Unplug the vacuum supply line at the intake manifold. 2. Note the orientation of the check valve in the vacuum line for correct installation. The black colored end of the valve should be oriented towards the intake manifold, and the natural colored end towards the vacuum reservoir. 3. Unplug the valve from the vacuum supply line fittings. 4. Reverse the removal procedures to install.
1996 | Dodge or Ram Truck | 3500 4x4 Pickup | V10-488 8.0L Magnum | Refrigerant Oil ¦Service and Repair, Procedures: Refrigerant Oil Level Check | Refrigerant Oil Capacities Refrigerant Oil Level - When an air conditioning system is assembled at the factory, all components (except the compressor are refrigerant oil free. After the system has been charged and operated, the oil in the compressor is dispersed throughout the refrigerant system. The accumulator, evaporator, condenser, and compressor will each retain a significant amount of oil. - It is important to have the correct amount of oil in the refrigerant system. This will ensure proper lubrication of the compressor. Too little oil will result in damage to the compressor. Too much oil will reduce the cooling capacity of the system. - It will not be necessary to check the oil level in the compressor or to add oil, unless there has been an oil loss. This may be due to a rupture or leak from a refrigerant line, a compressor shaft seal, an evaporator, or a condenser. If a rupture occurs, add 30 ml (1 ounce) of oil to the system after the repair has been made. Oil loss at a leak point will be evident by the presence of a wet, shiny surface around the leak. - Refrigerant oil must be added when a accumulator, evaporator, or condenser are replaced. See the Refrigerant Oil Capacities chart. When a compressor is replaced, the oil must be drained from the old compressor and measured. Drain all the oil from the new compressor, then fill the new compressor with the same amount of oil that was drained out of the old compressor.
1996 | Dodge or Ram Truck | 3500 4x4 Pickup | V10-488 8.0L Magnum | Vacuum Brake Booster ¦Service and Repair, Procedures: Vacuum Booster Replacement | 1. Disconnect harness wires from differential switch on combination valve and from RWAL valve. 1. Disconnect brake line from combination valve to front brakes, or ABS valve. 3. Disconnect brake line from RWAL valve to rear brakes. 4. Remove nuts attaching master cylinder and valves to power brake booster unit studs, then remove master cylinder and valves as an assembly. 5. Disconnect vacuum hose at booster check valve. 6. Remove knee bolster for access to brake pedal, then remove clip and washer securing booster push rod to brake pedal. 7. Slide booster push rod off of pedal, then remove nuts attaching booster mounting studs to dash panel and pedal mounting bracket. 8. Remove booster from engine compartment. 9. Reverse procedure to install, noting the following: - a. Torque booster mounting stud nuts and master cylinder mounting nuts to 16-18 ft. lbs. - b. Torque brake line fittings to 12-16 ft. lbs. - c. Fill and bleed brake system.
1996 | Dodge or Ram Truck | 3500 4x4 Pickup | V10-488 8.0L Magnum | Vacuum Brake Booster ¦Service and Repair, Procedures: Power Brake Unit Service | The only serviceable power brake booster components are the vacuum hose and the check valve. NOTE: The power brake booster must be serviced as an assembly. If diagnosis indicates a power brake booster fault, the unit must be replaced as an assembly.
1996 | Dodge or Ram Truck | 3500 4x4 Pickup | V10-488 8.0L Magnum | Air Injection Check Valve ¦Service and Repair, Procedures: Air Check Valve Replacement | Air Check Valve Location REMOVAL 1. Remove clamp from air hose at check valve. 2. Remove hose from valve. 3. Remove the valve from catalyst tube. INSTALLATION 1. Install valve on catalyst tube. 2. Tighten valve to 33 Nm (25 ft-lbs). 3. Connect air hose to the air check valve.
1996 | Dodge or Ram Truck | 3500 4x4 Pickup | V8-360 5.9L Magnum | Vacuum Check Valve HVAC ¦Service and Repair, Procedures | 1. Unplug the vacuum supply line at the intake manifold. 2. Note the orientation of the check valve in the vacuum line for correct installation. The black colored end of the valve should be oriented towards the intake manifold, and the natural colored end towards the vacuum reservoir. 3. Unplug the valve from the vacuum supply line fittings. 4. Reverse the removal procedures to install.
1996 | Dodge or Ram Truck | 3500 4x4 Pickup | V8-360 5.9L Magnum | Refrigerant Oil ¦Service and Repair, Procedures: Refrigerant Oil Level Check | Refrigerant Oil Capacities Refrigerant Oil Level - When an air conditioning system is assembled at the factory, all components (except the compressor are refrigerant oil free. After the system has been charged and operated, the oil in the compressor is dispersed throughout the refrigerant system. The accumulator, evaporator, condenser, and compressor will each retain a significant amount of oil. - It is important to have the correct amount of oil in the refrigerant system. This will ensure proper lubrication of the compressor. Too little oil will result in damage to the compressor. Too much oil will reduce the cooling capacity of the system. - It will not be necessary to check the oil level in the compressor or to add oil, unless there has been an oil loss. This may be due to a rupture or leak from a refrigerant line, a compressor shaft seal, an evaporator, or a condenser. If a rupture occurs, add 30 ml (1 ounce) of oil to the system after the repair has been made. Oil loss at a leak point will be evident by the presence of a wet, shiny surface around the leak. - Refrigerant oil must be added when a accumulator, evaporator, or condenser are replaced. See the Refrigerant Oil Capacities chart. When a compressor is replaced, the oil must be drained from the old compressor and measured. Drain all the oil from the new compressor, then fill the new compressor with the same amount of oil that was drained out of the old compressor.
1996 | Dodge or Ram Truck | 3500 4x4 Pickup | V8-360 5.9L Magnum | Vacuum Brake Booster ¦Service and Repair, Procedures: Vacuum Booster Replacement | 1. Disconnect harness wires from differential switch on combination valve and from RWAL valve. 1. Disconnect brake line from combination valve to front brakes, or ABS valve. 3. Disconnect brake line from RWAL valve to rear brakes. 4. Remove nuts attaching master cylinder and valves to power brake booster unit studs, then remove master cylinder and valves as an assembly. 5. Disconnect vacuum hose at booster check valve. 6. Remove knee bolster for access to brake pedal, then remove clip and washer securing booster push rod to brake pedal. 7. Slide booster push rod off of pedal, then remove nuts attaching booster mounting studs to dash panel and pedal mounting bracket. 8. Remove booster from engine compartment. 9. Reverse procedure to install, noting the following: - a. Torque booster mounting stud nuts and master cylinder mounting nuts to 16-18 ft. lbs. - b. Torque brake line fittings to 12-16 ft. lbs. - c. Fill and bleed brake system.
1996 | Dodge or Ram Truck | 3500 4x4 Pickup | V8-360 5.9L Magnum | Automatic Transmission/Transaxle ¦Service and Repair, Procedures: Converter Drainback Check Valve Service | The converter drainback check valve is located in the cooler outlet (pressure) line near the radiator lower tank. The valve prevents fluid drainback when the vehicle is parked for lengthy periods. The valve check ball is spring loaded and has an opening pressure of approximately 2 psi. The valve is serviced as an assembly; it is not repairable. Do not clean the valve if restricted, or contaminated by sludge, or debris. If the valve fails, or if a transmission malfunction occurs that generates sludge and or clutch particles and metal shavings, the valve must be replaced. The valve must be removed whenever the cooler and lines are reverse flushed. The valve can be flow tested when necessary. The procedure is exactly the same as for flow testing a cooler. If the valve is restricted, installed backwards, or in the wrong line, it will cause an overheating condition and possible transmission failure. CAUTION: The drainback valve is a one-way flow device. It must be properly oriented in terms of flow direction for the cooler to function properly. The valve must be installed in the pressure line. Otherwise flow will be blocked and would cause an overheating condition and eventual transmission failure.
1996 | Dodge or Ram Truck | 3500 4x4 Pickup | V8-360 5.9L Magnum | Automatic Transmission/Transaxle ¦Service and Repair, Procedures: Fluid Level Check, A500/A518 4-Speed | See TSB 21-010-06 4/14/2006 When checking oil level, the transmission fluid must be cool (85-125°F). Check fluid level with transmission in Park and the engine at curb idle speed. Shift the transmission through all gear ranges and back to Park before checking fluid level and use MOPAR ATF plus 4 (Type 9602) fluid to refill or top off the fluid level.
1996 | Dodge or Ram Truck | 3500 4x4 Pickup | V8-360 5.9L Magnum | Automatic Transmission/Transaxle ¦Service and Repair, Procedures: Fluid Level Check, A727/A904/A998/A999 3-Speed | NOTE: Transmission fluid level should be checked monthly under normal operation. If the vehicle is used for trailer towing or similar heavy load hauling, check fluid level and condition weekly. Fluid level is checked with the engine running at curb idle speed, the transmission in NEUTRAL and the transmission fluid at normal operating temperature. PROCEDURE 1. Transmission fluid must be at normal operating temperature for accurate fluid level check. Drive vehicle if necessary to bring fluid temperature up to normal hot operating temperature of 82°C (180°F). 2. Position vehicle on level surface. 3. Start and run engine at curb idle speed. 4. Apply parking brakes. 5. Shift transmission momentarily into all gear ranges. Then shift transmission back to Neutral. 6. Clean top of filler tube and dipstick to keep dirt from entering tube. - CAUTION: Do not overfill the transmission. Overfilling may cause leakage out the pump vent which can be mistaken for a pump seal leak. Overfilling will also cause fluid aeration and foaming as the excess fluid is picked up and churned by the gear-train. This will significantly reduce fluid life. 7. Remove dipstick and check fluid level as follows: - a. Correct acceptable level is in crosshatch area. - b. Correct maximum level is to MAX arrow mark. - c. Incorrect level is at or below MIN line. - d. If fluid is low, add only enough MOPAR ATF+4 to restore correct level. Do not overfill.
1996 | Dodge or Ram Truck | 3500 4x4 Pickup | V8-360 5.9L Magnum | Vacuum Brake Booster ¦Service and Repair, Procedures: Power Brake Unit Service | The only serviceable power brake booster components are the vacuum hose and the check valve. NOTE: The power brake booster must be serviced as an assembly. If diagnosis indicates a power brake booster fault, the unit must be replaced as an assembly.
1996 | Dodge or Ram Truck | 3500 4x4 Pickup | V8-360 5.9L Magnum | Air Injection Check Valve ¦Service and Repair, Procedures: Air Check Valve Replacement | Air Check Valve Location REMOVAL 1. Remove clamp from air hose at check valve. 2. Remove hose from valve. 3. Remove the valve from catalyst tube. INSTALLATION 1. Install valve on catalyst tube. 2. Tighten valve to 33 Nm (25 ft-lbs). 3. Connect air hose to the air check valve.
1996 | Dodge or Ram Truck | Caravan | L4-2.4L DOHC | Valve Guide ¦Service and Repair, Procedures | 1.Remove carbon and varnish deposits from inside of valve guides with a reliable guide cleaner. 2.Using a small hole gauge and a micrometer, measure valve guides in 3 places top, middle and bottom. Replace guides if they are not within specification. 3.Check valve guide height.
1996 | Dodge or Ram Truck | Caravan | L4-2.4L DOHC | Leak Detection Pump ¦Service and Repair, Procedures | Fig 9 Leak Detection Pump NOTE: The Leak Detection Pump (LDP) is located under the driver's side in the cast cradle under the steering gear (Fig. 9). REMOVAL 1. Raise and support vehicle on a hoist. Fig 10 Leak Detection Pump Connector Lock 2. Push locking tab on connector to unlock (Fig. 10). 3. Push down on connector latch and pull connector from pump. 4. Remove hoses. 5. Remove bolts holding LDP and bracket to cradle. 6. Remove bracket from LDP. INSTALLATION 1. Install LDP to bracket. 2. Install LDP and bracket to cradle. Torque bolts to 9.5-14 Nm (85-125 in lb). + Before installing hoses to LDP, make sure they are not cracked or split. + If a hose leaks, it will cause the Check Engine Lamp to illuminate. 3. Install hoses to LDP. 4. Plug electrical connector into LDP. 5. Push connector locking tab into place. 6. Using DRB scan tool, verify proper operation of LDP.
1996 | Dodge or Ram Truck | Caravan | L4-2.4L DOHC | Valve Seat ¦Service and Repair, Procedures: Refacing | NOTE: You should reface valves when refacing valve seats. See: Valve, Intake/Exhaust > Procedures 1. When refacing valve seats, it is important that the correct size valve guide pilot be used for reseating stones. A true and complete surface must be obtained. 2. Measure the concentricity of valve seat and valve guide using a valve seat runout dial indicator. Total runout should not exceed. 0.051 mm (0.002 inch) (total indicator reading). 3. Inspect the valve seat with Prussian blue to determine where the valve contacts the seat. To do this, coat valve seat LIGHTLY with Prussian blue then set valve in place. Rotate the valve with light pressure. If the blue is transferred to the center of valve face, contact is satisfactory. If the blue is transferred to top edge of the valve face, lower valve seat with a 15 degrees stone. If the blue is transferred to the bottom edge of valve face raise valve seat with a 65 degrees stone. - ^ Intake valve seat diameter is 34.37 34.63 mm (1.158 1.363 inch) - ^ Exhaust valve seat diameter is 29.37 29.63 mm (1.156 1.166 inch) 4. Valve seats which are worn or burned can be reworked, provided that correct angle and seat width are maintained. Otherwise the cylinder head must be replaced. 5. When seat is properly positioned the width of intake and exhaust seats should be 0.9 to 1.3 mm (0.35 to 0.051 inch). 6. Check valve tip height dimensions A after grinding the valve seats or faces. Grind valve tip to 47.99 mm (1.889 inch) for exhaust valve and 48.04 mm (1.891 inch) for intake valve when installed in the head. The valve tip chamfer may need to be reground to prevent seal damage when the valve is installed.
1996 | Dodge or Ram Truck | Caravan | L4-2.4L DOHC | Camshaft ¦Service and Repair, Procedures: Checking End Play | CAMSHAFT END PLAY 1. Oil camshaft journals and install camshaft WITHOUT cam follower assemblies. Install rear cam caps and tighten screws to specified torque. 2. Using a suitable tool, move camshaft as far rearward as it will go. 3. Zero dial indicator. 4. Move camshaft as far forward as it will go. 5. End play travel: 0.05 0.15 mm (0.002 0.010 inch). 6. If end play is excessive check cylinder head and camshaft for wear; replace as necessary.