## Data
Year | Make | Model | Engine | Procedure Name | Procedure
2000 | Plymouth Truck | Grand Voyager | V6-3.0L VIN 3 | Vacuum Brake Booster ¦Service and Repair, Procedures | REMOVAL CAUTION: Stored vacuum in the booster must be pumped down (removed) before removing master cylinder from power brake booster. This is necessary to prevent the power brake booster from sucking in any contamination as the master cylinder is removed. This can be done simply by pumping the brake pedal, with the vehicle's engine not running, until a firm feeling brake pedal is achieved. 1. With engine not running, pump the brake pedal until a firm pedal is achieved (4 5 strokes). 2. Remove both battery cables from battery. 3. Remove the battery thermal guard and the battery from the battery tray. 4. Remove the air inlet resonator and hoses as an assembly from the throttle body and air cleaner housing. 5. If vehicle is equipped with speed control, unplug wiring harness connector from the speed control servo. Then disconnect vacuum lines from the speed control servo and vacuum reservoir on battery tray. 6. Remove bolt attaching the speed control servo bracket to the battery tray. Slide the bracket forward to unhook it from the battery tray and remove. 7. Remove the 2 bolts and the nut attaching the battery tray to the body of the vehicle. 8. Remove wiring harness connector from brake fluid level sensor in master cylinder fluid reservoir. 9. Clean the area where the master cylinder assembly attaches to the power brake booster. Use only a solvent such as Mopar Brake Parts Cleaner or an equivalent. 10. Remove clip attaching drain hose to brake tube at master cylinder. Remove drain hose from wiper module. Remove the 2 nuts attaching the master cylinder assembly to the power brake vacuum booster. - NOTE: It is not necessary to remove the brake tubes from the master cylinder when removing the master cylinder from the power brake vacuum booster. 11. Remove the master cylinder and the brake tubes as an assembly from power brake vacuum booster. When master cylinder is removed, lay it out of the way on top of the left motor mount 12. Disconnect vacuum hose from check valve located on power brake vacuum booster. DO NOT REMOVE CHECK VALVE FROM POWER BRAKE BOOSTER. 13. Locate the power brake vacuum booster input rod to brake pedal attachment under instrument panel. Position a small screwdriver between the center tang on the power brake booster input rod to brake pedal pin retaining clip . 14. Rotate screwdriver enough to allow retaining clip center tang to pass over end of brake pedal pin. Then pull retaining clip off brake pedal pin. Discard retaining clip. It is not to be reused. Replace only with a new retaining clip when assembled. 15. Remove the 4 nuts attaching the vacuum booster to the dash panel. Nuts are accessible from under dash panel in area of the steering column and pedal bracket assembly. 16. From outside the vehicle, slide power brake vacuum booster forward until its mounting studs clear dash panel. Then tilt the booster up and toward the center of vehicle to remove. - CAUTION : Do not attempt to disassemble the power brake vacuum booster it is to be serviced ONLY as a complete assembly. INSTALLATION CAUTION: When installing the power brake vacuum booster in the vehicle be sure the heater hoses do not become trapped between the booster and the dash panel of the vehicle. 1. Position power brake booster onto dash panel using the reverse procedure for its removal. 2. Install the 4 power brake vacuum booster mounting nuts. Tighten the 4 mounting nuts to a torque of 29 Nm (250 inch lbs.). 3. Using lubriplate, or an equivalent, coat the surface of the brake pedal pin where it contacts the brake vacuum booster input rod. - CAUTION: When installing the brake pedal pin on the power brake vacuum booster input rod, do not re-use the old retaining clip. 4. Connect power brake vacuum booster input rod on the brake pedal pin and install a NEW retaining clip. 5. Connect the vacuum hose on the check valve in the power brake vacuum booster. - CAUTION: The master cylinder is used to create the seal for holding vacuum in the power brake vacuum booster. The vacuum seal on the master cylinder MUST be replaced with a NEW seal whenever the master cylinder is removed from the power brake vacuum booster. - CAUTION: When removing the vacuum seal from the master cylinder do not use a sharp tool. 6. Using a soft tool such as a trim stick, remove the vacuum seal from the master cylinder mounting flange. 7. Install a NEW vacuum seal on mounting Range of master cylinder assembly. 8. Position master cylinder on studs of power brake booster, aligning push rod on power brake vacuum booster with master cylinder push rod. 9. Install the 2 master cylinder to power brake unit mounting nuts. Tighten both mounting nuts to a torque of 25 Nm (225 inch lbs.). 10. Install the wiper module drain hose on the wiper module. Install the tie strap attaching the wiper module drain hose to brake tube at the master cylinder. Tie strap should be loosely tightened so as not to collapse the wiper module drain hose. 11. Install the wiring harness connector on the brake fluid level sensor in the master cylinder fluid reservoir. 12. Install the battery tray in the vehicle. Install the 2 bolts and the nut attaching the battery tray to the vehicle. Tighten the 2 bolts and the nut to a torque of 14 Nm (125 inch lbs.). 13. If vehicle is equipped with speed control, install the speed control servo and bracket on the battery tray. Install and securely tighten bolt attaching bracket to battery tray. 14. If vehicle is equipped with speed control, install the wiring harness connector on the speed control servo. Then connect the vacuum lines onto the speed control servo and vacuum reservoir on battery tray. 15. Install the air inlet resonator and hoses as an assembly on the throttle body and air cleaner housing. Securely tighten the hose clamp at the air cleaner housing and throttle body. 16. Install the battery and the battery thermal guard. 17. Install the battery cables on the battery. 18. Check the operation of the stop lamp switch and adjust if necessary.
2000 | Plymouth Truck | Grand Voyager | V6-3.0L VIN 3 | Cooling System ¦Service and Repair, Procedures: Coolant Level Check | Do not remove radiator cap for routine coolant level inspections. - The coolant reserve system provides a quick visual method for determining the coolant level without removing the radiator cap. With the engine cold and not running, simply observe the level of the coolant in the recovery/reserve container. The coolant level should be between the MIN and MAX marks.
2000 | Plymouth Truck | Grand Voyager | V6-3.0L VIN 3 | Fuel Tank ¦Service and Repair, Procedures: Fuel Tank Draining | 1. Release fuel system pressure, refer to the Fuel System Release Procedure. - See: Fuel Pressure Release 2. Insert a 1/4 inch siphon (max. O. D. 5/16) hose from a portable fuel siphoning tank through the fuel filler neck opening into the fuel tank. Hose most have a 30 degree angle cut on the end to bypass the check valve in the end of the filler neck. Refer to the siphoning tank's Manufacturing Instructions. - See: Fuel Tank 3. Drain fuel from fuel tank into siphoning tank.
2000 | Plymouth Truck | Grand Voyager | V6-3.0L VIN 3 | Engine ¦Service and Repair, Procedures: Engine Overhaul, Lash Adjuster Check | The hydraulic lash adjusters are precision units installed in machined openings in the valve actuating ends of the rocker arms. Do not disassemble the lash adjuster. FUNCTION CHECK Fig. 14 - Check auto adjusters for free play by inserting a small wire through the air bleed hole in the rocker arm and very lightly pushing the auto adjuster ball check down (Fig. 14). While lightly holding the check ball down move the rocker up and down to check for free play. If there is no play, replace the lash adjuster.
2000 | Plymouth Truck | Grand Voyager | V6-3.0L VIN 3 | Automatic Transmission/Transaxle ¦Service and Repair, Procedures: 40/41TE, Overhaul (Subassemblies), Valve Body | DISASSEMBLY Fig. 79 - (1)Remove manual shaft seal (Fig. 79). Fig. 80 - (2)Remove Transmission Range Sensor retaining screw (Fig. 80). Fig. 81 - (3)Remove Manual Shaft/Rooster Comb and Transmission Range Sensor (Fig. 81). Fig. 82 - (4)Remove 2/4 Accumulator Retaining Plate (Fig. 82). Fig. 83 - (5)Remove 2/4 Accumulator components as shown in (Fig. 83). Fig. 84 - (6)Remove Valve Body to Transfer Plate screws (Fig. 84). Fig. 85 - (7)Invert assembly and remove Transfer Plate. Beware of loose check balls. Fig. 86 - (8)Remove oil screen (Fig. 86). Fig. 87 - (9)Remove the overdrive clutch (# 5) check valve (Fig. 87) Fig. 88 - (10)Remove separator plate (Fig. 88). Fig. 89 - (11)Remove thermal valve (Fig. 89). Fig. 90 - (12)Remove check balls (Fig. 90). - NOTE: Tag all valve/spring assemblies for reassembly identification. Fig. 91 - (13)Remove dual retainer plate using Tool 6301 (Fig. 91). Fig. 92 - (14)Remove regulator valve spring retainer (Fig. 92). Fig. 93 - (15)Remove the vent reservoir check valve retainer (Fig. 93). Fig. 94 - (16)Remove vent reservoir check valve and spring (Fig. 94). Fig. 95 - (17)Remove remaining retainers as shown in (Fig. 95). Fig. 96 - (18)Remove valves and springs as shown in (Fig. 96). - NOTE: Refer to Cleaning and Inspection for cleaning procedures. ASSEMBLY - (1)Install valves and springs as shown in (Fig. 96). Fig. 97 - (2)Install regulator valve spring retainer (Fig. 97). Fig. 98 - (3)Install dual retainer plate using Tool 6301 (Fig. 98). Fig. 99 - (4)Install vent reservoir check valve and spring (Fig. 99). Fig. 100 - (5)Install the vent reservoir check valve retainer (Fig. 100). Fig. 101 - (6)Verify that all retainers are installed as shown in (Fig. 101). Retainers should be flush or below valve body surface. Fig. 102 - (7)Install check balls into position as shown in (Fig. 102). If necessary, secure them with petrolatum or transmission assembly gel for assembly ease. Fig. 103 - (8)Install thermal valve into transfer plate (Fig. 103). Fig. 104 - (9)Install separator plate to valve body (Fig. 104). Fig. 105 - (10)Install the overdrive clutch (# 5) check valve to separator plate (Fig. 105) Fig. 106 - (11)Install oil screen to separator plate (Fig. 106). Fig. 107 - (12)Install transfer plate to valve body and separator plate. Make sure oil screen and # 5 check valve do not bind (Fig. 107). Fig. 108 - (13)Install twenty-four transfer plate to valve body screws (Fig. 108) and torque to 5 Nm (45 in. lbs.). Fig. 109 - (14)Install 2/4 Accumulator components as shown in (Fig. 109). Fig. 110 - (15)Torque 2/4 Accumulator retainer to 5 Nm (45 in. lbs.) (Fig. 110). Fig. 111 - (16)Install Manual Shaft/Rooster Comb and Transmission Range Sensor (Fig. 111). Fig. 112 - (17)Make sure Manual Valve control pin is contained within the rooster comb slot (Fig. 112). Install Transmission Range Sensor retaining screw (Fig. 112) and torque to 5 Nm (45 in. lbs.). Fig. 113 - (18)Install manual shaft seal (Fig. 113).
2000 | Plymouth Truck | Grand Voyager | V6-3.0L VIN 3 | Engine ¦Service and Repair, Procedures: Engine Overhaul, Valve and Valve Seat-Refacing | Fig. 25 1. With suitable valve spring compressor, remove spring retainer locks, retainer, valve spring, spring seat and valve (Fig. 25). Fig. 26 2. Remove valve stem seals with suitable tool (Fig. 26). Do not reuse valve stem seals. VALVES Fig. 27 1. Check valve stem tip for pitting or depression at point A (Fig. 27). 2. Check for wear and ridge wear at Point B. 3. Check for even contact (at face center) with valve seat, Point C. 4. Check margin (Fig. 27). Replace valve if margin is out of specification. Refer to Engine Specifications. Fig. 28 5. Check valve guide height (Fig. 28). 6. Measure valve stem to guide clearance. Refer to Engine Specifications. Fig. 29 7. Measure valve spring free length and squareness (Fig. 29). Refer to Engine Specifications. VALVE SEAT Fig. 30 - Inspect the valve seat with Prussian blue to determine where the valve contacts the seat. To do this, coat valve seat LIGHTLY with Prussian blue then set valve in place. Rotate the valve with light pressure. If the blue is transferred to the center of valve face, contact is satisfactory. If the blue is transferred to top edge of the valve face, lower valve seat with a 15 degrees stone. If the blue is transferred to the bottom edge of valve face raise valve seat with a 65 degree stone (Fig. 30). INSTALLATION 1. Install valve spring seat. Fig. 31 2. Using suitable tool install seal by tapping lightly until seal is in place (Fig. 31). Fig. 32 3. Install valve spring with the enamelled ends facing the rocker arms (Fig. 32). - CAUTION: During reassembly, compressing the valve spring more than necessary to install valve spring retainer locks can cause the retainer to be forced against the stem seal and damaging it.
2000 | Plymouth Truck | Grand Voyager | V6-3.0L VIN 3 | Engine ¦Service and Repair, Procedures: On-Vehicle Service, Engine Oil Level Check | Checking Oil Level - To assure proper engine lubrication, the engine oil must be maintained at the correct level. Check the oil level at regular intervals, such as every fuel stop. Fig. 9 - The best time to check the oil level is about 5 minutes after a fully warmed-up engine is shut off, or before starting the vehicle after it has sat overnight. Refer to (Fig. 9) for engine oil fill and dipstick locations. Fig. 10 - Checking the oil while the vehicle is on level ground, will improve the accuracy of the oil level readings. For the 3.0L engine, add one full quart when the level on the dipstick is at or below the ADD mark (Fig. 10).
2000 | Plymouth Truck | Grand Voyager | V6-3.0L VIN 3 | Heating and Air Conditioning ¦Service and Repair, Procedures: System Leak Checking | WARNING: R-134a SERVICE EQUIPMENT OR VEHICLE A/C SYSTEM SHOULD NOT BE PRESSURE TESTED OR LEAK TESTED WITH COMPRESSED AIR. SOME MIXTURES OF AIR/R-134a HAVE BEEN SHOWN TO BE COMBUSTIBLE AT ELEVATED PRESSURES. THESE MIXTURES ARE POTENTIALLY DANGEROUS AND MAY RESULT IN FIRE OR EXPLOSION CAUSING INJURY OR PROPERTY DAMAGE. If the A/C system is not cooling properly, determine if the refrigerant system is fully charged with R-134a. This is accomplished by performing a system Charge Level-Check or Fill. If while performing this test A/C liquid line pressure is less than 207 kPa (30 psi) proceed to Empty Refrigerant System Leak Test. If liquid line pressure is greater than 207 kPa (30 psi) proceed to low refrigerant level leak test. If the refrigerant system is empty or low in refrigerant charge, a leak at any line fitting or component seal is likely. A review of the fittings, lines and components for oily residue is an indication of the leak location. To detect a leak in the refrigerant system, perform one of the following procedures as indicated by the symptoms. WARNING: AVOID BREATHING A/C REFRIGERANT AND LUBRICANT VAPOR OR MIST. EXPOSURE MAY IRRITATE EYES, NOSE AND THROAT. USE ONLY APPROVED SERVICE EQUIPMENT MEETING SAE REQUIREMENTS TO DISCHARGE R-134a SYSTEM. IF ACCIDENTAL SYSTEM DISCHARGE OCCURS, VENTILATE WORK AREA BEFORE RESUMING SERVICE. Empty Refrigerant System Leak Test 1. Evacuate the refrigerant system to the lowest degree of vacuum possible (about 28 in Hg.). Determine if the system holds a vacuum for 15 minutes. If vacuum is held, a leak is probably not present. If system will not maintain vacuum level, proceed with this procedure. 2. Prepare a 0.284 Kg. (10 oz.) refrigerant charge to be injected into the system. 3. Connect and dispense 0.284 Kg. (10 oz.) of refrigerant into the evacuated refrigerant system. 4. Proceed to step two of Low Refrigerant Level Leak Test. Low Refrigerant Level Leak Test 1. Determine if there is any (R-134a) refrigerant in the system. Use the scan tool (DRB III) under the menu Systems Sensors-A/C Pressure test or pressure gauge liquid line temperature partial charge check. See system charge level check or fill for procedure. 2. Position the vehicle in a wind free work area. This will aid in detecting small leaks. 3. Bring the refrigerant system up to operating temperature and pressure. This is done by allowing the engine to run for five minutes with the system set to the following: + Transaxle in Park + Engine Idling at 700 rpm + A/C Controls Set in 100 percent outside air + Full Panel Mode + Blower motor ON HIGH + A/C in the ON position + Front Windows Open. + Rear Air Off (If Equipped) - CAUTION: A leak detector designed for R-12 refrigerant will not detect leaks in a R-134a refrigerant system. 4. Shut OFF the vehicle and wait 2 to 7 minutes. Then use an Electronic Leak Detector that is designed to detect R-134a type refrigerant and search for leaks. Fittings, lines, or components that appear to be oily usually indicates a refrigerant leak. To inspect the evaporator core for leaks, insert the leak detector probe into the recirculating air door opening or a heat duct. - If a thorough leak check has been completed without indication of a leak, proceed to System Charge Level-Check or Fill.
2000 | Plymouth Truck | Grand Voyager | V6-3.0L VIN 3 | Leak Detection Pump ¦Service and Repair, Procedures: Leak Detection Pump Replacement | REMOVAL Fig. 9 Leak Detection Pump - The Leak Detection Pump (LDP) is located under the driver's side in the cast cradle under the steering gear. 1. Raise and support vehicle on a hoist. Fig. 10 Leak Detection Pump Connector Lock 2. Push locking tab on connector to unlock. 3. Push down on connector latch and pull connector from pump. 4. Remove hoses. 5. Remove bolts holding LDP and bracket to cradle. 6. Remove bracket from LDP. INSTALLATION 1. Install LDP to bracket. 2. Install LDP and bracket to cradle. Torque bolts to 9.5 14 Nm (85 125 in. lbs.). Before installing hoses to LDP, make sure they are not cracked or split. If a hose leaks, it will cause the Check Engine Lamp to illuminate. 3. Install hoses to LDP. 4. Plug electrical connector into LDP. 5. Push connector locking tab into place. 6. Lower vehicle. 7. Using DRB scan tool, verify proper operation of LDP.
2000 | Plymouth Truck | Grand Voyager | V6-3.0L VIN 3 | Valve Body ¦Service and Repair, Procedures: 41TE Automatic Transaxle, Disassembly and Assembly | DISASSEMBLY Fig. 79 - (1)Remove manual shaft seal (Fig. 79). Fig. 80 - (2)Remove Transmission Range Sensor retaining screw (Fig. 80). Fig. 81 - (3)Remove Manual Shaft/Rooster Comb and Transmission Range Sensor (Fig. 81). Fig. 82 - (4)Remove 2/4 Accumulator Retaining Plate (Fig. 82). Fig. 83 - (5)Remove 2/4 Accumulator components as shown in (Fig. 83). Fig. 84 - (6)Remove Valve Body to Transfer Plate screws (Fig. 84). Fig. 85 - (7)Invert assembly and remove Transfer Plate. Beware of loose check balls. Fig. 86 - (8)Remove oil screen (Fig. 86). Fig. 87 - (9)Remove the overdrive clutch (# 5) check valve (Fig. 87) Fig. 88 - (10)Remove separator plate (Fig. 88). Fig. 89 - (11)Remove thermal valve (Fig. 89). Fig. 90 - (12)Remove check balls (Fig. 90). - NOTE: Tag all valve/spring assemblies for reassembly identification. Fig. 91 - (13)Remove dual retainer plate using Tool 6301 (Fig. 91). Fig. 92 - (14)Remove regulator valve spring retainer (Fig. 92). Fig. 93 - (15)Remove the vent reservoir check valve retainer (Fig. 93). Fig. 94 - (16)Remove vent reservoir check valve and spring (Fig. 94). Fig. 95 - (17)Remove remaining retainers as shown in (Fig. 95). Fig. 96 - (18)Remove valves and springs as shown in (Fig. 96). - NOTE: Refer to Cleaning and Inspection for cleaning procedures. ASSEMBLY - (1)Install valves and springs as shown in (Fig. 96). Fig. 97 - (2)Install regulator valve spring retainer (Fig. 97). Fig. 98 - (3)Install dual retainer plate using Tool 6301 (Fig. 98). Fig. 99 - (4)Install vent reservoir check valve and spring (Fig. 99). Fig. 100 - (5)Install the vent reservoir check valve retainer (Fig. 100). Fig. 101 - (6)Verify that all retainers are installed as shown in (Fig. 101). Retainers should be flush or below valve body surface. Fig. 102 - (7)Install check balls into position as shown in (Fig. 102). If necessary, secure them with petrolatum or transmission assembly gel for assembly ease. Fig. 103 - (8)Install thermal valve into transfer plate (Fig. 103). Fig. 104 - (9)Install separator plate to valve body (Fig. 104). Fig. 105 - (10)Install the overdrive clutch (# 5) check valve to separator plate (Fig. 105) Fig. 106 - (11)Install oil screen to separator plate (Fig. 106). Fig. 107 - (12)Install transfer plate to valve body and separator plate. Make sure oil screen and # 5 check valve do not bind (Fig. 107). Fig. 108 - (13)Install twenty-four transfer plate to valve body screws (Fig. 108) and torque to 5 Nm (45 in. lbs.). Fig. 109 - (14)Install 2/4 Accumulator components as shown in (Fig. 109). Fig. 110 - (15)Torque 2/4 Accumulator retainer to 5 Nm (45 in. lbs.) (Fig. 110). Fig. 111 - (16)Install Manual Shaft/Rooster Comb and Transmission Range Sensor (Fig. 111). Fig. 112 - (17)Make sure Manual Valve control pin is contained within the rooster comb slot (Fig. 112). Install Transmission Range Sensor retaining screw (Fig. 112) and torque to 5 Nm (45 in. lbs.). Fig. 113 - (18)Install manual shaft seal (Fig. 113).
2000 | Plymouth Truck | Grand Voyager | V6-3.0L VIN 3 | Automatic Transmission/Transaxle ¦Service and Repair, Procedures: Standard Service Procedures, Oil Pump Volume Check | Measuring oil pump output volume will determine if sufficient flow to the transmission oil cooler exists, and whether or not an internal transmission failure is present. - Verify that transmission fluid is at the proper level. Refer to Fluid Level and Condition. If adding fluid is necessary, fill to the proper level with Mopar ATF+3 (Automatic Transmission Fluid-Type 7176). The following procedure is to check oil pump output volume: - (1)Disconnect the To cooler line at the oil cooler inlet and place a collecting container under the disconnected line. - CAUTION: With the fluid set at the proper level, fluid collection should not exceed (1) quart or internal damage to the transmission may occur. - (2)Start engine and run at curb idle speed, with the shift selector in neutral. - (3)If one quart of ATF is collected in 20 seconds or less, flow is within acceptable limits. If fluid flow is intermittent or it takes more than 20 seconds to collect one quart of ATF. - (4)Inspect the cooler hose for damage. Replace if necessary. - (5)Connect the To cooler hose to the oil cooler inlet and torque clamp to 2 Nm (20 in. lbs.) torque. - (6)Refill the transaxle to proper level with Mopar ATF+3 (Automatic Transmission Fluid-Type 7176).
2000 | Plymouth Truck | Grand Voyager | V6-3.0L VIN 3 | Fluid - A/T ¦Service and Repair, Procedures: 31TH, Fluid Level and Condition Check | STANDARD PROCEDURE - FLUID LEVEL AND CONDITION CHECK - NOTE: The transmission and differential sump have a common oil sump with a communicating opening between the two. FLUID LEVEL CHECK - The torque converter fills in both the P Park and N Neutral positions. Place the selector lever in P Park to be sure that the fluid level check is accurate. The engine should be running at idle speed for at least one minute, with the vehicle on level ground. This will assure complete oil level stabilization between differential and transmission. The fluid should be at normal operating temperature (approximately 82°C or 180°F.). The fluid level is correct if it is in the HOT region (crosshatched area) on the fluid level indicator (Fig. 165). - Low fluid level can cause a variety of conditions because it allows the pump to take in air along with the fluid. As in any hydraulic system, air bubbles make the fluid spongy, therefore, pressures will be low and build up slowly. - Improper filling can also raise the fluid level too high. When the transaxle has too much fluid, the gears churn up foam and cause the same conditions, which occur with a low fluid level. - In either case, the air bubbles can cause overheating, fluid oxidation, and varnishing. This can interfere with normal valve, clutch, and servo operation. Foaming can also result in fluid escaping from the transaxle dipstick where it may be mistaken for a leak. - Along with fluid level, it is important to check the condition of the fluid. When the fluid smells burned, and is contaminated with metal or friction material particles, a complete transaxle overhaul is needed. Be sure to examine the fluid on the dipstick closely. If there is any doubt about its condition, drain out a sample for a double check. FLUID CONDITION - Along with fluid level, it is important to check the condition of the fluid. When the fluid smells burned, and is contaminated with metal or friction material particles, a complete transaxle recondition is needed. Be sure to examine the fluid on the dipstick closely. If there is any doubt about its condition, drain out a sample for a double check. - Mopar ATF+3 (Automatic Transmission Fluid Type 7176) when new is red in color. The ATF is dyed red so it can be identified from other fluids used in the vehicle such as engine oil or antifreeze. The red color is not permanent and is not an indicator of fluid condition. As the vehicle is driven, the ATF will begin to look darker in color and may eventually become brown. This is normal. A dark brown/black fluid accompanied with a burnt odor and/or deterioration in shift quality may indicate fluid deterioration or transmission component failure. - After the fluid has been checked, seat the dipstick fully to seal out water and dirt.
2000 | Plymouth Truck | Grand Voyager | V6-3.0L VIN 3 | Automatic Transmission/Transaxle ¦Service and Repair, Procedures: Standard Service Procedures, Fluid Level and Condition Check, 31TH 3 Speed | STANDARD PROCEDURE - FLUID LEVEL AND CONDITION CHECK - NOTE: The transmission and differential sump have a common oil sump with a communicating opening between the two. FLUID LEVEL CHECK - The torque converter fills in both the P Park and N Neutral positions. Place the selector lever in P Park to be sure that the fluid level check is accurate. The engine should be running at idle speed for at least one minute, with the vehicle on level ground. This will assure complete oil level stabilization between differential and transmission. The fluid should be at normal operating temperature (approximately 82°C or 180°F.). The fluid level is correct if it is in the HOT region (crosshatched area) on the fluid level indicator (Fig. 165). - Low fluid level can cause a variety of conditions because it allows the pump to take in air along with the fluid. As in any hydraulic system, air bubbles make the fluid spongy, therefore, pressures will be low and build up slowly. - Improper filling can also raise the fluid level too high. When the transaxle has too much fluid, the gears churn up foam and cause the same conditions, which occur with a low fluid level. - In either case, the air bubbles can cause overheating, fluid oxidation, and varnishing. This can interfere with normal valve, clutch, and servo operation. Foaming can also result in fluid escaping from the transaxle dipstick where it may be mistaken for a leak. - Along with fluid level, it is important to check the condition of the fluid. When the fluid smells burned, and is contaminated with metal or friction material particles, a complete transaxle overhaul is needed. Be sure to examine the fluid on the dipstick closely. If there is any doubt about its condition, drain out a sample for a double check. FLUID CONDITION - Along with fluid level, it is important to check the condition of the fluid. When the fluid smells burned, and is contaminated with metal or friction material particles, a complete transaxle recondition is needed. Be sure to examine the fluid on the dipstick closely. If there is any doubt about its condition, drain out a sample for a double check. - Mopar ATF +4 (Automatic Transmission Fluid Type 9602) when new is red in color. The ATF is dyed red so it can be identified from other fluids used in the vehicle such as engine oil or antifreeze. The red color is not permanent and is not an indicator of fluid condition. As the vehicle is driven, the ATF will begin to look darker in color and may eventually become brown. This is normal. ATF +4 also has a unique odor that may change with age. Consequently, odor and color cannot be used to indicate the fluid condition or the need for a fluid change. - After the fluid has been checked, seat the dipstick fully to seal out water and dirt.
2000 | Plymouth Truck | Grand Voyager | V6-3.0L VIN 3 | Automatic Transmission/Transaxle ¦Service and Repair, Procedures: Standard Service Procedures, Fluid Level and Condition Check, 41TE 4 Speed | STANDARD PROCEDURE - FLUID LEVEL AND CONDITION CHECK - NOTE: Only transmission fluid of the type labeled Mopar ATF +4 (Automatic Transmission Fluid-Type 9602) should be used in this transaxle. FLUID LEVEL CHECK - The transmission sump has a fluid level indicator (dipstick) to check oil similar to most automatic transmissions. It is located on the left side of the engine. Be sure to wipe all dirt from dipstick handle before removing. - The torque converter fills in both the P Park and N Neutral positions. Place the selector lever in P Park to be sure that the fluid level check is accurate. The engine should be running at idle speed for at least one minute, with the vehicle on level ground. At normal operating temperature (approximately 82°C or 180°F.), the fluid level is correct if it is in the HOT region (cross-hatched area) on the oil level indicator (Fig. 214). The fluid level should be within the WARM range of the dipstick at 70°F fluid temperature. FLUID LEVEL CHECK USING DRB - NOTE: Engine and Transaxle should be at normal operating temperature before performing this procedure. 1. Start engine and apply parking brake. 2. Hook up DRB scan tool and select transmission. 3. Select sensors. 4. Read the transmission temperature value. 5. Compare the fluid temperature value with the fluid temperature chart (Fig. 215). 6. Adjust transmission fluid level shown on the indicator according to the chart. 7. Check transmission for leaks. - Low fluid level can cause a variety of conditions because it allows the pump to take in air along with the fluid. As in any hydraulic system, air bubbles make the fluid spongy, therefore, pressures will be low and build up slowly. - Improper filling can also raise the fluid level too high. When the transaxle has too much fluid, the gears churn up foam and cause the same conditions, which occur with a low fluid level. - In either case, air bubbles can cause overheating and/or fluid oxidation, and varnishing. This can interfere with normal valve, clutch, and accumulator operation. Foaming can also result in fluid escaping from the transaxle vent where it may be mistaken for a leak. FLUID CONDITION - Along with fluid level, it is important to check the condition of the fluid. When the fluid smells burned, and is contaminated with metal or friction material particles, a complete transaxle recondition is probably required. Be sure to examine the fluid on the dipstick closely. If there is any doubt about its condition, drain out a sample for a double check. - Mopar ATF +4 (Automatic Transmission Fluid Type 9602) when new is red in color. The ATF is dyed red so it can be identified from other fluids used in the vehicle such as engine oil or antifreeze. The red color is not permanent and is not an indicator of fluid condition. As the vehicle is driven, the ATF will begin to look darker in color and may eventually become brown. This is normal. ATF +4 also has a unique odor that may change with age. Consequently, odor and color cannot be used to indicate the fluid condition or the need for a fluid change. - After the fluid has been checked, seat the dipstick fully to seal out water and dirt.
2000 | Plymouth Truck | Grand Voyager | V6-3.3L VIN G Flex Fuel | Vacuum Brake Booster ¦Service and Repair, Procedures | REMOVAL CAUTION: Reserve vacuum in the booster must be pumped down (removed) before removing master cylinder from vacuum booster. This is necessary to prevent the vacuum booster from sucking in any contamination as the master cylinder is removed. This can be done simply by pumping the brake pedal, with the vehicle's engine not running, until a firm feeling brake pedal is achieved. 1. With engine not running, pump the brake pedal until a firm pedal is achieved (4 5 strokes). 2. Remove both battery cables from battery. 3. Remove the battery thermal guard and the battery from the battery tray. 4. Remove the air inlet resonator and hoses as an assembly from the throttle body and air cleaner housing. 5. If vehicle is equipped with speed control, unplug wiring harness connector from the speed control servo. Then disconnect vacuum lines from the speed control servo and vacuum reservoir on battery tray. 6. Remove bolt attaching the speed control servo bracket to the battery tray. Slide the bracket forward to unhook it from the battery tray and remove. 7. Remove the 2 bolts and the nut attaching the battery tray to the body of the vehicle. 8. Remove the wiring harness connector from the EGR valve transducer. 9. Remove wiring harness connectors from throttle position sensor and AIS motor on throttle body. 10. Remove the 2 bolts attaching the throttle body to the intake manifold and the clip attaching the wiring harness to the throttle cable bracket. Then remove the throttle body and throttle cable bracket as an assembly from the intake manifold. 11. Remove wiring harness connector from brake fluid level sensor in master cylinder fluid reservoir. 12. Clean the area where the master cylinder assembly attaches to the power brake booster. Use only a solvent such as Mopar Brake Parts Cleaner or an equivalent. 13. Remove clip, attaching drain hose for wiper module to brake tube at master cylinder. Remove drain hose from wiper module. Remove the 2 nuts, attaching the master cylinder to the vacuum booster . - NOTE: It is not necessary to remove the brake tubes from the master cylinder when removing the master cylinder from the vacuum booster. 14. Remove master cylinder and brake tubes as an assembly from the vacuum booster. When master cylinder is removed, lay it out of the way on top of the left motor mount 15. Remove the EGR Valve and the vacuum transducer as an assembly from the intake manifold. 16. Disconnect vacuum hose from check valve located on vacuum booster. DO NOT REMOVE CHECK VALVE FROM POWER BRAKE BOOSTER. 17. Locate the vacuum booster input rod to brake pedal connection under the instrument panel. Position a small screwdriver between the center tang on the power brake booster input rod to brake pedal pin retaining clip. 18. Rotate screwdriver enough to allow retaining clip center tang to pass over end of brake pedal pin. Then pull retaining clip off brake pedal pin. Discard retaining clip. It is not to be reused. Replace only with a new retaining clip when assembling. 19. Remove the 4 nuts attaching the power brake vacuum booster to the dash panel. Nuts are accessible from under dash panel in area of the steering column and pedal bracket assembly. 20. From outside the vehicle, slide power brake vacuum booster forward until its mounting studs clear dash panel. Then tilt the booster up and toward the center of vehicle to remove. - CAUTION: Do not attempt to disassemble the power brake vacuum booster it is to be serviced ONLY as a complete assembly. INSTALLATION CAUTION: When installing the power brake vacuum booster in the vehicle be sure the heater hoses do not become trapped between the booster and the dash panel of the vehicle. 1. Position vacuum booster on dash panel using the reverse procedure of its removal. 2. Install the 4 nuts mounting the vacuum booster to the dash panel. Tighten the 4 mounting nuts to a torque of 29 Nm (250 inch lbs.). 3. Using lubriplate, or an equivalent, coat the surface of the brake pedal pin where it contacts the vacuum booster input rod. - CAUTION: When installing the brake pedal pin on the power brake vacuum booster input rod, do not re-use the old retaining clip. 4. Install vacuum booster input rod on brake pedal pin and install a NEW retaining clip. 5. Connect the vacuum hose on the check valve in the power brake vacuum booster. 6. Install EGR Valve and vacuum transducer on the intake manifold. Install and tighten the 2 EGR valve mounting bolts to a torque of 22 Nm (200 inch lbs.). - CAUTION: The master cylinder is used to create the seal for holding vacuum in the vacuum booster. The vacuum seal on the master cylinder MUST be replaced with a NEW seal whenever the master cylinder is removed from the vacuum booster. - CAUTION: When removing the vacuum seal from the master cylinder do not use a sharp tool. 7. Using a soft tool such as a trim stick, remove the vacuum seal from the master cylinder mounting flange. 8. Install a NEW vacuum seal on mounting flange of the master cylinder. 9. Position master cylinder on studs of vacuum booster, aligning push rod on vacuum booster with master cylinder piston. 10. Install the 2 nuts mounting the master cylinder to the vacuum booster. Tighten both mounting nuts to a torque of 25 Nm (225 inch lbs.). 11. Install the wiper module drain hose on the wiper module. Install the tie strap attaching the wiper module drain hose to brake tube at the master cylinder. Tie strap should be loosely tightened so as not to collapse the wiper module drain hose. 12. Install the wiring harness connector on the brake fluid level sensor in the master cylinder fluid reservoir. 13. Install the throttle body and throttle cable bracket on the intake manifold. Install the 2 bolts attaching the throttle body to the intake manifold and tighten to a torque of 25 Nm (225 inch lbs.) Install clip attaching the wiring harness to the throttle cable bracket. 14. Install the wiring harness connectors on the throttle position sensor and the AIS motor on throttle body. 15. Install the wiring harness connector on the EGR valve transducer. 16. Install the battery tray. Install the 2 bolts and the nut attaching the battery tray to the vehicle. Tighten the 2 bolts and the nut to a torque of 14 Nm (125 inch lbs.). 17. If vehicle is equipped with speed control, install the speed control servo and bracket on the battery tray. Install and securely tighten bolt attaching bracket to battery tray. 18. If vehicle is equipped with speed control, install the wiring harness connector on the speed control servo. Then connect the vacuum lines onto the speed control servo and vacuum reservoir on battery tray. 19. Install the air inlet resonator and hoses as an assembly on the throttle body and air cleaner housing. Securely tighten hose clamp at air cleaner housing and throttle body. 20. Install the battery and the battery thermal guard. 21. Install the battery cables on the battery. 22. Check the operation of the stop lamp switch and adjust if necessary.
2000 | Plymouth Truck | Grand Voyager | V6-3.3L VIN G Flex Fuel | Valve ¦Service and Repair, Procedures: Removal and Installation | REMOVAL 1. With cylinder head removed, compress valve springs using Valve Spring Compressor Tool C-3422-B with adapter 6412. 2. Remove valve retaining locks, valve spring retainers, valve stem seals and valve springs. 3. Before removing valves, remove any burrs from valve stem lock grooves to prevent damage to the valve guides. Identify valves to insure installation in original location. VALVE INSTALLATION 1. Coat valve stems with clean engine oil and insert them in cylinder head. Fig. 64 2. Check valve tip to spring seat dimensions A after grinding the valve seats or faces. Grind valve tip to give 49.541 to 51.271 mm (1.950 to 2.018 inch) over spring seat when installed in the head (Fig. 64). Check valve tip for scoring, if necessary, the tip chamfer should be reground to prevent seal damage when the valve is installed. Fig. 65 3. Install valve spring seat spacer on head (Fig. 65). 4. Install new cup seals on all valve stems and over valve guides (Fig. 64). Install valve springs and valve retainers (Fig. 65). 5. Compress valve springs with Valve Spring Compressor Tool C-3422-B, with adapter 6412 install locks and release tool. If valves and/or seats are reground, measure the installed height of springs dimension B. make sure measurements are taken from top of spring seat to the bottom surface of spring retainer. If height is greater than 1-19/32 inches, (40.6 mm), install a 1/32 inch (0.794 mm) spacer in head counterbore to bring spring height back to normal 1-17/32 to 1-19/32 inch (39.1 to 40.6 mm).
2000 | Plymouth Truck | Grand Voyager | V6-3.3L VIN G Flex Fuel | Cooling System ¦Service and Repair, Procedures: Coolant Level Check | Do not remove radiator cap for routine coolant level inspections. - The coolant reserve system provides a quick visual method for determining the coolant level without removing the radiator cap. With the engine cold and not running, simply observe the level of the coolant in the recovery/reserve container. The coolant level should be between the MIN and MAX marks.
2000 | Plymouth Truck | Grand Voyager | V6-3.3L VIN G Flex Fuel | Fuel Tank ¦Service and Repair, Procedures: Fuel Tank Draining | 1. Release fuel system pressure, refer to the Fuel System Release Procedure. - See: Fuel Pressure Release 2. Insert a 1/4 inch siphon (max. O. D. 5/16) hose from a portable fuel siphoning tank through the fuel filler neck opening into the fuel tank. Hose most have a 30 degree angle cut on the end to bypass the check valve in the end of the filler neck. Refer to the siphoning tank's Manufacturing Instructions. - See: Fuel Tank 3. Drain fuel from fuel tank into siphoning tank.
2000 | Plymouth Truck | Grand Voyager | V6-3.3L VIN G Flex Fuel | Valve Spring ¦Service and Repair, Procedures: Off Vehicle Service | REMOVAL 1. With cylinder head removed, compress valve springs using Valve Spring Compressor Tool C-3422-B with adapter 6412. 2. Remove valve retaining locks, valve spring retainers, valve stem seals and valve springs. 3. Before removing valves, remove any burrs from valve stem lock grooves to prevent damage to the valve guides. Identify valves to insure installation in original location. VALVE INSTALLATION 1. Coat valve stems with clean engine oil and insert them in cylinder head. Fig. 64 2. Check valve tip to spring seat dimensions A after grinding the valve seats or faces. Grind valve tip to give 49.541 to 51.271 mm (1.950 to 2.018 inch) over spring seat when installed in the head (Fig. 64). Check valve tip for scoring, if necessary, the tip chamfer should be reground to prevent seal damage when the valve is installed. Fig. 65 3. Install valve spring seat spacer on head (Fig. 65). 4. Install new cup seals on all valve stems and over valve guides (Fig. 64). Install valve springs and valve retainers (Fig. 65). 5. Compress valve springs with Valve Spring Compressor Tool C-3422-B, with adapter 6412 install locks and release tool. If valves and/or seats are reground, measure the installed height of springs dimension B. make sure measurements are taken from top of spring seat to the bottom surface of spring retainer. If height is greater than 1-19/32 inches, (40.6 mm), install a 1/32 inch (0.794 mm) spacer in head counterbore to bring spring height back to normal 1-17/32 to 1-19/32 inch (39.1 to 40.6 mm).
2000 | Plymouth Truck | Grand Voyager | V6-3.3L VIN G Flex Fuel | Automatic Transmission/Transaxle ¦Service and Repair, Procedures: 40/41TE, Overhaul (Subassemblies), Valve Body | DISASSEMBLY Fig. 79 - (1)Remove manual shaft seal (Fig. 79). Fig. 80 - (2)Remove Transmission Range Sensor retaining screw (Fig. 80). Fig. 81 - (3)Remove Manual Shaft/Rooster Comb and Transmission Range Sensor (Fig. 81). Fig. 82 - (4)Remove 2/4 Accumulator Retaining Plate (Fig. 82). Fig. 83 - (5)Remove 2/4 Accumulator components as shown in (Fig. 83). Fig. 84 - (6)Remove Valve Body to Transfer Plate screws (Fig. 84). Fig. 85 - (7)Invert assembly and remove Transfer Plate. Beware of loose check balls. Fig. 86 - (8)Remove oil screen (Fig. 86). Fig. 87 - (9)Remove the overdrive clutch (# 5) check valve (Fig. 87) Fig. 88 - (10)Remove separator plate (Fig. 88). Fig. 89 - (11)Remove thermal valve (Fig. 89). Fig. 90 - (12)Remove check balls (Fig. 90). - NOTE: Tag all valve/spring assemblies for reassembly identification. Fig. 91 - (13)Remove dual retainer plate using Tool 6301 (Fig. 91). Fig. 92 - (14)Remove regulator valve spring retainer (Fig. 92). Fig. 93 - (15)Remove the vent reservoir check valve retainer (Fig. 93). Fig. 94 - (16)Remove vent reservoir check valve and spring (Fig. 94). Fig. 95 - (17)Remove remaining retainers as shown in (Fig. 95). Fig. 96 - (18)Remove valves and springs as shown in (Fig. 96). - NOTE: Refer to Cleaning and Inspection for cleaning procedures. ASSEMBLY - (1)Install valves and springs as shown in (Fig. 96). Fig. 97 - (2)Install regulator valve spring retainer (Fig. 97). Fig. 98 - (3)Install dual retainer plate using Tool 6301 (Fig. 98). Fig. 99 - (4)Install vent reservoir check valve and spring (Fig. 99). Fig. 100 - (5)Install the vent reservoir check valve retainer (Fig. 100). Fig. 101 - (6)Verify that all retainers are installed as shown in (Fig. 101). Retainers should be flush or below valve body surface. Fig. 102 - (7)Install check balls into position as shown in (Fig. 102). If necessary, secure them with petrolatum or transmission assembly gel for assembly ease. Fig. 103 - (8)Install thermal valve into transfer plate (Fig. 103). Fig. 104 - (9)Install separator plate to valve body (Fig. 104). Fig. 105 - (10)Install the overdrive clutch (# 5) check valve to separator plate (Fig. 105) Fig. 106 - (11)Install oil screen to separator plate (Fig. 106). Fig. 107 - (12)Install transfer plate to valve body and separator plate. Make sure oil screen and # 5 check valve do not bind (Fig. 107). Fig. 108 - (13)Install twenty-four transfer plate to valve body screws (Fig. 108) and torque to 5 Nm (45 in. lbs.). Fig. 109 - (14)Install 2/4 Accumulator components as shown in (Fig. 109). Fig. 110 - (15)Torque 2/4 Accumulator retainer to 5 Nm (45 in. lbs.) (Fig. 110). Fig. 111 - (16)Install Manual Shaft/Rooster Comb and Transmission Range Sensor (Fig. 111). Fig. 112 - (17)Make sure Manual Valve control pin is contained within the rooster comb slot (Fig. 112). Install Transmission Range Sensor retaining screw (Fig. 112) and torque to 5 Nm (45 in. lbs.). Fig. 113 - (18)Install manual shaft seal (Fig. 113).
2000 | Plymouth Truck | Grand Voyager | V6-3.3L VIN G Flex Fuel | Engine ¦Service and Repair, Procedures: On-Vehicle Service, Engine Oil Level Check | Checking Oil Level - To assure proper engine lubrication, the engine oil must be maintained at the correct level. Check the oil level at regular intervals, such as every fuel stop. Fig. 8 - The best time to check the oil level is about 5 minutes after a fully warmed-up engine is shut off, or before starting the vehicle after it has sat overnight. Refer to (Fig. 8), for engine oil fill and dipstick locations. Fig. 9 - Checking the oil while the vehicle is on level ground, will improve the accuracy of the oil level readings. For the, 3.3/3.8L engines, maintain the oil level between the MIN and MAX markings on the dipstick (Fig. 9). Adding one quart of oil when the reading is at the MIN mark will result in a MAX reading on these engines.
2000 | Plymouth Truck | Grand Voyager | V6-3.3L VIN G Flex Fuel | Heating and Air Conditioning ¦Service and Repair, Procedures: System Leak Checking | WARNING: R-134a SERVICE EQUIPMENT OR VEHICLE A/C SYSTEM SHOULD NOT BE PRESSURE TESTED OR LEAK TESTED WITH COMPRESSED AIR. SOME MIXTURES OF AIR/R-134a HAVE BEEN SHOWN TO BE COMBUSTIBLE AT ELEVATED PRESSURES. THESE MIXTURES ARE POTENTIALLY DANGEROUS AND MAY RESULT IN FIRE OR EXPLOSION CAUSING INJURY OR PROPERTY DAMAGE. If the A/C system is not cooling properly, determine if the refrigerant system is fully charged with R-134a. This is accomplished by performing a system Charge Level-Check or Fill. If while performing this test A/C liquid line pressure is less than 207 kPa (30 psi) proceed to Empty Refrigerant System Leak Test. If liquid line pressure is greater than 207 kPa (30 psi) proceed to low refrigerant level leak test. If the refrigerant system is empty or low in refrigerant charge, a leak at any line fitting or component seal is likely. A review of the fittings, lines and components for oily residue is an indication of the leak location. To detect a leak in the refrigerant system, perform one of the following procedures as indicated by the symptoms. WARNING: AVOID BREATHING A/C REFRIGERANT AND LUBRICANT VAPOR OR MIST. EXPOSURE MAY IRRITATE EYES, NOSE AND THROAT. USE ONLY APPROVED SERVICE EQUIPMENT MEETING SAE REQUIREMENTS TO DISCHARGE R-134a SYSTEM. IF ACCIDENTAL SYSTEM DISCHARGE OCCURS, VENTILATE WORK AREA BEFORE RESUMING SERVICE. Empty Refrigerant System Leak Test 1. Evacuate the refrigerant system to the lowest degree of vacuum possible (about 28 in Hg.). Determine if the system holds a vacuum for 15 minutes. If vacuum is held, a leak is probably not present. If system will not maintain vacuum level, proceed with this procedure. 2. Prepare a 0.284 Kg. (10 oz.) refrigerant charge to be injected into the system. 3. Connect and dispense 0.284 Kg. (10 oz.) of refrigerant into the evacuated refrigerant system. 4. Proceed to step two of Low Refrigerant Level Leak Test. Low Refrigerant Level Leak Test 1. Determine if there is any (R-134a) refrigerant in the system. Use the scan tool (DRB III) under the menu Systems Sensors-A/C Pressure test or pressure gauge liquid line temperature partial charge check. See system charge level check or fill for procedure. 2. Position the vehicle in a wind free work area. This will aid in detecting small leaks. 3. Bring the refrigerant system up to operating temperature and pressure. This is done by allowing the engine to run for five minutes with the system set to the following: + Transaxle in Park + Engine Idling at 700 rpm + A/C Controls Set in 100 percent outside air + Full Panel Mode + Blower motor ON HIGH + A/C in the ON position + Front Windows Open. + Rear Air Off (If Equipped) - CAUTION: A leak detector designed for R-12 refrigerant will not detect leaks in a R-134a refrigerant system. 4. Shut OFF the vehicle and wait 2 to 7 minutes. Then use an Electronic Leak Detector that is designed to detect R-134a type refrigerant and search for leaks. Fittings, lines, or components that appear to be oily usually indicates a refrigerant leak. To inspect the evaporator core for leaks, insert the leak detector probe into the recirculating air door opening or a heat duct. - If a thorough leak check has been completed without indication of a leak, proceed to System Charge Level-Check or Fill.
2000 | Plymouth Truck | Grand Voyager | V6-3.3L VIN G Flex Fuel | Leak Detection Pump ¦Service and Repair, Procedures: Leak Detection Pump Replacement | REMOVAL Fig. 9 Leak Detection Pump - The Leak Detection Pump (LDP) is located under the driver's side in the cast cradle under the steering gear. 1. Raise and support vehicle on a hoist. Fig. 10 Leak Detection Pump Connector Lock 2. Push locking tab on connector to unlock. 3. Push down on connector latch and pull connector from pump. 4. Remove hoses. 5. Remove bolts holding LDP and bracket to cradle. 6. Remove bracket from LDP. INSTALLATION 1. Install LDP to bracket. 2. Install LDP and bracket to cradle. Torque bolts to 9.5 14 Nm (85 125 in. lbs.). Before installing hoses to LDP, make sure they are not cracked or split. If a hose leaks, it will cause the Check Engine Lamp to illuminate. 3. Install hoses to LDP. 4. Plug electrical connector into LDP. 5. Push connector locking tab into place. 6. Lower vehicle. 7. Using DRB scan tool, verify proper operation of LDP.
2000 | Plymouth Truck | Grand Voyager | V6-3.3L VIN G Flex Fuel | Valve Body ¦Service and Repair, Procedures: 41TE Automatic Transaxle, Disassembly and Assembly | DISASSEMBLY Fig. 79 - (1)Remove manual shaft seal (Fig. 79). Fig. 80 - (2)Remove Transmission Range Sensor retaining screw (Fig. 80). Fig. 81 - (3)Remove Manual Shaft/Rooster Comb and Transmission Range Sensor (Fig. 81). Fig. 82 - (4)Remove 2/4 Accumulator Retaining Plate (Fig. 82). Fig. 83 - (5)Remove 2/4 Accumulator components as shown in (Fig. 83). Fig. 84 - (6)Remove Valve Body to Transfer Plate screws (Fig. 84). Fig. 85 - (7)Invert assembly and remove Transfer Plate. Beware of loose check balls. Fig. 86 - (8)Remove oil screen (Fig. 86). Fig. 87 - (9)Remove the overdrive clutch (# 5) check valve (Fig. 87) Fig. 88 - (10)Remove separator plate (Fig. 88). Fig. 89 - (11)Remove thermal valve (Fig. 89). Fig. 90 - (12)Remove check balls (Fig. 90). - NOTE: Tag all valve/spring assemblies for reassembly identification. Fig. 91 - (13)Remove dual retainer plate using Tool 6301 (Fig. 91). Fig. 92 - (14)Remove regulator valve spring retainer (Fig. 92). Fig. 93 - (15)Remove the vent reservoir check valve retainer (Fig. 93). Fig. 94 - (16)Remove vent reservoir check valve and spring (Fig. 94). Fig. 95 - (17)Remove remaining retainers as shown in (Fig. 95). Fig. 96 - (18)Remove valves and springs as shown in (Fig. 96). - NOTE: Refer to Cleaning and Inspection for cleaning procedures. ASSEMBLY - (1)Install valves and springs as shown in (Fig. 96). Fig. 97 - (2)Install regulator valve spring retainer (Fig. 97). Fig. 98 - (3)Install dual retainer plate using Tool 6301 (Fig. 98). Fig. 99 - (4)Install vent reservoir check valve and spring (Fig. 99). Fig. 100 - (5)Install the vent reservoir check valve retainer (Fig. 100). Fig. 101 - (6)Verify that all retainers are installed as shown in (Fig. 101). Retainers should be flush or below valve body surface. Fig. 102 - (7)Install check balls into position as shown in (Fig. 102). If necessary, secure them with petrolatum or transmission assembly gel for assembly ease. Fig. 103 - (8)Install thermal valve into transfer plate (Fig. 103). Fig. 104 - (9)Install separator plate to valve body (Fig. 104). Fig. 105 - (10)Install the overdrive clutch (# 5) check valve to separator plate (Fig. 105) Fig. 106 - (11)Install oil screen to separator plate (Fig. 106). Fig. 107 - (12)Install transfer plate to valve body and separator plate. Make sure oil screen and # 5 check valve do not bind (Fig. 107). Fig. 108 - (13)Install twenty-four transfer plate to valve body screws (Fig. 108) and torque to 5 Nm (45 in. lbs.). Fig. 109 - (14)Install 2/4 Accumulator components as shown in (Fig. 109). Fig. 110 - (15)Torque 2/4 Accumulator retainer to 5 Nm (45 in. lbs.) (Fig. 110). Fig. 111 - (16)Install Manual Shaft/Rooster Comb and Transmission Range Sensor (Fig. 111). Fig. 112 - (17)Make sure Manual Valve control pin is contained within the rooster comb slot (Fig. 112). Install Transmission Range Sensor retaining screw (Fig. 112) and torque to 5 Nm (45 in. lbs.). Fig. 113 - (18)Install manual shaft seal (Fig. 113).
2000 | Plymouth Truck | Grand Voyager | V6-3.3L VIN G Flex Fuel | Automatic Transmission/Transaxle ¦Service and Repair, Procedures: Standard Service Procedures, Oil Pump Volume Check | Measuring oil pump output volume will determine if sufficient flow to the transmission oil cooler exists, and whether or not an internal transmission failure is present. - Verify that transmission fluid is at the proper level. Refer to Fluid Level and Condition. If adding fluid is necessary, fill to the proper level with Mopar ATF+3 (Automatic Transmission Fluid-Type 7176). The following procedure is to check oil pump output volume: - (1)Disconnect the To cooler line at the oil cooler inlet and place a collecting container under the disconnected line. - CAUTION: With the fluid set at the proper level, fluid collection should not exceed (1) quart or internal damage to the transmission may occur. - (2)Start engine and run at curb idle speed, with the shift selector in neutral. - (3)If one quart of ATF is collected in 20 seconds or less, flow is within acceptable limits. If fluid flow is intermittent or it takes more than 20 seconds to collect one quart of ATF. - (4)Inspect the cooler hose for damage. Replace if necessary. - (5)Connect the To cooler hose to the oil cooler inlet and torque clamp to 2 Nm (20 in. lbs.) torque. - (6)Refill the transaxle to proper level with Mopar ATF+3 (Automatic Transmission Fluid-Type 7176).
2000 | Plymouth Truck | Grand Voyager | V6-3.3L VIN G Flex Fuel | Fluid - A/T ¦Service and Repair, Procedures: 40/41TE, Fluid Level and Condition Check | STANDARD PROCEDURE - FLUID LEVEL AND CONDITION CHECK - NOTE: Only transmission fluid of the type labeled Mopar ATF+4 (Automatic Transmission Fluid-Type 9602) should be used in this transaxle. FLUID LEVEL CHECK - The transmission sump has a fluid level indicator (dipstick) to check oil similar to most automatic transmissions. It is located on the left side of the engine. Be sure to wipe all dirt from dipstick handle before removing. - The torque converter fills in both the P Park and N Neutral positions. Place the selector lever in P Park to be sure that the fluid level check is accurate. The engine should be running at idle speed for at least one minute, with the vehicle on level ground. At normal operating temperature (approximately 82°C or 180°F.), the fluid level is correct if it is in the HOT region (cross-hatched area) on the oil level indicator (Fig. 214). The fluid level should be within the WARM range of the dipstick at 70°F fluid temperature. FLUID LEVEL CHECK USING DRB - NOTE: Engine and Transaxle should be at normal operating temperature before performing this procedure. 1. Start engine and apply parking brake. 2. Hook up DRB scan tool and select transmission. 3. Select sensors. 4. Read the transmission temperature value. 5. Compare the fluid temperature value with the fluid temperature chart (Fig. 215). 6. Adjust transmission fluid level shown on the indicator according to the chart. 7. Check transmission for leaks. - Low fluid level can cause a variety of conditions because it allows the pump to take in air along with the fluid. As in any hydraulic system, air bubbles make the fluid spongy, therefore, pressures will be low and build up slowly. - Improper filling can also raise the fluid level too high. When the transaxle has too much fluid, the gears churn up foam and cause the same conditions, which occur with a low fluid level. - In either case, air bubbles can cause overheating and/or fluid oxidation, and varnishing. This can interfere with normal valve, clutch, and accumulator operation. Foaming can also result in fluid escaping from the transaxle vent where it may be mistaken for a leak. FLUID CONDITION - Along with fluid level, it is important to check the condition of the fluid. When the fluid smells burned, and is contaminated with metal or friction material particles, a complete transaxle recondition is probably required. Be sure to examine the fluid on the dipstick closely. If there is any doubt about its condition, drain out a sample for a double check. - Mopar ATF+4 (Automatic Transmission Fluid Type 9602) when new is red in color. The ATF is dyed red so it can be identified from other fluids used in the vehicle such as engine oil or antifreeze. The red color is not permanent and is not an indicator of fluid condition. As the vehicle is driven, the ATF will begin to look darker in color and may eventually become brown. This is normal. A dark brown/black fluid accompanied with a burnt odor and/or deterioration in shift quality may indicate fluid deterioration or transmission component failure. - After the fluid has been checked, seat the dipstick fully to seal out water and dirt.
2000 | Plymouth Truck | Grand Voyager | V6-3.3L VIN G Flex Fuel | Automatic Transmission/Transaxle ¦Service and Repair, Procedures: Standard Service Procedures, Fluid Level and Condition Check, 31TH 3 Speed | STANDARD PROCEDURE - FLUID LEVEL AND CONDITION CHECK - NOTE: The transmission and differential sump have a common oil sump with a communicating opening between the two. FLUID LEVEL CHECK - The torque converter fills in both the P Park and N Neutral positions. Place the selector lever in P Park to be sure that the fluid level check is accurate. The engine should be running at idle speed for at least one minute, with the vehicle on level ground. This will assure complete oil level stabilization between differential and transmission. The fluid should be at normal operating temperature (approximately 82°C or 180°F.). The fluid level is correct if it is in the HOT region (crosshatched area) on the fluid level indicator (Fig. 165). - Low fluid level can cause a variety of conditions because it allows the pump to take in air along with the fluid. As in any hydraulic system, air bubbles make the fluid spongy, therefore, pressures will be low and build up slowly. - Improper filling can also raise the fluid level too high. When the transaxle has too much fluid, the gears churn up foam and cause the same conditions, which occur with a low fluid level. - In either case, the air bubbles can cause overheating, fluid oxidation, and varnishing. This can interfere with normal valve, clutch, and servo operation. Foaming can also result in fluid escaping from the transaxle dipstick where it may be mistaken for a leak. - Along with fluid level, it is important to check the condition of the fluid. When the fluid smells burned, and is contaminated with metal or friction material particles, a complete transaxle overhaul is needed. Be sure to examine the fluid on the dipstick closely. If there is any doubt about its condition, drain out a sample for a double check. FLUID CONDITION - Along with fluid level, it is important to check the condition of the fluid. When the fluid smells burned, and is contaminated with metal or friction material particles, a complete transaxle recondition is needed. Be sure to examine the fluid on the dipstick closely. If there is any doubt about its condition, drain out a sample for a double check. - Mopar ATF +4 (Automatic Transmission Fluid Type 9602) when new is red in color. The ATF is dyed red so it can be identified from other fluids used in the vehicle such as engine oil or antifreeze. The red color is not permanent and is not an indicator of fluid condition. As the vehicle is driven, the ATF will begin to look darker in color and may eventually become brown. This is normal. ATF +4 also has a unique odor that may change with age. Consequently, odor and color cannot be used to indicate the fluid condition or the need for a fluid change. - After the fluid has been checked, seat the dipstick fully to seal out water and dirt.
2000 | Plymouth Truck | Grand Voyager | V6-3.3L VIN G Flex Fuel | Automatic Transmission/Transaxle ¦Service and Repair, Procedures: Standard Service Procedures, Fluid Level and Condition Check, 41TE 4 Speed | STANDARD PROCEDURE - FLUID LEVEL AND CONDITION CHECK - NOTE: Only transmission fluid of the type labeled Mopar ATF +4 (Automatic Transmission Fluid-Type 9602) should be used in this transaxle. FLUID LEVEL CHECK - The transmission sump has a fluid level indicator (dipstick) to check oil similar to most automatic transmissions. It is located on the left side of the engine. Be sure to wipe all dirt from dipstick handle before removing. - The torque converter fills in both the P Park and N Neutral positions. Place the selector lever in P Park to be sure that the fluid level check is accurate. The engine should be running at idle speed for at least one minute, with the vehicle on level ground. At normal operating temperature (approximately 82°C or 180°F.), the fluid level is correct if it is in the HOT region (cross-hatched area) on the oil level indicator (Fig. 214). The fluid level should be within the WARM range of the dipstick at 70°F fluid temperature. FLUID LEVEL CHECK USING DRB - NOTE: Engine and Transaxle should be at normal operating temperature before performing this procedure. 1. Start engine and apply parking brake. 2. Hook up DRB scan tool and select transmission. 3. Select sensors. 4. Read the transmission temperature value. 5. Compare the fluid temperature value with the fluid temperature chart (Fig. 215). 6. Adjust transmission fluid level shown on the indicator according to the chart. 7. Check transmission for leaks. - Low fluid level can cause a variety of conditions because it allows the pump to take in air along with the fluid. As in any hydraulic system, air bubbles make the fluid spongy, therefore, pressures will be low and build up slowly. - Improper filling can also raise the fluid level too high. When the transaxle has too much fluid, the gears churn up foam and cause the same conditions, which occur with a low fluid level. - In either case, air bubbles can cause overheating and/or fluid oxidation, and varnishing. This can interfere with normal valve, clutch, and accumulator operation. Foaming can also result in fluid escaping from the transaxle vent where it may be mistaken for a leak. FLUID CONDITION - Along with fluid level, it is important to check the condition of the fluid. When the fluid smells burned, and is contaminated with metal or friction material particles, a complete transaxle recondition is probably required. Be sure to examine the fluid on the dipstick closely. If there is any doubt about its condition, drain out a sample for a double check. - Mopar ATF +4 (Automatic Transmission Fluid Type 9602) when new is red in color. The ATF is dyed red so it can be identified from other fluids used in the vehicle such as engine oil or antifreeze. The red color is not permanent and is not an indicator of fluid condition. As the vehicle is driven, the ATF will begin to look darker in color and may eventually become brown. This is normal. ATF +4 also has a unique odor that may change with age. Consequently, odor and color cannot be used to indicate the fluid condition or the need for a fluid change. - After the fluid has been checked, seat the dipstick fully to seal out water and dirt.
2000 | Plymouth Truck | Grand Voyager | V6-3.3L VIN R | Vacuum Brake Booster ¦Service and Repair, Procedures | REMOVAL CAUTION: Reserve vacuum in the booster must be pumped down (removed) before removing master cylinder from vacuum booster. This is necessary to prevent the vacuum booster from sucking in any contamination as the master cylinder is removed. This can be done simply by pumping the brake pedal, with the vehicle's engine not running, until a firm feeling brake pedal is achieved. 1. With engine not running, pump the brake pedal until a firm pedal is achieved (4 5 strokes). 2. Remove both battery cables from battery. 3. Remove the battery thermal guard and the battery from the battery tray. 4. Remove the air inlet resonator and hoses as an assembly from the throttle body and air cleaner housing. 5. If vehicle is equipped with speed control, unplug wiring harness connector from the speed control servo. Then disconnect vacuum lines from the speed control servo and vacuum reservoir on battery tray. 6. Remove bolt attaching the speed control servo bracket to the battery tray. Slide the bracket forward to unhook it from the battery tray and remove. 7. Remove the 2 bolts and the nut attaching the battery tray to the body of the vehicle. 8. Remove the wiring harness connector from the EGR valve transducer. 9. Remove wiring harness connectors from throttle position sensor and AIS motor on throttle body. 10. Remove the 2 bolts attaching the throttle body to the intake manifold and the clip attaching the wiring harness to the throttle cable bracket. Then remove the throttle body and throttle cable bracket as an assembly from the intake manifold. 11. Remove wiring harness connector from brake fluid level sensor in master cylinder fluid reservoir. 12. Clean the area where the master cylinder assembly attaches to the power brake booster. Use only a solvent such as Mopar Brake Parts Cleaner or an equivalent. 13. Remove clip, attaching drain hose for wiper module to brake tube at master cylinder. Remove drain hose from wiper module. Remove the 2 nuts, attaching the master cylinder to the vacuum booster . - NOTE: It is not necessary to remove the brake tubes from the master cylinder when removing the master cylinder from the vacuum booster. 14. Remove master cylinder and brake tubes as an assembly from the vacuum booster. When master cylinder is removed, lay it out of the way on top of the left motor mount 15. Remove the EGR Valve and the vacuum transducer as an assembly from the intake manifold. 16. Disconnect vacuum hose from check valve located on vacuum booster. DO NOT REMOVE CHECK VALVE FROM POWER BRAKE BOOSTER. 17. Locate the vacuum booster input rod to brake pedal connection under the instrument panel. Position a small screwdriver between the center tang on the power brake booster input rod to brake pedal pin retaining clip. 18. Rotate screwdriver enough to allow retaining clip center tang to pass over end of brake pedal pin. Then pull retaining clip off brake pedal pin. Discard retaining clip. It is not to be reused. Replace only with a new retaining clip when assembling. 19. Remove the 4 nuts attaching the power brake vacuum booster to the dash panel. Nuts are accessible from under dash panel in area of the steering column and pedal bracket assembly. 20. From outside the vehicle, slide power brake vacuum booster forward until its mounting studs clear dash panel. Then tilt the booster up and toward the center of vehicle to remove. - CAUTION: Do not attempt to disassemble the power brake vacuum booster it is to be serviced ONLY as a complete assembly. INSTALLATION CAUTION: When installing the power brake vacuum booster in the vehicle be sure the heater hoses do not become trapped between the booster and the dash panel of the vehicle. 1. Position vacuum booster on dash panel using the reverse procedure of its removal. 2. Install the 4 nuts mounting the vacuum booster to the dash panel. Tighten the 4 mounting nuts to a torque of 29 Nm (250 inch lbs.). 3. Using lubriplate, or an equivalent, coat the surface of the brake pedal pin where it contacts the vacuum booster input rod. - CAUTION: When installing the brake pedal pin on the power brake vacuum booster input rod, do not re-use the old retaining clip. 4. Install vacuum booster input rod on brake pedal pin and install a NEW retaining clip. 5. Connect the vacuum hose on the check valve in the power brake vacuum booster. 6. Install EGR Valve and vacuum transducer on the intake manifold. Install and tighten the 2 EGR valve mounting bolts to a torque of 22 Nm (200 inch lbs.). - CAUTION: The master cylinder is used to create the seal for holding vacuum in the vacuum booster. The vacuum seal on the master cylinder MUST be replaced with a NEW seal whenever the master cylinder is removed from the vacuum booster. - CAUTION: When removing the vacuum seal from the master cylinder do not use a sharp tool. 7. Using a soft tool such as a trim stick, remove the vacuum seal from the master cylinder mounting flange. 8. Install a NEW vacuum seal on mounting flange of the master cylinder. 9. Position master cylinder on studs of vacuum booster, aligning push rod on vacuum booster with master cylinder piston. 10. Install the 2 nuts mounting the master cylinder to the vacuum booster. Tighten both mounting nuts to a torque of 25 Nm (225 inch lbs.). 11. Install the wiper module drain hose on the wiper module. Install the tie strap attaching the wiper module drain hose to brake tube at the master cylinder. Tie strap should be loosely tightened so as not to collapse the wiper module drain hose. 12. Install the wiring harness connector on the brake fluid level sensor in the master cylinder fluid reservoir. 13. Install the throttle body and throttle cable bracket on the intake manifold. Install the 2 bolts attaching the throttle body to the intake manifold and tighten to a torque of 25 Nm (225 inch lbs.) Install clip attaching the wiring harness to the throttle cable bracket. 14. Install the wiring harness connectors on the throttle position sensor and the AIS motor on throttle body. 15. Install the wiring harness connector on the EGR valve transducer. 16. Install the battery tray. Install the 2 bolts and the nut attaching the battery tray to the vehicle. Tighten the 2 bolts and the nut to a torque of 14 Nm (125 inch lbs.). 17. If vehicle is equipped with speed control, install the speed control servo and bracket on the battery tray. Install and securely tighten bolt attaching bracket to battery tray. 18. If vehicle is equipped with speed control, install the wiring harness connector on the speed control servo. Then connect the vacuum lines onto the speed control servo and vacuum reservoir on battery tray. 19. Install the air inlet resonator and hoses as an assembly on the throttle body and air cleaner housing. Securely tighten hose clamp at air cleaner housing and throttle body. 20. Install the battery and the battery thermal guard. 21. Install the battery cables on the battery. 22. Check the operation of the stop lamp switch and adjust if necessary.
2000 | Plymouth Truck | Grand Voyager | V6-3.3L VIN R | Valve ¦Service and Repair, Procedures: Removal and Installation | REMOVAL 1. With cylinder head removed, compress valve springs using Valve Spring Compressor Tool C-3422-B with adapter 6412. 2. Remove valve retaining locks, valve spring retainers, valve stem seals and valve springs. 3. Before removing valves, remove any burrs from valve stem lock grooves to prevent damage to the valve guides. Identify valves to insure installation in original location. VALVE INSTALLATION 1. Coat valve stems with clean engine oil and insert them in cylinder head. Fig. 64 2. Check valve tip to spring seat dimensions A after grinding the valve seats or faces. Grind valve tip to give 49.541 to 51.271 mm (1.950 to 2.018 inch) over spring seat when installed in the head (Fig. 64). Check valve tip for scoring, if necessary, the tip chamfer should be reground to prevent seal damage when the valve is installed. Fig. 65 3. Install valve spring seat spacer on head (Fig. 65). 4. Install new cup seals on all valve stems and over valve guides (Fig. 64). Install valve springs and valve retainers (Fig. 65). 5. Compress valve springs with Valve Spring Compressor Tool C-3422-B, with adapter 6412 install locks and release tool. If valves and/or seats are reground, measure the installed height of springs dimension B. make sure measurements are taken from top of spring seat to the bottom surface of spring retainer. If height is greater than 1-19/32 inches, (40.6 mm), install a 1/32 inch (0.794 mm) spacer in head counterbore to bring spring height back to normal 1-17/32 to 1-19/32 inch (39.1 to 40.6 mm).
2000 | Plymouth Truck | Grand Voyager | V6-3.3L VIN R | Cooling System ¦Service and Repair, Procedures: Coolant Level Check | Do not remove radiator cap for routine coolant level inspections. - The coolant reserve system provides a quick visual method for determining the coolant level without removing the radiator cap. With the engine cold and not running, simply observe the level of the coolant in the recovery/reserve container. The coolant level should be between the MIN and MAX marks.
2000 | Plymouth Truck | Grand Voyager | V6-3.3L VIN R | Fuel Tank ¦Service and Repair, Procedures: Fuel Tank Draining | 1. Release fuel system pressure, refer to the Fuel System Release Procedure. - See: Fuel Pressure Release 2. Insert a 1/4 inch siphon (max. O. D. 5/16) hose from a portable fuel siphoning tank through the fuel filler neck opening into the fuel tank. Hose most have a 30 degree angle cut on the end to bypass the check valve in the end of the filler neck. Refer to the siphoning tank's Manufacturing Instructions. - See: Fuel Tank 3. Drain fuel from fuel tank into siphoning tank.
2000 | Plymouth Truck | Grand Voyager | V6-3.3L VIN R | Valve Spring ¦Service and Repair, Procedures: Off Vehicle Service | REMOVAL 1. With cylinder head removed, compress valve springs using Valve Spring Compressor Tool C-3422-B with adapter 6412. 2. Remove valve retaining locks, valve spring retainers, valve stem seals and valve springs. 3. Before removing valves, remove any burrs from valve stem lock grooves to prevent damage to the valve guides. Identify valves to insure installation in original location. VALVE INSTALLATION 1. Coat valve stems with clean engine oil and insert them in cylinder head. Fig. 64 2. Check valve tip to spring seat dimensions A after grinding the valve seats or faces. Grind valve tip to give 49.541 to 51.271 mm (1.950 to 2.018 inch) over spring seat when installed in the head (Fig. 64). Check valve tip for scoring, if necessary, the tip chamfer should be reground to prevent seal damage when the valve is installed. Fig. 65 3. Install valve spring seat spacer on head (Fig. 65). 4. Install new cup seals on all valve stems and over valve guides (Fig. 64). Install valve springs and valve retainers (Fig. 65). 5. Compress valve springs with Valve Spring Compressor Tool C-3422-B, with adapter 6412 install locks and release tool. If valves and/or seats are reground, measure the installed height of springs dimension B. make sure measurements are taken from top of spring seat to the bottom surface of spring retainer. If height is greater than 1-19/32 inches, (40.6 mm), install a 1/32 inch (0.794 mm) spacer in head counterbore to bring spring height back to normal 1-17/32 to 1-19/32 inch (39.1 to 40.6 mm).
2000 | Plymouth Truck | Grand Voyager | V6-3.3L VIN R | Automatic Transmission/Transaxle ¦Service and Repair, Procedures: 40/41TE, Overhaul (Subassemblies), Valve Body | DISASSEMBLY Fig. 79 - (1)Remove manual shaft seal (Fig. 79). Fig. 80 - (2)Remove Transmission Range Sensor retaining screw (Fig. 80). Fig. 81 - (3)Remove Manual Shaft/Rooster Comb and Transmission Range Sensor (Fig. 81). Fig. 82 - (4)Remove 2/4 Accumulator Retaining Plate (Fig. 82). Fig. 83 - (5)Remove 2/4 Accumulator components as shown in (Fig. 83). Fig. 84 - (6)Remove Valve Body to Transfer Plate screws (Fig. 84). Fig. 85 - (7)Invert assembly and remove Transfer Plate. Beware of loose check balls. Fig. 86 - (8)Remove oil screen (Fig. 86). Fig. 87 - (9)Remove the overdrive clutch (# 5) check valve (Fig. 87) Fig. 88 - (10)Remove separator plate (Fig. 88). Fig. 89 - (11)Remove thermal valve (Fig. 89). Fig. 90 - (12)Remove check balls (Fig. 90). - NOTE: Tag all valve/spring assemblies for reassembly identification. Fig. 91 - (13)Remove dual retainer plate using Tool 6301 (Fig. 91). Fig. 92 - (14)Remove regulator valve spring retainer (Fig. 92). Fig. 93 - (15)Remove the vent reservoir check valve retainer (Fig. 93). Fig. 94 - (16)Remove vent reservoir check valve and spring (Fig. 94). Fig. 95 - (17)Remove remaining retainers as shown in (Fig. 95). Fig. 96 - (18)Remove valves and springs as shown in (Fig. 96). - NOTE: Refer to Cleaning and Inspection for cleaning procedures. ASSEMBLY - (1)Install valves and springs as shown in (Fig. 96). Fig. 97 - (2)Install regulator valve spring retainer (Fig. 97). Fig. 98 - (3)Install dual retainer plate using Tool 6301 (Fig. 98). Fig. 99 - (4)Install vent reservoir check valve and spring (Fig. 99). Fig. 100 - (5)Install the vent reservoir check valve retainer (Fig. 100). Fig. 101 - (6)Verify that all retainers are installed as shown in (Fig. 101). Retainers should be flush or below valve body surface. Fig. 102 - (7)Install check balls into position as shown in (Fig. 102). If necessary, secure them with petrolatum or transmission assembly gel for assembly ease. Fig. 103 - (8)Install thermal valve into transfer plate (Fig. 103). Fig. 104 - (9)Install separator plate to valve body (Fig. 104). Fig. 105 - (10)Install the overdrive clutch (# 5) check valve to separator plate (Fig. 105) Fig. 106 - (11)Install oil screen to separator plate (Fig. 106). Fig. 107 - (12)Install transfer plate to valve body and separator plate. Make sure oil screen and # 5 check valve do not bind (Fig. 107). Fig. 108 - (13)Install twenty-four transfer plate to valve body screws (Fig. 108) and torque to 5 Nm (45 in. lbs.). Fig. 109 - (14)Install 2/4 Accumulator components as shown in (Fig. 109). Fig. 110 - (15)Torque 2/4 Accumulator retainer to 5 Nm (45 in. lbs.) (Fig. 110). Fig. 111 - (16)Install Manual Shaft/Rooster Comb and Transmission Range Sensor (Fig. 111). Fig. 112 - (17)Make sure Manual Valve control pin is contained within the rooster comb slot (Fig. 112). Install Transmission Range Sensor retaining screw (Fig. 112) and torque to 5 Nm (45 in. lbs.). Fig. 113 - (18)Install manual shaft seal (Fig. 113).
2000 | Plymouth Truck | Grand Voyager | V6-3.3L VIN R | Engine ¦Service and Repair, Procedures: On-Vehicle Service, Engine Oil Level Check | Checking Oil Level - To assure proper engine lubrication, the engine oil must be maintained at the correct level. Check the oil level at regular intervals, such as every fuel stop. Fig. 8 - The best time to check the oil level is about 5 minutes after a fully warmed-up engine is shut off, or before starting the vehicle after it has sat overnight. Refer to (Fig. 8), for engine oil fill and dipstick locations. Fig. 9 - Checking the oil while the vehicle is on level ground, will improve the accuracy of the oil level readings. For the, 3.3/3.8L engines, maintain the oil level between the MIN and MAX markings on the dipstick (Fig. 9). Adding one quart of oil when the reading is at the MIN mark will result in a MAX reading on these engines.
2000 | Plymouth Truck | Grand Voyager | V6-3.3L VIN R | Heating and Air Conditioning ¦Service and Repair, Procedures: System Leak Checking | WARNING: R-134a SERVICE EQUIPMENT OR VEHICLE A/C SYSTEM SHOULD NOT BE PRESSURE TESTED OR LEAK TESTED WITH COMPRESSED AIR. SOME MIXTURES OF AIR/R-134a HAVE BEEN SHOWN TO BE COMBUSTIBLE AT ELEVATED PRESSURES. THESE MIXTURES ARE POTENTIALLY DANGEROUS AND MAY RESULT IN FIRE OR EXPLOSION CAUSING INJURY OR PROPERTY DAMAGE. If the A/C system is not cooling properly, determine if the refrigerant system is fully charged with R-134a. This is accomplished by performing a system Charge Level-Check or Fill. If while performing this test A/C liquid line pressure is less than 207 kPa (30 psi) proceed to Empty Refrigerant System Leak Test. If liquid line pressure is greater than 207 kPa (30 psi) proceed to low refrigerant level leak test. If the refrigerant system is empty or low in refrigerant charge, a leak at any line fitting or component seal is likely. A review of the fittings, lines and components for oily residue is an indication of the leak location. To detect a leak in the refrigerant system, perform one of the following procedures as indicated by the symptoms. WARNING: AVOID BREATHING A/C REFRIGERANT AND LUBRICANT VAPOR OR MIST. EXPOSURE MAY IRRITATE EYES, NOSE AND THROAT. USE ONLY APPROVED SERVICE EQUIPMENT MEETING SAE REQUIREMENTS TO DISCHARGE R-134a SYSTEM. IF ACCIDENTAL SYSTEM DISCHARGE OCCURS, VENTILATE WORK AREA BEFORE RESUMING SERVICE. Empty Refrigerant System Leak Test 1. Evacuate the refrigerant system to the lowest degree of vacuum possible (about 28 in Hg.). Determine if the system holds a vacuum for 15 minutes. If vacuum is held, a leak is probably not present. If system will not maintain vacuum level, proceed with this procedure. 2. Prepare a 0.284 Kg. (10 oz.) refrigerant charge to be injected into the system. 3. Connect and dispense 0.284 Kg. (10 oz.) of refrigerant into the evacuated refrigerant system. 4. Proceed to step two of Low Refrigerant Level Leak Test. Low Refrigerant Level Leak Test 1. Determine if there is any (R-134a) refrigerant in the system. Use the scan tool (DRB III) under the menu Systems Sensors-A/C Pressure test or pressure gauge liquid line temperature partial charge check. See system charge level check or fill for procedure. 2. Position the vehicle in a wind free work area. This will aid in detecting small leaks. 3. Bring the refrigerant system up to operating temperature and pressure. This is done by allowing the engine to run for five minutes with the system set to the following: + Transaxle in Park + Engine Idling at 700 rpm + A/C Controls Set in 100 percent outside air + Full Panel Mode + Blower motor ON HIGH + A/C in the ON position + Front Windows Open. + Rear Air Off (If Equipped) - CAUTION: A leak detector designed for R-12 refrigerant will not detect leaks in a R-134a refrigerant system. 4. Shut OFF the vehicle and wait 2 to 7 minutes. Then use an Electronic Leak Detector that is designed to detect R-134a type refrigerant and search for leaks. Fittings, lines, or components that appear to be oily usually indicates a refrigerant leak. To inspect the evaporator core for leaks, insert the leak detector probe into the recirculating air door opening or a heat duct. - If a thorough leak check has been completed without indication of a leak, proceed to System Charge Level-Check or Fill.
2000 | Plymouth Truck | Grand Voyager | V6-3.3L VIN R | Leak Detection Pump ¦Service and Repair, Procedures: Leak Detection Pump Replacement | REMOVAL Fig. 9 Leak Detection Pump - The Leak Detection Pump (LDP) is located under the driver's side in the cast cradle under the steering gear. 1. Raise and support vehicle on a hoist. Fig. 10 Leak Detection Pump Connector Lock 2. Push locking tab on connector to unlock. 3. Push down on connector latch and pull connector from pump. 4. Remove hoses. 5. Remove bolts holding LDP and bracket to cradle. 6. Remove bracket from LDP. INSTALLATION 1. Install LDP to bracket. 2. Install LDP and bracket to cradle. Torque bolts to 9.5 14 Nm (85 125 in. lbs.). Before installing hoses to LDP, make sure they are not cracked or split. If a hose leaks, it will cause the Check Engine Lamp to illuminate. 3. Install hoses to LDP. 4. Plug electrical connector into LDP. 5. Push connector locking tab into place. 6. Lower vehicle. 7. Using DRB scan tool, verify proper operation of LDP.
2000 | Plymouth Truck | Grand Voyager | V6-3.3L VIN R | Valve Body ¦Service and Repair, Procedures: 41TE Automatic Transaxle, Disassembly and Assembly | DISASSEMBLY Fig. 79 - (1)Remove manual shaft seal (Fig. 79). Fig. 80 - (2)Remove Transmission Range Sensor retaining screw (Fig. 80). Fig. 81 - (3)Remove Manual Shaft/Rooster Comb and Transmission Range Sensor (Fig. 81). Fig. 82 - (4)Remove 2/4 Accumulator Retaining Plate (Fig. 82). Fig. 83 - (5)Remove 2/4 Accumulator components as shown in (Fig. 83). Fig. 84 - (6)Remove Valve Body to Transfer Plate screws (Fig. 84). Fig. 85 - (7)Invert assembly and remove Transfer Plate. Beware of loose check balls. Fig. 86 - (8)Remove oil screen (Fig. 86). Fig. 87 - (9)Remove the overdrive clutch (# 5) check valve (Fig. 87) Fig. 88 - (10)Remove separator plate (Fig. 88). Fig. 89 - (11)Remove thermal valve (Fig. 89). Fig. 90 - (12)Remove check balls (Fig. 90). - NOTE: Tag all valve/spring assemblies for reassembly identification. Fig. 91 - (13)Remove dual retainer plate using Tool 6301 (Fig. 91). Fig. 92 - (14)Remove regulator valve spring retainer (Fig. 92). Fig. 93 - (15)Remove the vent reservoir check valve retainer (Fig. 93). Fig. 94 - (16)Remove vent reservoir check valve and spring (Fig. 94). Fig. 95 - (17)Remove remaining retainers as shown in (Fig. 95). Fig. 96 - (18)Remove valves and springs as shown in (Fig. 96). - NOTE: Refer to Cleaning and Inspection for cleaning procedures. ASSEMBLY - (1)Install valves and springs as shown in (Fig. 96). Fig. 97 - (2)Install regulator valve spring retainer (Fig. 97). Fig. 98 - (3)Install dual retainer plate using Tool 6301 (Fig. 98). Fig. 99 - (4)Install vent reservoir check valve and spring (Fig. 99). Fig. 100 - (5)Install the vent reservoir check valve retainer (Fig. 100). Fig. 101 - (6)Verify that all retainers are installed as shown in (Fig. 101). Retainers should be flush or below valve body surface. Fig. 102 - (7)Install check balls into position as shown in (Fig. 102). If necessary, secure them with petrolatum or transmission assembly gel for assembly ease. Fig. 103 - (8)Install thermal valve into transfer plate (Fig. 103). Fig. 104 - (9)Install separator plate to valve body (Fig. 104). Fig. 105 - (10)Install the overdrive clutch (# 5) check valve to separator plate (Fig. 105) Fig. 106 - (11)Install oil screen to separator plate (Fig. 106). Fig. 107 - (12)Install transfer plate to valve body and separator plate. Make sure oil screen and # 5 check valve do not bind (Fig. 107). Fig. 108 - (13)Install twenty-four transfer plate to valve body screws (Fig. 108) and torque to 5 Nm (45 in. lbs.). Fig. 109 - (14)Install 2/4 Accumulator components as shown in (Fig. 109). Fig. 110 - (15)Torque 2/4 Accumulator retainer to 5 Nm (45 in. lbs.) (Fig. 110). Fig. 111 - (16)Install Manual Shaft/Rooster Comb and Transmission Range Sensor (Fig. 111). Fig. 112 - (17)Make sure Manual Valve control pin is contained within the rooster comb slot (Fig. 112). Install Transmission Range Sensor retaining screw (Fig. 112) and torque to 5 Nm (45 in. lbs.). Fig. 113 - (18)Install manual shaft seal (Fig. 113).
2000 | Plymouth Truck | Grand Voyager | V6-3.3L VIN R | Automatic Transmission/Transaxle ¦Service and Repair, Procedures: Standard Service Procedures, Oil Pump Volume Check | Measuring oil pump output volume will determine if sufficient flow to the transmission oil cooler exists, and whether or not an internal transmission failure is present. - Verify that transmission fluid is at the proper level. Refer to Fluid Level and Condition. If adding fluid is necessary, fill to the proper level with Mopar ATF+3 (Automatic Transmission Fluid-Type 7176). The following procedure is to check oil pump output volume: - (1)Disconnect the To cooler line at the oil cooler inlet and place a collecting container under the disconnected line. - CAUTION: With the fluid set at the proper level, fluid collection should not exceed (1) quart or internal damage to the transmission may occur. - (2)Start engine and run at curb idle speed, with the shift selector in neutral. - (3)If one quart of ATF is collected in 20 seconds or less, flow is within acceptable limits. If fluid flow is intermittent or it takes more than 20 seconds to collect one quart of ATF. - (4)Inspect the cooler hose for damage. Replace if necessary. - (5)Connect the To cooler hose to the oil cooler inlet and torque clamp to 2 Nm (20 in. lbs.) torque. - (6)Refill the transaxle to proper level with Mopar ATF+3 (Automatic Transmission Fluid-Type 7176).
2000 | Plymouth Truck | Grand Voyager | V6-3.3L VIN R | Fluid - A/T ¦Service and Repair, Procedures: 40/41TE, Fluid Level and Condition Check | STANDARD PROCEDURE - FLUID LEVEL AND CONDITION CHECK - NOTE: Only transmission fluid of the type labeled Mopar ATF+4 (Automatic Transmission Fluid-Type 9602) should be used in this transaxle. FLUID LEVEL CHECK - The transmission sump has a fluid level indicator (dipstick) to check oil similar to most automatic transmissions. It is located on the left side of the engine. Be sure to wipe all dirt from dipstick handle before removing. - The torque converter fills in both the P Park and N Neutral positions. Place the selector lever in P Park to be sure that the fluid level check is accurate. The engine should be running at idle speed for at least one minute, with the vehicle on level ground. At normal operating temperature (approximately 82°C or 180°F.), the fluid level is correct if it is in the HOT region (cross-hatched area) on the oil level indicator (Fig. 214). The fluid level should be within the WARM range of the dipstick at 70°F fluid temperature. FLUID LEVEL CHECK USING DRB - NOTE: Engine and Transaxle should be at normal operating temperature before performing this procedure. 1. Start engine and apply parking brake. 2. Hook up DRB scan tool and select transmission. 3. Select sensors. 4. Read the transmission temperature value. 5. Compare the fluid temperature value with the fluid temperature chart (Fig. 215). 6. Adjust transmission fluid level shown on the indicator according to the chart. 7. Check transmission for leaks. - Low fluid level can cause a variety of conditions because it allows the pump to take in air along with the fluid. As in any hydraulic system, air bubbles make the fluid spongy, therefore, pressures will be low and build up slowly. - Improper filling can also raise the fluid level too high. When the transaxle has too much fluid, the gears churn up foam and cause the same conditions, which occur with a low fluid level. - In either case, air bubbles can cause overheating and/or fluid oxidation, and varnishing. This can interfere with normal valve, clutch, and accumulator operation. Foaming can also result in fluid escaping from the transaxle vent where it may be mistaken for a leak. FLUID CONDITION - Along with fluid level, it is important to check the condition of the fluid. When the fluid smells burned, and is contaminated with metal or friction material particles, a complete transaxle recondition is probably required. Be sure to examine the fluid on the dipstick closely. If there is any doubt about its condition, drain out a sample for a double check. - Mopar ATF+4 (Automatic Transmission Fluid Type 9602) when new is red in color. The ATF is dyed red so it can be identified from other fluids used in the vehicle such as engine oil or antifreeze. The red color is not permanent and is not an indicator of fluid condition. As the vehicle is driven, the ATF will begin to look darker in color and may eventually become brown. This is normal. A dark brown/black fluid accompanied with a burnt odor and/or deterioration in shift quality may indicate fluid deterioration or transmission component failure. - After the fluid has been checked, seat the dipstick fully to seal out water and dirt.
2000 | Plymouth Truck | Grand Voyager | V6-3.3L VIN R | Automatic Transmission/Transaxle ¦Service and Repair, Procedures: Standard Service Procedures, Fluid Level and Condition Check, 31TH 3 Speed | STANDARD PROCEDURE - FLUID LEVEL AND CONDITION CHECK - NOTE: The transmission and differential sump have a common oil sump with a communicating opening between the two. FLUID LEVEL CHECK - The torque converter fills in both the P Park and N Neutral positions. Place the selector lever in P Park to be sure that the fluid level check is accurate. The engine should be running at idle speed for at least one minute, with the vehicle on level ground. This will assure complete oil level stabilization between differential and transmission. The fluid should be at normal operating temperature (approximately 82°C or 180°F.). The fluid level is correct if it is in the HOT region (crosshatched area) on the fluid level indicator (Fig. 165). - Low fluid level can cause a variety of conditions because it allows the pump to take in air along with the fluid. As in any hydraulic system, air bubbles make the fluid spongy, therefore, pressures will be low and build up slowly. - Improper filling can also raise the fluid level too high. When the transaxle has too much fluid, the gears churn up foam and cause the same conditions, which occur with a low fluid level. - In either case, the air bubbles can cause overheating, fluid oxidation, and varnishing. This can interfere with normal valve, clutch, and servo operation. Foaming can also result in fluid escaping from the transaxle dipstick where it may be mistaken for a leak. - Along with fluid level, it is important to check the condition of the fluid. When the fluid smells burned, and is contaminated with metal or friction material particles, a complete transaxle overhaul is needed. Be sure to examine the fluid on the dipstick closely. If there is any doubt about its condition, drain out a sample for a double check. FLUID CONDITION - Along with fluid level, it is important to check the condition of the fluid. When the fluid smells burned, and is contaminated with metal or friction material particles, a complete transaxle recondition is needed. Be sure to examine the fluid on the dipstick closely. If there is any doubt about its condition, drain out a sample for a double check. - Mopar ATF +4 (Automatic Transmission Fluid Type 9602) when new is red in color. The ATF is dyed red so it can be identified from other fluids used in the vehicle such as engine oil or antifreeze. The red color is not permanent and is not an indicator of fluid condition. As the vehicle is driven, the ATF will begin to look darker in color and may eventually become brown. This is normal. ATF +4 also has a unique odor that may change with age. Consequently, odor and color cannot be used to indicate the fluid condition or the need for a fluid change. - After the fluid has been checked, seat the dipstick fully to seal out water and dirt.
2000 | Plymouth Truck | Grand Voyager | V6-3.3L VIN R | Automatic Transmission/Transaxle ¦Service and Repair, Procedures: Standard Service Procedures, Fluid Level and Condition Check, 41TE 4 Speed | STANDARD PROCEDURE - FLUID LEVEL AND CONDITION CHECK - NOTE: Only transmission fluid of the type labeled Mopar ATF +4 (Automatic Transmission Fluid-Type 9602) should be used in this transaxle. FLUID LEVEL CHECK - The transmission sump has a fluid level indicator (dipstick) to check oil similar to most automatic transmissions. It is located on the left side of the engine. Be sure to wipe all dirt from dipstick handle before removing. - The torque converter fills in both the P Park and N Neutral positions. Place the selector lever in P Park to be sure that the fluid level check is accurate. The engine should be running at idle speed for at least one minute, with the vehicle on level ground. At normal operating temperature (approximately 82°C or 180°F.), the fluid level is correct if it is in the HOT region (cross-hatched area) on the oil level indicator (Fig. 214). The fluid level should be within the WARM range of the dipstick at 70°F fluid temperature. FLUID LEVEL CHECK USING DRB - NOTE: Engine and Transaxle should be at normal operating temperature before performing this procedure. 1. Start engine and apply parking brake. 2. Hook up DRB scan tool and select transmission. 3. Select sensors. 4. Read the transmission temperature value. 5. Compare the fluid temperature value with the fluid temperature chart (Fig. 215). 6. Adjust transmission fluid level shown on the indicator according to the chart. 7. Check transmission for leaks. - Low fluid level can cause a variety of conditions because it allows the pump to take in air along with the fluid. As in any hydraulic system, air bubbles make the fluid spongy, therefore, pressures will be low and build up slowly. - Improper filling can also raise the fluid level too high. When the transaxle has too much fluid, the gears churn up foam and cause the same conditions, which occur with a low fluid level. - In either case, air bubbles can cause overheating and/or fluid oxidation, and varnishing. This can interfere with normal valve, clutch, and accumulator operation. Foaming can also result in fluid escaping from the transaxle vent where it may be mistaken for a leak. FLUID CONDITION - Along with fluid level, it is important to check the condition of the fluid. When the fluid smells burned, and is contaminated with metal or friction material particles, a complete transaxle recondition is probably required. Be sure to examine the fluid on the dipstick closely. If there is any doubt about its condition, drain out a sample for a double check. - Mopar ATF +4 (Automatic Transmission Fluid Type 9602) when new is red in color. The ATF is dyed red so it can be identified from other fluids used in the vehicle such as engine oil or antifreeze. The red color is not permanent and is not an indicator of fluid condition. As the vehicle is driven, the ATF will begin to look darker in color and may eventually become brown. This is normal. ATF +4 also has a unique odor that may change with age. Consequently, odor and color cannot be used to indicate the fluid condition or the need for a fluid change. - After the fluid has been checked, seat the dipstick fully to seal out water and dirt.
2000 | Plymouth Truck | Voyager | L4-2.4L VIN B | Vacuum Brake Booster ¦Service and Repair, Procedures | CAUTION: Reserve vacuum in the booster must be pumped down (removed) before removing master cylinder from vacuum booster. This is necessary to prevent the vacuum booster from sucking in any contamination as the master cylinder is removed. This can be done simply by pumping the brake pedal, with the vehicle's engine not running, until a firm feeling brake pedal is achieved. 1. With engine not running, pump brake pedal until a firm pedal is achieved (4 5 strokes). 2. Remove both battery cables from battery. 3. Remove the battery thermal guard and the battery from the battery tray. 4. Remove the air inlet resonator and hoses as an assembly from the throttle body and air cleaner housing. 5. If vehicle is equipped with speed control, unplug wiring harness connector from the speed control servo. Then disconnect vacuum lines from the speed control servo and vacuum reservoir on battery tray. 6. Remove bolt attaching the speed control servo bracket to the battery tray. Slide the bracket forward to unhook it from the battery tray and remove. 7. Remove the 2 bolts and the nut attaching the battery tray to the body. 8. Remove wiring harness connector from brake fluid level sensor in master cylinder fluid reservoir. 9. Clean the area where the master cylinder assembly attaches to the power brake booster. Use only a solvent such as Mopar Brake Parts Cleaner or an equivalent. 10. Remove clip attaching drain hose for wiper module to brake tube at master cylinder. Remove drain hose from wiper module. Remove the 2 nuts attaching the master cylinder to the vacuum booster. - NOTE: It is not necessary to remove the brake tubes from the master cylinder when removing the master cylinder from the vacuum booster. 11. Remove the master cylinder and brake tubes as an assembly from the vacuum booster. When master cylinder is removed, lay it out of the way on top of the left motor mount 12. Disconnect vacuum hose from check valve located on vacuum booster. DO NOT REMOVE CHECK VALVE FROM POWER BRAKE BOOSTER. 13. Locate the vacuum booster input rod to brake pedal attachment under instrument panel. Position a small screwdriver between the center tang on the vacuum booster input rod to brake pedal pin retaining clip. 14. Rotate screwdriver enough to allow retaining clip center tang to pass over end of brake pedal pin. Then pull retaining clip off brake pedal pin. Discard retaining clip. It is not to be reused. Replace only with a new retaining clip when assembled. 15. Remove the 4 nuts attaching the vacuum booster to the dash panel. Nuts are accessible from under dash panel in area of the steering column and pedal bracket assembly. 16. From outside the vehicle, slide vacuum booster forward until its mounting studs clear dash panel. Then tilt the booster up and toward the center of vehicle to remove. - CAUTION: Do not attempt to disassemble the vacuum booster it is to be serviced ONLY as a complete assembly. INSTALLATION CAUTION: When installing the vacuum booster in the vehicle be sure the heater hoses do not become trapped between the booster and the dash panel of the vehicle. 1. Position vacuum booster onto dash panel using the reverse procedure for its removal. 2. Install the 4 mounting nuts for the vacuum booster. Tighten the 4 mounting nuts to a torque of 29 Nm (250 inch lbs.). 3. Using lubriplate, or an equivalent, coat the surface of the brake pedal pin where it contacts the vacuum booster input rod. - CAUTION: When installing the brake pedal pin on the vacuum booster input rod, do not re-use the old retaining clip. 4. Connect the vacuum booster input rod on the brake pedal pin and install a NEW retaining clip. 5. Connect the vacuum hose on the check valve in the vacuum booster. - CAUTION: The master cylinder is used to create the seal for holding vacuum in the vacuum booster. The vacuum seal on the master cylinder MUST be replaced with a NEW seal whenever the master cylinder is removed from the vacuum booster. - CAUTION: When removing the vacuum seal from the master cylinder do not use a sharp tool. 6. Using a soft tool such as a trim stick, remove the vacuum seal from the master cylinder mounting flange. 7. Install a NEW vacuum seal on mounting flange of master cylinder . 8. Position master cylinder on studs of vacuum booster aligning push rod on vacuum booster with master cylinder piston. 9. Install the 2 nuts mounting the master cylinder to the vacuum booster. Tighten the mounting nuts to a torque of 25 Nm (225 inch lbs.). 10. Install the wiper module drain hose on the wiper module. Install the tie strap attaching the wiper module drain hose to the brake tube at the master cylinder. Tie strap should be loosely tightened so as not to collapse the wiper module drain hose. 11. Install the wiring harness connector on the brake fluid level sensor in the master cylinder fluid reservoir. 12. Install the battery tray in the vehicle. Install the 2 bolts and the nut attaching the battery tray. Tighten the 2 bolts and the nut to a torque of 14 Nm (125 inch lbs.). 13. If vehicle is equipped with speed control, install the speed control servo and bracket on the battery tray. Install and securely tighten bolt attaching bracket to battery tray. 14. If vehicle is equipped with speed control, install the wiring harness connector on the speed control servo. Then connect the vacuum lines onto the speed control servo and vacuum reservoir on battery tray. 15. Install the air inlet resonator and hoses as an assembly on the throttle body and air cleaner housing. Securely tighten the hose clamp at the air cleaner housing and throttle body. 16. Install the battery and the battery thermal guard. 17. Install the battery cables on the battery. 18. Check the operation of the stop lamp switch and adjust if necessary.
2000 | Plymouth Truck | Voyager | L4-2.4L VIN B | Cooling System ¦Service and Repair, Procedures: Coolant Level Check | Do not remove radiator cap for routine coolant level inspections. - The coolant reserve system provides a quick visual method for determining the coolant level without removing the radiator cap. With the engine cold and not running, simply observe the level of the coolant in the recovery/reserve container. The coolant level should be between the MIN and MAX marks.
2000 | Plymouth Truck | Voyager | L4-2.4L VIN B | Fuel Tank ¦Service and Repair, Procedures: Fuel Tank Draining | 1. Release fuel system pressure, refer to the Fuel System Release Procedure. - See: Fuel Pressure Release 2. Insert a 1/4 inch siphon (max. O. D. 5/16) hose from a portable fuel siphoning tank through the fuel filler neck opening into the fuel tank. Hose most have a 30 degree angle cut on the end to bypass the check valve in the end of the filler neck. Refer to the siphoning tank's Manufacturing Instructions. - See: Fuel Tank 3. Drain fuel from fuel tank into siphoning tank.
2000 | Plymouth Truck | Voyager | L4-2.4L VIN B | Automatic Transmission/Transaxle ¦Service and Repair, Procedures: 40/41TE, Overhaul (Subassemblies), Valve Body | DISASSEMBLY Fig. 79 - (1)Remove manual shaft seal (Fig. 79). Fig. 80 - (2)Remove Transmission Range Sensor retaining screw (Fig. 80). Fig. 81 - (3)Remove Manual Shaft/Rooster Comb and Transmission Range Sensor (Fig. 81). Fig. 82 - (4)Remove 2/4 Accumulator Retaining Plate (Fig. 82). Fig. 83 - (5)Remove 2/4 Accumulator components as shown in (Fig. 83). Fig. 84 - (6)Remove Valve Body to Transfer Plate screws (Fig. 84). Fig. 85 - (7)Invert assembly and remove Transfer Plate. Beware of loose check balls. Fig. 86 - (8)Remove oil screen (Fig. 86). Fig. 87 - (9)Remove the overdrive clutch (# 5) check valve (Fig. 87) Fig. 88 - (10)Remove separator plate (Fig. 88). Fig. 89 - (11)Remove thermal valve (Fig. 89). Fig. 90 - (12)Remove check balls (Fig. 90). - NOTE: Tag all valve/spring assemblies for reassembly identification. Fig. 91 - (13)Remove dual retainer plate using Tool 6301 (Fig. 91). Fig. 92 - (14)Remove regulator valve spring retainer (Fig. 92). Fig. 93 - (15)Remove the vent reservoir check valve retainer (Fig. 93). Fig. 94 - (16)Remove vent reservoir check valve and spring (Fig. 94). Fig. 95 - (17)Remove remaining retainers as shown in (Fig. 95). Fig. 96 - (18)Remove valves and springs as shown in (Fig. 96). - NOTE: Refer to Cleaning and Inspection for cleaning procedures. ASSEMBLY - (1)Install valves and springs as shown in (Fig. 96). Fig. 97 - (2)Install regulator valve spring retainer (Fig. 97). Fig. 98 - (3)Install dual retainer plate using Tool 6301 (Fig. 98). Fig. 99 - (4)Install vent reservoir check valve and spring (Fig. 99). Fig. 100 - (5)Install the vent reservoir check valve retainer (Fig. 100). Fig. 101 - (6)Verify that all retainers are installed as shown in (Fig. 101). Retainers should be flush or below valve body surface. Fig. 102 - (7)Install check balls into position as shown in (Fig. 102). If necessary, secure them with petrolatum or transmission assembly gel for assembly ease. Fig. 103 - (8)Install thermal valve into transfer plate (Fig. 103). Fig. 104 - (9)Install separator plate to valve body (Fig. 104). Fig. 105 - (10)Install the overdrive clutch (# 5) check valve to separator plate (Fig. 105) Fig. 106 - (11)Install oil screen to separator plate (Fig. 106). Fig. 107 - (12)Install transfer plate to valve body and separator plate. Make sure oil screen and # 5 check valve do not bind (Fig. 107). Fig. 108 - (13)Install twenty-four transfer plate to valve body screws (Fig. 108) and torque to 5 Nm (45 in. lbs.). Fig. 109 - (14)Install 2/4 Accumulator components as shown in (Fig. 109). Fig. 110 - (15)Torque 2/4 Accumulator retainer to 5 Nm (45 in. lbs.) (Fig. 110). Fig. 111 - (16)Install Manual Shaft/Rooster Comb and Transmission Range Sensor (Fig. 111). Fig. 112 - (17)Make sure Manual Valve control pin is contained within the rooster comb slot (Fig. 112). Install Transmission Range Sensor retaining screw (Fig. 112) and torque to 5 Nm (45 in. lbs.). Fig. 113 - (18)Install manual shaft seal (Fig. 113).
2000 | Plymouth Truck | Voyager | L4-2.4L VIN B | Engine ¦Service and Repair, Procedures: Engine Overhaul, Valve and Valve Seat-Refacing | VALVE REMOVAL 1. With cylinder head removed, compress valve springs using Special Tool C-3422-B or equivalent. 2. Remove valve retaining locks, valve spring retainers, valve stem seals and valve springs. 3. Before removing valves, remove any burrs from valve stem lock grooves to prevent damage to the valve guides. Identify valves to insure installation in original location. - VALVE INSPECTION 1. Clean valves thoroughly and discard burned, warped and cracked valves. 2. Measure valve stems for wear. Measure stem about 60 mm beneath the valve lock grooves. 3. If valve stems are worn more than 0.05 mm (0.002 inch), replace valve. - VALVE GUIDES 1. Remove carbon and varnish deposits from inside of valve guides with a reliable guide cleaner. Fig. 30 2. Using a small hole gauge and a micrometer, measure valve guides in 3 places top, middle and bottom (Fig. 30). Refer to Engine; Specifications. Replace guides if they are not within specification. Fig. 31 3. Check valve guide height (Fig. 31) - TESTING VALVE SPRINGS Fig. 32 1. Whenever valves have been removed for inspection, reconditioning or replacement, valve springs should be tested. As an example, the compression length of the spring to be tested is 33.34 mm (1 5/16 inches). Turn tool table until surface is in line with the 33.34 mm (1 5/16 inch) mark on the threaded stud and the zero mark on the front. Place spring over stud on the table and lift compressing lever to set tone device (Fig. 32). Pull on torque wrench until ping is heard. Take reading on torque wrench at this instant. Multiply this reading by two. This will give the spring load at test length. Fractional measurements are indicated on the table for finer adjustments. Discard the springs that do not meet specifications. The Following specifications apply to both intake and exhaust valve springs; + Valve Closed Nominal Tension-76 lbs. @ 38.0 mm (1.50 inch) + Valve Open Nominal Tension-136 lbs. @ 29.75 mm (1.17 inch) 2. Inspect each valve spring for squareness with a steel square and surface plate, test springs from both ends. If the spring is more than 1.5 mm (1/16 inch) out of square, install a new spring. - REFACING VALVES AND VALVE SEATS 1. The intake and exhaust valve seats and valve face have a 45 and a 45 1/2 degree angles. Fig. 33 2. Inspect the remaining margin after the valves are refaced (Fig. 33). Intake valves with less than 1.2 mm (3/64 inch) margin and Exhaust valves with less than 0.9 mm (1/32 inch) margin should be discarded. 3. When refacing valve seats, it is important that the correct size valve guide pilot be used for reseating stones. A true and complete surface must be obtained. 4. Measure the concentricity of valve seat and valve guide using a valve seat runout dial indicator. Total runout should not exceed. 0.051 mm (0.002 inch) (total indicator reading). 5. Inspect the valve seat with Prussian blue to determine where the valve contacts the seat. To do this, coat valve seat LIGHTLY with Prussian blue then set valve in place. Rotate the valve with light pressure. If the blue is transferred to the center of valve face, contact is satisfactory. If the blue is transferred to top edge of the valve face, lower valve seat with a 15 degrees stone. If the blue is transferred to the bottom edge of valve face raise valve seat with a 65 degrees stone. + Intake valve seat diameter is 34.37 34.63 mm (1.158 1.363 inch) + Exhaust valve seat diameter is 29.37 29.63 mm (1.156 1.166 inch) 6. Valve seats which are worn or burned can be reworked, provided that correct angle and seat width are maintained. Otherwise the cylinder head must be replaced. Fig. 34 7. When seat is properly positioned the width of intake and exhaust seats should be 0.9 to 1.3 mm (0.35 to 0.051 inch) (Fig. 34). Fig. 35 8. Check valve tip height dimensions A after grinding the valve seats or faces (Fig. 35). Grind valve tip to 47.99 mm (1.889 inch) for exhaust valve and 48.04 mm (1.891 inch) for intake valve when installed in the head. The valve tip chamfer may need to be reground to prevent seal damage when the valve is installed. - VALVE INSTALLATION 1. Coat valve stems with clean engine oil and insert in cylinder head. Fig. 36 2. Install new valve stem seals on all valves using a valve stem seal tool (Fig. 36). The valve stem seals should be pushed firmly and squarely over valve - CAUTION: When oversize valves are used, the corresponding oversize valve seal must also be used. Excessive guide wear may result if oversize seals are not used with oversize valves. 3. Install valve springs and retainers. Compress valve springs only enough to install locks, taking care not to misalign the direction of compression. Nicked valve stems may result from misalignment of the valve spring compressor. - CAUTION: When depressing the valve spring retainers with valve spring compressor the locks can become dislocated. Check to make sure both locks are in their correct location after removing tool. 4. Check the valve spring installed height B after refacing the valve and seat (Fig. 35). Make sure measurements are taken from top of spring seat to the bottom surface of spring retainer. If height is greater than 38.75 mm (1.525 inch), install a 0.762 mm (0.030 inch) spacer under the valve spring seat to bring spring height back within specification. 5. Install rocker arm shafts. 6. Checking dry lash. Dry lash is the amount of clearance that exists between the base circle of an installed cam and the rocker arm roller when the adjuster is drained of oil and completely collapsed. Specified dry lash is 1.17 mm (0.046 inch) for intake and 1.28 mm (0.050 inch) for exhaust. After performing dry lash check, refill adjuster with oil and allow 10 minutes for adjuster/s to bleed down before rotating cam.
2000 | Plymouth Truck | Voyager | L4-2.4L VIN B | Engine ¦Service and Repair, Procedures: On-Vehicle Service, Engine Oil Level Check | Checking Oil Level - To assure proper engine lubrication, the engine oil must be maintained at the correct level. Check the oil level at regular intervals, such as every fuel stop. Fig. 9 - The best time to check the oil level is about 5 minutes after a fully warmed-up engine is shut off, or before starting the vehicle after it has sat overnight. Refer to (Fig. 9) for engine oil fill and dipstick locations. Fig. 10 - Checking the oil while the vehicle is on level ground, will improve the accuracy of the oil level readings. For 2.4L engine, maintain the oil level between the MIN and MAX markings on the dipstick (Fig. 10). Adding one quart of oil when the reading is at the MIN mark will result in a MAX reading on these engines.
2000 | Plymouth Truck | Voyager | L4-2.4L VIN B | Heating and Air Conditioning ¦Service and Repair, Procedures: System Leak Checking | WARNING: R-134a SERVICE EQUIPMENT OR VEHICLE A/C SYSTEM SHOULD NOT BE PRESSURE TESTED OR LEAK TESTED WITH COMPRESSED AIR. SOME MIXTURES OF AIR/R-134a HAVE BEEN SHOWN TO BE COMBUSTIBLE AT ELEVATED PRESSURES. THESE MIXTURES ARE POTENTIALLY DANGEROUS AND MAY RESULT IN FIRE OR EXPLOSION CAUSING INJURY OR PROPERTY DAMAGE. If the A/C system is not cooling properly, determine if the refrigerant system is fully charged with R-134a. This is accomplished by performing a system Charge Level-Check or Fill. If while performing this test A/C liquid line pressure is less than 207 kPa (30 psi) proceed to Empty Refrigerant System Leak Test. If liquid line pressure is greater than 207 kPa (30 psi) proceed to low refrigerant level leak test. If the refrigerant system is empty or low in refrigerant charge, a leak at any line fitting or component seal is likely. A review of the fittings, lines and components for oily residue is an indication of the leak location. To detect a leak in the refrigerant system, perform one of the following procedures as indicated by the symptoms. WARNING: AVOID BREATHING A/C REFRIGERANT AND LUBRICANT VAPOR OR MIST. EXPOSURE MAY IRRITATE EYES, NOSE AND THROAT. USE ONLY APPROVED SERVICE EQUIPMENT MEETING SAE REQUIREMENTS TO DISCHARGE R-134a SYSTEM. IF ACCIDENTAL SYSTEM DISCHARGE OCCURS, VENTILATE WORK AREA BEFORE RESUMING SERVICE. Empty Refrigerant System Leak Test 1. Evacuate the refrigerant system to the lowest degree of vacuum possible (about 28 in Hg.). Determine if the system holds a vacuum for 15 minutes. If vacuum is held, a leak is probably not present. If system will not maintain vacuum level, proceed with this procedure. 2. Prepare a 0.284 Kg. (10 oz.) refrigerant charge to be injected into the system. 3. Connect and dispense 0.284 Kg. (10 oz.) of refrigerant into the evacuated refrigerant system. 4. Proceed to step two of Low Refrigerant Level Leak Test. Low Refrigerant Level Leak Test 1. Determine if there is any (R-134a) refrigerant in the system. Use the scan tool (DRB III) under the menu Systems Sensors-A/C Pressure test or pressure gauge liquid line temperature partial charge check. See system charge level check or fill for procedure. 2. Position the vehicle in a wind free work area. This will aid in detecting small leaks. 3. Bring the refrigerant system up to operating temperature and pressure. This is done by allowing the engine to run for five minutes with the system set to the following: + Transaxle in Park + Engine Idling at 700 rpm + A/C Controls Set in 100 percent outside air + Full Panel Mode + Blower motor ON HIGH + A/C in the ON position + Front Windows Open. + Rear Air Off (If Equipped) - CAUTION: A leak detector designed for R-12 refrigerant will not detect leaks in a R-134a refrigerant system. 4. Shut OFF the vehicle and wait 2 to 7 minutes. Then use an Electronic Leak Detector that is designed to detect R-134a type refrigerant and search for leaks. Fittings, lines, or components that appear to be oily usually indicates a refrigerant leak. To inspect the evaporator core for leaks, insert the leak detector probe into the recirculating air door opening or a heat duct. - If a thorough leak check has been completed without indication of a leak, proceed to System Charge Level-Check or Fill.
2000 | Plymouth Truck | Voyager | L4-2.4L VIN B | Leak Detection Pump ¦Service and Repair, Procedures: Leak Detection Pump Replacement | REMOVAL Fig. 9 Leak Detection Pump - The Leak Detection Pump (LDP) is located under the driver's side in the cast cradle under the steering gear. 1. Raise and support vehicle on a hoist. Fig. 10 Leak Detection Pump Connector Lock 2. Push locking tab on connector to unlock. 3. Push down on connector latch and pull connector from pump. 4. Remove hoses. 5. Remove bolts holding LDP and bracket to cradle. 6. Remove bracket from LDP. INSTALLATION 1. Install LDP to bracket. 2. Install LDP and bracket to cradle. Torque bolts to 9.5 14 Nm (85 125 in. lbs.). Before installing hoses to LDP, make sure they are not cracked or split. If a hose leaks, it will cause the Check Engine Lamp to illuminate. 3. Install hoses to LDP. 4. Plug electrical connector into LDP. 5. Push connector locking tab into place. 6. Lower vehicle. 7. Using DRB scan tool, verify proper operation of LDP.
2000 | Plymouth Truck | Voyager | L4-2.4L VIN B | Valve Body ¦Service and Repair, Procedures: 41TE Automatic Transaxle, Disassembly and Assembly | DISASSEMBLY Fig. 79 - (1)Remove manual shaft seal (Fig. 79). Fig. 80 - (2)Remove Transmission Range Sensor retaining screw (Fig. 80). Fig. 81 - (3)Remove Manual Shaft/Rooster Comb and Transmission Range Sensor (Fig. 81). Fig. 82 - (4)Remove 2/4 Accumulator Retaining Plate (Fig. 82). Fig. 83 - (5)Remove 2/4 Accumulator components as shown in (Fig. 83). Fig. 84 - (6)Remove Valve Body to Transfer Plate screws (Fig. 84). Fig. 85 - (7)Invert assembly and remove Transfer Plate. Beware of loose check balls. Fig. 86 - (8)Remove oil screen (Fig. 86). Fig. 87 - (9)Remove the overdrive clutch (# 5) check valve (Fig. 87) Fig. 88 - (10)Remove separator plate (Fig. 88). Fig. 89 - (11)Remove thermal valve (Fig. 89). Fig. 90 - (12)Remove check balls (Fig. 90). - NOTE: Tag all valve/spring assemblies for reassembly identification. Fig. 91 - (13)Remove dual retainer plate using Tool 6301 (Fig. 91). Fig. 92 - (14)Remove regulator valve spring retainer (Fig. 92). Fig. 93 - (15)Remove the vent reservoir check valve retainer (Fig. 93). Fig. 94 - (16)Remove vent reservoir check valve and spring (Fig. 94). Fig. 95 - (17)Remove remaining retainers as shown in (Fig. 95). Fig. 96 - (18)Remove valves and springs as shown in (Fig. 96). - NOTE: Refer to Cleaning and Inspection for cleaning procedures. ASSEMBLY - (1)Install valves and springs as shown in (Fig. 96). Fig. 97 - (2)Install regulator valve spring retainer (Fig. 97). Fig. 98 - (3)Install dual retainer plate using Tool 6301 (Fig. 98). Fig. 99 - (4)Install vent reservoir check valve and spring (Fig. 99). Fig. 100 - (5)Install the vent reservoir check valve retainer (Fig. 100). Fig. 101 - (6)Verify that all retainers are installed as shown in (Fig. 101). Retainers should be flush or below valve body surface. Fig. 102 - (7)Install check balls into position as shown in (Fig. 102). If necessary, secure them with petrolatum or transmission assembly gel for assembly ease. Fig. 103 - (8)Install thermal valve into transfer plate (Fig. 103). Fig. 104 - (9)Install separator plate to valve body (Fig. 104). Fig. 105 - (10)Install the overdrive clutch (# 5) check valve to separator plate (Fig. 105) Fig. 106 - (11)Install oil screen to separator plate (Fig. 106). Fig. 107 - (12)Install transfer plate to valve body and separator plate. Make sure oil screen and # 5 check valve do not bind (Fig. 107). Fig. 108 - (13)Install twenty-four transfer plate to valve body screws (Fig. 108) and torque to 5 Nm (45 in. lbs.). Fig. 109 - (14)Install 2/4 Accumulator components as shown in (Fig. 109). Fig. 110 - (15)Torque 2/4 Accumulator retainer to 5 Nm (45 in. lbs.) (Fig. 110). Fig. 111 - (16)Install Manual Shaft/Rooster Comb and Transmission Range Sensor (Fig. 111). Fig. 112 - (17)Make sure Manual Valve control pin is contained within the rooster comb slot (Fig. 112). Install Transmission Range Sensor retaining screw (Fig. 112) and torque to 5 Nm (45 in. lbs.). Fig. 113 - (18)Install manual shaft seal (Fig. 113).
2000 | Plymouth Truck | Voyager | L4-2.4L VIN B | Automatic Transmission/Transaxle ¦Service and Repair, Procedures: Standard Service Procedures, Oil Pump Volume Check | Measuring oil pump output volume will determine if sufficient flow to the transmission oil cooler exists, and whether or not an internal transmission failure is present. - Verify that transmission fluid is at the proper level. Refer to Fluid Level and Condition. If adding fluid is necessary, fill to the proper level with Mopar ATF +4 (Automatic Transmission Fluid-Type 9602). The following procedure is to check oil pump output volume: - (1)Disconnect the To cooler line at the oil cooler inlet and place a collecting container under the disconnected line. - CAUTION: With the fluid set at the proper level, fluid collection should not exceed (1) quart or internal damage to the transmission may occur. - (2)Start engine and run at curb idle speed, with the shift selector in neutral. - (3)If one quart of ATF is collected in 20 seconds or less, flow is within acceptable limits. If fluid flow is intermittent or it takes more than 20 seconds to collect one quart of ATF. - (4)Inspect the cooler hose for damage. Replace if necessary. - (5)Connect the To cooler hose to the oil cooler inlet and torque clamp to 2 Nm (20 in. lbs.) torque. - (6)Refill the transaxle to proper level with Mopar ATF +4 (Automatic Transmission Fluid-Type 9602).
2000 | Plymouth Truck | Voyager | L4-2.4L VIN B | Fluid - A/T ¦Service and Repair, Procedures: 31TH, Fluid Level and Condition Check | STANDARD PROCEDURE - FLUID LEVEL AND CONDITION CHECK - NOTE: The transmission and differential sump have a common oil sump with a communicating opening between the two. FLUID LEVEL CHECK - The torque converter fills in both the P Park and N Neutral positions. Place the selector lever in P Park to be sure that the fluid level check is accurate. The engine should be running at idle speed for at least one minute, with the vehicle on level ground. This will assure complete oil level stabilization between differential and transmission. The fluid should be at normal operating temperature (approximately 82°C or 180°F.). The fluid level is correct if it is in the HOT region (crosshatched area) on the fluid level indicator (Fig. 165). - Low fluid level can cause a variety of conditions because it allows the pump to take in air along with the fluid. As in any hydraulic system, air bubbles make the fluid spongy, therefore, pressures will be low and build up slowly. - Improper filling can also raise the fluid level too high. When the transaxle has too much fluid, the gears churn up foam and cause the same conditions, which occur with a low fluid level. - In either case, the air bubbles can cause overheating, fluid oxidation, and varnishing. This can interfere with normal valve, clutch, and servo operation. Foaming can also result in fluid escaping from the transaxle dipstick where it may be mistaken for a leak. - Along with fluid level, it is important to check the condition of the fluid. When the fluid smells burned, and is contaminated with metal or friction material particles, a complete transaxle overhaul is needed. Be sure to examine the fluid on the dipstick closely. If there is any doubt about its condition, drain out a sample for a double check. FLUID CONDITION - Along with fluid level, it is important to check the condition of the fluid. When the fluid smells burned, and is contaminated with metal or friction material particles, a complete transaxle recondition is needed. Be sure to examine the fluid on the dipstick closely. If there is any doubt about its condition, drain out a sample for a double check. - Mopar ATF+3 (Automatic Transmission Fluid Type 7176) when new is red in color. The ATF is dyed red so it can be identified from other fluids used in the vehicle such as engine oil or antifreeze. The red color is not permanent and is not an indicator of fluid condition. As the vehicle is driven, the ATF will begin to look darker in color and may eventually become brown. This is normal. A dark brown/black fluid accompanied with a burnt odor and/or deterioration in shift quality may indicate fluid deterioration or transmission component failure. - After the fluid has been checked, seat the dipstick fully to seal out water and dirt.
2000 | Plymouth Truck | Voyager | L4-2.4L VIN B | Automatic Transmission/Transaxle ¦Service and Repair, Procedures: Standard Service Procedures, Fluid Level and Condition Check, 31TH 3 Speed | STANDARD PROCEDURE - FLUID LEVEL AND CONDITION CHECK - NOTE: The transmission and differential sump have a common oil sump with a communicating opening between the two. FLUID LEVEL CHECK - The torque converter fills in both the P Park and N Neutral positions. Place the selector lever in P Park to be sure that the fluid level check is accurate. The engine should be running at idle speed for at least one minute, with the vehicle on level ground. This will assure complete oil level stabilization between differential and transmission. The fluid should be at normal operating temperature (approximately 82°C or 180°F.). The fluid level is correct if it is in the HOT region (crosshatched area) on the fluid level indicator (Fig. 165). - Low fluid level can cause a variety of conditions because it allows the pump to take in air along with the fluid. As in any hydraulic system, air bubbles make the fluid spongy, therefore, pressures will be low and build up slowly. - Improper filling can also raise the fluid level too high. When the transaxle has too much fluid, the gears churn up foam and cause the same conditions, which occur with a low fluid level. - In either case, the air bubbles can cause overheating, fluid oxidation, and varnishing. This can interfere with normal valve, clutch, and servo operation. Foaming can also result in fluid escaping from the transaxle dipstick where it may be mistaken for a leak. - Along with fluid level, it is important to check the condition of the fluid. When the fluid smells burned, and is contaminated with metal or friction material particles, a complete transaxle overhaul is needed. Be sure to examine the fluid on the dipstick closely. If there is any doubt about its condition, drain out a sample for a double check. FLUID CONDITION - Along with fluid level, it is important to check the condition of the fluid. When the fluid smells burned, and is contaminated with metal or friction material particles, a complete transaxle recondition is needed. Be sure to examine the fluid on the dipstick closely. If there is any doubt about its condition, drain out a sample for a double check. - Mopar ATF +4 (Automatic Transmission Fluid Type 9602) when new is red in color. The ATF is dyed red so it can be identified from other fluids used in the vehicle such as engine oil or antifreeze. The red color is not permanent and is not an indicator of fluid condition. As the vehicle is driven, the ATF will begin to look darker in color and may eventually become brown. This is normal. ATF +4 also has a unique odor that may change with age. Consequently, odor and color cannot be used to indicate the fluid condition or the need for a fluid change. - After the fluid has been checked, seat the dipstick fully to seal out water and dirt.
2000 | Plymouth Truck | Voyager | L4-2.4L VIN B | Automatic Transmission/Transaxle ¦Service and Repair, Procedures: Standard Service Procedures, Fluid Level and Condition Check, 41TE 4 Speed | STANDARD PROCEDURE - FLUID LEVEL AND CONDITION CHECK - NOTE: Only transmission fluid of the type labeled Mopar ATF +4 (Automatic Transmission Fluid-Type 9602) should be used in this transaxle. FLUID LEVEL CHECK - The transmission sump has a fluid level indicator (dipstick) to check oil similar to most automatic transmissions. It is located on the left side of the engine. Be sure to wipe all dirt from dipstick handle before removing. - The torque converter fills in both the P Park and N Neutral positions. Place the selector lever in P Park to be sure that the fluid level check is accurate. The engine should be running at idle speed for at least one minute, with the vehicle on level ground. At normal operating temperature (approximately 82°C or 180°F.), the fluid level is correct if it is in the HOT region (cross-hatched area) on the oil level indicator (Fig. 214). The fluid level should be within the WARM range of the dipstick at 70°F fluid temperature. FLUID LEVEL CHECK USING DRB - NOTE: Engine and Transaxle should be at normal operating temperature before performing this procedure. 1. Start engine and apply parking brake. 2. Hook up DRB scan tool and select transmission. 3. Select sensors. 4. Read the transmission temperature value. 5. Compare the fluid temperature value with the fluid temperature chart (Fig. 215). 6. Adjust transmission fluid level shown on the indicator according to the chart. 7. Check transmission for leaks. - Low fluid level can cause a variety of conditions because it allows the pump to take in air along with the fluid. As in any hydraulic system, air bubbles make the fluid spongy, therefore, pressures will be low and build up slowly. - Improper filling can also raise the fluid level too high. When the transaxle has too much fluid, the gears churn up foam and cause the same conditions, which occur with a low fluid level. - In either case, air bubbles can cause overheating and/or fluid oxidation, and varnishing. This can interfere with normal valve, clutch, and accumulator operation. Foaming can also result in fluid escaping from the transaxle vent where it may be mistaken for a leak. FLUID CONDITION - Along with fluid level, it is important to check the condition of the fluid. When the fluid smells burned, and is contaminated with metal or friction material particles, a complete transaxle recondition is probably required. Be sure to examine the fluid on the dipstick closely. If there is any doubt about its condition, drain out a sample for a double check. - Mopar ATF +4 (Automatic Transmission Fluid Type 9602) when new is red in color. The ATF is dyed red so it can be identified from other fluids used in the vehicle such as engine oil or antifreeze. The red color is not permanent and is not an indicator of fluid condition. As the vehicle is driven, the ATF will begin to look darker in color and may eventually become brown. This is normal. ATF +4 also has a unique odor that may change with age. Consequently, odor and color cannot be used to indicate the fluid condition or the need for a fluid change. - After the fluid has been checked, seat the dipstick fully to seal out water and dirt.
2000 | Plymouth Truck | Voyager | V6-3.0L VIN 3 | Vacuum Brake Booster ¦Service and Repair, Procedures | REMOVAL CAUTION: Stored vacuum in the booster must be pumped down (removed) before removing master cylinder from power brake booster. This is necessary to prevent the power brake booster from sucking in any contamination as the master cylinder is removed. This can be done simply by pumping the brake pedal, with the vehicle's engine not running, until a firm feeling brake pedal is achieved. 1. With engine not running, pump the brake pedal until a firm pedal is achieved (4 5 strokes). 2. Remove both battery cables from battery. 3. Remove the battery thermal guard and the battery from the battery tray. 4. Remove the air inlet resonator and hoses as an assembly from the throttle body and air cleaner housing. 5. If vehicle is equipped with speed control, unplug wiring harness connector from the speed control servo. Then disconnect vacuum lines from the speed control servo and vacuum reservoir on battery tray. 6. Remove bolt attaching the speed control servo bracket to the battery tray. Slide the bracket forward to unhook it from the battery tray and remove. 7. Remove the 2 bolts and the nut attaching the battery tray to the body of the vehicle. 8. Remove wiring harness connector from brake fluid level sensor in master cylinder fluid reservoir. 9. Clean the area where the master cylinder assembly attaches to the power brake booster. Use only a solvent such as Mopar Brake Parts Cleaner or an equivalent. 10. Remove clip attaching drain hose to brake tube at master cylinder. Remove drain hose from wiper module. Remove the 2 nuts attaching the master cylinder assembly to the power brake vacuum booster. - NOTE: It is not necessary to remove the brake tubes from the master cylinder when removing the master cylinder from the power brake vacuum booster. 11. Remove the master cylinder and the brake tubes as an assembly from power brake vacuum booster. When master cylinder is removed, lay it out of the way on top of the left motor mount 12. Disconnect vacuum hose from check valve located on power brake vacuum booster. DO NOT REMOVE CHECK VALVE FROM POWER BRAKE BOOSTER. 13. Locate the power brake vacuum booster input rod to brake pedal attachment under instrument panel. Position a small screwdriver between the center tang on the power brake booster input rod to brake pedal pin retaining clip . 14. Rotate screwdriver enough to allow retaining clip center tang to pass over end of brake pedal pin. Then pull retaining clip off brake pedal pin. Discard retaining clip. It is not to be reused. Replace only with a new retaining clip when assembled. 15. Remove the 4 nuts attaching the vacuum booster to the dash panel. Nuts are accessible from under dash panel in area of the steering column and pedal bracket assembly. 16. From outside the vehicle, slide power brake vacuum booster forward until its mounting studs clear dash panel. Then tilt the booster up and toward the center of vehicle to remove. - CAUTION : Do not attempt to disassemble the power brake vacuum booster it is to be serviced ONLY as a complete assembly. INSTALLATION CAUTION: When installing the power brake vacuum booster in the vehicle be sure the heater hoses do not become trapped between the booster and the dash panel of the vehicle. 1. Position power brake booster onto dash panel using the reverse procedure for its removal. 2. Install the 4 power brake vacuum booster mounting nuts. Tighten the 4 mounting nuts to a torque of 29 Nm (250 inch lbs.). 3. Using lubriplate, or an equivalent, coat the surface of the brake pedal pin where it contacts the brake vacuum booster input rod. - CAUTION: When installing the brake pedal pin on the power brake vacuum booster input rod, do not re-use the old retaining clip. 4. Connect power brake vacuum booster input rod on the brake pedal pin and install a NEW retaining clip. 5. Connect the vacuum hose on the check valve in the power brake vacuum booster. - CAUTION: The master cylinder is used to create the seal for holding vacuum in the power brake vacuum booster. The vacuum seal on the master cylinder MUST be replaced with a NEW seal whenever the master cylinder is removed from the power brake vacuum booster. - CAUTION: When removing the vacuum seal from the master cylinder do not use a sharp tool. 6. Using a soft tool such as a trim stick, remove the vacuum seal from the master cylinder mounting flange. 7. Install a NEW vacuum seal on mounting Range of master cylinder assembly. 8. Position master cylinder on studs of power brake booster, aligning push rod on power brake vacuum booster with master cylinder push rod. 9. Install the 2 master cylinder to power brake unit mounting nuts. Tighten both mounting nuts to a torque of 25 Nm (225 inch lbs.). 10. Install the wiper module drain hose on the wiper module. Install the tie strap attaching the wiper module drain hose to brake tube at the master cylinder. Tie strap should be loosely tightened so as not to collapse the wiper module drain hose. 11. Install the wiring harness connector on the brake fluid level sensor in the master cylinder fluid reservoir. 12. Install the battery tray in the vehicle. Install the 2 bolts and the nut attaching the battery tray to the vehicle. Tighten the 2 bolts and the nut to a torque of 14 Nm (125 inch lbs.). 13. If vehicle is equipped with speed control, install the speed control servo and bracket on the battery tray. Install and securely tighten bolt attaching bracket to battery tray. 14. If vehicle is equipped with speed control, install the wiring harness connector on the speed control servo. Then connect the vacuum lines onto the speed control servo and vacuum reservoir on battery tray. 15. Install the air inlet resonator and hoses as an assembly on the throttle body and air cleaner housing. Securely tighten the hose clamp at the air cleaner housing and throttle body. 16. Install the battery and the battery thermal guard. 17. Install the battery cables on the battery. 18. Check the operation of the stop lamp switch and adjust if necessary.
2000 | Plymouth Truck | Voyager | V6-3.0L VIN 3 | Cooling System ¦Service and Repair, Procedures: Coolant Level Check | Do not remove radiator cap for routine coolant level inspections. - The coolant reserve system provides a quick visual method for determining the coolant level without removing the radiator cap. With the engine cold and not running, simply observe the level of the coolant in the recovery/reserve container. The coolant level should be between the MIN and MAX marks.
2000 | Plymouth Truck | Voyager | V6-3.0L VIN 3 | Fuel Tank ¦Service and Repair, Procedures: Fuel Tank Draining | 1. Release fuel system pressure, refer to the Fuel System Release Procedure. - See: Fuel Pressure Release 2. Insert a 1/4 inch siphon (max. O. D. 5/16) hose from a portable fuel siphoning tank through the fuel filler neck opening into the fuel tank. Hose most have a 30 degree angle cut on the end to bypass the check valve in the end of the filler neck. Refer to the siphoning tank's Manufacturing Instructions. - See: Fuel Tank 3. Drain fuel from fuel tank into siphoning tank.
2000 | Plymouth Truck | Voyager | V6-3.0L VIN 3 | Engine ¦Service and Repair, Procedures: Engine Overhaul, Lash Adjuster Check | The hydraulic lash adjusters are precision units installed in machined openings in the valve actuating ends of the rocker arms. Do not disassemble the lash adjuster. FUNCTION CHECK Fig. 14 - Check auto adjusters for free play by inserting a small wire through the air bleed hole in the rocker arm and very lightly pushing the auto adjuster ball check down (Fig. 14). While lightly holding the check ball down move the rocker up and down to check for free play. If there is no play, replace the lash adjuster.
2000 | Plymouth Truck | Voyager | V6-3.0L VIN 3 | Automatic Transmission/Transaxle ¦Service and Repair, Procedures: 40/41TE, Overhaul (Subassemblies), Valve Body | DISASSEMBLY Fig. 79 - (1)Remove manual shaft seal (Fig. 79). Fig. 80 - (2)Remove Transmission Range Sensor retaining screw (Fig. 80). Fig. 81 - (3)Remove Manual Shaft/Rooster Comb and Transmission Range Sensor (Fig. 81). Fig. 82 - (4)Remove 2/4 Accumulator Retaining Plate (Fig. 82). Fig. 83 - (5)Remove 2/4 Accumulator components as shown in (Fig. 83). Fig. 84 - (6)Remove Valve Body to Transfer Plate screws (Fig. 84). Fig. 85 - (7)Invert assembly and remove Transfer Plate. Beware of loose check balls. Fig. 86 - (8)Remove oil screen (Fig. 86). Fig. 87 - (9)Remove the overdrive clutch (# 5) check valve (Fig. 87) Fig. 88 - (10)Remove separator plate (Fig. 88). Fig. 89 - (11)Remove thermal valve (Fig. 89). Fig. 90 - (12)Remove check balls (Fig. 90). - NOTE: Tag all valve/spring assemblies for reassembly identification. Fig. 91 - (13)Remove dual retainer plate using Tool 6301 (Fig. 91). Fig. 92 - (14)Remove regulator valve spring retainer (Fig. 92). Fig. 93 - (15)Remove the vent reservoir check valve retainer (Fig. 93). Fig. 94 - (16)Remove vent reservoir check valve and spring (Fig. 94). Fig. 95 - (17)Remove remaining retainers as shown in (Fig. 95). Fig. 96 - (18)Remove valves and springs as shown in (Fig. 96). - NOTE: Refer to Cleaning and Inspection for cleaning procedures. ASSEMBLY - (1)Install valves and springs as shown in (Fig. 96). Fig. 97 - (2)Install regulator valve spring retainer (Fig. 97). Fig. 98 - (3)Install dual retainer plate using Tool 6301 (Fig. 98). Fig. 99 - (4)Install vent reservoir check valve and spring (Fig. 99). Fig. 100 - (5)Install the vent reservoir check valve retainer (Fig. 100). Fig. 101 - (6)Verify that all retainers are installed as shown in (Fig. 101). Retainers should be flush or below valve body surface. Fig. 102 - (7)Install check balls into position as shown in (Fig. 102). If necessary, secure them with petrolatum or transmission assembly gel for assembly ease. Fig. 103 - (8)Install thermal valve into transfer plate (Fig. 103). Fig. 104 - (9)Install separator plate to valve body (Fig. 104). Fig. 105 - (10)Install the overdrive clutch (# 5) check valve to separator plate (Fig. 105) Fig. 106 - (11)Install oil screen to separator plate (Fig. 106). Fig. 107 - (12)Install transfer plate to valve body and separator plate. Make sure oil screen and # 5 check valve do not bind (Fig. 107). Fig. 108 - (13)Install twenty-four transfer plate to valve body screws (Fig. 108) and torque to 5 Nm (45 in. lbs.). Fig. 109 - (14)Install 2/4 Accumulator components as shown in (Fig. 109). Fig. 110 - (15)Torque 2/4 Accumulator retainer to 5 Nm (45 in. lbs.) (Fig. 110). Fig. 111 - (16)Install Manual Shaft/Rooster Comb and Transmission Range Sensor (Fig. 111). Fig. 112 - (17)Make sure Manual Valve control pin is contained within the rooster comb slot (Fig. 112). Install Transmission Range Sensor retaining screw (Fig. 112) and torque to 5 Nm (45 in. lbs.). Fig. 113 - (18)Install manual shaft seal (Fig. 113).
2000 | Plymouth Truck | Voyager | V6-3.0L VIN 3 | Engine ¦Service and Repair, Procedures: Engine Overhaul, Valve and Valve Seat-Refacing | Fig. 25 1. With suitable valve spring compressor, remove spring retainer locks, retainer, valve spring, spring seat and valve (Fig. 25). Fig. 26 2. Remove valve stem seals with suitable tool (Fig. 26). Do not reuse valve stem seals. VALVES Fig. 27 1. Check valve stem tip for pitting or depression at point A (Fig. 27). 2. Check for wear and ridge wear at Point B. 3. Check for even contact (at face center) with valve seat, Point C. 4. Check margin (Fig. 27). Replace valve if margin is out of specification. Refer to Engine Specifications. Fig. 28 5. Check valve guide height (Fig. 28). 6. Measure valve stem to guide clearance. Refer to Engine Specifications. Fig. 29 7. Measure valve spring free length and squareness (Fig. 29). Refer to Engine Specifications. VALVE SEAT Fig. 30 - Inspect the valve seat with Prussian blue to determine where the valve contacts the seat. To do this, coat valve seat LIGHTLY with Prussian blue then set valve in place. Rotate the valve with light pressure. If the blue is transferred to the center of valve face, contact is satisfactory. If the blue is transferred to top edge of the valve face, lower valve seat with a 15 degrees stone. If the blue is transferred to the bottom edge of valve face raise valve seat with a 65 degree stone (Fig. 30). INSTALLATION 1. Install valve spring seat. Fig. 31 2. Using suitable tool install seal by tapping lightly until seal is in place (Fig. 31). Fig. 32 3. Install valve spring with the enamelled ends facing the rocker arms (Fig. 32). - CAUTION: During reassembly, compressing the valve spring more than necessary to install valve spring retainer locks can cause the retainer to be forced against the stem seal and damaging it.
2000 | Plymouth Truck | Voyager | V6-3.0L VIN 3 | Engine ¦Service and Repair, Procedures: On-Vehicle Service, Engine Oil Level Check | Checking Oil Level - To assure proper engine lubrication, the engine oil must be maintained at the correct level. Check the oil level at regular intervals, such as every fuel stop. Fig. 9 - The best time to check the oil level is about 5 minutes after a fully warmed-up engine is shut off, or before starting the vehicle after it has sat overnight. Refer to (Fig. 9) for engine oil fill and dipstick locations. Fig. 10 - Checking the oil while the vehicle is on level ground, will improve the accuracy of the oil level readings. For the 3.0L engine, add one full quart when the level on the dipstick is at or below the ADD mark (Fig. 10).
2000 | Plymouth Truck | Voyager | V6-3.0L VIN 3 | Heating and Air Conditioning ¦Service and Repair, Procedures: System Leak Checking | WARNING: R-134a SERVICE EQUIPMENT OR VEHICLE A/C SYSTEM SHOULD NOT BE PRESSURE TESTED OR LEAK TESTED WITH COMPRESSED AIR. SOME MIXTURES OF AIR/R-134a HAVE BEEN SHOWN TO BE COMBUSTIBLE AT ELEVATED PRESSURES. THESE MIXTURES ARE POTENTIALLY DANGEROUS AND MAY RESULT IN FIRE OR EXPLOSION CAUSING INJURY OR PROPERTY DAMAGE. If the A/C system is not cooling properly, determine if the refrigerant system is fully charged with R-134a. This is accomplished by performing a system Charge Level-Check or Fill. If while performing this test A/C liquid line pressure is less than 207 kPa (30 psi) proceed to Empty Refrigerant System Leak Test. If liquid line pressure is greater than 207 kPa (30 psi) proceed to low refrigerant level leak test. If the refrigerant system is empty or low in refrigerant charge, a leak at any line fitting or component seal is likely. A review of the fittings, lines and components for oily residue is an indication of the leak location. To detect a leak in the refrigerant system, perform one of the following procedures as indicated by the symptoms. WARNING: AVOID BREATHING A/C REFRIGERANT AND LUBRICANT VAPOR OR MIST. EXPOSURE MAY IRRITATE EYES, NOSE AND THROAT. USE ONLY APPROVED SERVICE EQUIPMENT MEETING SAE REQUIREMENTS TO DISCHARGE R-134a SYSTEM. IF ACCIDENTAL SYSTEM DISCHARGE OCCURS, VENTILATE WORK AREA BEFORE RESUMING SERVICE. Empty Refrigerant System Leak Test 1. Evacuate the refrigerant system to the lowest degree of vacuum possible (about 28 in Hg.). Determine if the system holds a vacuum for 15 minutes. If vacuum is held, a leak is probably not present. If system will not maintain vacuum level, proceed with this procedure. 2. Prepare a 0.284 Kg. (10 oz.) refrigerant charge to be injected into the system. 3. Connect and dispense 0.284 Kg. (10 oz.) of refrigerant into the evacuated refrigerant system. 4. Proceed to step two of Low Refrigerant Level Leak Test. Low Refrigerant Level Leak Test 1. Determine if there is any (R-134a) refrigerant in the system. Use the scan tool (DRB III) under the menu Systems Sensors-A/C Pressure test or pressure gauge liquid line temperature partial charge check. See system charge level check or fill for procedure. 2. Position the vehicle in a wind free work area. This will aid in detecting small leaks. 3. Bring the refrigerant system up to operating temperature and pressure. This is done by allowing the engine to run for five minutes with the system set to the following: + Transaxle in Park + Engine Idling at 700 rpm + A/C Controls Set in 100 percent outside air + Full Panel Mode + Blower motor ON HIGH + A/C in the ON position + Front Windows Open. + Rear Air Off (If Equipped) - CAUTION: A leak detector designed for R-12 refrigerant will not detect leaks in a R-134a refrigerant system. 4. Shut OFF the vehicle and wait 2 to 7 minutes. Then use an Electronic Leak Detector that is designed to detect R-134a type refrigerant and search for leaks. Fittings, lines, or components that appear to be oily usually indicates a refrigerant leak. To inspect the evaporator core for leaks, insert the leak detector probe into the recirculating air door opening or a heat duct. - If a thorough leak check has been completed without indication of a leak, proceed to System Charge Level-Check or Fill.
2000 | Plymouth Truck | Voyager | V6-3.0L VIN 3 | Leak Detection Pump ¦Service and Repair, Procedures: Leak Detection Pump Replacement | REMOVAL Fig. 9 Leak Detection Pump - The Leak Detection Pump (LDP) is located under the driver's side in the cast cradle under the steering gear. 1. Raise and support vehicle on a hoist. Fig. 10 Leak Detection Pump Connector Lock 2. Push locking tab on connector to unlock. 3. Push down on connector latch and pull connector from pump. 4. Remove hoses. 5. Remove bolts holding LDP and bracket to cradle. 6. Remove bracket from LDP. INSTALLATION 1. Install LDP to bracket. 2. Install LDP and bracket to cradle. Torque bolts to 9.5 14 Nm (85 125 in. lbs.). Before installing hoses to LDP, make sure they are not cracked or split. If a hose leaks, it will cause the Check Engine Lamp to illuminate. 3. Install hoses to LDP. 4. Plug electrical connector into LDP. 5. Push connector locking tab into place. 6. Lower vehicle. 7. Using DRB scan tool, verify proper operation of LDP.
2000 | Plymouth Truck | Voyager | V6-3.0L VIN 3 | Valve Body ¦Service and Repair, Procedures: 41TE Automatic Transaxle, Disassembly and Assembly | DISASSEMBLY Fig. 79 - (1)Remove manual shaft seal (Fig. 79). Fig. 80 - (2)Remove Transmission Range Sensor retaining screw (Fig. 80). Fig. 81 - (3)Remove Manual Shaft/Rooster Comb and Transmission Range Sensor (Fig. 81). Fig. 82 - (4)Remove 2/4 Accumulator Retaining Plate (Fig. 82). Fig. 83 - (5)Remove 2/4 Accumulator components as shown in (Fig. 83). Fig. 84 - (6)Remove Valve Body to Transfer Plate screws (Fig. 84). Fig. 85 - (7)Invert assembly and remove Transfer Plate. Beware of loose check balls. Fig. 86 - (8)Remove oil screen (Fig. 86). Fig. 87 - (9)Remove the overdrive clutch (# 5) check valve (Fig. 87) Fig. 88 - (10)Remove separator plate (Fig. 88). Fig. 89 - (11)Remove thermal valve (Fig. 89). Fig. 90 - (12)Remove check balls (Fig. 90). - NOTE: Tag all valve/spring assemblies for reassembly identification. Fig. 91 - (13)Remove dual retainer plate using Tool 6301 (Fig. 91). Fig. 92 - (14)Remove regulator valve spring retainer (Fig. 92). Fig. 93 - (15)Remove the vent reservoir check valve retainer (Fig. 93). Fig. 94 - (16)Remove vent reservoir check valve and spring (Fig. 94). Fig. 95 - (17)Remove remaining retainers as shown in (Fig. 95). Fig. 96 - (18)Remove valves and springs as shown in (Fig. 96). - NOTE: Refer to Cleaning and Inspection for cleaning procedures. ASSEMBLY - (1)Install valves and springs as shown in (Fig. 96). Fig. 97 - (2)Install regulator valve spring retainer (Fig. 97). Fig. 98 - (3)Install dual retainer plate using Tool 6301 (Fig. 98). Fig. 99 - (4)Install vent reservoir check valve and spring (Fig. 99). Fig. 100 - (5)Install the vent reservoir check valve retainer (Fig. 100). Fig. 101 - (6)Verify that all retainers are installed as shown in (Fig. 101). Retainers should be flush or below valve body surface. Fig. 102 - (7)Install check balls into position as shown in (Fig. 102). If necessary, secure them with petrolatum or transmission assembly gel for assembly ease. Fig. 103 - (8)Install thermal valve into transfer plate (Fig. 103). Fig. 104 - (9)Install separator plate to valve body (Fig. 104). Fig. 105 - (10)Install the overdrive clutch (# 5) check valve to separator plate (Fig. 105) Fig. 106 - (11)Install oil screen to separator plate (Fig. 106). Fig. 107 - (12)Install transfer plate to valve body and separator plate. Make sure oil screen and # 5 check valve do not bind (Fig. 107). Fig. 108 - (13)Install twenty-four transfer plate to valve body screws (Fig. 108) and torque to 5 Nm (45 in. lbs.). Fig. 109 - (14)Install 2/4 Accumulator components as shown in (Fig. 109). Fig. 110 - (15)Torque 2/4 Accumulator retainer to 5 Nm (45 in. lbs.) (Fig. 110). Fig. 111 - (16)Install Manual Shaft/Rooster Comb and Transmission Range Sensor (Fig. 111). Fig. 112 - (17)Make sure Manual Valve control pin is contained within the rooster comb slot (Fig. 112). Install Transmission Range Sensor retaining screw (Fig. 112) and torque to 5 Nm (45 in. lbs.). Fig. 113 - (18)Install manual shaft seal (Fig. 113).
2000 | Plymouth Truck | Voyager | V6-3.0L VIN 3 | Automatic Transmission/Transaxle ¦Service and Repair, Procedures: Standard Service Procedures, Oil Pump Volume Check | Measuring oil pump output volume will determine if sufficient flow to the transmission oil cooler exists, and whether or not an internal transmission failure is present. - Verify that transmission fluid is at the proper level. Refer to Fluid Level and Condition. If adding fluid is necessary, fill to the proper level with Mopar ATF +4 (Automatic Transmission Fluid-Type 9602). The following procedure is to check oil pump output volume: - (1)Disconnect the To cooler line at the oil cooler inlet and place a collecting container under the disconnected line. - CAUTION: With the fluid set at the proper level, fluid collection should not exceed (1) quart or internal damage to the transmission may occur. - (2)Start engine and run at curb idle speed, with the shift selector in neutral. - (3)If one quart of ATF is collected in 20 seconds or less, flow is within acceptable limits. If fluid flow is intermittent or it takes more than 20 seconds to collect one quart of ATF. - (4)Inspect the cooler hose for damage. Replace if necessary. - (5)Connect the To cooler hose to the oil cooler inlet and torque clamp to 2 Nm (20 in. lbs.) torque. - (6)Refill the transaxle to proper level with Mopar ATF +4 (Automatic Transmission Fluid-Type 9602).
2000 | Plymouth Truck | Voyager | V6-3.0L VIN 3 | Fluid - A/T ¦Service and Repair, Procedures: 31TH, Fluid Level and Condition Check | STANDARD PROCEDURE - FLUID LEVEL AND CONDITION CHECK - NOTE: The transmission and differential sump have a common oil sump with a communicating opening between the two. FLUID LEVEL CHECK - The torque converter fills in both the P Park and N Neutral positions. Place the selector lever in P Park to be sure that the fluid level check is accurate. The engine should be running at idle speed for at least one minute, with the vehicle on level ground. This will assure complete oil level stabilization between differential and transmission. The fluid should be at normal operating temperature (approximately 82°C or 180°F.). The fluid level is correct if it is in the HOT region (crosshatched area) on the fluid level indicator (Fig. 165). - Low fluid level can cause a variety of conditions because it allows the pump to take in air along with the fluid. As in any hydraulic system, air bubbles make the fluid spongy, therefore, pressures will be low and build up slowly. - Improper filling can also raise the fluid level too high. When the transaxle has too much fluid, the gears churn up foam and cause the same conditions, which occur with a low fluid level. - In either case, the air bubbles can cause overheating, fluid oxidation, and varnishing. This can interfere with normal valve, clutch, and servo operation. Foaming can also result in fluid escaping from the transaxle dipstick where it may be mistaken for a leak. - Along with fluid level, it is important to check the condition of the fluid. When the fluid smells burned, and is contaminated with metal or friction material particles, a complete transaxle overhaul is needed. Be sure to examine the fluid on the dipstick closely. If there is any doubt about its condition, drain out a sample for a double check. FLUID CONDITION - Along with fluid level, it is important to check the condition of the fluid. When the fluid smells burned, and is contaminated with metal or friction material particles, a complete transaxle recondition is needed. Be sure to examine the fluid on the dipstick closely. If there is any doubt about its condition, drain out a sample for a double check. - Mopar ATF+3 (Automatic Transmission Fluid Type 7176) when new is red in color. The ATF is dyed red so it can be identified from other fluids used in the vehicle such as engine oil or antifreeze. The red color is not permanent and is not an indicator of fluid condition. As the vehicle is driven, the ATF will begin to look darker in color and may eventually become brown. This is normal. A dark brown/black fluid accompanied with a burnt odor and/or deterioration in shift quality may indicate fluid deterioration or transmission component failure. - After the fluid has been checked, seat the dipstick fully to seal out water and dirt.
2000 | Plymouth Truck | Voyager | V6-3.0L VIN 3 | Automatic Transmission/Transaxle ¦Service and Repair, Procedures: Standard Service Procedures, Fluid Level and Condition Check, 31TH 3 Speed | STANDARD PROCEDURE - FLUID LEVEL AND CONDITION CHECK - NOTE: The transmission and differential sump have a common oil sump with a communicating opening between the two. FLUID LEVEL CHECK - The torque converter fills in both the P Park and N Neutral positions. Place the selector lever in P Park to be sure that the fluid level check is accurate. The engine should be running at idle speed for at least one minute, with the vehicle on level ground. This will assure complete oil level stabilization between differential and transmission. The fluid should be at normal operating temperature (approximately 82°C or 180°F.). The fluid level is correct if it is in the HOT region (crosshatched area) on the fluid level indicator (Fig. 165). - Low fluid level can cause a variety of conditions because it allows the pump to take in air along with the fluid. As in any hydraulic system, air bubbles make the fluid spongy, therefore, pressures will be low and build up slowly. - Improper filling can also raise the fluid level too high. When the transaxle has too much fluid, the gears churn up foam and cause the same conditions, which occur with a low fluid level. - In either case, the air bubbles can cause overheating, fluid oxidation, and varnishing. This can interfere with normal valve, clutch, and servo operation. Foaming can also result in fluid escaping from the transaxle dipstick where it may be mistaken for a leak. - Along with fluid level, it is important to check the condition of the fluid. When the fluid smells burned, and is contaminated with metal or friction material particles, a complete transaxle overhaul is needed. Be sure to examine the fluid on the dipstick closely. If there is any doubt about its condition, drain out a sample for a double check. FLUID CONDITION - Along with fluid level, it is important to check the condition of the fluid. When the fluid smells burned, and is contaminated with metal or friction material particles, a complete transaxle recondition is needed. Be sure to examine the fluid on the dipstick closely. If there is any doubt about its condition, drain out a sample for a double check. - Mopar ATF +4 (Automatic Transmission Fluid Type 9602) when new is red in color. The ATF is dyed red so it can be identified from other fluids used in the vehicle such as engine oil or antifreeze. The red color is not permanent and is not an indicator of fluid condition. As the vehicle is driven, the ATF will begin to look darker in color and may eventually become brown. This is normal. ATF +4 also has a unique odor that may change with age. Consequently, odor and color cannot be used to indicate the fluid condition or the need for a fluid change. - After the fluid has been checked, seat the dipstick fully to seal out water and dirt.
2000 | Plymouth Truck | Voyager | V6-3.0L VIN 3 | Automatic Transmission/Transaxle ¦Service and Repair, Procedures: Standard Service Procedures, Fluid Level and Condition Check, 41TE 4 Speed | STANDARD PROCEDURE - FLUID LEVEL AND CONDITION CHECK - NOTE: Only transmission fluid of the type labeled Mopar ATF +4 (Automatic Transmission Fluid-Type 9602) should be used in this transaxle. FLUID LEVEL CHECK - The transmission sump has a fluid level indicator (dipstick) to check oil similar to most automatic transmissions. It is located on the left side of the engine. Be sure to wipe all dirt from dipstick handle before removing. - The torque converter fills in both the P Park and N Neutral positions. Place the selector lever in P Park to be sure that the fluid level check is accurate. The engine should be running at idle speed for at least one minute, with the vehicle on level ground. At normal operating temperature (approximately 82°C or 180°F.), the fluid level is correct if it is in the HOT region (cross-hatched area) on the oil level indicator (Fig. 214). The fluid level should be within the WARM range of the dipstick at 70°F fluid temperature. FLUID LEVEL CHECK USING DRB - NOTE: Engine and Transaxle should be at normal operating temperature before performing this procedure. 1. Start engine and apply parking brake. 2. Hook up DRB scan tool and select transmission. 3. Select sensors. 4. Read the transmission temperature value. 5. Compare the fluid temperature value with the fluid temperature chart (Fig. 215). 6. Adjust transmission fluid level shown on the indicator according to the chart. 7. Check transmission for leaks. - Low fluid level can cause a variety of conditions because it allows the pump to take in air along with the fluid. As in any hydraulic system, air bubbles make the fluid spongy, therefore, pressures will be low and build up slowly. - Improper filling can also raise the fluid level too high. When the transaxle has too much fluid, the gears churn up foam and cause the same conditions, which occur with a low fluid level. - In either case, air bubbles can cause overheating and/or fluid oxidation, and varnishing. This can interfere with normal valve, clutch, and accumulator operation. Foaming can also result in fluid escaping from the transaxle vent where it may be mistaken for a leak. FLUID CONDITION - Along with fluid level, it is important to check the condition of the fluid. When the fluid smells burned, and is contaminated with metal or friction material particles, a complete transaxle recondition is probably required. Be sure to examine the fluid on the dipstick closely. If there is any doubt about its condition, drain out a sample for a double check. - Mopar ATF +4 (Automatic Transmission Fluid Type 9602) when new is red in color. The ATF is dyed red so it can be identified from other fluids used in the vehicle such as engine oil or antifreeze. The red color is not permanent and is not an indicator of fluid condition. As the vehicle is driven, the ATF will begin to look darker in color and may eventually become brown. This is normal. ATF +4 also has a unique odor that may change with age. Consequently, odor and color cannot be used to indicate the fluid condition or the need for a fluid change. - After the fluid has been checked, seat the dipstick fully to seal out water and dirt.
2000 | Plymouth Truck | Voyager | V6-3.3L VIN G Flex Fuel | Vacuum Brake Booster ¦Service and Repair, Procedures | REMOVAL CAUTION: Reserve vacuum in the booster must be pumped down (removed) before removing master cylinder from vacuum booster. This is necessary to prevent the vacuum booster from sucking in any contamination as the master cylinder is removed. This can be done simply by pumping the brake pedal, with the vehicle's engine not running, until a firm feeling brake pedal is achieved. 1. With engine not running, pump the brake pedal until a firm pedal is achieved (4 5 strokes). 2. Remove both battery cables from battery. 3. Remove the battery thermal guard and the battery from the battery tray. 4. Remove the air inlet resonator and hoses as an assembly from the throttle body and air cleaner housing. 5. If vehicle is equipped with speed control, unplug wiring harness connector from the speed control servo. Then disconnect vacuum lines from the speed control servo and vacuum reservoir on battery tray. 6. Remove bolt attaching the speed control servo bracket to the battery tray. Slide the bracket forward to unhook it from the battery tray and remove. 7. Remove the 2 bolts and the nut attaching the battery tray to the body of the vehicle. 8. Remove the wiring harness connector from the EGR valve transducer. 9. Remove wiring harness connectors from throttle position sensor and AIS motor on throttle body. 10. Remove the 2 bolts attaching the throttle body to the intake manifold and the clip attaching the wiring harness to the throttle cable bracket. Then remove the throttle body and throttle cable bracket as an assembly from the intake manifold. 11. Remove wiring harness connector from brake fluid level sensor in master cylinder fluid reservoir. 12. Clean the area where the master cylinder assembly attaches to the power brake booster. Use only a solvent such as Mopar Brake Parts Cleaner or an equivalent. 13. Remove clip, attaching drain hose for wiper module to brake tube at master cylinder. Remove drain hose from wiper module. Remove the 2 nuts, attaching the master cylinder to the vacuum booster . - NOTE: It is not necessary to remove the brake tubes from the master cylinder when removing the master cylinder from the vacuum booster. 14. Remove master cylinder and brake tubes as an assembly from the vacuum booster. When master cylinder is removed, lay it out of the way on top of the left motor mount 15. Remove the EGR Valve and the vacuum transducer as an assembly from the intake manifold. 16. Disconnect vacuum hose from check valve located on vacuum booster. DO NOT REMOVE CHECK VALVE FROM POWER BRAKE BOOSTER. 17. Locate the vacuum booster input rod to brake pedal connection under the instrument panel. Position a small screwdriver between the center tang on the power brake booster input rod to brake pedal pin retaining clip. 18. Rotate screwdriver enough to allow retaining clip center tang to pass over end of brake pedal pin. Then pull retaining clip off brake pedal pin. Discard retaining clip. It is not to be reused. Replace only with a new retaining clip when assembling. 19. Remove the 4 nuts attaching the power brake vacuum booster to the dash panel. Nuts are accessible from under dash panel in area of the steering column and pedal bracket assembly. 20. From outside the vehicle, slide power brake vacuum booster forward until its mounting studs clear dash panel. Then tilt the booster up and toward the center of vehicle to remove. - CAUTION: Do not attempt to disassemble the power brake vacuum booster it is to be serviced ONLY as a complete assembly. INSTALLATION CAUTION: When installing the power brake vacuum booster in the vehicle be sure the heater hoses do not become trapped between the booster and the dash panel of the vehicle. 1. Position vacuum booster on dash panel using the reverse procedure of its removal. 2. Install the 4 nuts mounting the vacuum booster to the dash panel. Tighten the 4 mounting nuts to a torque of 29 Nm (250 inch lbs.). 3. Using lubriplate, or an equivalent, coat the surface of the brake pedal pin where it contacts the vacuum booster input rod. - CAUTION: When installing the brake pedal pin on the power brake vacuum booster input rod, do not re-use the old retaining clip. 4. Install vacuum booster input rod on brake pedal pin and install a NEW retaining clip. 5. Connect the vacuum hose on the check valve in the power brake vacuum booster. 6. Install EGR Valve and vacuum transducer on the intake manifold. Install and tighten the 2 EGR valve mounting bolts to a torque of 22 Nm (200 inch lbs.). - CAUTION: The master cylinder is used to create the seal for holding vacuum in the vacuum booster. The vacuum seal on the master cylinder MUST be replaced with a NEW seal whenever the master cylinder is removed from the vacuum booster. - CAUTION: When removing the vacuum seal from the master cylinder do not use a sharp tool. 7. Using a soft tool such as a trim stick, remove the vacuum seal from the master cylinder mounting flange. 8. Install a NEW vacuum seal on mounting flange of the master cylinder. 9. Position master cylinder on studs of vacuum booster, aligning push rod on vacuum booster with master cylinder piston. 10. Install the 2 nuts mounting the master cylinder to the vacuum booster. Tighten both mounting nuts to a torque of 25 Nm (225 inch lbs.). 11. Install the wiper module drain hose on the wiper module. Install the tie strap attaching the wiper module drain hose to brake tube at the master cylinder. Tie strap should be loosely tightened so as not to collapse the wiper module drain hose. 12. Install the wiring harness connector on the brake fluid level sensor in the master cylinder fluid reservoir. 13. Install the throttle body and throttle cable bracket on the intake manifold. Install the 2 bolts attaching the throttle body to the intake manifold and tighten to a torque of 25 Nm (225 inch lbs.) Install clip attaching the wiring harness to the throttle cable bracket. 14. Install the wiring harness connectors on the throttle position sensor and the AIS motor on throttle body. 15. Install the wiring harness connector on the EGR valve transducer. 16. Install the battery tray. Install the 2 bolts and the nut attaching the battery tray to the vehicle. Tighten the 2 bolts and the nut to a torque of 14 Nm (125 inch lbs.). 17. If vehicle is equipped with speed control, install the speed control servo and bracket on the battery tray. Install and securely tighten bolt attaching bracket to battery tray. 18. If vehicle is equipped with speed control, install the wiring harness connector on the speed control servo. Then connect the vacuum lines onto the speed control servo and vacuum reservoir on battery tray. 19. Install the air inlet resonator and hoses as an assembly on the throttle body and air cleaner housing. Securely tighten hose clamp at air cleaner housing and throttle body. 20. Install the battery and the battery thermal guard. 21. Install the battery cables on the battery. 22. Check the operation of the stop lamp switch and adjust if necessary.
2000 | Plymouth Truck | Voyager | V6-3.3L VIN G Flex Fuel | Valve ¦Service and Repair, Procedures: Removal and Installation | REMOVAL 1. With cylinder head removed, compress valve springs using Valve Spring Compressor Tool C-3422-B with adapter 6412. 2. Remove valve retaining locks, valve spring retainers, valve stem seals and valve springs. 3. Before removing valves, remove any burrs from valve stem lock grooves to prevent damage to the valve guides. Identify valves to insure installation in original location. VALVE INSTALLATION 1. Coat valve stems with clean engine oil and insert them in cylinder head. Fig. 64 2. Check valve tip to spring seat dimensions A after grinding the valve seats or faces. Grind valve tip to give 49.541 to 51.271 mm (1.950 to 2.018 inch) over spring seat when installed in the head (Fig. 64). Check valve tip for scoring, if necessary, the tip chamfer should be reground to prevent seal damage when the valve is installed. Fig. 65 3. Install valve spring seat spacer on head (Fig. 65). 4. Install new cup seals on all valve stems and over valve guides (Fig. 64). Install valve springs and valve retainers (Fig. 65). 5. Compress valve springs with Valve Spring Compressor Tool C-3422-B, with adapter 6412 install locks and release tool. If valves and/or seats are reground, measure the installed height of springs dimension B. make sure measurements are taken from top of spring seat to the bottom surface of spring retainer. If height is greater than 1-19/32 inches, (40.6 mm), install a 1/32 inch (0.794 mm) spacer in head counterbore to bring spring height back to normal 1-17/32 to 1-19/32 inch (39.1 to 40.6 mm).
2000 | Plymouth Truck | Voyager | V6-3.3L VIN G Flex Fuel | Cooling System ¦Service and Repair, Procedures: Coolant Level Check | Do not remove radiator cap for routine coolant level inspections. - The coolant reserve system provides a quick visual method for determining the coolant level without removing the radiator cap. With the engine cold and not running, simply observe the level of the coolant in the recovery/reserve container. The coolant level should be between the MIN and MAX marks.
2000 | Plymouth Truck | Voyager | V6-3.3L VIN G Flex Fuel | Fuel Tank ¦Service and Repair, Procedures: Fuel Tank Draining | 1. Release fuel system pressure, refer to the Fuel System Release Procedure. - See: Fuel Pressure Release 2. Insert a 1/4 inch siphon (max. O. D. 5/16) hose from a portable fuel siphoning tank through the fuel filler neck opening into the fuel tank. Hose most have a 30 degree angle cut on the end to bypass the check valve in the end of the filler neck. Refer to the siphoning tank's Manufacturing Instructions. - See: Fuel Tank 3. Drain fuel from fuel tank into siphoning tank.
2000 | Plymouth Truck | Voyager | V6-3.3L VIN G Flex Fuel | Valve Spring ¦Service and Repair, Procedures: Off Vehicle Service | REMOVAL 1. With cylinder head removed, compress valve springs using Valve Spring Compressor Tool C-3422-B with adapter 6412. 2. Remove valve retaining locks, valve spring retainers, valve stem seals and valve springs. 3. Before removing valves, remove any burrs from valve stem lock grooves to prevent damage to the valve guides. Identify valves to insure installation in original location. VALVE INSTALLATION 1. Coat valve stems with clean engine oil and insert them in cylinder head. Fig. 64 2. Check valve tip to spring seat dimensions A after grinding the valve seats or faces. Grind valve tip to give 49.541 to 51.271 mm (1.950 to 2.018 inch) over spring seat when installed in the head (Fig. 64). Check valve tip for scoring, if necessary, the tip chamfer should be reground to prevent seal damage when the valve is installed. Fig. 65 3. Install valve spring seat spacer on head (Fig. 65). 4. Install new cup seals on all valve stems and over valve guides (Fig. 64). Install valve springs and valve retainers (Fig. 65). 5. Compress valve springs with Valve Spring Compressor Tool C-3422-B, with adapter 6412 install locks and release tool. If valves and/or seats are reground, measure the installed height of springs dimension B. make sure measurements are taken from top of spring seat to the bottom surface of spring retainer. If height is greater than 1-19/32 inches, (40.6 mm), install a 1/32 inch (0.794 mm) spacer in head counterbore to bring spring height back to normal 1-17/32 to 1-19/32 inch (39.1 to 40.6 mm).
2000 | Plymouth Truck | Voyager | V6-3.3L VIN G Flex Fuel | Automatic Transmission/Transaxle ¦Service and Repair, Procedures: 40/41TE, Overhaul (Subassemblies), Valve Body | DISASSEMBLY Fig. 79 - (1)Remove manual shaft seal (Fig. 79). Fig. 80 - (2)Remove Transmission Range Sensor retaining screw (Fig. 80). Fig. 81 - (3)Remove Manual Shaft/Rooster Comb and Transmission Range Sensor (Fig. 81). Fig. 82 - (4)Remove 2/4 Accumulator Retaining Plate (Fig. 82). Fig. 83 - (5)Remove 2/4 Accumulator components as shown in (Fig. 83). Fig. 84 - (6)Remove Valve Body to Transfer Plate screws (Fig. 84). Fig. 85 - (7)Invert assembly and remove Transfer Plate. Beware of loose check balls. Fig. 86 - (8)Remove oil screen (Fig. 86). Fig. 87 - (9)Remove the overdrive clutch (# 5) check valve (Fig. 87) Fig. 88 - (10)Remove separator plate (Fig. 88). Fig. 89 - (11)Remove thermal valve (Fig. 89). Fig. 90 - (12)Remove check balls (Fig. 90). - NOTE: Tag all valve/spring assemblies for reassembly identification. Fig. 91 - (13)Remove dual retainer plate using Tool 6301 (Fig. 91). Fig. 92 - (14)Remove regulator valve spring retainer (Fig. 92). Fig. 93 - (15)Remove the vent reservoir check valve retainer (Fig. 93). Fig. 94 - (16)Remove vent reservoir check valve and spring (Fig. 94). Fig. 95 - (17)Remove remaining retainers as shown in (Fig. 95). Fig. 96 - (18)Remove valves and springs as shown in (Fig. 96). - NOTE: Refer to Cleaning and Inspection for cleaning procedures. ASSEMBLY - (1)Install valves and springs as shown in (Fig. 96). Fig. 97 - (2)Install regulator valve spring retainer (Fig. 97). Fig. 98 - (3)Install dual retainer plate using Tool 6301 (Fig. 98). Fig. 99 - (4)Install vent reservoir check valve and spring (Fig. 99). Fig. 100 - (5)Install the vent reservoir check valve retainer (Fig. 100). Fig. 101 - (6)Verify that all retainers are installed as shown in (Fig. 101). Retainers should be flush or below valve body surface. Fig. 102 - (7)Install check balls into position as shown in (Fig. 102). If necessary, secure them with petrolatum or transmission assembly gel for assembly ease. Fig. 103 - (8)Install thermal valve into transfer plate (Fig. 103). Fig. 104 - (9)Install separator plate to valve body (Fig. 104). Fig. 105 - (10)Install the overdrive clutch (# 5) check valve to separator plate (Fig. 105) Fig. 106 - (11)Install oil screen to separator plate (Fig. 106). Fig. 107 - (12)Install transfer plate to valve body and separator plate. Make sure oil screen and # 5 check valve do not bind (Fig. 107). Fig. 108 - (13)Install twenty-four transfer plate to valve body screws (Fig. 108) and torque to 5 Nm (45 in. lbs.). Fig. 109 - (14)Install 2/4 Accumulator components as shown in (Fig. 109). Fig. 110 - (15)Torque 2/4 Accumulator retainer to 5 Nm (45 in. lbs.) (Fig. 110). Fig. 111 - (16)Install Manual Shaft/Rooster Comb and Transmission Range Sensor (Fig. 111). Fig. 112 - (17)Make sure Manual Valve control pin is contained within the rooster comb slot (Fig. 112). Install Transmission Range Sensor retaining screw (Fig. 112) and torque to 5 Nm (45 in. lbs.). Fig. 113 - (18)Install manual shaft seal (Fig. 113).
2000 | Plymouth Truck | Voyager | V6-3.3L VIN G Flex Fuel | Engine ¦Service and Repair, Procedures: On-Vehicle Service, Engine Oil Level Check | Checking Oil Level - To assure proper engine lubrication, the engine oil must be maintained at the correct level. Check the oil level at regular intervals, such as every fuel stop. Fig. 8 - The best time to check the oil level is about 5 minutes after a fully warmed-up engine is shut off, or before starting the vehicle after it has sat overnight. Refer to (Fig. 8), for engine oil fill and dipstick locations. Fig. 9 - Checking the oil while the vehicle is on level ground, will improve the accuracy of the oil level readings. For the, 3.3/3.8L engines, maintain the oil level between the MIN and MAX markings on the dipstick (Fig. 9). Adding one quart of oil when the reading is at the MIN mark will result in a MAX reading on these engines.
2000 | Plymouth Truck | Voyager | V6-3.3L VIN G Flex Fuel | Heating and Air Conditioning ¦Service and Repair, Procedures: System Leak Checking | WARNING: R-134a SERVICE EQUIPMENT OR VEHICLE A/C SYSTEM SHOULD NOT BE PRESSURE TESTED OR LEAK TESTED WITH COMPRESSED AIR. SOME MIXTURES OF AIR/R-134a HAVE BEEN SHOWN TO BE COMBUSTIBLE AT ELEVATED PRESSURES. THESE MIXTURES ARE POTENTIALLY DANGEROUS AND MAY RESULT IN FIRE OR EXPLOSION CAUSING INJURY OR PROPERTY DAMAGE. If the A/C system is not cooling properly, determine if the refrigerant system is fully charged with R-134a. This is accomplished by performing a system Charge Level-Check or Fill. If while performing this test A/C liquid line pressure is less than 207 kPa (30 psi) proceed to Empty Refrigerant System Leak Test. If liquid line pressure is greater than 207 kPa (30 psi) proceed to low refrigerant level leak test. If the refrigerant system is empty or low in refrigerant charge, a leak at any line fitting or component seal is likely. A review of the fittings, lines and components for oily residue is an indication of the leak location. To detect a leak in the refrigerant system, perform one of the following procedures as indicated by the symptoms. WARNING: AVOID BREATHING A/C REFRIGERANT AND LUBRICANT VAPOR OR MIST. EXPOSURE MAY IRRITATE EYES, NOSE AND THROAT. USE ONLY APPROVED SERVICE EQUIPMENT MEETING SAE REQUIREMENTS TO DISCHARGE R-134a SYSTEM. IF ACCIDENTAL SYSTEM DISCHARGE OCCURS, VENTILATE WORK AREA BEFORE RESUMING SERVICE. Empty Refrigerant System Leak Test 1. Evacuate the refrigerant system to the lowest degree of vacuum possible (about 28 in Hg.). Determine if the system holds a vacuum for 15 minutes. If vacuum is held, a leak is probably not present. If system will not maintain vacuum level, proceed with this procedure. 2. Prepare a 0.284 Kg. (10 oz.) refrigerant charge to be injected into the system. 3. Connect and dispense 0.284 Kg. (10 oz.) of refrigerant into the evacuated refrigerant system. 4. Proceed to step two of Low Refrigerant Level Leak Test. Low Refrigerant Level Leak Test 1. Determine if there is any (R-134a) refrigerant in the system. Use the scan tool (DRB III) under the menu Systems Sensors-A/C Pressure test or pressure gauge liquid line temperature partial charge check. See system charge level check or fill for procedure. 2. Position the vehicle in a wind free work area. This will aid in detecting small leaks. 3. Bring the refrigerant system up to operating temperature and pressure. This is done by allowing the engine to run for five minutes with the system set to the following: + Transaxle in Park + Engine Idling at 700 rpm + A/C Controls Set in 100 percent outside air + Full Panel Mode + Blower motor ON HIGH + A/C in the ON position + Front Windows Open. + Rear Air Off (If Equipped) - CAUTION: A leak detector designed for R-12 refrigerant will not detect leaks in a R-134a refrigerant system. 4. Shut OFF the vehicle and wait 2 to 7 minutes. Then use an Electronic Leak Detector that is designed to detect R-134a type refrigerant and search for leaks. Fittings, lines, or components that appear to be oily usually indicates a refrigerant leak. To inspect the evaporator core for leaks, insert the leak detector probe into the recirculating air door opening or a heat duct. - If a thorough leak check has been completed without indication of a leak, proceed to System Charge Level-Check or Fill.
2000 | Plymouth Truck | Voyager | V6-3.3L VIN G Flex Fuel | Leak Detection Pump ¦Service and Repair, Procedures: Leak Detection Pump Replacement | REMOVAL Fig. 9 Leak Detection Pump - The Leak Detection Pump (LDP) is located under the driver's side in the cast cradle under the steering gear. 1. Raise and support vehicle on a hoist. Fig. 10 Leak Detection Pump Connector Lock 2. Push locking tab on connector to unlock. 3. Push down on connector latch and pull connector from pump. 4. Remove hoses. 5. Remove bolts holding LDP and bracket to cradle. 6. Remove bracket from LDP. INSTALLATION 1. Install LDP to bracket. 2. Install LDP and bracket to cradle. Torque bolts to 9.5 14 Nm (85 125 in. lbs.). Before installing hoses to LDP, make sure they are not cracked or split. If a hose leaks, it will cause the Check Engine Lamp to illuminate. 3. Install hoses to LDP. 4. Plug electrical connector into LDP. 5. Push connector locking tab into place. 6. Lower vehicle. 7. Using DRB scan tool, verify proper operation of LDP.
2000 | Plymouth Truck | Voyager | V6-3.3L VIN G Flex Fuel | Valve Body ¦Service and Repair, Procedures: 41TE Automatic Transaxle, Disassembly and Assembly | DISASSEMBLY Fig. 79 - (1)Remove manual shaft seal (Fig. 79). Fig. 80 - (2)Remove Transmission Range Sensor retaining screw (Fig. 80). Fig. 81 - (3)Remove Manual Shaft/Rooster Comb and Transmission Range Sensor (Fig. 81). Fig. 82 - (4)Remove 2/4 Accumulator Retaining Plate (Fig. 82). Fig. 83 - (5)Remove 2/4 Accumulator components as shown in (Fig. 83). Fig. 84 - (6)Remove Valve Body to Transfer Plate screws (Fig. 84). Fig. 85 - (7)Invert assembly and remove Transfer Plate. Beware of loose check balls. Fig. 86 - (8)Remove oil screen (Fig. 86). Fig. 87 - (9)Remove the overdrive clutch (# 5) check valve (Fig. 87) Fig. 88 - (10)Remove separator plate (Fig. 88). Fig. 89 - (11)Remove thermal valve (Fig. 89). Fig. 90 - (12)Remove check balls (Fig. 90). - NOTE: Tag all valve/spring assemblies for reassembly identification. Fig. 91 - (13)Remove dual retainer plate using Tool 6301 (Fig. 91). Fig. 92 - (14)Remove regulator valve spring retainer (Fig. 92). Fig. 93 - (15)Remove the vent reservoir check valve retainer (Fig. 93). Fig. 94 - (16)Remove vent reservoir check valve and spring (Fig. 94). Fig. 95 - (17)Remove remaining retainers as shown in (Fig. 95). Fig. 96 - (18)Remove valves and springs as shown in (Fig. 96). - NOTE: Refer to Cleaning and Inspection for cleaning procedures. ASSEMBLY - (1)Install valves and springs as shown in (Fig. 96). Fig. 97 - (2)Install regulator valve spring retainer (Fig. 97). Fig. 98 - (3)Install dual retainer plate using Tool 6301 (Fig. 98). Fig. 99 - (4)Install vent reservoir check valve and spring (Fig. 99). Fig. 100 - (5)Install the vent reservoir check valve retainer (Fig. 100). Fig. 101 - (6)Verify that all retainers are installed as shown in (Fig. 101). Retainers should be flush or below valve body surface. Fig. 102 - (7)Install check balls into position as shown in (Fig. 102). If necessary, secure them with petrolatum or transmission assembly gel for assembly ease. Fig. 103 - (8)Install thermal valve into transfer plate (Fig. 103). Fig. 104 - (9)Install separator plate to valve body (Fig. 104). Fig. 105 - (10)Install the overdrive clutch (# 5) check valve to separator plate (Fig. 105) Fig. 106 - (11)Install oil screen to separator plate (Fig. 106). Fig. 107 - (12)Install transfer plate to valve body and separator plate. Make sure oil screen and # 5 check valve do not bind (Fig. 107). Fig. 108 - (13)Install twenty-four transfer plate to valve body screws (Fig. 108) and torque to 5 Nm (45 in. lbs.). Fig. 109 - (14)Install 2/4 Accumulator components as shown in (Fig. 109). Fig. 110 - (15)Torque 2/4 Accumulator retainer to 5 Nm (45 in. lbs.) (Fig. 110). Fig. 111 - (16)Install Manual Shaft/Rooster Comb and Transmission Range Sensor (Fig. 111). Fig. 112 - (17)Make sure Manual Valve control pin is contained within the rooster comb slot (Fig. 112). Install Transmission Range Sensor retaining screw (Fig. 112) and torque to 5 Nm (45 in. lbs.). Fig. 113 - (18)Install manual shaft seal (Fig. 113).
2000 | Plymouth Truck | Voyager | V6-3.3L VIN G Flex Fuel | Automatic Transmission/Transaxle ¦Service and Repair, Procedures: Standard Service Procedures, Oil Pump Volume Check | Measuring oil pump output volume will determine if sufficient flow to the transmission oil cooler exists, and whether or not an internal transmission failure is present. - Verify that transmission fluid is at the proper level. Refer to Fluid Level and Condition. If adding fluid is necessary, fill to the proper level with Mopar ATF +4 (Automatic Transmission Fluid-Type 9602). The following procedure is to check oil pump output volume: - (1)Disconnect the To cooler line at the oil cooler inlet and place a collecting container under the disconnected line. - CAUTION: With the fluid set at the proper level, fluid collection should not exceed (1) quart or internal damage to the transmission may occur. - (2)Start engine and run at curb idle speed, with the shift selector in neutral. - (3)If one quart of ATF is collected in 20 seconds or less, flow is within acceptable limits. If fluid flow is intermittent or it takes more than 20 seconds to collect one quart of ATF. - (4)Inspect the cooler hose for damage. Replace if necessary. - (5)Connect the To cooler hose to the oil cooler inlet and torque clamp to 2 Nm (20 in. lbs.) torque. - (6)Refill the transaxle to proper level with Mopar ATF +4 (Automatic Transmission Fluid-Type 9602).
2000 | Plymouth Truck | Voyager | V6-3.3L VIN G Flex Fuel | Fluid - A/T ¦Service and Repair, Procedures: 40/41TE, Fluid Level and Condition Check | STANDARD PROCEDURE - FLUID LEVEL AND CONDITION CHECK - NOTE: Only transmission fluid of the type labeled Mopar ATF+4 (Automatic Transmission Fluid-Type 9602) should be used in this transaxle. FLUID LEVEL CHECK - The transmission sump has a fluid level indicator (dipstick) to check oil similar to most automatic transmissions. It is located on the left side of the engine. Be sure to wipe all dirt from dipstick handle before removing. - The torque converter fills in both the P Park and N Neutral positions. Place the selector lever in P Park to be sure that the fluid level check is accurate. The engine should be running at idle speed for at least one minute, with the vehicle on level ground. At normal operating temperature (approximately 82°C or 180°F.), the fluid level is correct if it is in the HOT region (cross-hatched area) on the oil level indicator (Fig. 214). The fluid level should be within the WARM range of the dipstick at 70°F fluid temperature. FLUID LEVEL CHECK USING DRB - NOTE: Engine and Transaxle should be at normal operating temperature before performing this procedure. 1. Start engine and apply parking brake. 2. Hook up DRB scan tool and select transmission. 3. Select sensors. 4. Read the transmission temperature value. 5. Compare the fluid temperature value with the fluid temperature chart (Fig. 215). 6. Adjust transmission fluid level shown on the indicator according to the chart. 7. Check transmission for leaks. - Low fluid level can cause a variety of conditions because it allows the pump to take in air along with the fluid. As in any hydraulic system, air bubbles make the fluid spongy, therefore, pressures will be low and build up slowly. - Improper filling can also raise the fluid level too high. When the transaxle has too much fluid, the gears churn up foam and cause the same conditions, which occur with a low fluid level. - In either case, air bubbles can cause overheating and/or fluid oxidation, and varnishing. This can interfere with normal valve, clutch, and accumulator operation. Foaming can also result in fluid escaping from the transaxle vent where it may be mistaken for a leak. FLUID CONDITION - Along with fluid level, it is important to check the condition of the fluid. When the fluid smells burned, and is contaminated with metal or friction material particles, a complete transaxle recondition is probably required. Be sure to examine the fluid on the dipstick closely. If there is any doubt about its condition, drain out a sample for a double check. - Mopar ATF+4 (Automatic Transmission Fluid Type 9602) when new is red in color. The ATF is dyed red so it can be identified from other fluids used in the vehicle such as engine oil or antifreeze. The red color is not permanent and is not an indicator of fluid condition. As the vehicle is driven, the ATF will begin to look darker in color and may eventually become brown. This is normal. A dark brown/black fluid accompanied with a burnt odor and/or deterioration in shift quality may indicate fluid deterioration or transmission component failure. - After the fluid has been checked, seat the dipstick fully to seal out water and dirt.
2000 | Plymouth Truck | Voyager | V6-3.3L VIN G Flex Fuel | Automatic Transmission/Transaxle ¦Service and Repair, Procedures: Standard Service Procedures, Fluid Level and Condition Check, 31TH 3 Speed | STANDARD PROCEDURE - FLUID LEVEL AND CONDITION CHECK - NOTE: The transmission and differential sump have a common oil sump with a communicating opening between the two. FLUID LEVEL CHECK - The torque converter fills in both the P Park and N Neutral positions. Place the selector lever in P Park to be sure that the fluid level check is accurate. The engine should be running at idle speed for at least one minute, with the vehicle on level ground. This will assure complete oil level stabilization between differential and transmission. The fluid should be at normal operating temperature (approximately 82°C or 180°F.). The fluid level is correct if it is in the HOT region (crosshatched area) on the fluid level indicator (Fig. 165). - Low fluid level can cause a variety of conditions because it allows the pump to take in air along with the fluid. As in any hydraulic system, air bubbles make the fluid spongy, therefore, pressures will be low and build up slowly. - Improper filling can also raise the fluid level too high. When the transaxle has too much fluid, the gears churn up foam and cause the same conditions, which occur with a low fluid level. - In either case, the air bubbles can cause overheating, fluid oxidation, and varnishing. This can interfere with normal valve, clutch, and servo operation. Foaming can also result in fluid escaping from the transaxle dipstick where it may be mistaken for a leak. - Along with fluid level, it is important to check the condition of the fluid. When the fluid smells burned, and is contaminated with metal or friction material particles, a complete transaxle overhaul is needed. Be sure to examine the fluid on the dipstick closely. If there is any doubt about its condition, drain out a sample for a double check. FLUID CONDITION - Along with fluid level, it is important to check the condition of the fluid. When the fluid smells burned, and is contaminated with metal or friction material particles, a complete transaxle recondition is needed. Be sure to examine the fluid on the dipstick closely. If there is any doubt about its condition, drain out a sample for a double check. - Mopar ATF +4 (Automatic Transmission Fluid Type 9602) when new is red in color. The ATF is dyed red so it can be identified from other fluids used in the vehicle such as engine oil or antifreeze. The red color is not permanent and is not an indicator of fluid condition. As the vehicle is driven, the ATF will begin to look darker in color and may eventually become brown. This is normal. ATF +4 also has a unique odor that may change with age. Consequently, odor and color cannot be used to indicate the fluid condition or the need for a fluid change. - After the fluid has been checked, seat the dipstick fully to seal out water and dirt.
2000 | Plymouth Truck | Voyager | V6-3.3L VIN G Flex Fuel | Automatic Transmission/Transaxle ¦Service and Repair, Procedures: Standard Service Procedures, Fluid Level and Condition Check, 41TE 4 Speed | STANDARD PROCEDURE - FLUID LEVEL AND CONDITION CHECK - NOTE: Only transmission fluid of the type labeled Mopar ATF +4 (Automatic Transmission Fluid-Type 9602) should be used in this transaxle. FLUID LEVEL CHECK - The transmission sump has a fluid level indicator (dipstick) to check oil similar to most automatic transmissions. It is located on the left side of the engine. Be sure to wipe all dirt from dipstick handle before removing. - The torque converter fills in both the P Park and N Neutral positions. Place the selector lever in P Park to be sure that the fluid level check is accurate. The engine should be running at idle speed for at least one minute, with the vehicle on level ground. At normal operating temperature (approximately 82°C or 180°F.), the fluid level is correct if it is in the HOT region (cross-hatched area) on the oil level indicator (Fig. 214). The fluid level should be within the WARM range of the dipstick at 70°F fluid temperature. FLUID LEVEL CHECK USING DRB - NOTE: Engine and Transaxle should be at normal operating temperature before performing this procedure. 1. Start engine and apply parking brake. 2. Hook up DRB scan tool and select transmission. 3. Select sensors. 4. Read the transmission temperature value. 5. Compare the fluid temperature value with the fluid temperature chart (Fig. 215). 6. Adjust transmission fluid level shown on the indicator according to the chart. 7. Check transmission for leaks. - Low fluid level can cause a variety of conditions because it allows the pump to take in air along with the fluid. As in any hydraulic system, air bubbles make the fluid spongy, therefore, pressures will be low and build up slowly. - Improper filling can also raise the fluid level too high. When the transaxle has too much fluid, the gears churn up foam and cause the same conditions, which occur with a low fluid level. - In either case, air bubbles can cause overheating and/or fluid oxidation, and varnishing. This can interfere with normal valve, clutch, and accumulator operation. Foaming can also result in fluid escaping from the transaxle vent where it may be mistaken for a leak. FLUID CONDITION - Along with fluid level, it is important to check the condition of the fluid. When the fluid smells burned, and is contaminated with metal or friction material particles, a complete transaxle recondition is probably required. Be sure to examine the fluid on the dipstick closely. If there is any doubt about its condition, drain out a sample for a double check. - Mopar ATF +4 (Automatic Transmission Fluid Type 9602) when new is red in color. The ATF is dyed red so it can be identified from other fluids used in the vehicle such as engine oil or antifreeze. The red color is not permanent and is not an indicator of fluid condition. As the vehicle is driven, the ATF will begin to look darker in color and may eventually become brown. This is normal. ATF +4 also has a unique odor that may change with age. Consequently, odor and color cannot be used to indicate the fluid condition or the need for a fluid change. - After the fluid has been checked, seat the dipstick fully to seal out water and dirt.
2000 | Plymouth Truck | Voyager | V6-3.3L VIN R | Vacuum Brake Booster ¦Service and Repair, Procedures | REMOVAL CAUTION: Reserve vacuum in the booster must be pumped down (removed) before removing master cylinder from vacuum booster. This is necessary to prevent the vacuum booster from sucking in any contamination as the master cylinder is removed. This can be done simply by pumping the brake pedal, with the vehicle's engine not running, until a firm feeling brake pedal is achieved. 1. With engine not running, pump the brake pedal until a firm pedal is achieved (4 5 strokes). 2. Remove both battery cables from battery. 3. Remove the battery thermal guard and the battery from the battery tray. 4. Remove the air inlet resonator and hoses as an assembly from the throttle body and air cleaner housing. 5. If vehicle is equipped with speed control, unplug wiring harness connector from the speed control servo. Then disconnect vacuum lines from the speed control servo and vacuum reservoir on battery tray. 6. Remove bolt attaching the speed control servo bracket to the battery tray. Slide the bracket forward to unhook it from the battery tray and remove. 7. Remove the 2 bolts and the nut attaching the battery tray to the body of the vehicle. 8. Remove the wiring harness connector from the EGR valve transducer. 9. Remove wiring harness connectors from throttle position sensor and AIS motor on throttle body. 10. Remove the 2 bolts attaching the throttle body to the intake manifold and the clip attaching the wiring harness to the throttle cable bracket. Then remove the throttle body and throttle cable bracket as an assembly from the intake manifold. 11. Remove wiring harness connector from brake fluid level sensor in master cylinder fluid reservoir. 12. Clean the area where the master cylinder assembly attaches to the power brake booster. Use only a solvent such as Mopar Brake Parts Cleaner or an equivalent. 13. Remove clip, attaching drain hose for wiper module to brake tube at master cylinder. Remove drain hose from wiper module. Remove the 2 nuts, attaching the master cylinder to the vacuum booster . - NOTE: It is not necessary to remove the brake tubes from the master cylinder when removing the master cylinder from the vacuum booster. 14. Remove master cylinder and brake tubes as an assembly from the vacuum booster. When master cylinder is removed, lay it out of the way on top of the left motor mount 15. Remove the EGR Valve and the vacuum transducer as an assembly from the intake manifold. 16. Disconnect vacuum hose from check valve located on vacuum booster. DO NOT REMOVE CHECK VALVE FROM POWER BRAKE BOOSTER. 17. Locate the vacuum booster input rod to brake pedal connection under the instrument panel. Position a small screwdriver between the center tang on the power brake booster input rod to brake pedal pin retaining clip. 18. Rotate screwdriver enough to allow retaining clip center tang to pass over end of brake pedal pin. Then pull retaining clip off brake pedal pin. Discard retaining clip. It is not to be reused. Replace only with a new retaining clip when assembling. 19. Remove the 4 nuts attaching the power brake vacuum booster to the dash panel. Nuts are accessible from under dash panel in area of the steering column and pedal bracket assembly. 20. From outside the vehicle, slide power brake vacuum booster forward until its mounting studs clear dash panel. Then tilt the booster up and toward the center of vehicle to remove. - CAUTION: Do not attempt to disassemble the power brake vacuum booster it is to be serviced ONLY as a complete assembly. INSTALLATION CAUTION: When installing the power brake vacuum booster in the vehicle be sure the heater hoses do not become trapped between the booster and the dash panel of the vehicle. 1. Position vacuum booster on dash panel using the reverse procedure of its removal. 2. Install the 4 nuts mounting the vacuum booster to the dash panel. Tighten the 4 mounting nuts to a torque of 29 Nm (250 inch lbs.). 3. Using lubriplate, or an equivalent, coat the surface of the brake pedal pin where it contacts the vacuum booster input rod. - CAUTION: When installing the brake pedal pin on the power brake vacuum booster input rod, do not re-use the old retaining clip. 4. Install vacuum booster input rod on brake pedal pin and install a NEW retaining clip. 5. Connect the vacuum hose on the check valve in the power brake vacuum booster. 6. Install EGR Valve and vacuum transducer on the intake manifold. Install and tighten the 2 EGR valve mounting bolts to a torque of 22 Nm (200 inch lbs.). - CAUTION: The master cylinder is used to create the seal for holding vacuum in the vacuum booster. The vacuum seal on the master cylinder MUST be replaced with a NEW seal whenever the master cylinder is removed from the vacuum booster. - CAUTION: When removing the vacuum seal from the master cylinder do not use a sharp tool. 7. Using a soft tool such as a trim stick, remove the vacuum seal from the master cylinder mounting flange. 8. Install a NEW vacuum seal on mounting flange of the master cylinder. 9. Position master cylinder on studs of vacuum booster, aligning push rod on vacuum booster with master cylinder piston. 10. Install the 2 nuts mounting the master cylinder to the vacuum booster. Tighten both mounting nuts to a torque of 25 Nm (225 inch lbs.). 11. Install the wiper module drain hose on the wiper module. Install the tie strap attaching the wiper module drain hose to brake tube at the master cylinder. Tie strap should be loosely tightened so as not to collapse the wiper module drain hose. 12. Install the wiring harness connector on the brake fluid level sensor in the master cylinder fluid reservoir. 13. Install the throttle body and throttle cable bracket on the intake manifold. Install the 2 bolts attaching the throttle body to the intake manifold and tighten to a torque of 25 Nm (225 inch lbs.) Install clip attaching the wiring harness to the throttle cable bracket. 14. Install the wiring harness connectors on the throttle position sensor and the AIS motor on throttle body. 15. Install the wiring harness connector on the EGR valve transducer. 16. Install the battery tray. Install the 2 bolts and the nut attaching the battery tray to the vehicle. Tighten the 2 bolts and the nut to a torque of 14 Nm (125 inch lbs.). 17. If vehicle is equipped with speed control, install the speed control servo and bracket on the battery tray. Install and securely tighten bolt attaching bracket to battery tray. 18. If vehicle is equipped with speed control, install the wiring harness connector on the speed control servo. Then connect the vacuum lines onto the speed control servo and vacuum reservoir on battery tray. 19. Install the air inlet resonator and hoses as an assembly on the throttle body and air cleaner housing. Securely tighten hose clamp at air cleaner housing and throttle body. 20. Install the battery and the battery thermal guard. 21. Install the battery cables on the battery. 22. Check the operation of the stop lamp switch and adjust if necessary.
2000 | Plymouth Truck | Voyager | V6-3.3L VIN R | Valve ¦Service and Repair, Procedures: Removal and Installation | REMOVAL 1. With cylinder head removed, compress valve springs using Valve Spring Compressor Tool C-3422-B with adapter 6412. 2. Remove valve retaining locks, valve spring retainers, valve stem seals and valve springs. 3. Before removing valves, remove any burrs from valve stem lock grooves to prevent damage to the valve guides. Identify valves to insure installation in original location. VALVE INSTALLATION 1. Coat valve stems with clean engine oil and insert them in cylinder head. Fig. 64 2. Check valve tip to spring seat dimensions A after grinding the valve seats or faces. Grind valve tip to give 49.541 to 51.271 mm (1.950 to 2.018 inch) over spring seat when installed in the head (Fig. 64). Check valve tip for scoring, if necessary, the tip chamfer should be reground to prevent seal damage when the valve is installed. Fig. 65 3. Install valve spring seat spacer on head (Fig. 65). 4. Install new cup seals on all valve stems and over valve guides (Fig. 64). Install valve springs and valve retainers (Fig. 65). 5. Compress valve springs with Valve Spring Compressor Tool C-3422-B, with adapter 6412 install locks and release tool. If valves and/or seats are reground, measure the installed height of springs dimension B. make sure measurements are taken from top of spring seat to the bottom surface of spring retainer. If height is greater than 1-19/32 inches, (40.6 mm), install a 1/32 inch (0.794 mm) spacer in head counterbore to bring spring height back to normal 1-17/32 to 1-19/32 inch (39.1 to 40.6 mm).
2000 | Plymouth Truck | Voyager | V6-3.3L VIN R | Cooling System ¦Service and Repair, Procedures: Coolant Level Check | Do not remove radiator cap for routine coolant level inspections. - The coolant reserve system provides a quick visual method for determining the coolant level without removing the radiator cap. With the engine cold and not running, simply observe the level of the coolant in the recovery/reserve container. The coolant level should be between the MIN and MAX marks.
2000 | Plymouth Truck | Voyager | V6-3.3L VIN R | Fuel Tank ¦Service and Repair, Procedures: Fuel Tank Draining | 1. Release fuel system pressure, refer to the Fuel System Release Procedure. - See: Fuel Pressure Release 2. Insert a 1/4 inch siphon (max. O. D. 5/16) hose from a portable fuel siphoning tank through the fuel filler neck opening into the fuel tank. Hose most have a 30 degree angle cut on the end to bypass the check valve in the end of the filler neck. Refer to the siphoning tank's Manufacturing Instructions. - See: Fuel Tank 3. Drain fuel from fuel tank into siphoning tank.
2000 | Plymouth Truck | Voyager | V6-3.3L VIN R | Valve Spring ¦Service and Repair, Procedures: Off Vehicle Service | REMOVAL 1. With cylinder head removed, compress valve springs using Valve Spring Compressor Tool C-3422-B with adapter 6412. 2. Remove valve retaining locks, valve spring retainers, valve stem seals and valve springs. 3. Before removing valves, remove any burrs from valve stem lock grooves to prevent damage to the valve guides. Identify valves to insure installation in original location. VALVE INSTALLATION 1. Coat valve stems with clean engine oil and insert them in cylinder head. Fig. 64 2. Check valve tip to spring seat dimensions A after grinding the valve seats or faces. Grind valve tip to give 49.541 to 51.271 mm (1.950 to 2.018 inch) over spring seat when installed in the head (Fig. 64). Check valve tip for scoring, if necessary, the tip chamfer should be reground to prevent seal damage when the valve is installed. Fig. 65 3. Install valve spring seat spacer on head (Fig. 65). 4. Install new cup seals on all valve stems and over valve guides (Fig. 64). Install valve springs and valve retainers (Fig. 65). 5. Compress valve springs with Valve Spring Compressor Tool C-3422-B, with adapter 6412 install locks and release tool. If valves and/or seats are reground, measure the installed height of springs dimension B. make sure measurements are taken from top of spring seat to the bottom surface of spring retainer. If height is greater than 1-19/32 inches, (40.6 mm), install a 1/32 inch (0.794 mm) spacer in head counterbore to bring spring height back to normal 1-17/32 to 1-19/32 inch (39.1 to 40.6 mm).
2000 | Plymouth Truck | Voyager | V6-3.3L VIN R | Automatic Transmission/Transaxle ¦Service and Repair, Procedures: 40/41TE, Overhaul (Subassemblies), Valve Body | DISASSEMBLY Fig. 79 - (1)Remove manual shaft seal (Fig. 79). Fig. 80 - (2)Remove Transmission Range Sensor retaining screw (Fig. 80). Fig. 81 - (3)Remove Manual Shaft/Rooster Comb and Transmission Range Sensor (Fig. 81). Fig. 82 - (4)Remove 2/4 Accumulator Retaining Plate (Fig. 82). Fig. 83 - (5)Remove 2/4 Accumulator components as shown in (Fig. 83). Fig. 84 - (6)Remove Valve Body to Transfer Plate screws (Fig. 84). Fig. 85 - (7)Invert assembly and remove Transfer Plate. Beware of loose check balls. Fig. 86 - (8)Remove oil screen (Fig. 86). Fig. 87 - (9)Remove the overdrive clutch (# 5) check valve (Fig. 87) Fig. 88 - (10)Remove separator plate (Fig. 88). Fig. 89 - (11)Remove thermal valve (Fig. 89). Fig. 90 - (12)Remove check balls (Fig. 90). - NOTE: Tag all valve/spring assemblies for reassembly identification. Fig. 91 - (13)Remove dual retainer plate using Tool 6301 (Fig. 91). Fig. 92 - (14)Remove regulator valve spring retainer (Fig. 92). Fig. 93 - (15)Remove the vent reservoir check valve retainer (Fig. 93). Fig. 94 - (16)Remove vent reservoir check valve and spring (Fig. 94). Fig. 95 - (17)Remove remaining retainers as shown in (Fig. 95). Fig. 96 - (18)Remove valves and springs as shown in (Fig. 96). - NOTE: Refer to Cleaning and Inspection for cleaning procedures. ASSEMBLY - (1)Install valves and springs as shown in (Fig. 96). Fig. 97 - (2)Install regulator valve spring retainer (Fig. 97). Fig. 98 - (3)Install dual retainer plate using Tool 6301 (Fig. 98). Fig. 99 - (4)Install vent reservoir check valve and spring (Fig. 99). Fig. 100 - (5)Install the vent reservoir check valve retainer (Fig. 100). Fig. 101 - (6)Verify that all retainers are installed as shown in (Fig. 101). Retainers should be flush or below valve body surface. Fig. 102 - (7)Install check balls into position as shown in (Fig. 102). If necessary, secure them with petrolatum or transmission assembly gel for assembly ease. Fig. 103 - (8)Install thermal valve into transfer plate (Fig. 103). Fig. 104 - (9)Install separator plate to valve body (Fig. 104). Fig. 105 - (10)Install the overdrive clutch (# 5) check valve to separator plate (Fig. 105) Fig. 106 - (11)Install oil screen to separator plate (Fig. 106). Fig. 107 - (12)Install transfer plate to valve body and separator plate. Make sure oil screen and # 5 check valve do not bind (Fig. 107). Fig. 108 - (13)Install twenty-four transfer plate to valve body screws (Fig. 108) and torque to 5 Nm (45 in. lbs.). Fig. 109 - (14)Install 2/4 Accumulator components as shown in (Fig. 109). Fig. 110 - (15)Torque 2/4 Accumulator retainer to 5 Nm (45 in. lbs.) (Fig. 110). Fig. 111 - (16)Install Manual Shaft/Rooster Comb and Transmission Range Sensor (Fig. 111). Fig. 112 - (17)Make sure Manual Valve control pin is contained within the rooster comb slot (Fig. 112). Install Transmission Range Sensor retaining screw (Fig. 112) and torque to 5 Nm (45 in. lbs.). Fig. 113 - (18)Install manual shaft seal (Fig. 113).
2000 | Plymouth Truck | Voyager | V6-3.3L VIN R | Engine ¦Service and Repair, Procedures: On-Vehicle Service, Engine Oil Level Check | Checking Oil Level - To assure proper engine lubrication, the engine oil must be maintained at the correct level. Check the oil level at regular intervals, such as every fuel stop. Fig. 8 - The best time to check the oil level is about 5 minutes after a fully warmed-up engine is shut off, or before starting the vehicle after it has sat overnight. Refer to (Fig. 8), for engine oil fill and dipstick locations. Fig. 9 - Checking the oil while the vehicle is on level ground, will improve the accuracy of the oil level readings. For the, 3.3/3.8L engines, maintain the oil level between the MIN and MAX markings on the dipstick (Fig. 9). Adding one quart of oil when the reading is at the MIN mark will result in a MAX reading on these engines.
2000 | Plymouth Truck | Voyager | V6-3.3L VIN R | Heating and Air Conditioning ¦Service and Repair, Procedures: System Leak Checking | WARNING: R-134a SERVICE EQUIPMENT OR VEHICLE A/C SYSTEM SHOULD NOT BE PRESSURE TESTED OR LEAK TESTED WITH COMPRESSED AIR. SOME MIXTURES OF AIR/R-134a HAVE BEEN SHOWN TO BE COMBUSTIBLE AT ELEVATED PRESSURES. THESE MIXTURES ARE POTENTIALLY DANGEROUS AND MAY RESULT IN FIRE OR EXPLOSION CAUSING INJURY OR PROPERTY DAMAGE. If the A/C system is not cooling properly, determine if the refrigerant system is fully charged with R-134a. This is accomplished by performing a system Charge Level-Check or Fill. If while performing this test A/C liquid line pressure is less than 207 kPa (30 psi) proceed to Empty Refrigerant System Leak Test. If liquid line pressure is greater than 207 kPa (30 psi) proceed to low refrigerant level leak test. If the refrigerant system is empty or low in refrigerant charge, a leak at any line fitting or component seal is likely. A review of the fittings, lines and components for oily residue is an indication of the leak location. To detect a leak in the refrigerant system, perform one of the following procedures as indicated by the symptoms. WARNING: AVOID BREATHING A/C REFRIGERANT AND LUBRICANT VAPOR OR MIST. EXPOSURE MAY IRRITATE EYES, NOSE AND THROAT. USE ONLY APPROVED SERVICE EQUIPMENT MEETING SAE REQUIREMENTS TO DISCHARGE R-134a SYSTEM. IF ACCIDENTAL SYSTEM DISCHARGE OCCURS, VENTILATE WORK AREA BEFORE RESUMING SERVICE. Empty Refrigerant System Leak Test 1. Evacuate the refrigerant system to the lowest degree of vacuum possible (about 28 in Hg.). Determine if the system holds a vacuum for 15 minutes. If vacuum is held, a leak is probably not present. If system will not maintain vacuum level, proceed with this procedure. 2. Prepare a 0.284 Kg. (10 oz.) refrigerant charge to be injected into the system. 3. Connect and dispense 0.284 Kg. (10 oz.) of refrigerant into the evacuated refrigerant system. 4. Proceed to step two of Low Refrigerant Level Leak Test. Low Refrigerant Level Leak Test 1. Determine if there is any (R-134a) refrigerant in the system. Use the scan tool (DRB III) under the menu Systems Sensors-A/C Pressure test or pressure gauge liquid line temperature partial charge check. See system charge level check or fill for procedure. 2. Position the vehicle in a wind free work area. This will aid in detecting small leaks. 3. Bring the refrigerant system up to operating temperature and pressure. This is done by allowing the engine to run for five minutes with the system set to the following: + Transaxle in Park + Engine Idling at 700 rpm + A/C Controls Set in 100 percent outside air + Full Panel Mode + Blower motor ON HIGH + A/C in the ON position + Front Windows Open. + Rear Air Off (If Equipped) - CAUTION: A leak detector designed for R-12 refrigerant will not detect leaks in a R-134a refrigerant system. 4. Shut OFF the vehicle and wait 2 to 7 minutes. Then use an Electronic Leak Detector that is designed to detect R-134a type refrigerant and search for leaks. Fittings, lines, or components that appear to be oily usually indicates a refrigerant leak. To inspect the evaporator core for leaks, insert the leak detector probe into the recirculating air door opening or a heat duct. - If a thorough leak check has been completed without indication of a leak, proceed to System Charge Level-Check or Fill.
2000 | Plymouth Truck | Voyager | V6-3.3L VIN R | Leak Detection Pump ¦Service and Repair, Procedures: Leak Detection Pump Replacement | REMOVAL Fig. 9 Leak Detection Pump - The Leak Detection Pump (LDP) is located under the driver's side in the cast cradle under the steering gear. 1. Raise and support vehicle on a hoist. Fig. 10 Leak Detection Pump Connector Lock 2. Push locking tab on connector to unlock. 3. Push down on connector latch and pull connector from pump. 4. Remove hoses. 5. Remove bolts holding LDP and bracket to cradle. 6. Remove bracket from LDP. INSTALLATION 1. Install LDP to bracket. 2. Install LDP and bracket to cradle. Torque bolts to 9.5 14 Nm (85 125 in. lbs.). Before installing hoses to LDP, make sure they are not cracked or split. If a hose leaks, it will cause the Check Engine Lamp to illuminate. 3. Install hoses to LDP. 4. Plug electrical connector into LDP. 5. Push connector locking tab into place. 6. Lower vehicle. 7. Using DRB scan tool, verify proper operation of LDP.
2000 | Plymouth Truck | Voyager | V6-3.3L VIN R | Valve Body ¦Service and Repair, Procedures: 41TE Automatic Transaxle, Disassembly and Assembly | DISASSEMBLY Fig. 79 - (1)Remove manual shaft seal (Fig. 79). Fig. 80 - (2)Remove Transmission Range Sensor retaining screw (Fig. 80). Fig. 81 - (3)Remove Manual Shaft/Rooster Comb and Transmission Range Sensor (Fig. 81). Fig. 82 - (4)Remove 2/4 Accumulator Retaining Plate (Fig. 82). Fig. 83 - (5)Remove 2/4 Accumulator components as shown in (Fig. 83). Fig. 84 - (6)Remove Valve Body to Transfer Plate screws (Fig. 84). Fig. 85 - (7)Invert assembly and remove Transfer Plate. Beware of loose check balls. Fig. 86 - (8)Remove oil screen (Fig. 86). Fig. 87 - (9)Remove the overdrive clutch (# 5) check valve (Fig. 87) Fig. 88 - (10)Remove separator plate (Fig. 88). Fig. 89 - (11)Remove thermal valve (Fig. 89). Fig. 90 - (12)Remove check balls (Fig. 90). - NOTE: Tag all valve/spring assemblies for reassembly identification. Fig. 91 - (13)Remove dual retainer plate using Tool 6301 (Fig. 91). Fig. 92 - (14)Remove regulator valve spring retainer (Fig. 92). Fig. 93 - (15)Remove the vent reservoir check valve retainer (Fig. 93). Fig. 94 - (16)Remove vent reservoir check valve and spring (Fig. 94). Fig. 95 - (17)Remove remaining retainers as shown in (Fig. 95). Fig. 96 - (18)Remove valves and springs as shown in (Fig. 96). - NOTE: Refer to Cleaning and Inspection for cleaning procedures. ASSEMBLY - (1)Install valves and springs as shown in (Fig. 96). Fig. 97 - (2)Install regulator valve spring retainer (Fig. 97). Fig. 98 - (3)Install dual retainer plate using Tool 6301 (Fig. 98). Fig. 99 - (4)Install vent reservoir check valve and spring (Fig. 99). Fig. 100 - (5)Install the vent reservoir check valve retainer (Fig. 100). Fig. 101 - (6)Verify that all retainers are installed as shown in (Fig. 101). Retainers should be flush or below valve body surface. Fig. 102 - (7)Install check balls into position as shown in (Fig. 102). If necessary, secure them with petrolatum or transmission assembly gel for assembly ease. Fig. 103 - (8)Install thermal valve into transfer plate (Fig. 103). Fig. 104 - (9)Install separator plate to valve body (Fig. 104). Fig. 105 - (10)Install the overdrive clutch (# 5) check valve to separator plate (Fig. 105) Fig. 106 - (11)Install oil screen to separator plate (Fig. 106). Fig. 107 - (12)Install transfer plate to valve body and separator plate. Make sure oil screen and # 5 check valve do not bind (Fig. 107). Fig. 108 - (13)Install twenty-four transfer plate to valve body screws (Fig. 108) and torque to 5 Nm (45 in. lbs.). Fig. 109 - (14)Install 2/4 Accumulator components as shown in (Fig. 109). Fig. 110 - (15)Torque 2/4 Accumulator retainer to 5 Nm (45 in. lbs.) (Fig. 110). Fig. 111 - (16)Install Manual Shaft/Rooster Comb and Transmission Range Sensor (Fig. 111). Fig. 112 - (17)Make sure Manual Valve control pin is contained within the rooster comb slot (Fig. 112). Install Transmission Range Sensor retaining screw (Fig. 112) and torque to 5 Nm (45 in. lbs.). Fig. 113 - (18)Install manual shaft seal (Fig. 113).
2000 | Plymouth Truck | Voyager | V6-3.3L VIN R | Automatic Transmission/Transaxle ¦Service and Repair, Procedures: Standard Service Procedures, Oil Pump Volume Check | Measuring oil pump output volume will determine if sufficient flow to the transmission oil cooler exists, and whether or not an internal transmission failure is present. - Verify that transmission fluid is at the proper level. Refer to Fluid Level and Condition. If adding fluid is necessary, fill to the proper level with Mopar ATF +4 (Automatic Transmission Fluid-Type 9602). The following procedure is to check oil pump output volume: - (1)Disconnect the To cooler line at the oil cooler inlet and place a collecting container under the disconnected line. - CAUTION: With the fluid set at the proper level, fluid collection should not exceed (1) quart or internal damage to the transmission may occur. - (2)Start engine and run at curb idle speed, with the shift selector in neutral. - (3)If one quart of ATF is collected in 20 seconds or less, flow is within acceptable limits. If fluid flow is intermittent or it takes more than 20 seconds to collect one quart of ATF. - (4)Inspect the cooler hose for damage. Replace if necessary. - (5)Connect the To cooler hose to the oil cooler inlet and torque clamp to 2 Nm (20 in. lbs.) torque. - (6)Refill the transaxle to proper level with Mopar ATF +4 (Automatic Transmission Fluid-Type 9602).
2000 | Plymouth Truck | Voyager | V6-3.3L VIN R | Fluid - A/T ¦Service and Repair, Procedures: 40/41TE, Fluid Level and Condition Check | STANDARD PROCEDURE - FLUID LEVEL AND CONDITION CHECK - NOTE: Only transmission fluid of the type labeled Mopar ATF+4 (Automatic Transmission Fluid-Type 9602) should be used in this transaxle. FLUID LEVEL CHECK - The transmission sump has a fluid level indicator (dipstick) to check oil similar to most automatic transmissions. It is located on the left side of the engine. Be sure to wipe all dirt from dipstick handle before removing. - The torque converter fills in both the P Park and N Neutral positions. Place the selector lever in P Park to be sure that the fluid level check is accurate. The engine should be running at idle speed for at least one minute, with the vehicle on level ground. At normal operating temperature (approximately 82°C or 180°F.), the fluid level is correct if it is in the HOT region (cross-hatched area) on the oil level indicator (Fig. 214). The fluid level should be within the WARM range of the dipstick at 70°F fluid temperature. FLUID LEVEL CHECK USING DRB - NOTE: Engine and Transaxle should be at normal operating temperature before performing this procedure. 1. Start engine and apply parking brake. 2. Hook up DRB scan tool and select transmission. 3. Select sensors. 4. Read the transmission temperature value. 5. Compare the fluid temperature value with the fluid temperature chart (Fig. 215). 6. Adjust transmission fluid level shown on the indicator according to the chart. 7. Check transmission for leaks. - Low fluid level can cause a variety of conditions because it allows the pump to take in air along with the fluid. As in any hydraulic system, air bubbles make the fluid spongy, therefore, pressures will be low and build up slowly. - Improper filling can also raise the fluid level too high. When the transaxle has too much fluid, the gears churn up foam and cause the same conditions, which occur with a low fluid level. - In either case, air bubbles can cause overheating and/or fluid oxidation, and varnishing. This can interfere with normal valve, clutch, and accumulator operation. Foaming can also result in fluid escaping from the transaxle vent where it may be mistaken for a leak. FLUID CONDITION - Along with fluid level, it is important to check the condition of the fluid. When the fluid smells burned, and is contaminated with metal or friction material particles, a complete transaxle recondition is probably required. Be sure to examine the fluid on the dipstick closely. If there is any doubt about its condition, drain out a sample for a double check. - Mopar ATF+4 (Automatic Transmission Fluid Type 9602) when new is red in color. The ATF is dyed red so it can be identified from other fluids used in the vehicle such as engine oil or antifreeze. The red color is not permanent and is not an indicator of fluid condition. As the vehicle is driven, the ATF will begin to look darker in color and may eventually become brown. This is normal. A dark brown/black fluid accompanied with a burnt odor and/or deterioration in shift quality may indicate fluid deterioration or transmission component failure. - After the fluid has been checked, seat the dipstick fully to seal out water and dirt.
2000 | Plymouth Truck | Voyager | V6-3.3L VIN R | Automatic Transmission/Transaxle ¦Service and Repair, Procedures: Standard Service Procedures, Fluid Level and Condition Check, 31TH 3 Speed | STANDARD PROCEDURE - FLUID LEVEL AND CONDITION CHECK - NOTE: The transmission and differential sump have a common oil sump with a communicating opening between the two. FLUID LEVEL CHECK - The torque converter fills in both the P Park and N Neutral positions. Place the selector lever in P Park to be sure that the fluid level check is accurate. The engine should be running at idle speed for at least one minute, with the vehicle on level ground. This will assure complete oil level stabilization between differential and transmission. The fluid should be at normal operating temperature (approximately 82°C or 180°F.). The fluid level is correct if it is in the HOT region (crosshatched area) on the fluid level indicator (Fig. 165). - Low fluid level can cause a variety of conditions because it allows the pump to take in air along with the fluid. As in any hydraulic system, air bubbles make the fluid spongy, therefore, pressures will be low and build up slowly. - Improper filling can also raise the fluid level too high. When the transaxle has too much fluid, the gears churn up foam and cause the same conditions, which occur with a low fluid level. - In either case, the air bubbles can cause overheating, fluid oxidation, and varnishing. This can interfere with normal valve, clutch, and servo operation. Foaming can also result in fluid escaping from the transaxle dipstick where it may be mistaken for a leak. - Along with fluid level, it is important to check the condition of the fluid. When the fluid smells burned, and is contaminated with metal or friction material particles, a complete transaxle overhaul is needed. Be sure to examine the fluid on the dipstick closely. If there is any doubt about its condition, drain out a sample for a double check. FLUID CONDITION - Along with fluid level, it is important to check the condition of the fluid. When the fluid smells burned, and is contaminated with metal or friction material particles, a complete transaxle recondition is needed. Be sure to examine the fluid on the dipstick closely. If there is any doubt about its condition, drain out a sample for a double check. - Mopar ATF +4 (Automatic Transmission Fluid Type 9602) when new is red in color. The ATF is dyed red so it can be identified from other fluids used in the vehicle such as engine oil or antifreeze. The red color is not permanent and is not an indicator of fluid condition. As the vehicle is driven, the ATF will begin to look darker in color and may eventually become brown. This is normal. ATF +4 also has a unique odor that may change with age. Consequently, odor and color cannot be used to indicate the fluid condition or the need for a fluid change. - After the fluid has been checked, seat the dipstick fully to seal out water and dirt.
2000 | Plymouth Truck | Voyager | V6-3.3L VIN R | Automatic Transmission/Transaxle ¦Service and Repair, Procedures: Standard Service Procedures, Fluid Level and Condition Check, 41TE 4 Speed | STANDARD PROCEDURE - FLUID LEVEL AND CONDITION CHECK - NOTE: Only transmission fluid of the type labeled Mopar ATF +4 (Automatic Transmission Fluid-Type 9602) should be used in this transaxle. FLUID LEVEL CHECK - The transmission sump has a fluid level indicator (dipstick) to check oil similar to most automatic transmissions. It is located on the left side of the engine. Be sure to wipe all dirt from dipstick handle before removing. - The torque converter fills in both the P Park and N Neutral positions. Place the selector lever in P Park to be sure that the fluid level check is accurate. The engine should be running at idle speed for at least one minute, with the vehicle on level ground. At normal operating temperature (approximately 82°C or 180°F.), the fluid level is correct if it is in the HOT region (cross-hatched area) on the oil level indicator (Fig. 214). The fluid level should be within the WARM range of the dipstick at 70°F fluid temperature. FLUID LEVEL CHECK USING DRB - NOTE: Engine and Transaxle should be at normal operating temperature before performing this procedure. 1. Start engine and apply parking brake. 2. Hook up DRB scan tool and select transmission. 3. Select sensors. 4. Read the transmission temperature value. 5. Compare the fluid temperature value with the fluid temperature chart (Fig. 215). 6. Adjust transmission fluid level shown on the indicator according to the chart. 7. Check transmission for leaks. - Low fluid level can cause a variety of conditions because it allows the pump to take in air along with the fluid. As in any hydraulic system, air bubbles make the fluid spongy, therefore, pressures will be low and build up slowly. - Improper filling can also raise the fluid level too high. When the transaxle has too much fluid, the gears churn up foam and cause the same conditions, which occur with a low fluid level. - In either case, air bubbles can cause overheating and/or fluid oxidation, and varnishing. This can interfere with normal valve, clutch, and accumulator operation. Foaming can also result in fluid escaping from the transaxle vent where it may be mistaken for a leak. FLUID CONDITION - Along with fluid level, it is important to check the condition of the fluid. When the fluid smells burned, and is contaminated with metal or friction material particles, a complete transaxle recondition is probably required. Be sure to examine the fluid on the dipstick closely. If there is any doubt about its condition, drain out a sample for a double check. - Mopar ATF +4 (Automatic Transmission Fluid Type 9602) when new is red in color. The ATF is dyed red so it can be identified from other fluids used in the vehicle such as engine oil or antifreeze. The red color is not permanent and is not an indicator of fluid condition. As the vehicle is driven, the ATF will begin to look darker in color and may eventually become brown. This is normal. ATF +4 also has a unique odor that may change with age. Consequently, odor and color cannot be used to indicate the fluid condition or the need for a fluid change. - After the fluid has been checked, seat the dipstick fully to seal out water and dirt.
1999 | Plymouth Truck | Grand Voyager | V6-3.0L VIN 3 | Leak Detection Pump ¦Service and Repair, Procedures | REMOVAL Leak Detection Pump - The Leak Detection Pump LDP. is located under the driver's side in the cast cradle under the steering gear. 1. Raise and support vehicle on a hoist. Leak Detection Pump Connector Lock 2. Push locking tab on connector to unlock. 3. Push down on connector latch and pull connector from pump. 4. Remove hoses. 5. Remove bolts holding LDP and bracket to cradle. 6. Remove bracket from LDP. INSTALLATION 1. Install LDP to bracket. 2. Install LDP and bracket to cradle. Torque bolts to 9.5-14 Nm (85-125 in. lbs.). Before installing hoses to LDP, make sure they are not cracked or split. If a hose leaks, it will cause the Check Engine Lamp to illuminate. 3. Install hoses to LDP. 4. Plug electrical connector into LDP. 5. Push connector locking tab into place. 6. Using DRB scan tool, verify proper operation of LDP.
1999 | Plymouth Truck | Grand Voyager | V6-3.0L VIN 3 | Valve ¦Service and Repair, Procedures: Valve Service | VALVE SERVICE RECONDITION Remove Valves 1. With suitable valve spring compressor, remove spring retainer locks, retainer, valve spring, spring seat and valve. Remove Valve stem Seals 2. Remove valve stem seals with suitable tool. Do not reuse valve stem seals. VALVES Valve Inspection 1. Check valve stem tip for pitting or depression at point A. 2. Check for wear and ridge wear at Point B. 3. Check for even contact (at face center) with valve seat, Point C. 4. Check margin. Replace valve if margin is out of specification. Refer to Valve Specification Chart. Valve Guide Height 5. Check valve guide height. 6. Measure valve stem to guide clearance. Refer to Valve Specification Chart. VALVE SPECIFICATION CHART Valve Spring 7. Measure Valve spring free length and squareness. Refer to Valve Specification Chart. VALVE SEAT Valve Seat Reconditioning - Inspect the valve seat with Prussian blue to determine where the valve contacts the seat. To do this, coat valve seat LIGHTLY with Prussian blue then set valve in place. Rotate the valve with light pressure. If the blue is transferred to the center of valve face, contact is satisfactory. If the blue is transferred to top edge of the valve face, lower valve seat with a 15 degree stone. If the blue is transferred to the bottom edge of valve face raise valve seat with a 65 degree stone. INSTALLATION 1. Install valve spring seat. Install Valve Stem Seals 2. Using suitable tool install seal by tapping lightly until seal is in place. Installed Valve Spring Position 3. Install valve spring with the enamelled ends facing the rocker arms. - CAUTION: During reassembly, compressing the valve spring more than necessary to install valve spring retainer locks can cause the retainer to be forced against the stem seal and damaging it.
1999 | Plymouth Truck | Grand Voyager | V6-3.0L VIN 3 | Transmission Cooler ¦Service and Repair, Procedures: Cooler Flow Check | After the new or repaired transmission has been installed, fill to the proper level with MOPAR ATF+4 (Type 9602) automatic transmission fluid. The volume should be checked using the following procedure: 1. Disconnect the From cooler line at the transmission and place a collecting container under the disconnected line. - CAUTION: With the fluid set at the proper level, fluid collection should not exceed 1 quart or internal damage to the transmission may occur. 2. Run the engine at curb idle speed, with the shift selector in neutral. 3. If fluid flow is intermittent or it takes more than 20 seconds to collect one quart of ATF, disconnect the To Cooler line at the transaxle. 4. Refill the transaxle to proper level and recheck pump volume. 5. If flow is found to be within acceptable limits, replace the cooler. Then fill transmission to the proper level, using MOPAR ATF+ 3 (Type 9602) automatic transmission fluid. 6. If fluid flow is still found to be inadequate, check the line pressure using the Transaxle Hydraulic Pressure Test procedure. 7. Check the cooler for debris on the external surfaces. Clean as necessary.
1999 | Plymouth Truck | Grand Voyager | V6-3.0L VIN 3 | Engine ¦Service and Repair, Procedures: Standard Procedures, Engine Oil Level-Checking | To assure proper engine lubrication, the engine oil must be maintained at the correct level. Check the oil level at regular intervals, such as every fuel stop. Engine Oil Fill And Dipstick Locations 3.0L Engine Oil Fill And Dipstick Location 3.3/3.8L Engine Oil Fill And Dipstick Locations - The best time to check the oil level is about 5 minutes after a fully warmed-up engine is shut off, or before starting the vehicle after it has sat overnight. 2.4/3.3/3.8L Engine Oil Dipstick 3.0L Engine Oil Dipstick - Checking the oil while the vehicle is on level ground, will improve the accuracy of the oil level readings. Add one full quart when the level on the dipstick is at or below the ADD mark.
1999 | Plymouth Truck | Grand Voyager | V6-3.0L VIN 3 | Power Steering Fluid ¦Service and Repair, Procedures: Fluid Level Check | WARNING: FLUID LEVEL SHOULD BE CHECKED WITH ENGINE OFF TO PREVENT INJURY FROM MOVING PARTS. - CAUTION: Do not use automatic transmission fluid in the power steering system. - Before removing the power steering filler cap, wipe the reservoir filler cap free of dirt and debris. Remove the cap and check the fluid level on its dipstick. The dipstick should indicate COLD when the fluid is at normal ambient temperature, approximately 21°C to 27°C (70°F to 80°F). Do not overfill the power steering system. Use only Mopar Power Steering Fluid, or an equivalent.
1999 | Plymouth Truck | Grand Voyager | V6-3.0L VIN 3 | Refrigerant Oil ¦Service and Repair, Procedures: Refrigerant Oil Level Check | Refrigerant Oil Level Check Refrigerant Oil Capacities - When an air conditioning system is first assembled, all components (except the compressor) are refrigerant oil free. After the system has been charged with R134a refrigerant and operated, the oil in the compressor is dispersed through the lines and components. The evaporator, condenser, and filter- drier will retain a significant amount of oil, refer to the Refrigerant Oil Capacities chart. When a component is replaced, the specified amount of refrigerant oil must be added. When the compressor is replaced, the amount of oil that is retained in the rest of the system must be drained from the replacement compressor. when a line or component has ruptured and oil has escaped, the compressor should be removed and drained. The filter-drier must be replaced along with the ruptured part. The oil capacity of the system, minus the amount of oil still in the remaining components, can be measured and poured into the suction port of the compressor. - Example: On a dual system the evaporator retains 60 ml (2 oz). The condenser retains 30 ml (1 oz) of oil, and system capacity may be 220 ml (6.40 oz) of oil. 220 ml minus 90 ml = 130 ml (4.40 oz). - CAUTION: The refrigerant oil used in a R-134a A/C system is unique. Use only oils which were designed to work with R-134a refrigerant. The oil designated for this vehicle is ND8 PAG (polyalkalene glycol). - Servicing Refrigerant Oil Level 1. Using a refrigerant recovery machine, remove refrigerant from the A/C system. 2. Remove refrigerant lines from A/C compressor. 3. Remove compressor from vehicle. 4. From suction port on top of compressor, drain refrigerant oil from compressor. 5. Add system capacity minus the capacity of components that have not been replaced through suction port on compressor. Refer to the Refrigerant Oil Capacity Chart. 6. Install compressor, connect refrigerant lines, evacuate, and charge refrigerant system.
1999 | Plymouth Truck | Grand Voyager | V6-3.0L VIN 3 | Cooling System ¦Service and Repair, Procedures: Coolant - Routine Level Check | Cooling System Service Locations-All Engines - Do not remove radiator cap for routine coolant level inspections. - The coolant reserve system provides a quick visual method for determining the coolant level without removing the radiator cap. With the engine cold and not running, simply observe the level of the coolant in the recovery/reserve container. The coolant level should be between the MIN and MAX marks. COOLANT-ADDING ADDITIONAL - The radiator cap should not be removed. When additional coolant is needed to maintain this level, it should be added to the coolant recovery/reserve container. Use only 50/50 mix of ethylene glycol type antifreeze and water. - CAUTION: Do not use well water, or suspect water supply in cooling system. A 50/50 ethylene glycol and distilled water mix is recommended. COOLANT LEVEL-SERVICE - The cooling system is closed and designed to maintain coolant level to the top of the radiator. - When servicing requires a coolant level check in the radiator, the engine must be off and not under pressure. Drain several ounces of coolant from the radiator draincock while observing the Coolant Recovery System (CRS) container. Coolant level in the CRS container should drop slightly. Remove the radiator cap. The radiator should be full to the top. If not, and the coolant level in the CRS container is at the MIN mark there is an air leak in the CRS system. Check hose or hose connections to the CRS container, radiator filler neck or the pressure cap seal to the radiator filler neck for leaks.
1999 | Plymouth Truck | Grand Voyager | V6-3.0L VIN 3 | Cooling System ¦Service and Repair, Procedures: Coolant - Service Level Check | The cooling system is closed and designed to maintain coolant level to the top of the radiator. - When servicing requires a coolant level check in the radiator, the engine must be off and not under pressure. Drain several ounces of coolant from the radiator draincock while observing the Coolant Recovery System (CRS) container. Coolant level in the CRS container should drop slightly. Then remove the radiator cap. The radiator should be full to the top. If not, and the coolant level in the CRS container is at the MIN mark there is an air leak in the CRS system. Check hose or hose connections to the CRS container, radiator filler neck or the pressure cap seal to the radiator filler neck for leaks.
1999 | Plymouth Truck | Grand Voyager | V6-3.0L VIN 3 | Vacuum Brake Booster ¦Service and Repair, Procedures: Vacuum Booster Replacement, Installation | CAUTION: When installing the power brake vacuum booster in the vehicle, be sure the heater hoses do not become trapped between the booster and the dash panel of the vehicle. 1. Position power brake booster onto dash panel using the reverse procedure for its removal. 2. Install the 4 power brake vacuum booster mounting nuts. Tighten the 4 mounting nuts to a torque of 29 Nm (250 inch lbs.). 3. Using lubriplate, or an equivalent, coat the surface of the brake pedal pin where it contacts the brake vacuum booster input rod. - CAUTION: When installing the brake pedal pin on the power brake vacuum booster input rod, do not re-use the old retaining clip. Retaining Pin Installed On Brake Pedal Pin 4. Connect power brake vacuum booster input rod on the brake pedal pin and install a NEW retaining clip. 5. Connect the vacuum hose on the check valve in the power brake vacuum booster. - CAUTION: - ^ The master cylinder is used to create the seal for holding vacuum in the power brake vacuum booster. The vacuum seal on the master cylinder MUST be replaced with a NEW seal whenever the master cylinder is removed from the power brake vacuum booster. - ^ When removing the vacuum seal from the master cylinder do not use a sharp tool. 6. Using a soft tool such as a trim stick, remove the vacuum seal from the master cylinder mounting flange. Vacuum Seal Installed On Master Cylinder 7. Install a NEW vacuum seal on mounting flange of master cylinder assembly. 8. Position master cylinder on studs of power brake booster, aligning push rod on power brake vacuum booster with master cylinder push rod. 9. Install the 2 master cylinder to power brake unit mounting nuts. Tighten both mounting nuts to a torque of 25 Nm (225 inch lbs.). 10. Install the wiper module drain hose on the wiper module. Install the tie strap attaching the wiper module drain hose to brake tube at the master cylinder. Tie strap should be loosely tightened so as not to collapse the wiper-module drain hose. 11. Install the wiring harness connector on the brake fluid level sensor in the master cylinder fluid reservoir. 12. Install the battery tray in the vehicle. Install the 2 bolts and the nut attaching the battery tray to the vehicle. Tighten the 2 bolts and the nut to a torque of 14 Nm (125 inch lbs.). 13. If vehicle is equipped with speed control, install the speed control servo and bracket on the battery tray. Install and securely tighten bolt attaching bracket to battery tray. 14. If vehicle is equipped with speed control, install the wiring harness connector on the speed control servo. Then connect the vacuum lines onto the speed control servo and vacuum reservoir on battery tray. 15. Install the air inlet resonator and hoses as an assembly on the throttle body and air cleaner housing. Securely tighten the hose clamp at the air cleaner housing and throttle body. 16. Install the battery and the battery thermal guard. 17. Install the battery cables on the battery. 18. Check the operation of the stop lamp switch and adjust if necessary.
1999 | Plymouth Truck | Grand Voyager | V6-3.0L VIN 3 | Vacuum Brake Booster ¦Service and Repair, Procedures: Vacuum Booster Replacement, Removal | CAUTION: Stored vacuum in the booster must be pumped down (removed) before removing master cylinder from power brake booster. This is necessary to prevent the power brake booster from sucking in any contamination as the master cylinder is removed. This can be done simply by pumping the brake pedal, with the vehicle's engine not running, until a firm feeling brake pedal is achieved. 1. With engine not running, pump the brake pedal until a firm pedal is achieved (4-5 strokes). 2. Remove both battery cables from battery. 3. Remove the battery thermal guard and the battery from the battery tray. Air Inlet Resonator 4. Remove the air inlet resonator and hoses as an assembly from the throttle body and air cleaner housing. 5. If vehicle is equipped with speed control, unplug wiring harness connector from the speed control servo. Then disconnect vacuum lines from the speed control servo and vacuum reservoir on battery tray. 6. Remove bolt attaching the speed control servo bracket to the battery tray. Slide the bracket forward to unhook it from the battery tray and remove. Battery Tray Mounting Locations 7. Remove the 2 bolts and the nut attaching the battery tray to the body of the vehicle. Electrical Connection To Fluid Level Sensor 8. Remove wiring harness connector from brake fluid level sensor in master cylinder fluid reservoir. 9. Clean the area where the master cylinder assembly attaches to the power brake booster. Use only a solvent such as Mopar Brake Parts Cleaner or an equivalent. Master Cylinder Attachment To Power Brake Vacuum Booster 10. Remove clip attaching drain hose to brake tube at master cylinder. Remove drain hose from wiper module. Remove the 2 nuts attaching the master cylinder assembly to the power brake vacuum booster. - NOTE: It is not necessary to remove the brake tubes from the master cylinder when removing the master cylinder from the power brake vacuum booster. 11. Remove the master cylinder and the brake tubes as an assembly from power brake vacuum booster. When master cylinder is removed, lay it out of the way on top of the left motor mount. 12. Disconnect vacuum hose from check valve located on power brake vacuum booster. Do not remove check valve from power brake booster. Booster Input Rod Retaining Pin 13. Locate the power brake vacuum booster input rod to brake pedal attachment under instrument panel. Position a small screwdriver between the center tang on the power brake booster input rod to brake pedal pin retaining clip. 14. Rotate screwdriver enough to allow retaining clip center tang to pass over end of brake pedal pin. Then pull retaining clip off brake pedal pin. Discard retaining clip. It is not to be reused. Replace only with a new retaining clip when assembled. 15. Remove the 4 nuts attaching the vacuum booster to the dash panel. Nuts are accessible from under dash panel in area of the steering column and pedal bracket assembly. 16. From outside the vehicle, slide power brake vacuum booster forward until its mounting studs clear dash panel. Then tilt the booster up and toward the center of vehicle to remove. - CAUTION: Do not attempt to disassemble the power brake vacuum booster it is to be serviced only as a complete assembly.
1999 | Plymouth Truck | Grand Voyager | V6-3.0L VIN 3 | Fluid - A/T ¦Service and Repair, Procedures: Service Procedures, Fluid Level and Condition Check | NOTE: The transmission and differential utilize the same fluid sump, which require Automatic Transmission Fluid (ATF+4/Type 9602). - NOTE: The transmission fluid level should be inspected at least every six months. FLUID LEVEL CHECK - The transmission sump has a dipstick to check oil similar to most automatic transmissions. It is located on the left side of the engine. Be sure to wipe all dirt from dipstick handle before removing. Fig. 7 - The torque converter fills in both the P Park and N Neutral positions. Place the selector lever in P Park to be sure that the fluid level check is accurate. The engine should be running at idle speed for at least one minute, with the vehicle on level ground. At normal operating temperature (approximately 82°C or 180°F), the fluid level is correct if it is in the HOT region (cross-hatched area) on the oil level indicator (Fig. 7). The fluid level will be approximately one-quarter inch above the lower hole of the dipstick at 70°F fluid temperature. FLUID LEVEL CHECK USING DRB - NOTE: Engine and Transaxle should be at normal operating temperature before performing this procedure. 1. Start engine and apply parking brake. 2. Hook up DRBIII scan tool and select transmission. 3. Select sensors. 4. Read the transmission temperature value. 5. Compare the fluid temperature value with the chart. TRANSMISSION FLUID TEMPERATURE CHART 6. Adjust transmission fluid level shown on the dipstick according to the chart. 7. Check transmission for leaks. Low fluid level can cause a variety of conditions because it allows the pump to take in air along with the fluid. As in any hydraulic system, air bubbles make the fluid spongy, therefore, pressures will be low and build up slowly. - Improper filling can also raise the fluid level too high. When the transaxle has too much fluid, the gears churn up foam and cause the same conditions which occur with a low fluid level. - In either case, air bubbles can cause overheating and/or fluid oxidation, and varnishing. This can interfere with normal valve, clutch, and accumulator operation. Foaming can also result in fluid escaping from the transaxle vent where it may be mistaken for a leak. - Along with fluid level, it is important to check the condition of the fluid. When the fluid smells burned, and is contaminated with metal or friction material particles, a complete transaxle recondition is needed. Be sure to examine the fluid on the dipstick closely. If there is any doubt about its condition, drain out a sample for a double check. - After the fluid has been checked, seat the dipstick fully to seal out water and dirt.
1999 | Plymouth Truck | Grand Voyager | V6-3.3L VIN G Flex Fuel | Leak Detection Pump ¦Service and Repair, Procedures | REMOVAL Leak Detection Pump - The Leak Detection Pump LDP. is located under the driver's side in the cast cradle under the steering gear. 1. Raise and support vehicle on a hoist. Leak Detection Pump Connector Lock 2. Push locking tab on connector to unlock. 3. Push down on connector latch and pull connector from pump. 4. Remove hoses. 5. Remove bolts holding LDP and bracket to cradle. 6. Remove bracket from LDP. INSTALLATION 1. Install LDP to bracket. 2. Install LDP and bracket to cradle. Torque bolts to 9.5-14 Nm (85-125 in. lbs.). Before installing hoses to LDP, make sure they are not cracked or split. If a hose leaks, it will cause the Check Engine Lamp to illuminate. 3. Install hoses to LDP. 4. Plug electrical connector into LDP. 5. Push connector locking tab into place. 6. Using DRB scan tool, verify proper operation of LDP.
1999 | Plymouth Truck | Grand Voyager | V6-3.3L VIN G Flex Fuel | Valve ¦Service and Repair, Procedures: Removal and Installation | REMOVAL Compress Valve Springs With Special Tool C-3422-B With Adapter 6412 1. With cylinder head removed, compress valve springs using Valve Spring Compressor Tool C-3422-B with adapter 6412. 2. Remove valve retaining locks, valve spring retainers, valve stem seals and valve springs. 3. Before removing valves, remove any burrs from valve stem lock grooves to prevent damage to the valve guides. Identify valves to insure installation in original location. VALVE INSTALLATION 1. Coat valve stems with clean engine oil and insert them in cylinder head. Checking Valve Installed Height 2. Check valve tip to spring seat dimensions A after grinding the valve seats or faces. Grind valve tip to give 49.541 to 51.271 mm (1.950 to 2.018 inch) over spring seat when installed in the head. Check valve tip for scoring, if necessary, the tip chamfer should be reground to prevent seal damage when the valve is installed. Valve Seal And Spring-Installation 3. Install valve spring seat spacer on head. 4. Install new cup seals on all valve stems and over valve guides. Install valve springs and valve retainers. 5. Compress valve springs with Valve Spring Compressor Tool C-3422-13, with adapter 6412 install locks and release tool. If valves and/or seats are reground, measure the installed height of springs dimension B, make sure measurements are taken from top of spring seat to the bottom surface of spring retainer. If height is greater than 1-19/32 inches, (40.6 mm), install a 1/32 inch (0.794 mm) spacer in head counterbore to bring spring height back to normal 1-17/32 to 1-19/32 inch (39.1 to 40.6 mm).
1999 | Plymouth Truck | Grand Voyager | V6-3.3L VIN G Flex Fuel | Transmission Cooler ¦Service and Repair, Procedures: Cooler Flow Check | After the new or repaired transmission has been installed, fill to the proper level with MOPAR ATF+4 (Type 9602) automatic transmission fluid. The volume should be checked using the following procedure: 1. Disconnect the From cooler line at the transmission and place a collecting container under the disconnected line. - CAUTION: With the fluid set at the proper level, fluid collection should not exceed 1 quart or internal damage to the transmission may occur. 2. Run the engine at curb idle speed, with the shift selector in neutral. 3. If fluid flow is intermittent or it takes more than 20 seconds to collect one quart of ATF, disconnect the To Cooler line at the transaxle. 4. Refill the transaxle to proper level and recheck pump volume. 5. If flow is found to be within acceptable limits, replace the cooler. Then fill transmission to the proper level, using MOPAR ATF+ 3 (Type 9602) automatic transmission fluid. 6. If fluid flow is still found to be inadequate, check the line pressure using the Transaxle Hydraulic Pressure Test procedure. 7. Check the cooler for debris on the external surfaces. Clean as necessary.
1999 | Plymouth Truck | Grand Voyager | V6-3.3L VIN G Flex Fuel | Engine ¦Service and Repair, Procedures: Standard Procedures, Engine Oil Level-Checking | Checking Oil Level - To assure proper engine lubrication, the engine oil must be maintained at the correct level. Check the oil level at regular intervals, such as every fuel stop. Engine Oil Fill And Dipstick Locations 3.0L Engine Oil Fill And Dipstick Location 3.3/3.8L Engine Oil Fill And Dipstick Locations - The best time to check the oil level is about 5 minutes after a fully warmed-up engine is shut off, or before starting the vehicle after it has sat overnight. 2.4/3.3/3.8L Engine Oil Dipstick 3.0L Engine Oil Dipstick - Checking the oil while the vehicle is on level ground, will improve the accuracy of the oil level readings. Maintain the oil level between the MIN and MAX markings on the dipstick. Adding one quart of oil when the reading is at the MIN mark will result in a MAX reading on these engines.
1999 | Plymouth Truck | Grand Voyager | V6-3.3L VIN G Flex Fuel | Power Steering Fluid ¦Service and Repair, Procedures: Fluid Level Check | WARNING: FLUID LEVEL SHOULD BE CHECKED WITH ENGINE OFF TO PREVENT INJURY FROM MOVING PARTS. - CAUTION: Do not use automatic transmission fluid in the power steering system. - Before removing the power steering filler cap, wipe the reservoir filler cap free of dirt and debris. Remove the cap and check the fluid level on its dipstick. The dipstick should indicate COLD when the fluid is at normal ambient temperature, approximately 21°C to 27°C (70°F to 80°F). Do not overfill the power steering system. Use only Mopar Power Steering Fluid, or an equivalent.
1999 | Plymouth Truck | Grand Voyager | V6-3.3L VIN G Flex Fuel | Refrigerant Oil ¦Service and Repair, Procedures: Refrigerant Oil Level Check | Refrigerant Oil Level Check Refrigerant Oil Capacities - When an air conditioning system is first assembled, all components (except the compressor) are refrigerant oil free. After the system has been charged with R134a refrigerant and operated, the oil in the compressor is dispersed through the lines and components. The evaporator, condenser, and filter- drier will retain a significant amount of oil, refer to the Refrigerant Oil Capacities chart. When a component is replaced, the specified amount of refrigerant oil must be added. When the compressor is replaced, the amount of oil that is retained in the rest of the system must be drained from the replacement compressor. when a line or component has ruptured and oil has escaped, the compressor should be removed and drained. The filter-drier must be replaced along with the ruptured part. The oil capacity of the system, minus the amount of oil still in the remaining components, can be measured and poured into the suction port of the compressor. - Example: On a dual system the evaporator retains 60 ml (2 oz). The condenser retains 30 ml (1 oz) of oil, and system capacity may be 220 ml (6.40 oz) of oil. 220 ml minus 90 ml = 130 ml (4.40 oz). - CAUTION: The refrigerant oil used in a R-134a A/C system is unique. Use only oils which were designed to work with R-134a refrigerant. The oil designated for this vehicle is ND8 PAG (polyalkalene glycol). - Servicing Refrigerant Oil Level 1. Using a refrigerant recovery machine, remove refrigerant from the A/C system. 2. Remove refrigerant lines from A/C compressor. 3. Remove compressor from vehicle. 4. From suction port on top of compressor, drain refrigerant oil from compressor. 5. Add system capacity minus the capacity of components that have not been replaced through suction port on compressor. Refer to the Refrigerant Oil Capacity Chart. 6. Install compressor, connect refrigerant lines, evacuate, and charge refrigerant system.
1999 | Plymouth Truck | Grand Voyager | V6-3.3L VIN G Flex Fuel | Cooling System ¦Service and Repair, Procedures: Coolant - Routine Level Check | Cooling System Service Locations-All Engines - Do not remove radiator cap for routine coolant level inspections. - The coolant reserve system provides a quick visual method for determining the coolant level without removing the radiator cap. With the engine cold and not running, simply observe the level of the coolant in the recovery/reserve container. The coolant level should be between the MIN and MAX marks. COOLANT-ADDING ADDITIONAL - The radiator cap should not be removed. When additional coolant is needed to maintain this level, it should be added to the coolant recovery/reserve container. Use only 50/50 mix of ethylene glycol type antifreeze and water. - CAUTION: Do not use well water, or suspect water supply in cooling system. A 50/50 ethylene glycol and distilled water mix is recommended. COOLANT LEVEL-SERVICE - The cooling system is closed and designed to maintain coolant level to the top of the radiator. - When servicing requires a coolant level check in the radiator, the engine must be off and not under pressure. Drain several ounces of coolant from the radiator draincock while observing the Coolant Recovery System (CRS) container. Coolant level in the CRS container should drop slightly. Remove the radiator cap. The radiator should be full to the top. If not, and the coolant level in the CRS container is at the MIN mark there is an air leak in the CRS system. Check hose or hose connections to the CRS container, radiator filler neck or the pressure cap seal to the radiator filler neck for leaks.
1999 | Plymouth Truck | Grand Voyager | V6-3.3L VIN G Flex Fuel | Cooling System ¦Service and Repair, Procedures: Coolant - Service Level Check | The cooling system is closed and designed to maintain coolant level to the top of the radiator. - When servicing requires a coolant level check in the radiator, the engine must be off and not under pressure. Drain several ounces of coolant from the radiator draincock while observing the Coolant Recovery System (CRS) container. Coolant level in the CRS container should drop slightly. Then remove the radiator cap. The radiator should be full to the top. If not, and the coolant level in the CRS container is at the MIN mark there is an air leak in the CRS system. Check hose or hose connections to the CRS container, radiator filler neck or the pressure cap seal to the radiator filler neck for leaks.
1999 | Plymouth Truck | Grand Voyager | V6-3.3L VIN G Flex Fuel | Lifter / Lash Adjuster ¦Service and Repair, Procedures: Disassembly and Assembly | DISASSEMBLY Hydraulic Roller Tappet Assembly 1. Pry out plunger retainer spring clip. 2. Clean varnish deposits from inside of tappet body above plunger cap. 3. Invert tappet body and remove plunger cap, plunger, flat or ball check valve, check valve spring, check valve retainer and plunger spring. Check valve could be flat or ball. ASSEMBLY 1. Clean all tappet parts in a solvent that will remove all varnish and carbon. 2. Replace tappets that are unfit for further service with new assemblies. 3. If plunger shows signs of scoring or wear, valve is pitted, or valve seat on end of plunger indicates any condition that would prevent valve from seating, install a new tappet assembly. 4. Assemble tappets.
1999 | Plymouth Truck | Grand Voyager | V6-3.3L VIN G Flex Fuel | Vacuum Brake Booster ¦Service and Repair, Procedures: Vacuum Booster Replacement, Installation | CAUTION: When installing the power brake vacuum booster in the vehicle be sure the heater hoses do not become trapped between the booster and the dash panel of the vehicle. 1. Position vacuum booster on dash panel using the reverse procedure of its removal. 2. Install the 4 nuts mounting the vacuum booster to the dash panel. Tighten the 4 mounting nuts to a torque of 29 Nm (250 inch lbs.). 3. Using lubriplate, or an equivalent, coat the surface of the brake pedal pin where it contacts the vacuum booster input rod. - CAUTION: When installing the brake pedal pin on the power brake vacuum booster input rod, do not re-use the old retaining clip. Retaining Pin Installed On Brake Pedal Pin 4. Install vacuum booster input rod on brake pedal pin and install a NEW retaining clip. 5. Connect the vacuum hose on the check valve in the power brake vacuum booster. 6. Install EGR Valve and vacuum transducer on the intake manifold. Install and tighten the 2 EGR valve mounting bolts to a torque of 22 Nm (200 inch lbs.). - CAUTION: - ^ The master cylinder is used to create the seal for holding vacuum in the vacuum booster. The vacuum seal on the master cylinder MUST be replaced with a NEW seal whenever the master cylinder is removed from the vacuum booster. - ^ When removing the vacuum seal from the master cylinder do not use a sharp tool. 7. Using a soft tool such as a trim stick, remove the vacuum seal from the master cylinder mounting flange. Vacuum Seal Installed On Master Cylinder 8. Install a NEW vacuum seal on mounting flange of the master cylinder. 9. Position master cylinder on studs of vacuum booster, aligning push rod on vacuum booster with master cylinder piston. 10. Install the 2 nuts mounting the master cylinder to the vacuum booster. Tighten both mounting nuts to a torque of 25 Nm (225 inch lbs.). 11. Install the wiper module drain hose on the wiper module. Install the tie strap attaching the wiper module drain hose to brake tube at the master cylinder. Tie strap should be loosely tightened so as not to collapse the wiper module drain hose. 12. Install the wiring harness connector on the brake fluid level sensor in the master cylinder fluid reservoir. 13. Install the throttle body and throttle cable bracket on the intake manifold. Install the 2 bolts attaching the throttle body to the intake manifold and tighten to a torque of 25 Nm (225 inch lbs.) Install clip attaching the wiring harness to the throttle cable bracket. 14. Install the wiring harness connectors on the throttle position sensor and the AIS motor on throttle body. 15. Install the wiring harness connector on the EGR valve transducer. 16. Install the battery tray. Install the 2 bolts and the nut attaching the battery tray to the vehicle. Tighten the 2 bolts and the nut to a torque of 14 Nm (125 inch lbs.). 17. If vehicle is equipped with speed control, install the speed control servo and bracket on the battery tray. Install and securely tighten bolt attaching bracket to battery tray. 18. If vehicle is equipped with speed control, install the wiring harness connector on the speed control servo. Then connect the vacuum lines onto the speed control servo and vacuum reservoir on battery tray. 19. Install the air inlet resonator and hoses as an assembly on the throttle body and air cleaner housing. Securely tighten hose clamp at air cleaner housing and throttle body. 20. Install the battery and the battery thermal guard. 21. Install the battery cables on the battery. 22. Check the operation of the stop lamp switch and adjust if necessary.
1999 | Plymouth Truck | Grand Voyager | V6-3.3L VIN G Flex Fuel | Vacuum Brake Booster ¦Service and Repair, Procedures: Vacuum Booster Replacement, Removal | CAUTION: Reserve vacuum in the booster must be pumped down (removed) before removing master cylinder from vacuum booster. This is necessary to prevent the vacuum booster from sucking in any contamination as the master cylinder is removed. This can be done simply by pumping the brake pedal, with the vehicle's engine not running, until a firm feeling brake pedal is achieved. 1. With engine not running, pump the brake pedal until a firm pedal is achieved (4-5 strokes). 2. Remove both battery cables from battery. 3. Remove the battery thermal guard and the battery from the battery tray. 4. Remove the air inlet resonator and hoses as an assembly from the throttle body and air cleaner housing. 5. If vehicle is equipped with speed control, unplug wiring harness connector from the speed control servo. Then disconnect vacuum lines from the speed control servo and vacuum reservoir on battery tray. 6. Remove bolt attaching the speed control servo bracket to the battery tray. Slide the bracket forward to unhook it from the battery tray and remove. Battery Tray Mounting Locations 7. Remove the 2 bolts and the nut attaching the battery tray to the body of the vehicle. Electrical Connector At EGR Transducer 8. Remove the wiring harness connector from the EGR valve transducer. Electrical And Vacuum Connections To Throttle Body 9. Remove wiring harness connectors from throttle position sensor and AIS motor on throttle body. Throttle Body Attachment To Intake Manifold 10. Remove the 2 bolts attaching the throttle body to the intake manifold and the clip attaching the wiring harness to the throttle cable bracket. Then remove the throttle body and throttle cable bracket as an assembly from the intake manifold. Fluid Level Sensor Electrical Connection 11. Remove wiring harness connector from brake fluid level sensor in master cylinder fluid reservoir. 12. Clean the area where the master cylinder assembly attaches to the power brake booster. Use only a solvent such as Mopar Brake Parts Cleaner or an equivalent. Master Cylinder Attachment To Vacuum Booster 13. Remove clip, attaching drain hose for wiper module to brake tube at master cylinder. Remove drain hose from wiper module. Remove the 2 nuts, attaching the master cylinder to the vacuum booster. - NOTE: It is not necessary to remove the brake tubes from the master cylinder when removing the master cylinder from the vacuum booster. 14. Remove master cylinder and brake tubes as an assembly from the vacuum booster. When master cylinder is removed, lay it out of the way on top of the left motor mount. EGR Valve Attachment To Intake Manifold 15. Remove the EGR Valve and the vacuum transducer as an assembly from the intake manifold. 16. Disconnect vacuum hose from check valve located on vacuum booster. Do not remove check valve from power brake booster. Vacuum Booster Input Rod Retaining Pin 17. Locate the vacuum booster input rod to brake pedal connection under the instrument panel. Position a small screwdriver between the center tang on the power brake booster input rod to brake pedal pin retaining clip. 18. Rotate screwdriver enough to allow retaining clip center tang to pass over end of brake pedal pin. Then pull retaining clip off brake pedal pin. Discard retaining clip. It is not to be reused. Replace only with a new retaining clip when assembling. 19. Remove the 4 nuts attaching the power brake vacuum booster to the dash panel. Nuts are accessible from under dash panel in area of the steering column and pedal bracket assembly. 20. From outside the vehicle, slide power brake vacuum booster forward until its mounting studs clear dash panel. Then tilt the booster up and toward the center of vehicle to remove. - CAUTION: Do not attempt to disassemble the power brake vacuum booster it is to be serviced only as a complete assembly.
1999 | Plymouth Truck | Grand Voyager | V6-3.3L VIN G Flex Fuel | Fluid - A/T ¦Service and Repair, Procedures: Service Procedures, Fluid Level and Condition Check | NOTE: The transmission and differential utilize the same fluid sump, which require Automatic Transmission Fluid (ATF+4/Type 9602). - NOTE: The transmission fluid level should be inspected at least every six months. FLUID LEVEL CHECK - The transmission sump has a dipstick to check oil similar to most automatic transmissions. It is located on the left side of the engine. Be sure to wipe all dirt from dipstick handle before removing. Fig. 7 - The torque converter fills in both the P Park and N Neutral positions. Place the selector lever in P Park to be sure that the fluid level check is accurate. The engine should be running at idle speed for at least one minute, with the vehicle on level ground. At normal operating temperature (approximately 82°C or 180°F), the fluid level is correct if it is in the HOT region (cross-hatched area) on the oil level indicator (Fig. 7). The fluid level will be approximately one-quarter inch above the lower hole of the dipstick at 70°F fluid temperature. FLUID LEVEL CHECK USING DRB - NOTE: Engine and Transaxle should be at normal operating temperature before performing this procedure. 1. Start engine and apply parking brake. 2. Hook up DRBIII scan tool and select transmission. 3. Select sensors. 4. Read the transmission temperature value. 5. Compare the fluid temperature value with the chart. TRANSMISSION FLUID TEMPERATURE CHART 6. Adjust transmission fluid level shown on the dipstick according to the chart. 7. Check transmission for leaks. Low fluid level can cause a variety of conditions because it allows the pump to take in air along with the fluid. As in any hydraulic system, air bubbles make the fluid spongy, therefore, pressures will be low and build up slowly. - Improper filling can also raise the fluid level too high. When the transaxle has too much fluid, the gears churn up foam and cause the same conditions which occur with a low fluid level. - In either case, air bubbles can cause overheating and/or fluid oxidation, and varnishing. This can interfere with normal valve, clutch, and accumulator operation. Foaming can also result in fluid escaping from the transaxle vent where it may be mistaken for a leak. - Along with fluid level, it is important to check the condition of the fluid. When the fluid smells burned, and is contaminated with metal or friction material particles, a complete transaxle recondition is needed. Be sure to examine the fluid on the dipstick closely. If there is any doubt about its condition, drain out a sample for a double check. - After the fluid has been checked, seat the dipstick fully to seal out water and dirt.
1999 | Plymouth Truck | Grand Voyager | V6-3.3L VIN R | Leak Detection Pump ¦Service and Repair, Procedures | REMOVAL Leak Detection Pump - The Leak Detection Pump LDP. is located under the driver's side in the cast cradle under the steering gear. 1. Raise and support vehicle on a hoist. Leak Detection Pump Connector Lock 2. Push locking tab on connector to unlock. 3. Push down on connector latch and pull connector from pump. 4. Remove hoses. 5. Remove bolts holding LDP and bracket to cradle. 6. Remove bracket from LDP. INSTALLATION 1. Install LDP to bracket. 2. Install LDP and bracket to cradle. Torque bolts to 9.5-14 Nm (85-125 in. lbs.). Before installing hoses to LDP, make sure they are not cracked or split. If a hose leaks, it will cause the Check Engine Lamp to illuminate. 3. Install hoses to LDP. 4. Plug electrical connector into LDP. 5. Push connector locking tab into place. 6. Using DRB scan tool, verify proper operation of LDP.
1999 | Plymouth Truck | Grand Voyager | V6-3.3L VIN R | Valve ¦Service and Repair, Procedures: Removal and Installation | REMOVAL Compress Valve Springs With Special Tool C-3422-B With Adapter 6412 1. With cylinder head removed, compress valve springs using Valve Spring Compressor Tool C-3422-B with adapter 6412. 2. Remove valve retaining locks, valve spring retainers, valve stem seals and valve springs. 3. Before removing valves, remove any burrs from valve stem lock grooves to prevent damage to the valve guides. Identify valves to insure installation in original location. VALVE INSTALLATION 1. Coat valve stems with clean engine oil and insert them in cylinder head. Checking Valve Installed Height 2. Check valve tip to spring seat dimensions A after grinding the valve seats or faces. Grind valve tip to give 49.541 to 51.271 mm (1.950 to 2.018 inch) over spring seat when installed in the head. Check valve tip for scoring, if necessary, the tip chamfer should be reground to prevent seal damage when the valve is installed. Valve Seal And Spring-Installation 3. Install valve spring seat spacer on head. 4. Install new cup seals on all valve stems and over valve guides. Install valve springs and valve retainers. 5. Compress valve springs with Valve Spring Compressor Tool C-3422-13, with adapter 6412 install locks and release tool. If valves and/or seats are reground, measure the installed height of springs dimension B, make sure measurements are taken from top of spring seat to the bottom surface of spring retainer. If height is greater than 1-19/32 inches, (40.6 mm), install a 1/32 inch (0.794 mm) spacer in head counterbore to bring spring height back to normal 1-17/32 to 1-19/32 inch (39.1 to 40.6 mm).
1999 | Plymouth Truck | Grand Voyager | V6-3.3L VIN R | Transmission Cooler ¦Service and Repair, Procedures: Cooler Flow Check | After the new or repaired transmission has been installed, fill to the proper level with MOPAR ATF+4 (Type 9602) automatic transmission fluid. The volume should be checked using the following procedure: 1. Disconnect the From cooler line at the transmission and place a collecting container under the disconnected line. - CAUTION: With the fluid set at the proper level, fluid collection should not exceed 1 quart or internal damage to the transmission may occur. 2. Run the engine at curb idle speed, with the shift selector in neutral. 3. If fluid flow is intermittent or it takes more than 20 seconds to collect one quart of ATF, disconnect the To Cooler line at the transaxle. 4. Refill the transaxle to proper level and recheck pump volume. 5. If flow is found to be within acceptable limits, replace the cooler. Then fill transmission to the proper level, using MOPAR ATF+ 3 (Type 9602) automatic transmission fluid. 6. If fluid flow is still found to be inadequate, check the line pressure using the Transaxle Hydraulic Pressure Test procedure. 7. Check the cooler for debris on the external surfaces. Clean as necessary.
1999 | Plymouth Truck | Grand Voyager | V6-3.3L VIN R | Engine ¦Service and Repair, Procedures: Standard Procedures, Engine Oil Level-Checking | Checking Oil Level - To assure proper engine lubrication, the engine oil must be maintained at the correct level. Check the oil level at regular intervals, such as every fuel stop. Engine Oil Fill And Dipstick Locations 3.0L Engine Oil Fill And Dipstick Location 3.3/3.8L Engine Oil Fill And Dipstick Locations - The best time to check the oil level is about 5 minutes after a fully warmed-up engine is shut off, or before starting the vehicle after it has sat overnight. 2.4/3.3/3.8L Engine Oil Dipstick 3.0L Engine Oil Dipstick - Checking the oil while the vehicle is on level ground, will improve the accuracy of the oil level readings. Maintain the oil level between the MIN and MAX markings on the dipstick. Adding one quart of oil when the reading is at the MIN mark will result in a MAX reading on these engines.
1999 | Plymouth Truck | Grand Voyager | V6-3.3L VIN R | Power Steering Fluid ¦Service and Repair, Procedures: Fluid Level Check | WARNING: FLUID LEVEL SHOULD BE CHECKED WITH ENGINE OFF TO PREVENT INJURY FROM MOVING PARTS. - CAUTION: Do not use automatic transmission fluid in the power steering system. - Before removing the power steering filler cap, wipe the reservoir filler cap free of dirt and debris. Remove the cap and check the fluid level on its dipstick. The dipstick should indicate COLD when the fluid is at normal ambient temperature, approximately 21°C to 27°C (70°F to 80°F). Do not overfill the power steering system. Use only Mopar Power Steering Fluid, or an equivalent.
1999 | Plymouth Truck | Grand Voyager | V6-3.3L VIN R | Refrigerant Oil ¦Service and Repair, Procedures: Refrigerant Oil Level Check | Refrigerant Oil Level Check Refrigerant Oil Capacities - When an air conditioning system is first assembled, all components (except the compressor) are refrigerant oil free. After the system has been charged with R134a refrigerant and operated, the oil in the compressor is dispersed through the lines and components. The evaporator, condenser, and filter- drier will retain a significant amount of oil, refer to the Refrigerant Oil Capacities chart. When a component is replaced, the specified amount of refrigerant oil must be added. When the compressor is replaced, the amount of oil that is retained in the rest of the system must be drained from the replacement compressor. when a line or component has ruptured and oil has escaped, the compressor should be removed and drained. The filter-drier must be replaced along with the ruptured part. The oil capacity of the system, minus the amount of oil still in the remaining components, can be measured and poured into the suction port of the compressor. - Example: On a dual system the evaporator retains 60 ml (2 oz). The condenser retains 30 ml (1 oz) of oil, and system capacity may be 220 ml (6.40 oz) of oil. 220 ml minus 90 ml = 130 ml (4.40 oz). - CAUTION: The refrigerant oil used in a R-134a A/C system is unique. Use only oils which were designed to work with R-134a refrigerant. The oil designated for this vehicle is ND8 PAG (polyalkalene glycol). - Servicing Refrigerant Oil Level 1. Using a refrigerant recovery machine, remove refrigerant from the A/C system. 2. Remove refrigerant lines from A/C compressor. 3. Remove compressor from vehicle. 4. From suction port on top of compressor, drain refrigerant oil from compressor. 5. Add system capacity minus the capacity of components that have not been replaced through suction port on compressor. Refer to the Refrigerant Oil Capacity Chart. 6. Install compressor, connect refrigerant lines, evacuate, and charge refrigerant system.
1999 | Plymouth Truck | Grand Voyager | V6-3.3L VIN R | Cooling System ¦Service and Repair, Procedures: Coolant - Routine Level Check | Cooling System Service Locations-All Engines - Do not remove radiator cap for routine coolant level inspections. - The coolant reserve system provides a quick visual method for determining the coolant level without removing the radiator cap. With the engine cold and not running, simply observe the level of the coolant in the recovery/reserve container. The coolant level should be between the MIN and MAX marks. COOLANT-ADDING ADDITIONAL - The radiator cap should not be removed. When additional coolant is needed to maintain this level, it should be added to the coolant recovery/reserve container. Use only 50/50 mix of ethylene glycol type antifreeze and water. - CAUTION: Do not use well water, or suspect water supply in cooling system. A 50/50 ethylene glycol and distilled water mix is recommended. COOLANT LEVEL-SERVICE - The cooling system is closed and designed to maintain coolant level to the top of the radiator. - When servicing requires a coolant level check in the radiator, the engine must be off and not under pressure. Drain several ounces of coolant from the radiator draincock while observing the Coolant Recovery System (CRS) container. Coolant level in the CRS container should drop slightly. Remove the radiator cap. The radiator should be full to the top. If not, and the coolant level in the CRS container is at the MIN mark there is an air leak in the CRS system. Check hose or hose connections to the CRS container, radiator filler neck or the pressure cap seal to the radiator filler neck for leaks.
1999 | Plymouth Truck | Grand Voyager | V6-3.3L VIN R | Cooling System ¦Service and Repair, Procedures: Coolant - Service Level Check | The cooling system is closed and designed to maintain coolant level to the top of the radiator. - When servicing requires a coolant level check in the radiator, the engine must be off and not under pressure. Drain several ounces of coolant from the radiator draincock while observing the Coolant Recovery System (CRS) container. Coolant level in the CRS container should drop slightly. Then remove the radiator cap. The radiator should be full to the top. If not, and the coolant level in the CRS container is at the MIN mark there is an air leak in the CRS system. Check hose or hose connections to the CRS container, radiator filler neck or the pressure cap seal to the radiator filler neck for leaks.
1999 | Plymouth Truck | Grand Voyager | V6-3.3L VIN R | Lifter / Lash Adjuster ¦Service and Repair, Procedures: Disassembly and Assembly | DISASSEMBLY Hydraulic Roller Tappet Assembly 1. Pry out plunger retainer spring clip. 2. Clean varnish deposits from inside of tappet body above plunger cap. 3. Invert tappet body and remove plunger cap, plunger, flat or ball check valve, check valve spring, check valve retainer and plunger spring. Check valve could be flat or ball. ASSEMBLY 1. Clean all tappet parts in a solvent that will remove all varnish and carbon. 2. Replace tappets that are unfit for further service with new assemblies. 3. If plunger shows signs of scoring or wear, valve is pitted, or valve seat on end of plunger indicates any condition that would prevent valve from seating, install a new tappet assembly. 4. Assemble tappets.
1999 | Plymouth Truck | Grand Voyager | V6-3.3L VIN R | Vacuum Brake Booster ¦Service and Repair, Procedures: Vacuum Booster Replacement, Installation | CAUTION: When installing the power brake vacuum booster in the vehicle be sure the heater hoses do not become trapped between the booster and the dash panel of the vehicle. 1. Position vacuum booster on dash panel using the reverse procedure of its removal. 2. Install the 4 nuts mounting the vacuum booster to the dash panel. Tighten the 4 mounting nuts to a torque of 29 Nm (250 inch lbs.). 3. Using lubriplate, or an equivalent, coat the surface of the brake pedal pin where it contacts the vacuum booster input rod. - CAUTION: When installing the brake pedal pin on the power brake vacuum booster input rod, do not re-use the old retaining clip. Retaining Pin Installed On Brake Pedal Pin 4. Install vacuum booster input rod on brake pedal pin and install a NEW retaining clip. 5. Connect the vacuum hose on the check valve in the power brake vacuum booster. 6. Install EGR Valve and vacuum transducer on the intake manifold. Install and tighten the 2 EGR valve mounting bolts to a torque of 22 Nm (200 inch lbs.). - CAUTION: - ^ The master cylinder is used to create the seal for holding vacuum in the vacuum booster. The vacuum seal on the master cylinder MUST be replaced with a NEW seal whenever the master cylinder is removed from the vacuum booster. - ^ When removing the vacuum seal from the master cylinder do not use a sharp tool. 7. Using a soft tool such as a trim stick, remove the vacuum seal from the master cylinder mounting flange. Vacuum Seal Installed On Master Cylinder 8. Install a NEW vacuum seal on mounting flange of the master cylinder. 9. Position master cylinder on studs of vacuum booster, aligning push rod on vacuum booster with master cylinder piston. 10. Install the 2 nuts mounting the master cylinder to the vacuum booster. Tighten both mounting nuts to a torque of 25 Nm (225 inch lbs.). 11. Install the wiper module drain hose on the wiper module. Install the tie strap attaching the wiper module drain hose to brake tube at the master cylinder. Tie strap should be loosely tightened so as not to collapse the wiper module drain hose. 12. Install the wiring harness connector on the brake fluid level sensor in the master cylinder fluid reservoir. 13. Install the throttle body and throttle cable bracket on the intake manifold. Install the 2 bolts attaching the throttle body to the intake manifold and tighten to a torque of 25 Nm (225 inch lbs.) Install clip attaching the wiring harness to the throttle cable bracket. 14. Install the wiring harness connectors on the throttle position sensor and the AIS motor on throttle body. 15. Install the wiring harness connector on the EGR valve transducer. 16. Install the battery tray. Install the 2 bolts and the nut attaching the battery tray to the vehicle. Tighten the 2 bolts and the nut to a torque of 14 Nm (125 inch lbs.). 17. If vehicle is equipped with speed control, install the speed control servo and bracket on the battery tray. Install and securely tighten bolt attaching bracket to battery tray. 18. If vehicle is equipped with speed control, install the wiring harness connector on the speed control servo. Then connect the vacuum lines onto the speed control servo and vacuum reservoir on battery tray. 19. Install the air inlet resonator and hoses as an assembly on the throttle body and air cleaner housing. Securely tighten hose clamp at air cleaner housing and throttle body. 20. Install the battery and the battery thermal guard. 21. Install the battery cables on the battery. 22. Check the operation of the stop lamp switch and adjust if necessary.
1999 | Plymouth Truck | Grand Voyager | V6-3.3L VIN R | Vacuum Brake Booster ¦Service and Repair, Procedures: Vacuum Booster Replacement, Removal | CAUTION: Reserve vacuum in the booster must be pumped down (removed) before removing master cylinder from vacuum booster. This is necessary to prevent the vacuum booster from sucking in any contamination as the master cylinder is removed. This can be done simply by pumping the brake pedal, with the vehicle's engine not running, until a firm feeling brake pedal is achieved. 1. With engine not running, pump the brake pedal until a firm pedal is achieved (4-5 strokes). 2. Remove both battery cables from battery. 3. Remove the battery thermal guard and the battery from the battery tray. 4. Remove the air inlet resonator and hoses as an assembly from the throttle body and air cleaner housing. 5. If vehicle is equipped with speed control, unplug wiring harness connector from the speed control servo. Then disconnect vacuum lines from the speed control servo and vacuum reservoir on battery tray. 6. Remove bolt attaching the speed control servo bracket to the battery tray. Slide the bracket forward to unhook it from the battery tray and remove. Battery Tray Mounting Locations 7. Remove the 2 bolts and the nut attaching the battery tray to the body of the vehicle. Electrical Connector At EGR Transducer 8. Remove the wiring harness connector from the EGR valve transducer. Electrical And Vacuum Connections To Throttle Body 9. Remove wiring harness connectors from throttle position sensor and AIS motor on throttle body. Throttle Body Attachment To Intake Manifold 10. Remove the 2 bolts attaching the throttle body to the intake manifold and the clip attaching the wiring harness to the throttle cable bracket. Then remove the throttle body and throttle cable bracket as an assembly from the intake manifold. Fluid Level Sensor Electrical Connection 11. Remove wiring harness connector from brake fluid level sensor in master cylinder fluid reservoir. 12. Clean the area where the master cylinder assembly attaches to the power brake booster. Use only a solvent such as Mopar Brake Parts Cleaner or an equivalent. Master Cylinder Attachment To Vacuum Booster 13. Remove clip, attaching drain hose for wiper module to brake tube at master cylinder. Remove drain hose from wiper module. Remove the 2 nuts, attaching the master cylinder to the vacuum booster. - NOTE: It is not necessary to remove the brake tubes from the master cylinder when removing the master cylinder from the vacuum booster. 14. Remove master cylinder and brake tubes as an assembly from the vacuum booster. When master cylinder is removed, lay it out of the way on top of the left motor mount. EGR Valve Attachment To Intake Manifold 15. Remove the EGR Valve and the vacuum transducer as an assembly from the intake manifold. 16. Disconnect vacuum hose from check valve located on vacuum booster. Do not remove check valve from power brake booster. Vacuum Booster Input Rod Retaining Pin 17. Locate the vacuum booster input rod to brake pedal connection under the instrument panel. Position a small screwdriver between the center tang on the power brake booster input rod to brake pedal pin retaining clip. 18. Rotate screwdriver enough to allow retaining clip center tang to pass over end of brake pedal pin. Then pull retaining clip off brake pedal pin. Discard retaining clip. It is not to be reused. Replace only with a new retaining clip when assembling. 19. Remove the 4 nuts attaching the power brake vacuum booster to the dash panel. Nuts are accessible from under dash panel in area of the steering column and pedal bracket assembly. 20. From outside the vehicle, slide power brake vacuum booster forward until its mounting studs clear dash panel. Then tilt the booster up and toward the center of vehicle to remove. - CAUTION: Do not attempt to disassemble the power brake vacuum booster it is to be serviced only as a complete assembly.
1999 | Plymouth Truck | Grand Voyager | V6-3.3L VIN R | Fluid - A/T ¦Service and Repair, Procedures: Service Procedures, Fluid Level and Condition Check | NOTE: The transmission and differential utilize the same fluid sump, which require Automatic Transmission Fluid (ATF+4/Type 9602). - NOTE: The transmission fluid level should be inspected at least every six months. FLUID LEVEL CHECK - The transmission sump has a dipstick to check oil similar to most automatic transmissions. It is located on the left side of the engine. Be sure to wipe all dirt from dipstick handle before removing. Fig. 7 - The torque converter fills in both the P Park and N Neutral positions. Place the selector lever in P Park to be sure that the fluid level check is accurate. The engine should be running at idle speed for at least one minute, with the vehicle on level ground. At normal operating temperature (approximately 82°C or 180°F), the fluid level is correct if it is in the HOT region (cross-hatched area) on the oil level indicator (Fig. 7). The fluid level will be approximately one-quarter inch above the lower hole of the dipstick at 70°F fluid temperature. FLUID LEVEL CHECK USING DRB - NOTE: Engine and Transaxle should be at normal operating temperature before performing this procedure. 1. Start engine and apply parking brake. 2. Hook up DRBIII scan tool and select transmission. 3. Select sensors. 4. Read the transmission temperature value. 5. Compare the fluid temperature value with the chart. TRANSMISSION FLUID TEMPERATURE CHART 6. Adjust transmission fluid level shown on the dipstick according to the chart. 7. Check transmission for leaks. Low fluid level can cause a variety of conditions because it allows the pump to take in air along with the fluid. As in any hydraulic system, air bubbles make the fluid spongy, therefore, pressures will be low and build up slowly. - Improper filling can also raise the fluid level too high. When the transaxle has too much fluid, the gears churn up foam and cause the same conditions which occur with a low fluid level. - In either case, air bubbles can cause overheating and/or fluid oxidation, and varnishing. This can interfere with normal valve, clutch, and accumulator operation. Foaming can also result in fluid escaping from the transaxle vent where it may be mistaken for a leak. - Along with fluid level, it is important to check the condition of the fluid. When the fluid smells burned, and is contaminated with metal or friction material particles, a complete transaxle recondition is needed. Be sure to examine the fluid on the dipstick closely. If there is any doubt about its condition, drain out a sample for a double check. - After the fluid has been checked, seat the dipstick fully to seal out water and dirt.
1999 | Plymouth Truck | Grand Voyager | V6-3.8L VIN L | Leak Detection Pump ¦Service and Repair, Procedures | REMOVAL Leak Detection Pump - The Leak Detection Pump LDP. is located under the driver's side in the cast cradle under the steering gear. 1. Raise and support vehicle on a hoist. Leak Detection Pump Connector Lock 2. Push locking tab on connector to unlock. 3. Push down on connector latch and pull connector from pump. 4. Remove hoses. 5. Remove bolts holding LDP and bracket to cradle. 6. Remove bracket from LDP. INSTALLATION 1. Install LDP to bracket. 2. Install LDP and bracket to cradle. Torque bolts to 9.5-14 Nm (85-125 in. lbs.). Before installing hoses to LDP, make sure they are not cracked or split. If a hose leaks, it will cause the Check Engine Lamp to illuminate. 3. Install hoses to LDP. 4. Plug electrical connector into LDP. 5. Push connector locking tab into place. 6. Using DRB scan tool, verify proper operation of LDP.
1999 | Plymouth Truck | Grand Voyager | V6-3.8L VIN L | Valve ¦Service and Repair, Procedures: Removal and Installation | REMOVAL Compress Valve Springs With Special Tool C-3422-B With Adapter 6412 1. With cylinder head removed, compress valve springs using Valve Spring Compressor Tool C-3422-B with adapter 6412. 2. Remove valve retaining locks, valve spring retainers, valve stem seals and valve springs. 3. Before removing valves, remove any burrs from valve stem lock grooves to prevent damage to the valve guides. Identify valves to insure installation in original location. VALVE INSTALLATION 1. Coat valve stems with clean engine oil and insert them in cylinder head. Checking Valve Installed Height 2. Check valve tip to spring seat dimensions A after grinding the valve seats or faces. Grind valve tip to give 49.541 to 51.271 mm (1.950 to 2.018 inch) over spring seat when installed in the head. Check valve tip for scoring, if necessary, the tip chamfer should be reground to prevent seal damage when the valve is installed. Valve Seal And Spring-Installation 3. Install valve spring seat spacer on head. 4. Install new cup seals on all valve stems and over valve guides. Install valve springs and valve retainers. 5. Compress valve springs with Valve Spring Compressor Tool C-3422-13, with adapter 6412 install locks and release tool. If valves and/or seats are reground, measure the installed height of springs dimension B, make sure measurements are taken from top of spring seat to the bottom surface of spring retainer. If height is greater than 1-19/32 inches, (40.6 mm), install a 1/32 inch (0.794 mm) spacer in head counterbore to bring spring height back to normal 1-17/32 to 1-19/32 inch (39.1 to 40.6 mm).
1999 | Plymouth Truck | Grand Voyager | V6-3.8L VIN L | Transmission Cooler ¦Service and Repair, Procedures: Cooler Flow Check | After the new or repaired transmission has been installed, fill to the proper level with MOPAR ATF+4 (Type 9602) automatic transmission fluid. The volume should be checked using the following procedure: 1. Disconnect the From cooler line at the transmission and place a collecting container under the disconnected line. - CAUTION: With the fluid set at the proper level, fluid collection should not exceed 1 quart or internal damage to the transmission may occur. 2. Run the engine at curb idle speed, with the shift selector in neutral. 3. If fluid flow is intermittent or it takes more than 20 seconds to collect one quart of ATF, disconnect the To Cooler line at the transaxle. 4. Refill the transaxle to proper level and recheck pump volume. 5. If flow is found to be within acceptable limits, replace the cooler. Then fill transmission to the proper level, using MOPAR ATF+ 3 (Type 9602) automatic transmission fluid. 6. If fluid flow is still found to be inadequate, check the line pressure using the Transaxle Hydraulic Pressure Test procedure. 7. Check the cooler for debris on the external surfaces. Clean as necessary.
1999 | Plymouth Truck | Grand Voyager | V6-3.8L VIN L | Engine ¦Service and Repair, Procedures: Standard Procedures, Engine Oil Level-Checking | Checking Oil Level - To assure proper engine lubrication, the engine oil must be maintained at the correct level. Check the oil level at regular intervals, such as every fuel stop. Engine Oil Fill And Dipstick Locations 3.0L Engine Oil Fill And Dipstick Location 3.3/3.8L Engine Oil Fill And Dipstick Locations - The best time to check the oil level is about 5 minutes after a fully warmed-up engine is shut off, or before starting the vehicle after it has sat overnight. 2.4/3.3/3.8L Engine Oil Dipstick 3.0L Engine Oil Dipstick - Checking the oil while the vehicle is on level ground, will improve the accuracy of the oil level readings. Maintain the oil level between the MIN and MAX markings on the dipstick. Adding one quart of oil when the reading is at the MIN mark will result in a MAX reading on these engines.
1999 | Plymouth Truck | Grand Voyager | V6-3.8L VIN L | Power Steering Fluid ¦Service and Repair, Procedures: Fluid Level Check | WARNING: FLUID LEVEL SHOULD BE CHECKED WITH ENGINE OFF TO PREVENT INJURY FROM MOVING PARTS. - CAUTION: Do not use automatic transmission fluid in the power steering system. - Before removing the power steering filler cap, wipe the reservoir filler cap free of dirt and debris. Remove the cap and check the fluid level on its dipstick. The dipstick should indicate COLD when the fluid is at normal ambient temperature, approximately 21°C to 27°C (70°F to 80°F). Do not overfill the power steering system. Use only Mopar Power Steering Fluid, or an equivalent.
1999 | Plymouth Truck | Grand Voyager | V6-3.8L VIN L | Refrigerant Oil ¦Service and Repair, Procedures: Refrigerant Oil Level Check | Refrigerant Oil Level Check Refrigerant Oil Capacities - When an air conditioning system is first assembled, all components (except the compressor) are refrigerant oil free. After the system has been charged with R134a refrigerant and operated, the oil in the compressor is dispersed through the lines and components. The evaporator, condenser, and filter- drier will retain a significant amount of oil, refer to the Refrigerant Oil Capacities chart. When a component is replaced, the specified amount of refrigerant oil must be added. When the compressor is replaced, the amount of oil that is retained in the rest of the system must be drained from the replacement compressor. when a line or component has ruptured and oil has escaped, the compressor should be removed and drained. The filter-drier must be replaced along with the ruptured part. The oil capacity of the system, minus the amount of oil still in the remaining components, can be measured and poured into the suction port of the compressor. - Example: On a dual system the evaporator retains 60 ml (2 oz). The condenser retains 30 ml (1 oz) of oil, and system capacity may be 220 ml (6.40 oz) of oil. 220 ml minus 90 ml = 130 ml (4.40 oz). - CAUTION: The refrigerant oil used in a R-134a A/C system is unique. Use only oils which were designed to work with R-134a refrigerant. The oil designated for this vehicle is ND8 PAG (polyalkalene glycol). - Servicing Refrigerant Oil Level 1. Using a refrigerant recovery machine, remove refrigerant from the A/C system. 2. Remove refrigerant lines from A/C compressor. 3. Remove compressor from vehicle. 4. From suction port on top of compressor, drain refrigerant oil from compressor. 5. Add system capacity minus the capacity of components that have not been replaced through suction port on compressor. Refer to the Refrigerant Oil Capacity Chart. 6. Install compressor, connect refrigerant lines, evacuate, and charge refrigerant system.
1999 | Plymouth Truck | Grand Voyager | V6-3.8L VIN L | Cooling System ¦Service and Repair, Procedures: Coolant - Routine Level Check | Cooling System Service Locations-All Engines - Do not remove radiator cap for routine coolant level inspections. - The coolant reserve system provides a quick visual method for determining the coolant level without removing the radiator cap. With the engine cold and not running, simply observe the level of the coolant in the recovery/reserve container. The coolant level should be between the MIN and MAX marks. COOLANT-ADDING ADDITIONAL - The radiator cap should not be removed. When additional coolant is needed to maintain this level, it should be added to the coolant recovery/reserve container. Use only 50/50 mix of ethylene glycol type antifreeze and water. - CAUTION: Do not use well water, or suspect water supply in cooling system. A 50/50 ethylene glycol and distilled water mix is recommended. COOLANT LEVEL-SERVICE - The cooling system is closed and designed to maintain coolant level to the top of the radiator. - When servicing requires a coolant level check in the radiator, the engine must be off and not under pressure. Drain several ounces of coolant from the radiator draincock while observing the Coolant Recovery System (CRS) container. Coolant level in the CRS container should drop slightly. Remove the radiator cap. The radiator should be full to the top. If not, and the coolant level in the CRS container is at the MIN mark there is an air leak in the CRS system. Check hose or hose connections to the CRS container, radiator filler neck or the pressure cap seal to the radiator filler neck for leaks.
1999 | Plymouth Truck | Grand Voyager | V6-3.8L VIN L | Cooling System ¦Service and Repair, Procedures: Coolant - Service Level Check | The cooling system is closed and designed to maintain coolant level to the top of the radiator. - When servicing requires a coolant level check in the radiator, the engine must be off and not under pressure. Drain several ounces of coolant from the radiator draincock while observing the Coolant Recovery System (CRS) container. Coolant level in the CRS container should drop slightly. Then remove the radiator cap. The radiator should be full to the top. If not, and the coolant level in the CRS container is at the MIN mark there is an air leak in the CRS system. Check hose or hose connections to the CRS container, radiator filler neck or the pressure cap seal to the radiator filler neck for leaks.
1999 | Plymouth Truck | Grand Voyager | V6-3.8L VIN L | Lifter / Lash Adjuster ¦Service and Repair, Procedures: Disassembly and Assembly | DISASSEMBLY Hydraulic Roller Tappet Assembly 1. Pry out plunger retainer spring clip. 2. Clean varnish deposits from inside of tappet body above plunger cap. 3. Invert tappet body and remove plunger cap, plunger, flat or ball check valve, check valve spring, check valve retainer and plunger spring. Check valve could be flat or ball. ASSEMBLY 1. Clean all tappet parts in a solvent that will remove all varnish and carbon. 2. Replace tappets that are unfit for further service with new assemblies. 3. If plunger shows signs of scoring or wear, valve is pitted, or valve seat on end of plunger indicates any condition that would prevent valve from seating, install a new tappet assembly. 4. Assemble tappets.
1999 | Plymouth Truck | Grand Voyager | V6-3.8L VIN L | Vacuum Brake Booster ¦Service and Repair, Procedures: Vacuum Booster Replacement, Installation | CAUTION: When installing the power brake vacuum booster in the vehicle be sure the heater hoses do not become trapped between the booster and the dash panel of the vehicle. 1. Position vacuum booster on dash panel using the reverse procedure of its removal. 2. Install the 4 nuts mounting the vacuum booster to the dash panel. Tighten the 4 mounting nuts to a torque of 29 Nm (250 inch lbs.). 3. Using lubriplate, or an equivalent, coat the surface of the brake pedal pin where it contacts the vacuum booster input rod. - CAUTION: When installing the brake pedal pin on the power brake vacuum booster input rod, do not re-use the old retaining clip. Retaining Pin Installed On Brake Pedal Pin 4. Install vacuum booster input rod on brake pedal pin and install a NEW retaining clip. 5. Connect the vacuum hose on the check valve in the power brake vacuum booster. 6. Install EGR Valve and vacuum transducer on the intake manifold. Install and tighten the 2 EGR valve mounting bolts to a torque of 22 Nm (200 inch lbs.). - CAUTION: - ^ The master cylinder is used to create the seal for holding vacuum in the vacuum booster. The vacuum seal on the master cylinder MUST be replaced with a NEW seal whenever the master cylinder is removed from the vacuum booster. - ^ When removing the vacuum seal from the master cylinder do not use a sharp tool. 7. Using a soft tool such as a trim stick, remove the vacuum seal from the master cylinder mounting flange. Vacuum Seal Installed On Master Cylinder 8. Install a NEW vacuum seal on mounting flange of the master cylinder. 9. Position master cylinder on studs of vacuum booster, aligning push rod on vacuum booster with master cylinder piston. 10. Install the 2 nuts mounting the master cylinder to the vacuum booster. Tighten both mounting nuts to a torque of 25 Nm (225 inch lbs.). 11. Install the wiper module drain hose on the wiper module. Install the tie strap attaching the wiper module drain hose to brake tube at the master cylinder. Tie strap should be loosely tightened so as not to collapse the wiper module drain hose. 12. Install the wiring harness connector on the brake fluid level sensor in the master cylinder fluid reservoir. 13. Install the throttle body and throttle cable bracket on the intake manifold. Install the 2 bolts attaching the throttle body to the intake manifold and tighten to a torque of 25 Nm (225 inch lbs.) Install clip attaching the wiring harness to the throttle cable bracket. 14. Install the wiring harness connectors on the throttle position sensor and the AIS motor on throttle body. 15. Install the wiring harness connector on the EGR valve transducer. 16. Install the battery tray. Install the 2 bolts and the nut attaching the battery tray to the vehicle. Tighten the 2 bolts and the nut to a torque of 14 Nm (125 inch lbs.). 17. If vehicle is equipped with speed control, install the speed control servo and bracket on the battery tray. Install and securely tighten bolt attaching bracket to battery tray. 18. If vehicle is equipped with speed control, install the wiring harness connector on the speed control servo. Then connect the vacuum lines onto the speed control servo and vacuum reservoir on battery tray. 19. Install the air inlet resonator and hoses as an assembly on the throttle body and air cleaner housing. Securely tighten hose clamp at air cleaner housing and throttle body. 20. Install the battery and the battery thermal guard. 21. Install the battery cables on the battery. 22. Check the operation of the stop lamp switch and adjust if necessary.
1999 | Plymouth Truck | Grand Voyager | V6-3.8L VIN L | Vacuum Brake Booster ¦Service and Repair, Procedures: Vacuum Booster Replacement, Removal | CAUTION: Reserve vacuum in the booster must be pumped down (removed) before removing master cylinder from vacuum booster. This is necessary to prevent the vacuum booster from sucking in any contamination as the master cylinder is removed. This can be done simply by pumping the brake pedal, with the vehicle's engine not running, until a firm feeling brake pedal is achieved. 1. With engine not running, pump the brake pedal until a firm pedal is achieved (4-5 strokes). 2. Remove both battery cables from battery. 3. Remove the battery thermal guard and the battery from the battery tray. 4. Remove the air inlet resonator and hoses as an assembly from the throttle body and air cleaner housing. 5. If vehicle is equipped with speed control, unplug wiring harness connector from the speed control servo. Then disconnect vacuum lines from the speed control servo and vacuum reservoir on battery tray. 6. Remove bolt attaching the speed control servo bracket to the battery tray. Slide the bracket forward to unhook it from the battery tray and remove. Battery Tray Mounting Locations 7. Remove the 2 bolts and the nut attaching the battery tray to the body of the vehicle. Electrical Connector At EGR Transducer 8. Remove the wiring harness connector from the EGR valve transducer. Electrical And Vacuum Connections To Throttle Body 9. Remove wiring harness connectors from throttle position sensor and AIS motor on throttle body. Throttle Body Attachment To Intake Manifold 10. Remove the 2 bolts attaching the throttle body to the intake manifold and the clip attaching the wiring harness to the throttle cable bracket. Then remove the throttle body and throttle cable bracket as an assembly from the intake manifold. Fluid Level Sensor Electrical Connection 11. Remove wiring harness connector from brake fluid level sensor in master cylinder fluid reservoir. 12. Clean the area where the master cylinder assembly attaches to the power brake booster. Use only a solvent such as Mopar Brake Parts Cleaner or an equivalent. Master Cylinder Attachment To Vacuum Booster 13. Remove clip, attaching drain hose for wiper module to brake tube at master cylinder. Remove drain hose from wiper module. Remove the 2 nuts, attaching the master cylinder to the vacuum booster. - NOTE: It is not necessary to remove the brake tubes from the master cylinder when removing the master cylinder from the vacuum booster. 14. Remove master cylinder and brake tubes as an assembly from the vacuum booster. When master cylinder is removed, lay it out of the way on top of the left motor mount. EGR Valve Attachment To Intake Manifold 15. Remove the EGR Valve and the vacuum transducer as an assembly from the intake manifold. 16. Disconnect vacuum hose from check valve located on vacuum booster. Do not remove check valve from power brake booster. Vacuum Booster Input Rod Retaining Pin 17. Locate the vacuum booster input rod to brake pedal connection under the instrument panel. Position a small screwdriver between the center tang on the power brake booster input rod to brake pedal pin retaining clip. 18. Rotate screwdriver enough to allow retaining clip center tang to pass over end of brake pedal pin. Then pull retaining clip off brake pedal pin. Discard retaining clip. It is not to be reused. Replace only with a new retaining clip when assembling. 19. Remove the 4 nuts attaching the power brake vacuum booster to the dash panel. Nuts are accessible from under dash panel in area of the steering column and pedal bracket assembly. 20. From outside the vehicle, slide power brake vacuum booster forward until its mounting studs clear dash panel. Then tilt the booster up and toward the center of vehicle to remove. - CAUTION: Do not attempt to disassemble the power brake vacuum booster it is to be serviced only as a complete assembly.
1999 | Plymouth Truck | Grand Voyager | V6-3.8L VIN L | Fluid - A/T ¦Service and Repair, Procedures: Service Procedures, Fluid Level and Condition Check | NOTE: The transmission and differential utilize the same fluid sump, which require Automatic Transmission Fluid (ATF+4/Type 9602). - NOTE: The transmission fluid level should be inspected at least every six months. FLUID LEVEL CHECK - The transmission sump has a dipstick to check oil similar to most automatic transmissions. It is located on the left side of the engine. Be sure to wipe all dirt from dipstick handle before removing. Fig. 7 - The torque converter fills in both the P Park and N Neutral positions. Place the selector lever in P Park to be sure that the fluid level check is accurate. The engine should be running at idle speed for at least one minute, with the vehicle on level ground. At normal operating temperature (approximately 82°C or 180°F), the fluid level is correct if it is in the HOT region (cross-hatched area) on the oil level indicator (Fig. 7). The fluid level will be approximately one-quarter inch above the lower hole of the dipstick at 70°F fluid temperature. FLUID LEVEL CHECK USING DRB - NOTE: Engine and Transaxle should be at normal operating temperature before performing this procedure. 1. Start engine and apply parking brake. 2. Hook up DRBIII scan tool and select transmission. 3. Select sensors. 4. Read the transmission temperature value. 5. Compare the fluid temperature value with the chart. TRANSMISSION FLUID TEMPERATURE CHART 6. Adjust transmission fluid level shown on the dipstick according to the chart. 7. Check transmission for leaks. Low fluid level can cause a variety of conditions because it allows the pump to take in air along with the fluid. As in any hydraulic system, air bubbles make the fluid spongy, therefore, pressures will be low and build up slowly. - Improper filling can also raise the fluid level too high. When the transaxle has too much fluid, the gears churn up foam and cause the same conditions which occur with a low fluid level. - In either case, air bubbles can cause overheating and/or fluid oxidation, and varnishing. This can interfere with normal valve, clutch, and accumulator operation. Foaming can also result in fluid escaping from the transaxle vent where it may be mistaken for a leak. - Along with fluid level, it is important to check the condition of the fluid. When the fluid smells burned, and is contaminated with metal or friction material particles, a complete transaxle recondition is needed. Be sure to examine the fluid on the dipstick closely. If there is any doubt about its condition, drain out a sample for a double check. - After the fluid has been checked, seat the dipstick fully to seal out water and dirt.
1999 | Plymouth Truck | Voyager | L4-2.4L VIN B | Valve Guide ¦Service and Repair, Procedures | VALVE GUIDES 1. Remove carbon and varnish deposits from inside of valve guides with a reliable guide cleaner. Checking Wear On Valve Guide-Typical 2. Using a small hole gauge and a micrometer, measure valve guides in 3 places top, middle and bottom. Refer to Valve Guide Specification Chart. Replace guides if they are not within specification. VALVE GUIDE SPECIFICATION CHART Valve Guide Height 3. Check valve guide height.
1999 | Plymouth Truck | Voyager | L4-2.4L VIN B | Leak Detection Pump ¦Service and Repair, Procedures | REMOVAL Leak Detection Pump - The Leak Detection Pump LDP. is located under the driver's side in the cast cradle under the steering gear. 1. Raise and support vehicle on a hoist. Leak Detection Pump Connector Lock 2. Push locking tab on connector to unlock. 3. Push down on connector latch and pull connector from pump. 4. Remove hoses. 5. Remove bolts holding LDP and bracket to cradle. 6. Remove bracket from LDP. INSTALLATION 1. Install LDP to bracket. 2. Install LDP and bracket to cradle. Torque bolts to 9.5-14 Nm (85-125 in. lbs.). Before installing hoses to LDP, make sure they are not cracked or split. If a hose leaks, it will cause the Check Engine Lamp to illuminate. 3. Install hoses to LDP. 4. Plug electrical connector into LDP. 5. Push connector locking tab into place. 6. Using DRB scan tool, verify proper operation of LDP.
1999 | Plymouth Truck | Voyager | L4-2.4L VIN B | Valve ¦Service and Repair, Procedures: Valve Service | VALVE REMOVAL 1. With cylinder head removed, compress valve springs using Special Tool C-3422-B or equivalent. 2. Remove valve retaining locks, valve spring retainers, valve stem seals and valve springs. 3. Before removing valves, remove any burrs from valve stem lock grooves to prevent damage to the valve guides. Identify valves to insure installation in original location. VALVE INSPECTION 1. Clean valves thoroughly and discard burned, warped and cracked valves. 2. Measure valve stems for wear. Measure stem about 60 mm beneath the valve lock grooves. 3. If valve stems are worn more than 0.05 mm (0.002 inch), replace valve. VALVE GUIDES 1. Remove carbon and varnish deposits from inside of valve guides with a reliable guide cleaner. Checking Wear On Valve Guide-Typical 2. Using a small hole gauge and a micrometer, measure valve guides in 3 places top, middle and bottom. Refer to Valve Guide Specification Chart. Replace guides if they are not within specification. Valve Guide Height 3. Check valve guide height. VALVE GUIDE SPECIFICATION CHART TESTING VALVE SPRINGS Testing Valve Springs 1. Whenever valves have been removed for inspection, reconditioning or replacement, valve springs should be tested. As an example, the compression length of the spring to be tested is 33.34 mm (1 5/16 inches). Turn tool table until surface is in line with the 33.34 mm (1 5/16 inch) mark on the threaded stud and the zero mark on the front. Place spring over stud on the table and lift compressing lever to set tone device. Pull on torque wrench until ping is heard. Take reading on torque wrench at this instant. Multiply this reading by two. This will give the spring load at test length. Fractional measurements are indicated on the table for finer adjustments. Discard the springs that do not meet specifications. The Following specifications apply to both intake and exhaust valve springs; - ^ Valve Closed Nominal Tension 76 lbs. @ 38.0 mm (1.50 inch) - ^ Valve Open Nominal Tension 136 lbs. @ 29.75 mm (1.17 inch) 2. Inspect each valve spring for squareness with a steel square and surface plate, test springs from both ends. If the spring is more than 1.5 mm (1/16 inch) out of square, install a new spring. REFACING VALVES AND VALVE SEATS Intake And Exhaust Valves 1. The intake and exhaust valve seats and valve face have a 45 and a 45 1/2 degree angles. VALVE SPECIFICATION CHART Refacing Intake And Exhaust Valves 2. Inspect the remaining margin after the valves are refaced. Intake valves with less than 1.2 mm (3/64 inch) margin and exhaust valves with less than 0.9 mm (1/32 inch) margin should be discarded. 3. When refacing valve seats, it is important that the correct size valve guide pilot be used for reseating stones. A true and complete surface must be obtained. 4. Measure the concentricity of valve seat and valve guide using a valve seat runout dial indicator. Total runout should not exceed 0.051 mm (0.002 inch) (total indicator reading). 5. Inspect the valve seat with Prussian blue to determine where the valve contacts the seat. To do this, coat valve seat LIGHTLY with Prussian blue then set valve in place. Rotate the valve with light pressure. If the blue is transferred to the center of valve face, contact is satisfactory. If the blue is transferred to top edge of the valve face, lower valve seat with a 15 degree stone. If the blue is transferred to the bottom edge of valve face raise valve seat with a 65 degree stone. - ^ Intake valve seat diameter is 34.37 34.63 mm (1.158 1.363 inch) - ^ Exhaust valve seat diameter is 29.37 29.63 mm (1.156 1.166 inch) 6. Valve seats which are worn or burned can be reworked, provided that correct angle and seat width are maintained. Otherwise the cylinder head must be replaced. Refacing Valve Seats 7. When seat is properly positioned the width of intake and exhaust seats should be 0.9 to 1.3 mm (0.35 to 0.051 inch). Checking Spring Installed Height And Valve Tip Height Dimensions 8. Check valve tip height dimensions A after grinding the valve seats or faces. Grind valve tip to 47.99 mm (1.889 inch) for exhaust valve and 48.04 mm (1.891 inch) for intake valve when installed in the head. The valve tip chamfer may need to be reground to prevent seal damage when the valve is installed. VALVE INSTALLATION 1. Coat valve stems with clean engine oil and insert in cylinder head. Valve Stem Oil Seal Special Tool C4745 2. Install new valve stem seals on all valves using a valve stem seal tool. The valve stem seals should be pushed firmly and squarely over valve guide. - CAUTION: When oversize valves are used, the corresponding oversize valve seal must also be used. Excessive guide wear may result if oversize seals are not used with oversize valves. 3. Install valve springs and retainers. Compress valve springs only enough to install locks, taking care not to misalign the direction of compression. Nicked valve stems may result from misalignment of the valve spring compressor. - CAUTION: When depressing the valve spring retainers with valve spring compressor the locks can become dislocated. Check to make sure both locks are in their correct location after removing tool. 4. Check the valve spring installed height B after refacing the valve and seat. Make sure measurements are taken from top of spring seat to the bottom surface of spring retainer. If height is greater than 38.75 mm (1.525 inch), install a 0.762 mm (0.030 inch) spacer under the valve spring seat to bring spring height back within specification. 5. Install rocker arm shafts. 6. Checking dry lash. Dry lash is the amount of clearance that exists between the base circle of an installed cam and the rocker arm roller when the adjuster is drained of oil and completely collapsed. Specified dry lash is 1.17 mm (0.046 inch) for intake and 1.28 mm (0.050 inch) for exhaust. After performing dry lash check, refill adjuster with oil and allow 10 minutes for adjuster/s to bleed down before rotating cam.
1999 | Plymouth Truck | Voyager | L4-2.4L VIN B | Engine ¦Service and Repair, Procedures: Cleaning and Inspection, Valve Guides | VALVE GUIDES 1. Remove carbon and varnish deposits from inside of valve guides with a reliable guide cleaner. Checking Wear On Valve Guide-Typical 2. Using a small hole gauge and a micrometer, measure valve guides in 3 places top, middle and bottom. Refer to Valve Guide Specification Chart. Replace guides if they are not within specification. VALVE GUIDE SPECIFICATION CHART Valve Guide Height 3. Check valve guide height.
1999 | Plymouth Truck | Voyager | L4-2.4L VIN B | Engine ¦Service and Repair, Procedures: Standard Procedures, Engine Oil Level-Checking | Checking Oil Level - To assure proper engine lubrication, the engine oil must be maintained at the correct level. Check the oil level at regular intervals, such as every fuel stop. Engine Oil Fill And Dipstick Locations 3.0L Engine Oil Fill And Dipstick Location 3.3/3.8L Engine Oil Fill And Dipstick Locations - The best time to check the oil level is about 5 minutes after a fully warmed-up engine is shut off, or before starting the vehicle after it has sat overnight. 2.4/3.3/3.8L Engine Oil Dipstick 3.0L Engine Oil Dipstick - Checking the oil while the vehicle is on level ground, will improve the accuracy of the oil level readings. Maintain the oil level between the MIN and MAX markings on the dipstick. Adding one quart of oil when the reading is at the MIN mark will result in a MAX reading on these engines.
1999 | Plymouth Truck | Voyager | L4-2.4L VIN B | Power Steering Fluid ¦Service and Repair, Procedures: Fluid Level Check | WARNING: FLUID LEVEL SHOULD BE CHECKED WITH ENGINE OFF TO PREVENT INJURY FROM MOVING PARTS. - CAUTION: Do not use automatic transmission fluid in the power steering system. - Before removing the power steering filler cap, wipe the reservoir filler cap free of dirt and debris. Remove the cap and check the fluid level on its dipstick. The dipstick should indicate COLD when the fluid is at normal ambient temperature, approximately 21°C to 27°C (70°F to 80°F). Do not overfill the power steering system. Use only Mopar Power Steering Fluid, or an equivalent.
1999 | Plymouth Truck | Voyager | L4-2.4L VIN B | Refrigerant Oil ¦Service and Repair, Procedures: Refrigerant Oil Level Check | Refrigerant Oil Level Check Refrigerant Oil Capacities - When an air conditioning system is first assembled, all components (except the compressor) are refrigerant oil free. After the system has been charged with R134a refrigerant and operated, the oil in the compressor is dispersed through the lines and components. The evaporator, condenser, and filter- drier will retain a significant amount of oil, refer to the Refrigerant Oil Capacities chart. When a component is replaced, the specified amount of refrigerant oil must be added. When the compressor is replaced, the amount of oil that is retained in the rest of the system must be drained from the replacement compressor. when a line or component has ruptured and oil has escaped, the compressor should be removed and drained. The filter-drier must be replaced along with the ruptured part. The oil capacity of the system, minus the amount of oil still in the remaining components, can be measured and poured into the suction port of the compressor. - Example: On a dual system the evaporator retains 60 ml (2 oz). The condenser retains 30 ml (1 oz) of oil, and system capacity may be 220 ml (6.40 oz) of oil. 220 ml minus 90 ml = 130 ml (4.40 oz). - CAUTION: The refrigerant oil used in a R-134a A/C system is unique. Use only oils which were designed to work with R-134a refrigerant. The oil designated for this vehicle is ND8 PAG (polyalkalene glycol). - Servicing Refrigerant Oil Level 1. Using a refrigerant recovery machine, remove refrigerant from the A/C system. 2. Remove refrigerant lines from A/C compressor. 3. Remove compressor from vehicle. 4. From suction port on top of compressor, drain refrigerant oil from compressor. 5. Add system capacity minus the capacity of components that have not been replaced through suction port on compressor. Refer to the Refrigerant Oil Capacity Chart. 6. Install compressor, connect refrigerant lines, evacuate, and charge refrigerant system.
1999 | Plymouth Truck | Voyager | L4-2.4L VIN B | Cooling System ¦Service and Repair, Procedures: Coolant - Routine Level Check | Cooling System Service Locations-All Engines - Do not remove radiator cap for routine coolant level inspections. - The coolant reserve system provides a quick visual method for determining the coolant level without removing the radiator cap. With the engine cold and not running, simply observe the level of the coolant in the recovery/reserve container. The coolant level should be between the MIN and MAX marks. COOLANT-ADDING ADDITIONAL - The radiator cap should not be removed. When additional coolant is needed to maintain this level, it should be added to the coolant recovery/reserve container. Use only 50/50 mix of ethylene glycol type antifreeze and water. - CAUTION: Do not use well water, or suspect water supply in cooling system. A 50/50 ethylene glycol and distilled water mix is recommended. COOLANT LEVEL-SERVICE - The cooling system is closed and designed to maintain coolant level to the top of the radiator. - When servicing requires a coolant level check in the radiator, the engine must be off and not under pressure. Drain several ounces of coolant from the radiator draincock while observing the Coolant Recovery System (CRS) container. Coolant level in the CRS container should drop slightly. Remove the radiator cap. The radiator should be full to the top. If not, and the coolant level in the CRS container is at the MIN mark there is an air leak in the CRS system. Check hose or hose connections to the CRS container, radiator filler neck or the pressure cap seal to the radiator filler neck for leaks.
1999 | Plymouth Truck | Voyager | L4-2.4L VIN B | Cooling System ¦Service and Repair, Procedures: Coolant - Service Level Check | The cooling system is closed and designed to maintain coolant level to the top of the radiator. - When servicing requires a coolant level check in the radiator, the engine must be off and not under pressure. Drain several ounces of coolant from the radiator draincock while observing the Coolant Recovery System (CRS) container. Coolant level in the CRS container should drop slightly. Then remove the radiator cap. The radiator should be full to the top. If not, and the coolant level in the CRS container is at the MIN mark there is an air leak in the CRS system. Check hose or hose connections to the CRS container, radiator filler neck or the pressure cap seal to the radiator filler neck for leaks.
1999 | Plymouth Truck | Voyager | L4-2.4L VIN B | Vacuum Brake Booster ¦Service and Repair, Procedures: Vacuum Booster Replacement, Installation | CAUTION: When installing the vacuum booster in the vehicle, be sure the heater hoses do not become trapped between the booster and the dash panel of the vehicle. 1. Position vacuum booster onto dash panel using the reverse procedure for its removal. 2. Install the 4 mounting nuts for the vacuum booster. Tighten the 4 mounting nuts to a torque of 29 Nm (250 inch lbs.). 3. Using lubriplate, or an equivalent, coat the surface of the brake pedal pin where it contacts the vacuum booster input rod. - CAUTION: When installing the brake pedal pin on the vacuum booster input rod, do not re-use the old retaining clip. Retaining Clip Installed On Brake Pedal Pin 4. Connect the vacuum booster input rod on the brake pedal pin and install a NEW retaining clip. 5. Connect the vacuum hose on the check valve in the vacuum booster. - CAUTION: - ^ The master cylinder is used to create the seal for holding vacuum in the vacuum booster. The vacuum seal on the master cylinder MUST be replaced with a NEW seal whenever the master cylinder is removed from the vacuum booster. - ^ When removing the vacuum seal from the master cylinder do not use a sharp tool. 6. Using a soft tool such as a trim stick, remove the vacuum seal from the master cylinder mounting flange. Vacuum Seal Installed On Master Cylinder 7. Install a NEW vacuum seal on mounting flange of master cylinder. 8. Position master cylinder on studs of vacuum booster aligning push rod on vacuum booster with master cylinder piston. 9. Install the 2 nuts mounting the master cylinder to the vacuum booster. Tighten the mounting nuts to a torque of 25 Nm (225 inch lbs.). 10. Install the wiper module drain hose on the wiper module. Install the tie strap attaching the wiper module drain hose to the brake tube at the master cylinder. Tie strap should be loosely tightened so as not to collapse the wiper module drain hose. 11. Install the wiring harness connector on the brake fluid level sensor in the master cylinder fluid reservoir. 12. Install the battery tray in the vehicle. Install the 2 bolts and the nut attaching the battery tray. Tighten the 2 bolts and the nut to a torque of 14 Nm (125 inch lbs.). 13. If vehicle is equipped with speed control, install the speed control servo and bracket on the battery tray. Install and securely tighten bolt attaching bracket to battery tray. 14. If vehicle is equipped with speed control, install the wiring harness connector on the speed control servo. Then connect the vacuum lines onto the speed control servo and vacuum reservoir on battery tray. 15. Install the air inlet resonator and hoses as an assembly on the throttle body and air cleaner housing. Securely tighten the hose clamp at the air cleaner housing and throttle body. 16. Install the battery and the battery thermal guard. 17. Install the battery cables on the battery. 18. Check the operation of the stop lamp switch and adjust if necessary.
1999 | Plymouth Truck | Voyager | L4-2.4L VIN B | Vacuum Brake Booster ¦Service and Repair, Procedures: Vacuum Booster Replacement, Removal | CAUTION: Reserve vacuum in the booster must be pumped down (removed) before removing master cylinder from vacuum booster. This is necessary to prevent the vacuum booster from sucking in any contamination as the master cylinder is removed. This can be done simply by pumping the brake pedal, with the vehicle's engine not running, until a firm feeling brake pedal is achieved. 1. With engine not running, pump brake pedal until a firm pedal is achieved (4-5 strokes). 2. Remove both battery cables from battery. 3. Remove the battery thermal guard and the battery from the battery tray. Air Inlet Resonator 4. Remove the air inlet resonator and hoses as an assembly from the throttle body and air cleaner housing. 5. If vehicle is equipped with speed control, unplug wiring harness connector from the speed control servo. Then disconnect vacuum lines from the speed control servo and vacuum reservoir on battery tray. 6. Remove bolt attaching the speed control servo bracket to the battery tray. Slide the bracket forward to unhook it from the battery tray and remove. Battery Tray Mounting Locations 7. Remove the 2 bolts and the nut attaching the battery tray to the body. Fluid Level Sensor Electrical Connection 8. Remove wiring harness connector from brake fluid level sensor in master cylinder fluid reservoir. 9. Clean the area where the master cylinder assembly attaches to the power brake booster. Use only a solvent such as Mopar Brake Parts Cleaner or an equivalent. Master Cylinder Attachment To Vacuum Booster 10. Remove clip attaching drain hose for wiper module to brake tube at master cylinder. Remove drain hose from wiper module. Remove the 2 nuts attaching the master cylinder to the vacuum booster. - NOTE: It is not necessary to remove the brake tubes from the master cylinder when removing the master cylinder from the vacuum booster. 11. Remove the master cylinder and brake tubes as an assembly from the vacuum booster. When master cylinder is removed, lay it out of the way on top of the left motor mount 12. Disconnect vacuum hose from check valve located on vacuum booster. Do not remove check valve from power brake booster. Input Rod Retaining Pin 13. Locate the vacuum booster input rod to brake pedal attachment under instrument panel. Position a small screwdriver between the center tang on the vacuum booster input rod to brake pedal pin retaining clip. 14. Rotate screwdriver enough to allow retaining clip center tang to pass over end of brake pedal pin. Then pull retaining clip off brake pedal pin. Discard retaining clip. It is not to be reused. Replace only with a new retaining clip when assembled. 15. Remove the 4 nuts attaching the vacuum booster to the dash panel. Nuts are accessible from under dash panel in area of the steering column and pedal bracket assembly. 16. From outside the vehicle, slide vacuum booster forward until its mounting studs clear dash panel. Then tilt the booster up and toward the center of vehicle to remove. - CAUTION: Do not attempt to disassemble the vacuum booster it is to be serviced only as a complete assembly.
1999 | Plymouth Truck | Voyager | L4-2.4L VIN B | Fluid Pump ¦Service and Repair, Procedures: Service Procedures, Oil Pump Volume Check | OVERVIEW - After the new or repaired transmission has been installed, fill to the proper level with MOPAR ATF+4 (Type 9602) automatic transmission fluid. The volume should be checked using the following procedure: 1. Disconnect the From cooler line at the transmission and place a collecting container under the disconnected line. - CAUTION: With the fluid set at the proper level, fluid collection should not exceed 1 quart or internal damage to the transmission may occur. 2. Run the engine at curb idle speed, with the shift selector in neutral. 3. If fluid flow is intermittent or it takes more than 20 seconds to collect one quart of ATF+4, disconnect the To Cooler line at the transaxle. 4. Refill the transaxle to proper level and recheck pump volume. 5. If flow is found to be within acceptable limits, replace the cooler. Then fill transmission to the proper level, using MOPAR ATF+4 (Type 9602) automatic transmission fluid. 6. If fluid flow is still found to be inadequate, check the line pressure using the Transaxle Hydraulic Pressure Test procedure.
1999 | Plymouth Truck | Voyager | V6-3.0L VIN 3 | Leak Detection Pump ¦Service and Repair, Procedures | REMOVAL Leak Detection Pump - The Leak Detection Pump LDP. is located under the driver's side in the cast cradle under the steering gear. 1. Raise and support vehicle on a hoist. Leak Detection Pump Connector Lock 2. Push locking tab on connector to unlock. 3. Push down on connector latch and pull connector from pump. 4. Remove hoses. 5. Remove bolts holding LDP and bracket to cradle. 6. Remove bracket from LDP. INSTALLATION 1. Install LDP to bracket. 2. Install LDP and bracket to cradle. Torque bolts to 9.5-14 Nm (85-125 in. lbs.). Before installing hoses to LDP, make sure they are not cracked or split. If a hose leaks, it will cause the Check Engine Lamp to illuminate. 3. Install hoses to LDP. 4. Plug electrical connector into LDP. 5. Push connector locking tab into place. 6. Using DRB scan tool, verify proper operation of LDP.
1999 | Plymouth Truck | Voyager | V6-3.0L VIN 3 | Valve ¦Service and Repair, Procedures: Valve Service | VALVE SERVICE RECONDITION Remove Valves 1. With suitable valve spring compressor, remove spring retainer locks, retainer, valve spring, spring seat and valve. Remove Valve stem Seals 2. Remove valve stem seals with suitable tool. Do not reuse valve stem seals. VALVES Valve Inspection 1. Check valve stem tip for pitting or depression at point A. 2. Check for wear and ridge wear at Point B. 3. Check for even contact (at face center) with valve seat, Point C. 4. Check margin. Replace valve if margin is out of specification. Refer to Valve Specification Chart. Valve Guide Height 5. Check valve guide height. 6. Measure valve stem to guide clearance. Refer to Valve Specification Chart. VALVE SPECIFICATION CHART Valve Spring 7. Measure Valve spring free length and squareness. Refer to Valve Specification Chart. VALVE SEAT Valve Seat Reconditioning - Inspect the valve seat with Prussian blue to determine where the valve contacts the seat. To do this, coat valve seat LIGHTLY with Prussian blue then set valve in place. Rotate the valve with light pressure. If the blue is transferred to the center of valve face, contact is satisfactory. If the blue is transferred to top edge of the valve face, lower valve seat with a 15 degree stone. If the blue is transferred to the bottom edge of valve face raise valve seat with a 65 degree stone. INSTALLATION 1. Install valve spring seat. Install Valve Stem Seals 2. Using suitable tool install seal by tapping lightly until seal is in place. Installed Valve Spring Position 3. Install valve spring with the enamelled ends facing the rocker arms. - CAUTION: During reassembly, compressing the valve spring more than necessary to install valve spring retainer locks can cause the retainer to be forced against the stem seal and damaging it.
1999 | Plymouth Truck | Voyager | V6-3.0L VIN 3 | Transmission Cooler ¦Service and Repair, Procedures: Cooler Flow Check | After the new or repaired transmission has been installed, fill to the proper level with MOPAR ATF+4 (Type 9602) automatic transmission fluid. The volume should be checked using the following procedure: 1. Disconnect the From cooler line at the transmission and place a collecting container under the disconnected line. - CAUTION: With the fluid set at the proper level, fluid collection should not exceed 1 quart or internal damage to the transmission may occur. 2. Run the engine at curb idle speed, with the shift selector in neutral. 3. If fluid flow is intermittent or it takes more than 20 seconds to collect one quart of ATF, disconnect the To Cooler line at the transaxle. 4. Refill the transaxle to proper level and recheck pump volume. 5. If flow is found to be within acceptable limits, replace the cooler. Then fill transmission to the proper level, using MOPAR ATF+ 3 (Type 9602) automatic transmission fluid. 6. If fluid flow is still found to be inadequate, check the line pressure using the Transaxle Hydraulic Pressure Test procedure. 7. Check the cooler for debris on the external surfaces. Clean as necessary.
1999 | Plymouth Truck | Voyager | V6-3.0L VIN 3 | Engine ¦Service and Repair, Procedures: Standard Procedures, Engine Oil Level-Checking | To assure proper engine lubrication, the engine oil must be maintained at the correct level. Check the oil level at regular intervals, such as every fuel stop. Engine Oil Fill And Dipstick Locations 3.0L Engine Oil Fill And Dipstick Location 3.3/3.8L Engine Oil Fill And Dipstick Locations - The best time to check the oil level is about 5 minutes after a fully warmed-up engine is shut off, or before starting the vehicle after it has sat overnight. 2.4/3.3/3.8L Engine Oil Dipstick 3.0L Engine Oil Dipstick - Checking the oil while the vehicle is on level ground, will improve the accuracy of the oil level readings. Add one full quart when the level on the dipstick is at or below the ADD mark.
1999 | Plymouth Truck | Voyager | V6-3.0L VIN 3 | Power Steering Fluid ¦Service and Repair, Procedures: Fluid Level Check | WARNING: FLUID LEVEL SHOULD BE CHECKED WITH ENGINE OFF TO PREVENT INJURY FROM MOVING PARTS. - CAUTION: Do not use automatic transmission fluid in the power steering system. - Before removing the power steering filler cap, wipe the reservoir filler cap free of dirt and debris. Remove the cap and check the fluid level on its dipstick. The dipstick should indicate COLD when the fluid is at normal ambient temperature, approximately 21°C to 27°C (70°F to 80°F). Do not overfill the power steering system. Use only Mopar Power Steering Fluid, or an equivalent.
1999 | Plymouth Truck | Voyager | V6-3.0L VIN 3 | Refrigerant Oil ¦Service and Repair, Procedures: Refrigerant Oil Level Check | Refrigerant Oil Level Check Refrigerant Oil Capacities - When an air conditioning system is first assembled, all components (except the compressor) are refrigerant oil free. After the system has been charged with R134a refrigerant and operated, the oil in the compressor is dispersed through the lines and components. The evaporator, condenser, and filter- drier will retain a significant amount of oil, refer to the Refrigerant Oil Capacities chart. When a component is replaced, the specified amount of refrigerant oil must be added. When the compressor is replaced, the amount of oil that is retained in the rest of the system must be drained from the replacement compressor. when a line or component has ruptured and oil has escaped, the compressor should be removed and drained. The filter-drier must be replaced along with the ruptured part. The oil capacity of the system, minus the amount of oil still in the remaining components, can be measured and poured into the suction port of the compressor. - Example: On a dual system the evaporator retains 60 ml (2 oz). The condenser retains 30 ml (1 oz) of oil, and system capacity may be 220 ml (6.40 oz) of oil. 220 ml minus 90 ml = 130 ml (4.40 oz). - CAUTION: The refrigerant oil used in a R-134a A/C system is unique. Use only oils which were designed to work with R-134a refrigerant. The oil designated for this vehicle is ND8 PAG (polyalkalene glycol). - Servicing Refrigerant Oil Level 1. Using a refrigerant recovery machine, remove refrigerant from the A/C system. 2. Remove refrigerant lines from A/C compressor. 3. Remove compressor from vehicle. 4. From suction port on top of compressor, drain refrigerant oil from compressor. 5. Add system capacity minus the capacity of components that have not been replaced through suction port on compressor. Refer to the Refrigerant Oil Capacity Chart. 6. Install compressor, connect refrigerant lines, evacuate, and charge refrigerant system.
1999 | Plymouth Truck | Voyager | V6-3.0L VIN 3 | Cooling System ¦Service and Repair, Procedures: Coolant - Routine Level Check | Cooling System Service Locations-All Engines - Do not remove radiator cap for routine coolant level inspections. - The coolant reserve system provides a quick visual method for determining the coolant level without removing the radiator cap. With the engine cold and not running, simply observe the level of the coolant in the recovery/reserve container. The coolant level should be between the MIN and MAX marks. COOLANT-ADDING ADDITIONAL - The radiator cap should not be removed. When additional coolant is needed to maintain this level, it should be added to the coolant recovery/reserve container. Use only 50/50 mix of ethylene glycol type antifreeze and water. - CAUTION: Do not use well water, or suspect water supply in cooling system. A 50/50 ethylene glycol and distilled water mix is recommended. COOLANT LEVEL-SERVICE - The cooling system is closed and designed to maintain coolant level to the top of the radiator. - When servicing requires a coolant level check in the radiator, the engine must be off and not under pressure. Drain several ounces of coolant from the radiator draincock while observing the Coolant Recovery System (CRS) container. Coolant level in the CRS container should drop slightly. Remove the radiator cap. The radiator should be full to the top. If not, and the coolant level in the CRS container is at the MIN mark there is an air leak in the CRS system. Check hose or hose connections to the CRS container, radiator filler neck or the pressure cap seal to the radiator filler neck for leaks.
1999 | Plymouth Truck | Voyager | V6-3.0L VIN 3 | Cooling System ¦Service and Repair, Procedures: Coolant - Service Level Check | The cooling system is closed and designed to maintain coolant level to the top of the radiator. - When servicing requires a coolant level check in the radiator, the engine must be off and not under pressure. Drain several ounces of coolant from the radiator draincock while observing the Coolant Recovery System (CRS) container. Coolant level in the CRS container should drop slightly. Then remove the radiator cap. The radiator should be full to the top. If not, and the coolant level in the CRS container is at the MIN mark there is an air leak in the CRS system. Check hose or hose connections to the CRS container, radiator filler neck or the pressure cap seal to the radiator filler neck for leaks.
1999 | Plymouth Truck | Voyager | V6-3.0L VIN 3 | Vacuum Brake Booster ¦Service and Repair, Procedures: Vacuum Booster Replacement, Installation | CAUTION: When installing the power brake vacuum booster in the vehicle, be sure the heater hoses do not become trapped between the booster and the dash panel of the vehicle. 1. Position power brake booster onto dash panel using the reverse procedure for its removal. 2. Install the 4 power brake vacuum booster mounting nuts. Tighten the 4 mounting nuts to a torque of 29 Nm (250 inch lbs.). 3. Using lubriplate, or an equivalent, coat the surface of the brake pedal pin where it contacts the brake vacuum booster input rod. - CAUTION: When installing the brake pedal pin on the power brake vacuum booster input rod, do not re-use the old retaining clip. Retaining Pin Installed On Brake Pedal Pin 4. Connect power brake vacuum booster input rod on the brake pedal pin and install a NEW retaining clip. 5. Connect the vacuum hose on the check valve in the power brake vacuum booster. - CAUTION: - ^ The master cylinder is used to create the seal for holding vacuum in the power brake vacuum booster. The vacuum seal on the master cylinder MUST be replaced with a NEW seal whenever the master cylinder is removed from the power brake vacuum booster. - ^ When removing the vacuum seal from the master cylinder do not use a sharp tool. 6. Using a soft tool such as a trim stick, remove the vacuum seal from the master cylinder mounting flange. Vacuum Seal Installed On Master Cylinder 7. Install a NEW vacuum seal on mounting flange of master cylinder assembly. 8. Position master cylinder on studs of power brake booster, aligning push rod on power brake vacuum booster with master cylinder push rod. 9. Install the 2 master cylinder to power brake unit mounting nuts. Tighten both mounting nuts to a torque of 25 Nm (225 inch lbs.). 10. Install the wiper module drain hose on the wiper module. Install the tie strap attaching the wiper module drain hose to brake tube at the master cylinder. Tie strap should be loosely tightened so as not to collapse the wiper-module drain hose. 11. Install the wiring harness connector on the brake fluid level sensor in the master cylinder fluid reservoir. 12. Install the battery tray in the vehicle. Install the 2 bolts and the nut attaching the battery tray to the vehicle. Tighten the 2 bolts and the nut to a torque of 14 Nm (125 inch lbs.). 13. If vehicle is equipped with speed control, install the speed control servo and bracket on the battery tray. Install and securely tighten bolt attaching bracket to battery tray. 14. If vehicle is equipped with speed control, install the wiring harness connector on the speed control servo. Then connect the vacuum lines onto the speed control servo and vacuum reservoir on battery tray. 15. Install the air inlet resonator and hoses as an assembly on the throttle body and air cleaner housing. Securely tighten the hose clamp at the air cleaner housing and throttle body. 16. Install the battery and the battery thermal guard. 17. Install the battery cables on the battery. 18. Check the operation of the stop lamp switch and adjust if necessary.
1999 | Plymouth Truck | Voyager | V6-3.0L VIN 3 | Vacuum Brake Booster ¦Service and Repair, Procedures: Vacuum Booster Replacement, Removal | CAUTION: Stored vacuum in the booster must be pumped down (removed) before removing master cylinder from power brake booster. This is necessary to prevent the power brake booster from sucking in any contamination as the master cylinder is removed. This can be done simply by pumping the brake pedal, with the vehicle's engine not running, until a firm feeling brake pedal is achieved. 1. With engine not running, pump the brake pedal until a firm pedal is achieved (4-5 strokes). 2. Remove both battery cables from battery. 3. Remove the battery thermal guard and the battery from the battery tray. Air Inlet Resonator 4. Remove the air inlet resonator and hoses as an assembly from the throttle body and air cleaner housing. 5. If vehicle is equipped with speed control, unplug wiring harness connector from the speed control servo. Then disconnect vacuum lines from the speed control servo and vacuum reservoir on battery tray. 6. Remove bolt attaching the speed control servo bracket to the battery tray. Slide the bracket forward to unhook it from the battery tray and remove. Battery Tray Mounting Locations 7. Remove the 2 bolts and the nut attaching the battery tray to the body of the vehicle. Electrical Connection To Fluid Level Sensor 8. Remove wiring harness connector from brake fluid level sensor in master cylinder fluid reservoir. 9. Clean the area where the master cylinder assembly attaches to the power brake booster. Use only a solvent such as Mopar Brake Parts Cleaner or an equivalent. Master Cylinder Attachment To Power Brake Vacuum Booster 10. Remove clip attaching drain hose to brake tube at master cylinder. Remove drain hose from wiper module. Remove the 2 nuts attaching the master cylinder assembly to the power brake vacuum booster. - NOTE: It is not necessary to remove the brake tubes from the master cylinder when removing the master cylinder from the power brake vacuum booster. 11. Remove the master cylinder and the brake tubes as an assembly from power brake vacuum booster. When master cylinder is removed, lay it out of the way on top of the left motor mount. 12. Disconnect vacuum hose from check valve located on power brake vacuum booster. Do not remove check valve from power brake booster. Booster Input Rod Retaining Pin 13. Locate the power brake vacuum booster input rod to brake pedal attachment under instrument panel. Position a small screwdriver between the center tang on the power brake booster input rod to brake pedal pin retaining clip. 14. Rotate screwdriver enough to allow retaining clip center tang to pass over end of brake pedal pin. Then pull retaining clip off brake pedal pin. Discard retaining clip. It is not to be reused. Replace only with a new retaining clip when assembled. 15. Remove the 4 nuts attaching the vacuum booster to the dash panel. Nuts are accessible from under dash panel in area of the steering column and pedal bracket assembly. 16. From outside the vehicle, slide power brake vacuum booster forward until its mounting studs clear dash panel. Then tilt the booster up and toward the center of vehicle to remove. - CAUTION: Do not attempt to disassemble the power brake vacuum booster it is to be serviced only as a complete assembly.
1999 | Plymouth Truck | Voyager | V6-3.0L VIN 3 | Fluid - A/T ¦Service and Repair, Procedures: Service Procedures, Fluid Level and Condition Check | NOTE: The transmission and differential utilize the same fluid sump, which require Automatic Transmission Fluid (ATF+4/Type 9602). - NOTE: The transmission fluid level should be inspected at least every six months. FLUID LEVEL CHECK - The transmission sump has a dipstick to check oil similar to most automatic transmissions. It is located on the left side of the engine. Be sure to wipe all dirt from dipstick handle before removing. Fig. 7 - The torque converter fills in both the P Park and N Neutral positions. Place the selector lever in P Park to be sure that the fluid level check is accurate. The engine should be running at idle speed for at least one minute, with the vehicle on level ground. At normal operating temperature (approximately 82°C or 180°F), the fluid level is correct if it is in the HOT region (cross-hatched area) on the oil level indicator (Fig. 7). The fluid level will be approximately one-quarter inch above the lower hole of the dipstick at 70°F fluid temperature. FLUID LEVEL CHECK USING DRB - NOTE: Engine and Transaxle should be at normal operating temperature before performing this procedure. 1. Start engine and apply parking brake. 2. Hook up DRBIII scan tool and select transmission. 3. Select sensors. 4. Read the transmission temperature value. 5. Compare the fluid temperature value with the chart. TRANSMISSION FLUID TEMPERATURE CHART 6. Adjust transmission fluid level shown on the dipstick according to the chart. 7. Check transmission for leaks. Low fluid level can cause a variety of conditions because it allows the pump to take in air along with the fluid. As in any hydraulic system, air bubbles make the fluid spongy, therefore, pressures will be low and build up slowly. - Improper filling can also raise the fluid level too high. When the transaxle has too much fluid, the gears churn up foam and cause the same conditions which occur with a low fluid level. - In either case, air bubbles can cause overheating and/or fluid oxidation, and varnishing. This can interfere with normal valve, clutch, and accumulator operation. Foaming can also result in fluid escaping from the transaxle vent where it may be mistaken for a leak. - Along with fluid level, it is important to check the condition of the fluid. When the fluid smells burned, and is contaminated with metal or friction material particles, a complete transaxle recondition is needed. Be sure to examine the fluid on the dipstick closely. If there is any doubt about its condition, drain out a sample for a double check. - After the fluid has been checked, seat the dipstick fully to seal out water and dirt.
1999 | Plymouth Truck | Voyager | V6-3.3L VIN G Flex Fuel | Leak Detection Pump ¦Service and Repair, Procedures | REMOVAL Leak Detection Pump - The Leak Detection Pump LDP. is located under the driver's side in the cast cradle under the steering gear. 1. Raise and support vehicle on a hoist. Leak Detection Pump Connector Lock 2. Push locking tab on connector to unlock. 3. Push down on connector latch and pull connector from pump. 4. Remove hoses. 5. Remove bolts holding LDP and bracket to cradle. 6. Remove bracket from LDP. INSTALLATION 1. Install LDP to bracket. 2. Install LDP and bracket to cradle. Torque bolts to 9.5-14 Nm (85-125 in. lbs.). Before installing hoses to LDP, make sure they are not cracked or split. If a hose leaks, it will cause the Check Engine Lamp to illuminate. 3. Install hoses to LDP. 4. Plug electrical connector into LDP. 5. Push connector locking tab into place. 6. Using DRB scan tool, verify proper operation of LDP.
1999 | Plymouth Truck | Voyager | V6-3.3L VIN G Flex Fuel | Valve ¦Service and Repair, Procedures: Removal and Installation | REMOVAL Compress Valve Springs With Special Tool C-3422-B With Adapter 6412 1. With cylinder head removed, compress valve springs using Valve Spring Compressor Tool C-3422-B with adapter 6412. 2. Remove valve retaining locks, valve spring retainers, valve stem seals and valve springs. 3. Before removing valves, remove any burrs from valve stem lock grooves to prevent damage to the valve guides. Identify valves to insure installation in original location. VALVE INSTALLATION 1. Coat valve stems with clean engine oil and insert them in cylinder head. Checking Valve Installed Height 2. Check valve tip to spring seat dimensions A after grinding the valve seats or faces. Grind valve tip to give 49.541 to 51.271 mm (1.950 to 2.018 inch) over spring seat when installed in the head. Check valve tip for scoring, if necessary, the tip chamfer should be reground to prevent seal damage when the valve is installed. Valve Seal And Spring-Installation 3. Install valve spring seat spacer on head. 4. Install new cup seals on all valve stems and over valve guides. Install valve springs and valve retainers. 5. Compress valve springs with Valve Spring Compressor Tool C-3422-13, with adapter 6412 install locks and release tool. If valves and/or seats are reground, measure the installed height of springs dimension B, make sure measurements are taken from top of spring seat to the bottom surface of spring retainer. If height is greater than 1-19/32 inches, (40.6 mm), install a 1/32 inch (0.794 mm) spacer in head counterbore to bring spring height back to normal 1-17/32 to 1-19/32 inch (39.1 to 40.6 mm).
1999 | Plymouth Truck | Voyager | V6-3.3L VIN G Flex Fuel | Transmission Cooler ¦Service and Repair, Procedures: Cooler Flow Check | After the new or repaired transmission has been installed, fill to the proper level with MOPAR ATF+4 (Type 9602) automatic transmission fluid. The volume should be checked using the following procedure: 1. Disconnect the From cooler line at the transmission and place a collecting container under the disconnected line. - CAUTION: With the fluid set at the proper level, fluid collection should not exceed 1 quart or internal damage to the transmission may occur. 2. Run the engine at curb idle speed, with the shift selector in neutral. 3. If fluid flow is intermittent or it takes more than 20 seconds to collect one quart of ATF, disconnect the To Cooler line at the transaxle. 4. Refill the transaxle to proper level and recheck pump volume. 5. If flow is found to be within acceptable limits, replace the cooler. Then fill transmission to the proper level, using MOPAR ATF+ 3 (Type 9602) automatic transmission fluid. 6. If fluid flow is still found to be inadequate, check the line pressure using the Transaxle Hydraulic Pressure Test procedure. 7. Check the cooler for debris on the external surfaces. Clean as necessary.
1999 | Plymouth Truck | Voyager | V6-3.3L VIN G Flex Fuel | Engine ¦Service and Repair, Procedures: Standard Procedures, Engine Oil Level-Checking | Checking Oil Level - To assure proper engine lubrication, the engine oil must be maintained at the correct level. Check the oil level at regular intervals, such as every fuel stop. Engine Oil Fill And Dipstick Locations 3.0L Engine Oil Fill And Dipstick Location 3.3/3.8L Engine Oil Fill And Dipstick Locations - The best time to check the oil level is about 5 minutes after a fully warmed-up engine is shut off, or before starting the vehicle after it has sat overnight. 2.4/3.3/3.8L Engine Oil Dipstick 3.0L Engine Oil Dipstick - Checking the oil while the vehicle is on level ground, will improve the accuracy of the oil level readings. Maintain the oil level between the MIN and MAX markings on the dipstick. Adding one quart of oil when the reading is at the MIN mark will result in a MAX reading on these engines.
1999 | Plymouth Truck | Voyager | V6-3.3L VIN G Flex Fuel | Power Steering Fluid ¦Service and Repair, Procedures: Fluid Level Check | WARNING: FLUID LEVEL SHOULD BE CHECKED WITH ENGINE OFF TO PREVENT INJURY FROM MOVING PARTS. - CAUTION: Do not use automatic transmission fluid in the power steering system. - Before removing the power steering filler cap, wipe the reservoir filler cap free of dirt and debris. Remove the cap and check the fluid level on its dipstick. The dipstick should indicate COLD when the fluid is at normal ambient temperature, approximately 21°C to 27°C (70°F to 80°F). Do not overfill the power steering system. Use only Mopar Power Steering Fluid, or an equivalent.
1999 | Plymouth Truck | Voyager | V6-3.3L VIN G Flex Fuel | Refrigerant Oil ¦Service and Repair, Procedures: Refrigerant Oil Level Check | Refrigerant Oil Level Check Refrigerant Oil Capacities - When an air conditioning system is first assembled, all components (except the compressor) are refrigerant oil free. After the system has been charged with R134a refrigerant and operated, the oil in the compressor is dispersed through the lines and components. The evaporator, condenser, and filter- drier will retain a significant amount of oil, refer to the Refrigerant Oil Capacities chart. When a component is replaced, the specified amount of refrigerant oil must be added. When the compressor is replaced, the amount of oil that is retained in the rest of the system must be drained from the replacement compressor. when a line or component has ruptured and oil has escaped, the compressor should be removed and drained. The filter-drier must be replaced along with the ruptured part. The oil capacity of the system, minus the amount of oil still in the remaining components, can be measured and poured into the suction port of the compressor. - Example: On a dual system the evaporator retains 60 ml (2 oz). The condenser retains 30 ml (1 oz) of oil, and system capacity may be 220 ml (6.40 oz) of oil. 220 ml minus 90 ml = 130 ml (4.40 oz). - CAUTION: The refrigerant oil used in a R-134a A/C system is unique. Use only oils which were designed to work with R-134a refrigerant. The oil designated for this vehicle is ND8 PAG (polyalkalene glycol). - Servicing Refrigerant Oil Level 1. Using a refrigerant recovery machine, remove refrigerant from the A/C system. 2. Remove refrigerant lines from A/C compressor. 3. Remove compressor from vehicle. 4. From suction port on top of compressor, drain refrigerant oil from compressor. 5. Add system capacity minus the capacity of components that have not been replaced through suction port on compressor. Refer to the Refrigerant Oil Capacity Chart. 6. Install compressor, connect refrigerant lines, evacuate, and charge refrigerant system.
1999 | Plymouth Truck | Voyager | V6-3.3L VIN G Flex Fuel | Cooling System ¦Service and Repair, Procedures: Coolant - Routine Level Check | Cooling System Service Locations-All Engines - Do not remove radiator cap for routine coolant level inspections. - The coolant reserve system provides a quick visual method for determining the coolant level without removing the radiator cap. With the engine cold and not running, simply observe the level of the coolant in the recovery/reserve container. The coolant level should be between the MIN and MAX marks. COOLANT-ADDING ADDITIONAL - The radiator cap should not be removed. When additional coolant is needed to maintain this level, it should be added to the coolant recovery/reserve container. Use only 50/50 mix of ethylene glycol type antifreeze and water. - CAUTION: Do not use well water, or suspect water supply in cooling system. A 50/50 ethylene glycol and distilled water mix is recommended. COOLANT LEVEL-SERVICE - The cooling system is closed and designed to maintain coolant level to the top of the radiator. - When servicing requires a coolant level check in the radiator, the engine must be off and not under pressure. Drain several ounces of coolant from the radiator draincock while observing the Coolant Recovery System (CRS) container. Coolant level in the CRS container should drop slightly. Remove the radiator cap. The radiator should be full to the top. If not, and the coolant level in the CRS container is at the MIN mark there is an air leak in the CRS system. Check hose or hose connections to the CRS container, radiator filler neck or the pressure cap seal to the radiator filler neck for leaks.
1999 | Plymouth Truck | Voyager | V6-3.3L VIN G Flex Fuel | Cooling System ¦Service and Repair, Procedures: Coolant - Service Level Check | The cooling system is closed and designed to maintain coolant level to the top of the radiator. - When servicing requires a coolant level check in the radiator, the engine must be off and not under pressure. Drain several ounces of coolant from the radiator draincock while observing the Coolant Recovery System (CRS) container. Coolant level in the CRS container should drop slightly. Then remove the radiator cap. The radiator should be full to the top. If not, and the coolant level in the CRS container is at the MIN mark there is an air leak in the CRS system. Check hose or hose connections to the CRS container, radiator filler neck or the pressure cap seal to the radiator filler neck for leaks.
1999 | Plymouth Truck | Voyager | V6-3.3L VIN G Flex Fuel | Lifter / Lash Adjuster ¦Service and Repair, Procedures: Disassembly and Assembly | DISASSEMBLY Hydraulic Roller Tappet Assembly 1. Pry out plunger retainer spring clip. 2. Clean varnish deposits from inside of tappet body above plunger cap. 3. Invert tappet body and remove plunger cap, plunger, flat or ball check valve, check valve spring, check valve retainer and plunger spring. Check valve could be flat or ball. ASSEMBLY 1. Clean all tappet parts in a solvent that will remove all varnish and carbon. 2. Replace tappets that are unfit for further service with new assemblies. 3. If plunger shows signs of scoring or wear, valve is pitted, or valve seat on end of plunger indicates any condition that would prevent valve from seating, install a new tappet assembly. 4. Assemble tappets.
1999 | Plymouth Truck | Voyager | V6-3.3L VIN G Flex Fuel | Vacuum Brake Booster ¦Service and Repair, Procedures: Vacuum Booster Replacement, Installation | CAUTION: When installing the power brake vacuum booster in the vehicle be sure the heater hoses do not become trapped between the booster and the dash panel of the vehicle. 1. Position vacuum booster on dash panel using the reverse procedure of its removal. 2. Install the 4 nuts mounting the vacuum booster to the dash panel. Tighten the 4 mounting nuts to a torque of 29 Nm (250 inch lbs.). 3. Using lubriplate, or an equivalent, coat the surface of the brake pedal pin where it contacts the vacuum booster input rod. - CAUTION: When installing the brake pedal pin on the power brake vacuum booster input rod, do not re-use the old retaining clip. Retaining Pin Installed On Brake Pedal Pin 4. Install vacuum booster input rod on brake pedal pin and install a NEW retaining clip. 5. Connect the vacuum hose on the check valve in the power brake vacuum booster. 6. Install EGR Valve and vacuum transducer on the intake manifold. Install and tighten the 2 EGR valve mounting bolts to a torque of 22 Nm (200 inch lbs.). - CAUTION: - ^ The master cylinder is used to create the seal for holding vacuum in the vacuum booster. The vacuum seal on the master cylinder MUST be replaced with a NEW seal whenever the master cylinder is removed from the vacuum booster. - ^ When removing the vacuum seal from the master cylinder do not use a sharp tool. 7. Using a soft tool such as a trim stick, remove the vacuum seal from the master cylinder mounting flange. Vacuum Seal Installed On Master Cylinder 8. Install a NEW vacuum seal on mounting flange of the master cylinder. 9. Position master cylinder on studs of vacuum booster, aligning push rod on vacuum booster with master cylinder piston. 10. Install the 2 nuts mounting the master cylinder to the vacuum booster. Tighten both mounting nuts to a torque of 25 Nm (225 inch lbs.). 11. Install the wiper module drain hose on the wiper module. Install the tie strap attaching the wiper module drain hose to brake tube at the master cylinder. Tie strap should be loosely tightened so as not to collapse the wiper module drain hose. 12. Install the wiring harness connector on the brake fluid level sensor in the master cylinder fluid reservoir. 13. Install the throttle body and throttle cable bracket on the intake manifold. Install the 2 bolts attaching the throttle body to the intake manifold and tighten to a torque of 25 Nm (225 inch lbs.) Install clip attaching the wiring harness to the throttle cable bracket. 14. Install the wiring harness connectors on the throttle position sensor and the AIS motor on throttle body. 15. Install the wiring harness connector on the EGR valve transducer. 16. Install the battery tray. Install the 2 bolts and the nut attaching the battery tray to the vehicle. Tighten the 2 bolts and the nut to a torque of 14 Nm (125 inch lbs.). 17. If vehicle is equipped with speed control, install the speed control servo and bracket on the battery tray. Install and securely tighten bolt attaching bracket to battery tray. 18. If vehicle is equipped with speed control, install the wiring harness connector on the speed control servo. Then connect the vacuum lines onto the speed control servo and vacuum reservoir on battery tray. 19. Install the air inlet resonator and hoses as an assembly on the throttle body and air cleaner housing. Securely tighten hose clamp at air cleaner housing and throttle body. 20. Install the battery and the battery thermal guard. 21. Install the battery cables on the battery. 22. Check the operation of the stop lamp switch and adjust if necessary.
1999 | Plymouth Truck | Voyager | V6-3.3L VIN G Flex Fuel | Vacuum Brake Booster ¦Service and Repair, Procedures: Vacuum Booster Replacement, Removal | CAUTION: Reserve vacuum in the booster must be pumped down (removed) before removing master cylinder from vacuum booster. This is necessary to prevent the vacuum booster from sucking in any contamination as the master cylinder is removed. This can be done simply by pumping the brake pedal, with the vehicle's engine not running, until a firm feeling brake pedal is achieved. 1. With engine not running, pump the brake pedal until a firm pedal is achieved (4-5 strokes). 2. Remove both battery cables from battery. 3. Remove the battery thermal guard and the battery from the battery tray. 4. Remove the air inlet resonator and hoses as an assembly from the throttle body and air cleaner housing. 5. If vehicle is equipped with speed control, unplug wiring harness connector from the speed control servo. Then disconnect vacuum lines from the speed control servo and vacuum reservoir on battery tray. 6. Remove bolt attaching the speed control servo bracket to the battery tray. Slide the bracket forward to unhook it from the battery tray and remove. Battery Tray Mounting Locations 7. Remove the 2 bolts and the nut attaching the battery tray to the body of the vehicle. Electrical Connector At EGR Transducer 8. Remove the wiring harness connector from the EGR valve transducer. Electrical And Vacuum Connections To Throttle Body 9. Remove wiring harness connectors from throttle position sensor and AIS motor on throttle body. Throttle Body Attachment To Intake Manifold 10. Remove the 2 bolts attaching the throttle body to the intake manifold and the clip attaching the wiring harness to the throttle cable bracket. Then remove the throttle body and throttle cable bracket as an assembly from the intake manifold. Fluid Level Sensor Electrical Connection 11. Remove wiring harness connector from brake fluid level sensor in master cylinder fluid reservoir. 12. Clean the area where the master cylinder assembly attaches to the power brake booster. Use only a solvent such as Mopar Brake Parts Cleaner or an equivalent. Master Cylinder Attachment To Vacuum Booster 13. Remove clip, attaching drain hose for wiper module to brake tube at master cylinder. Remove drain hose from wiper module. Remove the 2 nuts, attaching the master cylinder to the vacuum booster. - NOTE: It is not necessary to remove the brake tubes from the master cylinder when removing the master cylinder from the vacuum booster. 14. Remove master cylinder and brake tubes as an assembly from the vacuum booster. When master cylinder is removed, lay it out of the way on top of the left motor mount. EGR Valve Attachment To Intake Manifold 15. Remove the EGR Valve and the vacuum transducer as an assembly from the intake manifold. 16. Disconnect vacuum hose from check valve located on vacuum booster. Do not remove check valve from power brake booster. Vacuum Booster Input Rod Retaining Pin 17. Locate the vacuum booster input rod to brake pedal connection under the instrument panel. Position a small screwdriver between the center tang on the power brake booster input rod to brake pedal pin retaining clip. 18. Rotate screwdriver enough to allow retaining clip center tang to pass over end of brake pedal pin. Then pull retaining clip off brake pedal pin. Discard retaining clip. It is not to be reused. Replace only with a new retaining clip when assembling. 19. Remove the 4 nuts attaching the power brake vacuum booster to the dash panel. Nuts are accessible from under dash panel in area of the steering column and pedal bracket assembly. 20. From outside the vehicle, slide power brake vacuum booster forward until its mounting studs clear dash panel. Then tilt the booster up and toward the center of vehicle to remove. - CAUTION: Do not attempt to disassemble the power brake vacuum booster it is to be serviced only as a complete assembly.
1999 | Plymouth Truck | Voyager | V6-3.3L VIN G Flex Fuel | Fluid - A/T ¦Service and Repair, Procedures: Service Procedures, Fluid Level and Condition Check | NOTE: The transmission and differential utilize the same fluid sump, which require Automatic Transmission Fluid (ATF+4/Type 9602). - NOTE: The transmission fluid level should be inspected at least every six months. FLUID LEVEL CHECK - The transmission sump has a dipstick to check oil similar to most automatic transmissions. It is located on the left side of the engine. Be sure to wipe all dirt from dipstick handle before removing. Fig. 7 - The torque converter fills in both the P Park and N Neutral positions. Place the selector lever in P Park to be sure that the fluid level check is accurate. The engine should be running at idle speed for at least one minute, with the vehicle on level ground. At normal operating temperature (approximately 82°C or 180°F), the fluid level is correct if it is in the HOT region (cross-hatched area) on the oil level indicator (Fig. 7). The fluid level will be approximately one-quarter inch above the lower hole of the dipstick at 70°F fluid temperature. FLUID LEVEL CHECK USING DRB - NOTE: Engine and Transaxle should be at normal operating temperature before performing this procedure. 1. Start engine and apply parking brake. 2. Hook up DRBIII scan tool and select transmission. 3. Select sensors. 4. Read the transmission temperature value. 5. Compare the fluid temperature value with the chart. TRANSMISSION FLUID TEMPERATURE CHART 6. Adjust transmission fluid level shown on the dipstick according to the chart. 7. Check transmission for leaks. Low fluid level can cause a variety of conditions because it allows the pump to take in air along with the fluid. As in any hydraulic system, air bubbles make the fluid spongy, therefore, pressures will be low and build up slowly. - Improper filling can also raise the fluid level too high. When the transaxle has too much fluid, the gears churn up foam and cause the same conditions which occur with a low fluid level. - In either case, air bubbles can cause overheating and/or fluid oxidation, and varnishing. This can interfere with normal valve, clutch, and accumulator operation. Foaming can also result in fluid escaping from the transaxle vent where it may be mistaken for a leak. - Along with fluid level, it is important to check the condition of the fluid. When the fluid smells burned, and is contaminated with metal or friction material particles, a complete transaxle recondition is needed. Be sure to examine the fluid on the dipstick closely. If there is any doubt about its condition, drain out a sample for a double check. - After the fluid has been checked, seat the dipstick fully to seal out water and dirt.
1999 | Plymouth Truck | Voyager | V6-3.3L VIN R | Leak Detection Pump ¦Service and Repair, Procedures | REMOVAL Leak Detection Pump - The Leak Detection Pump LDP. is located under the driver's side in the cast cradle under the steering gear. 1. Raise and support vehicle on a hoist. Leak Detection Pump Connector Lock 2. Push locking tab on connector to unlock. 3. Push down on connector latch and pull connector from pump. 4. Remove hoses. 5. Remove bolts holding LDP and bracket to cradle. 6. Remove bracket from LDP. INSTALLATION 1. Install LDP to bracket. 2. Install LDP and bracket to cradle. Torque bolts to 9.5-14 Nm (85-125 in. lbs.). Before installing hoses to LDP, make sure they are not cracked or split. If a hose leaks, it will cause the Check Engine Lamp to illuminate. 3. Install hoses to LDP. 4. Plug electrical connector into LDP. 5. Push connector locking tab into place. 6. Using DRB scan tool, verify proper operation of LDP.
1999 | Plymouth Truck | Voyager | V6-3.3L VIN R | Valve ¦Service and Repair, Procedures: Removal and Installation | REMOVAL Compress Valve Springs With Special Tool C-3422-B With Adapter 6412 1. With cylinder head removed, compress valve springs using Valve Spring Compressor Tool C-3422-B with adapter 6412. 2. Remove valve retaining locks, valve spring retainers, valve stem seals and valve springs. 3. Before removing valves, remove any burrs from valve stem lock grooves to prevent damage to the valve guides. Identify valves to insure installation in original location. VALVE INSTALLATION 1. Coat valve stems with clean engine oil and insert them in cylinder head. Checking Valve Installed Height 2. Check valve tip to spring seat dimensions A after grinding the valve seats or faces. Grind valve tip to give 49.541 to 51.271 mm (1.950 to 2.018 inch) over spring seat when installed in the head. Check valve tip for scoring, if necessary, the tip chamfer should be reground to prevent seal damage when the valve is installed. Valve Seal And Spring-Installation 3. Install valve spring seat spacer on head. 4. Install new cup seals on all valve stems and over valve guides. Install valve springs and valve retainers. 5. Compress valve springs with Valve Spring Compressor Tool C-3422-13, with adapter 6412 install locks and release tool. If valves and/or seats are reground, measure the installed height of springs dimension B, make sure measurements are taken from top of spring seat to the bottom surface of spring retainer. If height is greater than 1-19/32 inches, (40.6 mm), install a 1/32 inch (0.794 mm) spacer in head counterbore to bring spring height back to normal 1-17/32 to 1-19/32 inch (39.1 to 40.6 mm).
1999 | Plymouth Truck | Voyager | V6-3.3L VIN R | Transmission Cooler ¦Service and Repair, Procedures: Cooler Flow Check | After the new or repaired transmission has been installed, fill to the proper level with MOPAR ATF+4 (Type 9602) automatic transmission fluid. The volume should be checked using the following procedure: 1. Disconnect the From cooler line at the transmission and place a collecting container under the disconnected line. - CAUTION: With the fluid set at the proper level, fluid collection should not exceed 1 quart or internal damage to the transmission may occur. 2. Run the engine at curb idle speed, with the shift selector in neutral. 3. If fluid flow is intermittent or it takes more than 20 seconds to collect one quart of ATF, disconnect the To Cooler line at the transaxle. 4. Refill the transaxle to proper level and recheck pump volume. 5. If flow is found to be within acceptable limits, replace the cooler. Then fill transmission to the proper level, using MOPAR ATF+ 3 (Type 9602) automatic transmission fluid. 6. If fluid flow is still found to be inadequate, check the line pressure using the Transaxle Hydraulic Pressure Test procedure. 7. Check the cooler for debris on the external surfaces. Clean as necessary.
1999 | Plymouth Truck | Voyager | V6-3.3L VIN R | Engine ¦Service and Repair, Procedures: Standard Procedures, Engine Oil Level-Checking | Checking Oil Level - To assure proper engine lubrication, the engine oil must be maintained at the correct level. Check the oil level at regular intervals, such as every fuel stop. Engine Oil Fill And Dipstick Locations 3.0L Engine Oil Fill And Dipstick Location 3.3/3.8L Engine Oil Fill And Dipstick Locations - The best time to check the oil level is about 5 minutes after a fully warmed-up engine is shut off, or before starting the vehicle after it has sat overnight. 2.4/3.3/3.8L Engine Oil Dipstick 3.0L Engine Oil Dipstick - Checking the oil while the vehicle is on level ground, will improve the accuracy of the oil level readings. Maintain the oil level between the MIN and MAX markings on the dipstick. Adding one quart of oil when the reading is at the MIN mark will result in a MAX reading on these engines.
1999 | Plymouth Truck | Voyager | V6-3.3L VIN R | Power Steering Fluid ¦Service and Repair, Procedures: Fluid Level Check | WARNING: FLUID LEVEL SHOULD BE CHECKED WITH ENGINE OFF TO PREVENT INJURY FROM MOVING PARTS. - CAUTION: Do not use automatic transmission fluid in the power steering system. - Before removing the power steering filler cap, wipe the reservoir filler cap free of dirt and debris. Remove the cap and check the fluid level on its dipstick. The dipstick should indicate COLD when the fluid is at normal ambient temperature, approximately 21°C to 27°C (70°F to 80°F). Do not overfill the power steering system. Use only Mopar Power Steering Fluid, or an equivalent.
1999 | Plymouth Truck | Voyager | V6-3.3L VIN R | Refrigerant Oil ¦Service and Repair, Procedures: Refrigerant Oil Level Check | Refrigerant Oil Level Check Refrigerant Oil Capacities - When an air conditioning system is first assembled, all components (except the compressor) are refrigerant oil free. After the system has been charged with R134a refrigerant and operated, the oil in the compressor is dispersed through the lines and components. The evaporator, condenser, and filter- drier will retain a significant amount of oil, refer to the Refrigerant Oil Capacities chart. When a component is replaced, the specified amount of refrigerant oil must be added. When the compressor is replaced, the amount of oil that is retained in the rest of the system must be drained from the replacement compressor. when a line or component has ruptured and oil has escaped, the compressor should be removed and drained. The filter-drier must be replaced along with the ruptured part. The oil capacity of the system, minus the amount of oil still in the remaining components, can be measured and poured into the suction port of the compressor. - Example: On a dual system the evaporator retains 60 ml (2 oz). The condenser retains 30 ml (1 oz) of oil, and system capacity may be 220 ml (6.40 oz) of oil. 220 ml minus 90 ml = 130 ml (4.40 oz). - CAUTION: The refrigerant oil used in a R-134a A/C system is unique. Use only oils which were designed to work with R-134a refrigerant. The oil designated for this vehicle is ND8 PAG (polyalkalene glycol). - Servicing Refrigerant Oil Level 1. Using a refrigerant recovery machine, remove refrigerant from the A/C system. 2. Remove refrigerant lines from A/C compressor. 3. Remove compressor from vehicle. 4. From suction port on top of compressor, drain refrigerant oil from compressor. 5. Add system capacity minus the capacity of components that have not been replaced through suction port on compressor. Refer to the Refrigerant Oil Capacity Chart. 6. Install compressor, connect refrigerant lines, evacuate, and charge refrigerant system.
1999 | Plymouth Truck | Voyager | V6-3.3L VIN R | Cooling System ¦Service and Repair, Procedures: Coolant - Routine Level Check | Cooling System Service Locations-All Engines - Do not remove radiator cap for routine coolant level inspections. - The coolant reserve system provides a quick visual method for determining the coolant level without removing the radiator cap. With the engine cold and not running, simply observe the level of the coolant in the recovery/reserve container. The coolant level should be between the MIN and MAX marks. COOLANT-ADDING ADDITIONAL - The radiator cap should not be removed. When additional coolant is needed to maintain this level, it should be added to the coolant recovery/reserve container. Use only 50/50 mix of ethylene glycol type antifreeze and water. - CAUTION: Do not use well water, or suspect water supply in cooling system. A 50/50 ethylene glycol and distilled water mix is recommended. COOLANT LEVEL-SERVICE - The cooling system is closed and designed to maintain coolant level to the top of the radiator. - When servicing requires a coolant level check in the radiator, the engine must be off and not under pressure. Drain several ounces of coolant from the radiator draincock while observing the Coolant Recovery System (CRS) container. Coolant level in the CRS container should drop slightly. Remove the radiator cap. The radiator should be full to the top. If not, and the coolant level in the CRS container is at the MIN mark there is an air leak in the CRS system. Check hose or hose connections to the CRS container, radiator filler neck or the pressure cap seal to the radiator filler neck for leaks.
1999 | Plymouth Truck | Voyager | V6-3.3L VIN R | Cooling System ¦Service and Repair, Procedures: Coolant - Service Level Check | The cooling system is closed and designed to maintain coolant level to the top of the radiator. - When servicing requires a coolant level check in the radiator, the engine must be off and not under pressure. Drain several ounces of coolant from the radiator draincock while observing the Coolant Recovery System (CRS) container. Coolant level in the CRS container should drop slightly. Then remove the radiator cap. The radiator should be full to the top. If not, and the coolant level in the CRS container is at the MIN mark there is an air leak in the CRS system. Check hose or hose connections to the CRS container, radiator filler neck or the pressure cap seal to the radiator filler neck for leaks.
1999 | Plymouth Truck | Voyager | V6-3.3L VIN R | Lifter / Lash Adjuster ¦Service and Repair, Procedures: Disassembly and Assembly | DISASSEMBLY Hydraulic Roller Tappet Assembly 1. Pry out plunger retainer spring clip. 2. Clean varnish deposits from inside of tappet body above plunger cap. 3. Invert tappet body and remove plunger cap, plunger, flat or ball check valve, check valve spring, check valve retainer and plunger spring. Check valve could be flat or ball. ASSEMBLY 1. Clean all tappet parts in a solvent that will remove all varnish and carbon. 2. Replace tappets that are unfit for further service with new assemblies. 3. If plunger shows signs of scoring or wear, valve is pitted, or valve seat on end of plunger indicates any condition that would prevent valve from seating, install a new tappet assembly. 4. Assemble tappets.
1999 | Plymouth Truck | Voyager | V6-3.3L VIN R | Vacuum Brake Booster ¦Service and Repair, Procedures: Vacuum Booster Replacement, Installation | CAUTION: When installing the power brake vacuum booster in the vehicle be sure the heater hoses do not become trapped between the booster and the dash panel of the vehicle. 1. Position vacuum booster on dash panel using the reverse procedure of its removal. 2. Install the 4 nuts mounting the vacuum booster to the dash panel. Tighten the 4 mounting nuts to a torque of 29 Nm (250 inch lbs.). 3. Using lubriplate, or an equivalent, coat the surface of the brake pedal pin where it contacts the vacuum booster input rod. - CAUTION: When installing the brake pedal pin on the power brake vacuum booster input rod, do not re-use the old retaining clip. Retaining Pin Installed On Brake Pedal Pin 4. Install vacuum booster input rod on brake pedal pin and install a NEW retaining clip. 5. Connect the vacuum hose on the check valve in the power brake vacuum booster. 6. Install EGR Valve and vacuum transducer on the intake manifold. Install and tighten the 2 EGR valve mounting bolts to a torque of 22 Nm (200 inch lbs.). - CAUTION: - ^ The master cylinder is used to create the seal for holding vacuum in the vacuum booster. The vacuum seal on the master cylinder MUST be replaced with a NEW seal whenever the master cylinder is removed from the vacuum booster. - ^ When removing the vacuum seal from the master cylinder do not use a sharp tool. 7. Using a soft tool such as a trim stick, remove the vacuum seal from the master cylinder mounting flange. Vacuum Seal Installed On Master Cylinder 8. Install a NEW vacuum seal on mounting flange of the master cylinder. 9. Position master cylinder on studs of vacuum booster, aligning push rod on vacuum booster with master cylinder piston. 10. Install the 2 nuts mounting the master cylinder to the vacuum booster. Tighten both mounting nuts to a torque of 25 Nm (225 inch lbs.). 11. Install the wiper module drain hose on the wiper module. Install the tie strap attaching the wiper module drain hose to brake tube at the master cylinder. Tie strap should be loosely tightened so as not to collapse the wiper module drain hose. 12. Install the wiring harness connector on the brake fluid level sensor in the master cylinder fluid reservoir. 13. Install the throttle body and throttle cable bracket on the intake manifold. Install the 2 bolts attaching the throttle body to the intake manifold and tighten to a torque of 25 Nm (225 inch lbs.) Install clip attaching the wiring harness to the throttle cable bracket. 14. Install the wiring harness connectors on the throttle position sensor and the AIS motor on throttle body. 15. Install the wiring harness connector on the EGR valve transducer. 16. Install the battery tray. Install the 2 bolts and the nut attaching the battery tray to the vehicle. Tighten the 2 bolts and the nut to a torque of 14 Nm (125 inch lbs.). 17. If vehicle is equipped with speed control, install the speed control servo and bracket on the battery tray. Install and securely tighten bolt attaching bracket to battery tray. 18. If vehicle is equipped with speed control, install the wiring harness connector on the speed control servo. Then connect the vacuum lines onto the speed control servo and vacuum reservoir on battery tray. 19. Install the air inlet resonator and hoses as an assembly on the throttle body and air cleaner housing. Securely tighten hose clamp at air cleaner housing and throttle body. 20. Install the battery and the battery thermal guard. 21. Install the battery cables on the battery. 22. Check the operation of the stop lamp switch and adjust if necessary.
1999 | Plymouth Truck | Voyager | V6-3.3L VIN R | Vacuum Brake Booster ¦Service and Repair, Procedures: Vacuum Booster Replacement, Removal | CAUTION: Reserve vacuum in the booster must be pumped down (removed) before removing master cylinder from vacuum booster. This is necessary to prevent the vacuum booster from sucking in any contamination as the master cylinder is removed. This can be done simply by pumping the brake pedal, with the vehicle's engine not running, until a firm feeling brake pedal is achieved. 1. With engine not running, pump the brake pedal until a firm pedal is achieved (4-5 strokes). 2. Remove both battery cables from battery. 3. Remove the battery thermal guard and the battery from the battery tray. 4. Remove the air inlet resonator and hoses as an assembly from the throttle body and air cleaner housing. 5. If vehicle is equipped with speed control, unplug wiring harness connector from the speed control servo. Then disconnect vacuum lines from the speed control servo and vacuum reservoir on battery tray. 6. Remove bolt attaching the speed control servo bracket to the battery tray. Slide the bracket forward to unhook it from the battery tray and remove. Battery Tray Mounting Locations 7. Remove the 2 bolts and the nut attaching the battery tray to the body of the vehicle. Electrical Connector At EGR Transducer 8. Remove the wiring harness connector from the EGR valve transducer. Electrical And Vacuum Connections To Throttle Body 9. Remove wiring harness connectors from throttle position sensor and AIS motor on throttle body. Throttle Body Attachment To Intake Manifold 10. Remove the 2 bolts attaching the throttle body to the intake manifold and the clip attaching the wiring harness to the throttle cable bracket. Then remove the throttle body and throttle cable bracket as an assembly from the intake manifold. Fluid Level Sensor Electrical Connection 11. Remove wiring harness connector from brake fluid level sensor in master cylinder fluid reservoir. 12. Clean the area where the master cylinder assembly attaches to the power brake booster. Use only a solvent such as Mopar Brake Parts Cleaner or an equivalent. Master Cylinder Attachment To Vacuum Booster 13. Remove clip, attaching drain hose for wiper module to brake tube at master cylinder. Remove drain hose from wiper module. Remove the 2 nuts, attaching the master cylinder to the vacuum booster. - NOTE: It is not necessary to remove the brake tubes from the master cylinder when removing the master cylinder from the vacuum booster. 14. Remove master cylinder and brake tubes as an assembly from the vacuum booster. When master cylinder is removed, lay it out of the way on top of the left motor mount. EGR Valve Attachment To Intake Manifold 15. Remove the EGR Valve and the vacuum transducer as an assembly from the intake manifold. 16. Disconnect vacuum hose from check valve located on vacuum booster. Do not remove check valve from power brake booster. Vacuum Booster Input Rod Retaining Pin 17. Locate the vacuum booster input rod to brake pedal connection under the instrument panel. Position a small screwdriver between the center tang on the power brake booster input rod to brake pedal pin retaining clip. 18. Rotate screwdriver enough to allow retaining clip center tang to pass over end of brake pedal pin. Then pull retaining clip off brake pedal pin. Discard retaining clip. It is not to be reused. Replace only with a new retaining clip when assembling. 19. Remove the 4 nuts attaching the power brake vacuum booster to the dash panel. Nuts are accessible from under dash panel in area of the steering column and pedal bracket assembly. 20. From outside the vehicle, slide power brake vacuum booster forward until its mounting studs clear dash panel. Then tilt the booster up and toward the center of vehicle to remove. - CAUTION: Do not attempt to disassemble the power brake vacuum booster it is to be serviced only as a complete assembly.
1999 | Plymouth Truck | Voyager | V6-3.3L VIN R | Fluid - A/T ¦Service and Repair, Procedures: Service Procedures, Fluid Level and Condition Check | NOTE: The transmission and differential utilize the same fluid sump, which require Automatic Transmission Fluid (ATF+4/Type 9602). - NOTE: The transmission fluid level should be inspected at least every six months. FLUID LEVEL CHECK - The transmission sump has a dipstick to check oil similar to most automatic transmissions. It is located on the left side of the engine. Be sure to wipe all dirt from dipstick handle before removing. Fig. 7 - The torque converter fills in both the P Park and N Neutral positions. Place the selector lever in P Park to be sure that the fluid level check is accurate. The engine should be running at idle speed for at least one minute, with the vehicle on level ground. At normal operating temperature (approximately 82°C or 180°F), the fluid level is correct if it is in the HOT region (cross-hatched area) on the oil level indicator (Fig. 7). The fluid level will be approximately one-quarter inch above the lower hole of the dipstick at 70°F fluid temperature. FLUID LEVEL CHECK USING DRB - NOTE: Engine and Transaxle should be at normal operating temperature before performing this procedure. 1. Start engine and apply parking brake. 2. Hook up DRBIII scan tool and select transmission. 3. Select sensors. 4. Read the transmission temperature value. 5. Compare the fluid temperature value with the chart. TRANSMISSION FLUID TEMPERATURE CHART 6. Adjust transmission fluid level shown on the dipstick according to the chart. 7. Check transmission for leaks. Low fluid level can cause a variety of conditions because it allows the pump to take in air along with the fluid. As in any hydraulic system, air bubbles make the fluid spongy, therefore, pressures will be low and build up slowly. - Improper filling can also raise the fluid level too high. When the transaxle has too much fluid, the gears churn up foam and cause the same conditions which occur with a low fluid level. - In either case, air bubbles can cause overheating and/or fluid oxidation, and varnishing. This can interfere with normal valve, clutch, and accumulator operation. Foaming can also result in fluid escaping from the transaxle vent where it may be mistaken for a leak. - Along with fluid level, it is important to check the condition of the fluid. When the fluid smells burned, and is contaminated with metal or friction material particles, a complete transaxle recondition is needed. Be sure to examine the fluid on the dipstick closely. If there is any doubt about its condition, drain out a sample for a double check. - After the fluid has been checked, seat the dipstick fully to seal out water and dirt.
1999 | Plymouth Truck | Voyager | V6-3.8L VIN L | Leak Detection Pump ¦Service and Repair, Procedures | REMOVAL Leak Detection Pump - The Leak Detection Pump LDP. is located under the driver's side in the cast cradle under the steering gear. 1. Raise and support vehicle on a hoist. Leak Detection Pump Connector Lock 2. Push locking tab on connector to unlock. 3. Push down on connector latch and pull connector from pump. 4. Remove hoses. 5. Remove bolts holding LDP and bracket to cradle. 6. Remove bracket from LDP. INSTALLATION 1. Install LDP to bracket. 2. Install LDP and bracket to cradle. Torque bolts to 9.5-14 Nm (85-125 in. lbs.). Before installing hoses to LDP, make sure they are not cracked or split. If a hose leaks, it will cause the Check Engine Lamp to illuminate. 3. Install hoses to LDP. 4. Plug electrical connector into LDP. 5. Push connector locking tab into place. 6. Using DRB scan tool, verify proper operation of LDP.
1999 | Plymouth Truck | Voyager | V6-3.8L VIN L | Valve ¦Service and Repair, Procedures: Removal and Installation | REMOVAL Compress Valve Springs With Special Tool C-3422-B With Adapter 6412 1. With cylinder head removed, compress valve springs using Valve Spring Compressor Tool C-3422-B with adapter 6412. 2. Remove valve retaining locks, valve spring retainers, valve stem seals and valve springs. 3. Before removing valves, remove any burrs from valve stem lock grooves to prevent damage to the valve guides. Identify valves to insure installation in original location. VALVE INSTALLATION 1. Coat valve stems with clean engine oil and insert them in cylinder head. Checking Valve Installed Height 2. Check valve tip to spring seat dimensions A after grinding the valve seats or faces. Grind valve tip to give 49.541 to 51.271 mm (1.950 to 2.018 inch) over spring seat when installed in the head. Check valve tip for scoring, if necessary, the tip chamfer should be reground to prevent seal damage when the valve is installed. Valve Seal And Spring-Installation 3. Install valve spring seat spacer on head. 4. Install new cup seals on all valve stems and over valve guides. Install valve springs and valve retainers. 5. Compress valve springs with Valve Spring Compressor Tool C-3422-13, with adapter 6412 install locks and release tool. If valves and/or seats are reground, measure the installed height of springs dimension B, make sure measurements are taken from top of spring seat to the bottom surface of spring retainer. If height is greater than 1-19/32 inches, (40.6 mm), install a 1/32 inch (0.794 mm) spacer in head counterbore to bring spring height back to normal 1-17/32 to 1-19/32 inch (39.1 to 40.6 mm).
1999 | Plymouth Truck | Voyager | V6-3.8L VIN L | Transmission Cooler ¦Service and Repair, Procedures: Cooler Flow Check | After the new or repaired transmission has been installed, fill to the proper level with MOPAR ATF+4 (Type 9602) automatic transmission fluid. The volume should be checked using the following procedure: 1. Disconnect the From cooler line at the transmission and place a collecting container under the disconnected line. - CAUTION: With the fluid set at the proper level, fluid collection should not exceed 1 quart or internal damage to the transmission may occur. 2. Run the engine at curb idle speed, with the shift selector in neutral. 3. If fluid flow is intermittent or it takes more than 20 seconds to collect one quart of ATF, disconnect the To Cooler line at the transaxle. 4. Refill the transaxle to proper level and recheck pump volume. 5. If flow is found to be within acceptable limits, replace the cooler. Then fill transmission to the proper level, using MOPAR ATF+ 3 (Type 9602) automatic transmission fluid. 6. If fluid flow is still found to be inadequate, check the line pressure using the Transaxle Hydraulic Pressure Test procedure. 7. Check the cooler for debris on the external surfaces. Clean as necessary.
1999 | Plymouth Truck | Voyager | V6-3.8L VIN L | Engine ¦Service and Repair, Procedures: Standard Procedures, Engine Oil Level-Checking | Checking Oil Level - To assure proper engine lubrication, the engine oil must be maintained at the correct level. Check the oil level at regular intervals, such as every fuel stop. Engine Oil Fill And Dipstick Locations 3.0L Engine Oil Fill And Dipstick Location 3.3/3.8L Engine Oil Fill And Dipstick Locations - The best time to check the oil level is about 5 minutes after a fully warmed-up engine is shut off, or before starting the vehicle after it has sat overnight. 2.4/3.3/3.8L Engine Oil Dipstick 3.0L Engine Oil Dipstick - Checking the oil while the vehicle is on level ground, will improve the accuracy of the oil level readings. Maintain the oil level between the MIN and MAX markings on the dipstick. Adding one quart of oil when the reading is at the MIN mark will result in a MAX reading on these engines.
1999 | Plymouth Truck | Voyager | V6-3.8L VIN L | Power Steering Fluid ¦Service and Repair, Procedures: Fluid Level Check | WARNING: FLUID LEVEL SHOULD BE CHECKED WITH ENGINE OFF TO PREVENT INJURY FROM MOVING PARTS. - CAUTION: Do not use automatic transmission fluid in the power steering system. - Before removing the power steering filler cap, wipe the reservoir filler cap free of dirt and debris. Remove the cap and check the fluid level on its dipstick. The dipstick should indicate COLD when the fluid is at normal ambient temperature, approximately 21°C to 27°C (70°F to 80°F). Do not overfill the power steering system. Use only Mopar Power Steering Fluid, or an equivalent.
1999 | Plymouth Truck | Voyager | V6-3.8L VIN L | Refrigerant Oil ¦Service and Repair, Procedures: Refrigerant Oil Level Check | Refrigerant Oil Level Check Refrigerant Oil Capacities - When an air conditioning system is first assembled, all components (except the compressor) are refrigerant oil free. After the system has been charged with R134a refrigerant and operated, the oil in the compressor is dispersed through the lines and components. The evaporator, condenser, and filter- drier will retain a significant amount of oil, refer to the Refrigerant Oil Capacities chart. When a component is replaced, the specified amount of refrigerant oil must be added. When the compressor is replaced, the amount of oil that is retained in the rest of the system must be drained from the replacement compressor. when a line or component has ruptured and oil has escaped, the compressor should be removed and drained. The filter-drier must be replaced along with the ruptured part. The oil capacity of the system, minus the amount of oil still in the remaining components, can be measured and poured into the suction port of the compressor. - Example: On a dual system the evaporator retains 60 ml (2 oz). The condenser retains 30 ml (1 oz) of oil, and system capacity may be 220 ml (6.40 oz) of oil. 220 ml minus 90 ml = 130 ml (4.40 oz). - CAUTION: The refrigerant oil used in a R-134a A/C system is unique. Use only oils which were designed to work with R-134a refrigerant. The oil designated for this vehicle is ND8 PAG (polyalkalene glycol). - Servicing Refrigerant Oil Level 1. Using a refrigerant recovery machine, remove refrigerant from the A/C system. 2. Remove refrigerant lines from A/C compressor. 3. Remove compressor from vehicle. 4. From suction port on top of compressor, drain refrigerant oil from compressor. 5. Add system capacity minus the capacity of components that have not been replaced through suction port on compressor. Refer to the Refrigerant Oil Capacity Chart. 6. Install compressor, connect refrigerant lines, evacuate, and charge refrigerant system.
1999 | Plymouth Truck | Voyager | V6-3.8L VIN L | Cooling System ¦Service and Repair, Procedures: Coolant - Routine Level Check | Cooling System Service Locations-All Engines - Do not remove radiator cap for routine coolant level inspections. - The coolant reserve system provides a quick visual method for determining the coolant level without removing the radiator cap. With the engine cold and not running, simply observe the level of the coolant in the recovery/reserve container. The coolant level should be between the MIN and MAX marks. COOLANT-ADDING ADDITIONAL - The radiator cap should not be removed. When additional coolant is needed to maintain this level, it should be added to the coolant recovery/reserve container. Use only 50/50 mix of ethylene glycol type antifreeze and water. - CAUTION: Do not use well water, or suspect water supply in cooling system. A 50/50 ethylene glycol and distilled water mix is recommended. COOLANT LEVEL-SERVICE - The cooling system is closed and designed to maintain coolant level to the top of the radiator. - When servicing requires a coolant level check in the radiator, the engine must be off and not under pressure. Drain several ounces of coolant from the radiator draincock while observing the Coolant Recovery System (CRS) container. Coolant level in the CRS container should drop slightly. Remove the radiator cap. The radiator should be full to the top. If not, and the coolant level in the CRS container is at the MIN mark there is an air leak in the CRS system. Check hose or hose connections to the CRS container, radiator filler neck or the pressure cap seal to the radiator filler neck for leaks.
1999 | Plymouth Truck | Voyager | V6-3.8L VIN L | Cooling System ¦Service and Repair, Procedures: Coolant - Service Level Check | The cooling system is closed and designed to maintain coolant level to the top of the radiator. - When servicing requires a coolant level check in the radiator, the engine must be off and not under pressure. Drain several ounces of coolant from the radiator draincock while observing the Coolant Recovery System (CRS) container. Coolant level in the CRS container should drop slightly. Then remove the radiator cap. The radiator should be full to the top. If not, and the coolant level in the CRS container is at the MIN mark there is an air leak in the CRS system. Check hose or hose connections to the CRS container, radiator filler neck or the pressure cap seal to the radiator filler neck for leaks.
1999 | Plymouth Truck | Voyager | V6-3.8L VIN L | Lifter / Lash Adjuster ¦Service and Repair, Procedures: Disassembly and Assembly | DISASSEMBLY Hydraulic Roller Tappet Assembly 1. Pry out plunger retainer spring clip. 2. Clean varnish deposits from inside of tappet body above plunger cap. 3. Invert tappet body and remove plunger cap, plunger, flat or ball check valve, check valve spring, check valve retainer and plunger spring. Check valve could be flat or ball. ASSEMBLY 1. Clean all tappet parts in a solvent that will remove all varnish and carbon. 2. Replace tappets that are unfit for further service with new assemblies. 3. If plunger shows signs of scoring or wear, valve is pitted, or valve seat on end of plunger indicates any condition that would prevent valve from seating, install a new tappet assembly. 4. Assemble tappets.
1999 | Plymouth Truck | Voyager | V6-3.8L VIN L | Vacuum Brake Booster ¦Service and Repair, Procedures: Vacuum Booster Replacement, Installation | CAUTION: When installing the power brake vacuum booster in the vehicle be sure the heater hoses do not become trapped between the booster and the dash panel of the vehicle. 1. Position vacuum booster on dash panel using the reverse procedure of its removal. 2. Install the 4 nuts mounting the vacuum booster to the dash panel. Tighten the 4 mounting nuts to a torque of 29 Nm (250 inch lbs.). 3. Using lubriplate, or an equivalent, coat the surface of the brake pedal pin where it contacts the vacuum booster input rod. - CAUTION: When installing the brake pedal pin on the power brake vacuum booster input rod, do not re-use the old retaining clip. Retaining Pin Installed On Brake Pedal Pin 4. Install vacuum booster input rod on brake pedal pin and install a NEW retaining clip. 5. Connect the vacuum hose on the check valve in the power brake vacuum booster. 6. Install EGR Valve and vacuum transducer on the intake manifold. Install and tighten the 2 EGR valve mounting bolts to a torque of 22 Nm (200 inch lbs.). - CAUTION: - ^ The master cylinder is used to create the seal for holding vacuum in the vacuum booster. The vacuum seal on the master cylinder MUST be replaced with a NEW seal whenever the master cylinder is removed from the vacuum booster. - ^ When removing the vacuum seal from the master cylinder do not use a sharp tool. 7. Using a soft tool such as a trim stick, remove the vacuum seal from the master cylinder mounting flange. Vacuum Seal Installed On Master Cylinder 8. Install a NEW vacuum seal on mounting flange of the master cylinder. 9. Position master cylinder on studs of vacuum booster, aligning push rod on vacuum booster with master cylinder piston. 10. Install the 2 nuts mounting the master cylinder to the vacuum booster. Tighten both mounting nuts to a torque of 25 Nm (225 inch lbs.). 11. Install the wiper module drain hose on the wiper module. Install the tie strap attaching the wiper module drain hose to brake tube at the master cylinder. Tie strap should be loosely tightened so as not to collapse the wiper module drain hose. 12. Install the wiring harness connector on the brake fluid level sensor in the master cylinder fluid reservoir. 13. Install the throttle body and throttle cable bracket on the intake manifold. Install the 2 bolts attaching the throttle body to the intake manifold and tighten to a torque of 25 Nm (225 inch lbs.) Install clip attaching the wiring harness to the throttle cable bracket. 14. Install the wiring harness connectors on the throttle position sensor and the AIS motor on throttle body. 15. Install the wiring harness connector on the EGR valve transducer. 16. Install the battery tray. Install the 2 bolts and the nut attaching the battery tray to the vehicle. Tighten the 2 bolts and the nut to a torque of 14 Nm (125 inch lbs.). 17. If vehicle is equipped with speed control, install the speed control servo and bracket on the battery tray. Install and securely tighten bolt attaching bracket to battery tray. 18. If vehicle is equipped with speed control, install the wiring harness connector on the speed control servo. Then connect the vacuum lines onto the speed control servo and vacuum reservoir on battery tray. 19. Install the air inlet resonator and hoses as an assembly on the throttle body and air cleaner housing. Securely tighten hose clamp at air cleaner housing and throttle body. 20. Install the battery and the battery thermal guard. 21. Install the battery cables on the battery. 22. Check the operation of the stop lamp switch and adjust if necessary.
1999 | Plymouth Truck | Voyager | V6-3.8L VIN L | Vacuum Brake Booster ¦Service and Repair, Procedures: Vacuum Booster Replacement, Removal | CAUTION: Reserve vacuum in the booster must be pumped down (removed) before removing master cylinder from vacuum booster. This is necessary to prevent the vacuum booster from sucking in any contamination as the master cylinder is removed. This can be done simply by pumping the brake pedal, with the vehicle's engine not running, until a firm feeling brake pedal is achieved. 1. With engine not running, pump the brake pedal until a firm pedal is achieved (4-5 strokes). 2. Remove both battery cables from battery. 3. Remove the battery thermal guard and the battery from the battery tray. 4. Remove the air inlet resonator and hoses as an assembly from the throttle body and air cleaner housing. 5. If vehicle is equipped with speed control, unplug wiring harness connector from the speed control servo. Then disconnect vacuum lines from the speed control servo and vacuum reservoir on battery tray. 6. Remove bolt attaching the speed control servo bracket to the battery tray. Slide the bracket forward to unhook it from the battery tray and remove. Battery Tray Mounting Locations 7. Remove the 2 bolts and the nut attaching the battery tray to the body of the vehicle. Electrical Connector At EGR Transducer 8. Remove the wiring harness connector from the EGR valve transducer. Electrical And Vacuum Connections To Throttle Body 9. Remove wiring harness connectors from throttle position sensor and AIS motor on throttle body. Throttle Body Attachment To Intake Manifold 10. Remove the 2 bolts attaching the throttle body to the intake manifold and the clip attaching the wiring harness to the throttle cable bracket. Then remove the throttle body and throttle cable bracket as an assembly from the intake manifold. Fluid Level Sensor Electrical Connection 11. Remove wiring harness connector from brake fluid level sensor in master cylinder fluid reservoir. 12. Clean the area where the master cylinder assembly attaches to the power brake booster. Use only a solvent such as Mopar Brake Parts Cleaner or an equivalent. Master Cylinder Attachment To Vacuum Booster 13. Remove clip, attaching drain hose for wiper module to brake tube at master cylinder. Remove drain hose from wiper module. Remove the 2 nuts, attaching the master cylinder to the vacuum booster. - NOTE: It is not necessary to remove the brake tubes from the master cylinder when removing the master cylinder from the vacuum booster. 14. Remove master cylinder and brake tubes as an assembly from the vacuum booster. When master cylinder is removed, lay it out of the way on top of the left motor mount. EGR Valve Attachment To Intake Manifold 15. Remove the EGR Valve and the vacuum transducer as an assembly from the intake manifold. 16. Disconnect vacuum hose from check valve located on vacuum booster. Do not remove check valve from power brake booster. Vacuum Booster Input Rod Retaining Pin 17. Locate the vacuum booster input rod to brake pedal connection under the instrument panel. Position a small screwdriver between the center tang on the power brake booster input rod to brake pedal pin retaining clip. 18. Rotate screwdriver enough to allow retaining clip center tang to pass over end of brake pedal pin. Then pull retaining clip off brake pedal pin. Discard retaining clip. It is not to be reused. Replace only with a new retaining clip when assembling. 19. Remove the 4 nuts attaching the power brake vacuum booster to the dash panel. Nuts are accessible from under dash panel in area of the steering column and pedal bracket assembly. 20. From outside the vehicle, slide power brake vacuum booster forward until its mounting studs clear dash panel. Then tilt the booster up and toward the center of vehicle to remove. - CAUTION: Do not attempt to disassemble the power brake vacuum booster it is to be serviced only as a complete assembly.
1999 | Plymouth Truck | Voyager | V6-3.8L VIN L | Fluid - A/T ¦Service and Repair, Procedures: Service Procedures, Fluid Level and Condition Check | NOTE: The transmission and differential utilize the same fluid sump, which require Automatic Transmission Fluid (ATF+4/Type 9602). - NOTE: The transmission fluid level should be inspected at least every six months. FLUID LEVEL CHECK - The transmission sump has a dipstick to check oil similar to most automatic transmissions. It is located on the left side of the engine. Be sure to wipe all dirt from dipstick handle before removing. Fig. 7 - The torque converter fills in both the P Park and N Neutral positions. Place the selector lever in P Park to be sure that the fluid level check is accurate. The engine should be running at idle speed for at least one minute, with the vehicle on level ground. At normal operating temperature (approximately 82°C or 180°F), the fluid level is correct if it is in the HOT region (cross-hatched area) on the oil level indicator (Fig. 7). The fluid level will be approximately one-quarter inch above the lower hole of the dipstick at 70°F fluid temperature. FLUID LEVEL CHECK USING DRB - NOTE: Engine and Transaxle should be at normal operating temperature before performing this procedure. 1. Start engine and apply parking brake. 2. Hook up DRBIII scan tool and select transmission. 3. Select sensors. 4. Read the transmission temperature value. 5. Compare the fluid temperature value with the chart. TRANSMISSION FLUID TEMPERATURE CHART 6. Adjust transmission fluid level shown on the dipstick according to the chart. 7. Check transmission for leaks. Low fluid level can cause a variety of conditions because it allows the pump to take in air along with the fluid. As in any hydraulic system, air bubbles make the fluid spongy, therefore, pressures will be low and build up slowly. - Improper filling can also raise the fluid level too high. When the transaxle has too much fluid, the gears churn up foam and cause the same conditions which occur with a low fluid level. - In either case, air bubbles can cause overheating and/or fluid oxidation, and varnishing. This can interfere with normal valve, clutch, and accumulator operation. Foaming can also result in fluid escaping from the transaxle vent where it may be mistaken for a leak. - Along with fluid level, it is important to check the condition of the fluid. When the fluid smells burned, and is contaminated with metal or friction material particles, a complete transaxle recondition is needed. Be sure to examine the fluid on the dipstick closely. If there is any doubt about its condition, drain out a sample for a double check. - After the fluid has been checked, seat the dipstick fully to seal out water and dirt.
1998 | Plymouth Truck | Grand Voyager | L4-2.4L VIN B | Leak Detection Pump ¦Service and Repair, Procedures | Fig 9 Leak Detection Pump NOTE: The Leak Detection Pump (LDP) is located under the driver's side in the cast cradle under the steering gear (Fig. 9). REMOVAL 1. Raise and support vehicle on a hoist. Fig 10 Leak Detection Pump Connector Lock 2. Push locking tab on connector to unlock (Fig. 10). 3. Push down on connector latch and pull connector from pump. 4. Remove hoses. 5. Remove bolts holding LDP and bracket to cradle. 6. Remove bracket from LDP. INSTALLATION 1. Install LDP to bracket. 2. Install LDP and bracket to cradle. Torque bolts to 9.5-14 Nm (85-125 in lb). + Before installing hoses to LDP, make sure they are not cracked or split. + If a hose leaks, it will cause the Check Engine Lamp to illuminate. 3. Install hoses to LDP. 4. Plug electrical connector into LDP. 5. Push connector locking tab into place. 6. Using DRB scan tool, verify proper operation of LDP.
1998 | Plymouth Truck | Grand Voyager | L4-2.4L VIN B | Valve ¦Service and Repair, Procedures: Valve Service | VALVE REMOVAL 1. With cylinder head removed, compress valve springs using Special Tool C-3422-B or equivalent. 2. Remove valve retaining locks, valve spring retainers, valve stem seals and valve springs. 3. Before removing valves, remove any burrs from valve stem lock grooves to prevent damage to the valve guides. Identify valves to insure installation in original location. VALVE INSPECTION 1. Clean valves thoroughly and discard burned, warped and cracked valves. 2. Measure valve stems for wear. Measure stem about 60 mm beneath the valve lock grooves. 3. If valve stems are worn more than 0.05 mm (0.002 inch), replace valve. VALVE GUIDES 1. Remove carbon and varnish deposits from inside of valve guides with a reliable guide cleaner. Checking Wear On Valve Guide-Typical Valve Guide Height 2. Using a small hole gauge and a micrometer, measure valve guides in 3 places top, middle and bottom. Refer to Valve Guide Specification Chart. Replace guides if they are not within specification. Valve Guide,spring Seat 3. Check valve guide height. TESTING VALVE SPRINGS Testing Valve Springs 1. Whenever valves have been removed for inspection, reconditioning or replacement, valve springs should be tested. As an example, the compression length of the spring to be tested is 33.34 mm (1 5/16 inches). Turn tool table until surface is in line with the 33.34 mm (1 5/16 inch) mark on the threaded stud and the zero mark on the front. Place spring over stud on the table and lift compressing lever to set tone device. Pull on torque wrench until ping is heard. Take reading on torque wrench at this instant. Multiply this reading by two. This will give the spring load at test length. Fractional measurements are indicated on the table for finer adjustments. Discard the springs that do not meet specifications. The Following specifications apply to both intake and exhaust valve springs; + Valve Closed Nominal Tension-76 lbs. @ 38.0 mm (1.50 inch) + Valve Open Nominal Tension-136 lbs. @ 29.75 mm (1.17 inch) 2. Inspect each valve spring for squareness with a steel square and surface plate, test springs from both ends. If the spring is more than 1.5 mm (1/16 inch) out of square, install a new spring. REFACING VALVES AND VALVE SEATS 1. The intake and exhaust valve seats and valve face have a 45 and a 45 1/2 degree angles. Intake And Exhaust Valves Refacing Intake And Exaust Valves 2. Inspect the remaining margin after the valves are refaced. Intake valves with less than 1.2 mm (3/64 inch.) margin and Exhaust valves with less than 0.9 mm (1/32 inch.) margin should be discarded. 3. When refacing valve seats, it is important that the correct size valve guide pilot be used for reseating stones. A true and complete surface must be obtained. 4. Measure the concentricity of valve seat valve guide using a valve seat runout dial indicator. Total runout should not exceed. 0.051 mm (0.002 inch.) (total indicator reading). 5. Inspect the valve seat with Prussian blue to determine where the valve contacts the seal. To do this, coat valve seat LIGHTLY with Prussian blue then set valve in place. Rotate the valve with light pressure. If the blue is transferred to the center of valve face, contact is satisfactory. If the blue is transferred to top edge of the valve face, lower valve seat with a 15 degrees stone. If the blue is transferred to the bottom edge of valve face raise valve seal; with a 65 degrees stone. + Intake valve seat diameter is 34.37 34.63 mm (1.158 1.363 inch.) + Exhaust valve seat diameter is 29.37 29.63 mm (1.156 1.166 inch.) 6. Valve seats which are worn or burned can be reworked, provided that correct angle and seat width are maintained. Otherwise the cylinder head must be replaced. Refacing Valve Seats 7. When seat is properly positioned the width of intake and exhaust seats should be 0.9 to 1.3 mm (0.35 to 0.051 inch.). Checking Spring Installed Height And Valve Tip Height Dimensions 8. Check valve tip height dimensions A after grinding the valve seats or faces. Grind valve tip to 47.99 mm (1.889 inch) for exhaust valve and 48.04 mm (1.891 inch) for intake valve when installed in the head. The valve tip chamfer may need to be reground to prevent seal damage when the valve is installed. VALVE INSTALLATION 1. Coat valve stems with clean engine oil and insert in cylinder head. Valve Stem Oil Seal Special Tool C4745 2. Install new valve stem seals on all valves using a valve stem seal tool. The valve stem seals should be pushed firmly and squarely over valve guide. - CAUTION: When oversize valves are used, the corresponding oversize valve seal must also be used. Excessive guide wear may result if oversize seals are not used with oversize valves. 3. Install valve springs and retainers. Compress valve springs only enough to install locks, taking care not to misalign the direction of compression. Nicked valve stems may result from misalignment of the valve spring compressor. - CAUTION: When depressing the valve spring retainers with valve spring compressor the locks can become dislocated. Check to make sure both locks are in their correct location after removing tool. Checking Spring Installed Height And Valve Tip Height Dimensions 4. Check the valve spring installed height B after refacing the valve and seat. Make sure measurements are taken from top of spring seat to the bottom surface of spring retainer. If height is greater than 38.75 mm (1.525 inch), install a 0.762 mm (0.030 inch.) spacer under the valve spring seat to bring spring height back within specification. 5. Install rocker arm shafts as previously described in this section. 6. Checking dry lash. Dry lash is the amount of clearance that exists between the base circle of an installed cam and the rocker arm roller when the adjuster is drained of oil and completely collapsed. Specified dry lash is 1.17 mm (0.046 inch) for intake and 1.28 mm (0.050 inch) for exhaust. After performing dry lash check, refill adjuster with oil and allow 10 minutes for adjusters to bleed down before rotating cam.
1998 | Plymouth Truck | Grand Voyager | L4-2.4L VIN B | Alignment ¦Service and Repair, Procedures: Checking Caster and Camber | NOTE: All alignment specifications are to be checked and adjusted with the vehicle at its correct ride height. GENERAL INFORMATION - Front suspension Caster and Camber settings on this vehicle are determined at the time the vehicle is designed. This is done by determining the precise mounting location of the vehicle's suspension components throughout the design and assembly processes of the vehicle. This is called a Net Build vehicle and results in no normal requirement to adjustment the Caster and Camber after a vehicle is built or when servicing the suspension components. Thus Caster and Camber are not normally considered an adjustable specification when performing an alignment on this vehicle. Though Caster and Camber are not adjustable they should be checked during the alignment procedure to ensure they meet the manufacturers specifications. PROCEDURE - If front camber does not meet the vehicle alignment specifications, it can be adjusted using a Mopar (R) Service Kit, or equivalent developed to allow for camber adjustment. If a vehicle's front camber does not meet required specifications, the vehicles suspension components should be inspected for any signs of damage or bending and the vehicle ride height should be checked to verify it is within required specification. This inspection must be done before using the Mopar (R) Service Kit for setting camber to the vehicle specification. - CAUTION: Do not attempt to adjust the vehicles Caster or Camber by heating bending or by performing any other modification to the vehicle's front suspension components. 1. Correctly position the vehicle on the alignment rack. Then install all required alignment equipment on the vehicle, per the alignment equipment manufacturers specifications. - NOTE: Prior to reading each alignment specification, front and rear of vehicle should be jounced an equal number of times. Induce jounce (rear first then front) by grasping center of bumper and jouncing each end of vehicle an equal number of times. Bumper should always be released when vehicle is at the bottom of the jounce cycle. 2. Correctly jounce vehicle and then read the vehicle's current front and rear alignment settings. Compare the vehicle's current alignment settings to the vehicle specifications for camber, caster and Toe-in. + If front and rear camber readings are within required specifications proceed to Setting Front Toe for the Toe-in adjustment procedure if required. See: Alignment > Procedures > Toe Adjustment + If Camber readings are not within specifications refer to Setting Camber Adjustment and Cam Bolt Installation. See: Alignment > Procedures > Setting Camber Adjustment and Cam Bolt Installation
1998 | Plymouth Truck | Grand Voyager | L4-2.4L VIN B | Automatic Transmission/Transaxle ¦Service and Repair, Procedures: Oil Pump Volume Check | See TSB 21-010-06 4/14/2006 - After the new or repaired transmission has been installed, fill to the proper level with Mopar ATF Plus 4 type 9602 for adding or replacing. - The volume should be checked using the following procedure: 1. Disconnect the From cooler line at the transmission and place a collecting container under the disconnected line. - CAUTION: With the fluid set at the proper level, fluid collection should not exceed (1) quart or internal damage to the transmission may occur. 2. Run the engine at curb idle speed, with the shift selector in neutral. 3. If fluid flow is intermittent or it takes more than 20 seconds to collect one quart of ATF, disconnect the To Cooler line at the transaxle. 4. Refill the transaxle to proper level and recheck pump volume. - See TSB 21-010-06 4/14/2006 5. If flow is found to be within acceptable limits, replace the cooler. Then fill.transmission to the paper level, using. Mopar ATF Plus 4 type 9602 for adding or replacing. 6. If fluid flow is still found-to be inadequate, check the line pressure using the Transaxle Hydraulic Pressure Test procedure.
1998 | Plymouth Truck | Grand Voyager | L4-2.4L VIN B | Cylinder Head Assembly ¦Service and Repair, Procedures: Cleaning and Inspection | CLEANING - Remove all gasket material from cylinder head and block. Be careful not to gouge or scratch the aluminum head sealing surface. INSPECTION Checking Cylinder Head Flatness 1. Cylinder head must be flat within 0.1 mm (0.004 inch). 2. Inspect camshaft bearing journals for scoring. Valve Guides 1. Remove carbon and varnish deposits from inside of valve guides with a reliable guide cleaner. Checking Wear On Valve Guide-Typical 2. Using a small hole gauge and a micrometer, measure valve guides in 3 places top, middle and bottom. Refer to Valve Guide Specification Chart. Replace guides if they are not within specification. Valve Guide Height 3. Check valve guide height. Valve Guide Specification Chart
1998 | Plymouth Truck | Grand Voyager | L4-2.4L VIN B | Power Steering Fluid ¦Service and Repair, Procedures: Fluid Level Check | WARNING: Fluid level should be checked with engine off to prevent injury from moving parts. CAUTION: Do not use automatic transmission fluid in the power steering system. Do not overfill the power steering system. Wipe reservoir filler cap free of dirt. Then check fluid level. The dipstick should indicate COLD when fluid is at normal ambient temperature, approximately 21°C to 27°C (70°F to 80°F). In all pumps add fluid as necessary, use only Mopar Power Steering Fluid, or equivalent. DO NOT USE ANY TYPE OF AUTOMATIC TRANSMISSION FLUID.
1998 | Plymouth Truck | Grand Voyager | L4-2.4L VIN B | Refrigerant Oil ¦Service and Repair, Procedures: Refrigerant Oil Level Check | Refrigerant Oil Capacities - Refrigerant Oil Level Check - When all air conditioning system is first assembled, all components (except the compressor) are refrigerant oil free. After the system has been charged with R134a refrigerant and operated, the oil in the compressor is dispersed through the lines and components. The evaporator, condenser, and filter- drier will retain a significant amount of oil, refer to the Refrigerant Oil Capacities chart. When a component is replaced, the specified amount of refrigerant oil must be added. When the compressor is replaced, the amount of oil that is retained in the rest of the system must be drained from the replacement compressor. When a line or component has ruptured and oil has escaped, the compressor should be removed and drained. The filter-drier must be replaced along with the ruptured part. The oil capacity of the system, minus the amount of oil still in the remaining components, can be measured and poured into the suction port of the compressor. - Example: On a dual system the evaporator retains 60 ml (2 oz). The condenser retains 30 ml (1 oz) of oil, and system capacity may be 220 ml (7.40 oz) of oil. 220 ml minus 90 ml = 130 ml (4.40 oz). - CAUTION: The refrigerant oil used in a R-134a A/C system is unique. Use only oils which were designed to work with R-134a refrigerant. The oil designated for this vehicle is ND8 PAG (polyalkalene glycol). - Servicing Refrigerant Oil Level 1. Using a refrigerant recovery machine, remove refrigerant from the A/C system. 2. Remove refrigerant lines from A/C compressor. 3. Remove compressor from vehicle. 4. From suction port on top of compressor, drain refrigerant oil from compressor. 5. Add system capacity minus the capacity of components that have not been replaced through suction port on compressor. Refer to the Refrigerant Oil Capacity Chart. 6. Install compressor, connect refrigerant lines, evacuate, and charge refrigerant system.
1998 | Plymouth Truck | Grand Voyager | L4-2.4L VIN B | Vacuum Brake Booster ¦Service and Repair, Procedures: Vacuum Booster Replacement | REMOVE - CAUTION: Reserve vacuum in the vacuum booster must be pumped down (removed) before removing master cylinder from vacuum booster. This is necessary to prevent the vacuum booster from sucking in any contamination as the master cylinder is removed. This can be done simply by pumping the brake pedal, with the vehicle's engine not running, until a firm feeling brake pedal is achieved. 1. With engine not running, pump brake pedal until a firm pedal is achieved (4-5 strokes). 2. Remove both battery cables from battery. 3. Remove the battery thermal guard and the battery from the battery tray. Air Inlet Resonator 4. Remove the air inlet resonator and hoses as an assembly from the throttle body and air cleaner housing. 5. If vehicle is equipped with speed control, unplug wiring harness connector from the speed control servo. Then disconnect vacuum lines from the speed control servo and vacuum reservoir on battery tray. 6. Remove bolt attaching the speed control servo bracket to the battery tray. Slide the bracket forward to unhook it from the battery tray and remove. Battery Tray Mounting Locations 7. Remove the 2 bolts and the nut attaching the battery tray to the body. Fluid Level Sensor Electrical Connection 8. Remove wiring harness connector from brake fluid level sensor in master cylinder fluid reservoir. 9. Clean the area where the master cylinder assembly attaches to the power brake booster. Use only a solvent such as Mopar Brake Parts Cleaner or an equivalent. Master Cylinder Attachment To Vacuum Booster 10. Remove clip attaching drain hose for wiper module to brake tube at master cylinder. Remove drain hose from wiper module. Remove the 2 nuts attaching the master cylinder to the vacuum booster. - NOTE: It is not necessary to remove the brake tubes from the master cylinder when removing the master cylinder from the vacuum booster. 11. Remove the master cylinder and brake tubes as an assembly from the vacuum booster. When master cylinder is removed, lay it out of the way on top of the left motor mount 12. Disconnect vacuum hose from check valve located on vacuum booster. DO NOT REMOVE CHECK VALVE FROM POWER BRAKE BOOSTER. Input Rod Retaining Pin 13. Locate the vacuum booster input rod to brake pedal attachment under instrument panel. Position a small screwdriver between the center tang on the vacuum booster input rod to brake pedal pin retaining clip. 14. Rotate screwdriver enough to allow retaining clip center tang to pass over end of brake pedal pin. Then pull retaining clip off brake pedal pin. Discard retaining clip. It is not to be reused. Replace only with a now retaining clip when assembled. 15. Remove the 4 nuts attaching the vacuum booster to the dash panel. Nuts are accessible from under dash panel in area of the steering column and pedal bracket assembly. 16. From outside the vehicle, slide vacuum booster forward until its mounting studs clear dash panel. Then tilt the booster up and toward the center of vehicle to remove. - CAUTION: Do not attempt to disassemble the vacuum booster it is to be serviced ONLY as a complete assembly. INSTALL - CAUTION: When installing the vacuum booster in the vehicle be sure the heater hoses do not become trapped between the booster and the dash panel of the vehicle. 1. Position vacuum booster onto dash panel using the reverse procedure for its removal. 2. Install the 4 mounting nuts for the vacuum booster. Tighten the 4 mounting nuts to a torque of 29 Nm (250 inch lbs.). 3. Using Lubriplate, or an equivalent, coat the surface of the brake pedal pin where it contacts the vacuum booster input rod. - CAUTION: When installing the brake pedal pin on the vacuum booster input rod, do not re-use the old retaining clip. Retaining Clip Installed On Brake Pedal Pin 4. Connect the vacuum booster input rod on the brake pedal pin and install a NEW retaining clip. 5. Connect the vacuum hose on the check valve in the vacuum booster. - CAUTION: The master cylinder is used to create the seal for holding vacuum in the vacuum booster. The vacuum seal on the master cylinder MUST be replaced with a NEW seal whenever the master cylinder is removed from the vacuum booster. - CAUTION: When removing the vacuum seal from the master cylinder do not use a sharp tool. 6. Using a soft tool such as a trim stick, remove the vacuum seal from the master cylinder mounting flange. Vacuum Seal Installed On Master Cylinder 7. Install a NEW vacuum seal on mounting flange of master cylinder. 8. Position master cylinder on studs of vacuum booster aligning push rod on vacuum booster with master cylinder piston. 9. Install the 2 nuts mounting the master cylinder to the vacuum booster. Tighten the mounting nuts to a torque of 25 Nm (225 inch lbs.). 10. Install the wiper module drain hose on the wiper module. Install the tie strap attaching the wiper module drain hose to the brake tube at the master cylinder. Tie strap should be loosely tightened so as not to collapse the wiper module drain hose. 11. Install the wiring harness connector on the brake fluid level sensor in the master cylinder fluid reservoir. 12. Install the battery tray in the vehicle. Install the 2 bolts and the nut attaching the battery tray. Tighten the 2 bolts and the nut to a torque of 14 Nm (125 inch lbs.). 13. If vehicle is equipped with speed control, install the speed control servo and bracket on the battery tray. Install and securely tighten bolt attaching bracket to battery tray. 14. If vehicle is equipped with speed control, install the wiring harness connector on the speed control servo. Then connect the vacuum lines onto the speed control servo and vacuum reservoir on battery tray. 15. Install the air inlet resonator and hoses as an assembly on the throttle body and air cleaner housing. Securely tighten the hose clamp at the air cleaner housing and throttle body. 16. Install the battery and the battery thermal guard. 17. Install the battery cables on the battery. 18. Check the operation of the stop lamp switch and adjust if necessary.
1998 | Plymouth Truck | Grand Voyager | L4-2.4L VIN B | Cooling System ¦Service and Repair, Procedures: Coolant - Routine Level Check | Do not remove radiator cap for routine coolant level inspections. Coolant Recovery System - The coolant reserve system provides a quick visual method for determining the coolant level without removing the radiator cap. With the engine cold and not running, simply observe the level of the coolant in the reserve tank. The coolant level should be between the minimum and maximum marks.
1998 | Plymouth Truck | Grand Voyager | L4-2.4L VIN B | Cooling System ¦Service and Repair, Procedures: Coolant - Service Level Check | The cooling system is closed and designed to maintain coolant level to the top of the radiator. - When servicing requires a coolant level check in the radiator, the engine must be off and not under pressure. Drain several ounces of coolant from the radiator draincock while observing the Coolant Recovery System (CRS) Tank. Coolant level in the CRS tank should drop slightly. Then remove the radiator cap. The radiator should be full to the top. If not, and the coolant level in the CRS tank is at the MIN mark there is an air leak in the CRS system. Check hose or hose connections to the CRS tank, radiator filler neck or the pressure cap seal to the radiator filler neck for leaks.
1998 | Plymouth Truck | Grand Voyager | L4-2.4L VIN B | Fluid - A/T ¦Service and Repair, Procedures: Fluid Level & Condition Check | Fluid Level - The transmission and differential sump have a common oil sump with a opening between the two. - The torque converter fills in both the "P" Park and "N" Neutral positions. - Place the selector lever in "P" Park to check fluid level. - The engine should be running at idle speed for at least one minute, with the vehicle on level ground. This will assure complete oil level stabilization between differential and transmission. - The fluid should be at normal operating temperature (approximately 82 C. or 180 F). - The fluid level is correct if it is in the "HOT" region (cross-hatched area) on the oil level indicator. Fluid Condition - Along with fluid level, it is important to check the condition of the fluid. - ^ When the fluid smells burned, and is contaminated with metal or friction material particles, a complete transaxle overhaul is needed. - Be sure to examine the fluid on the dipstick closely. - ^ If there is any doubt about its condition, drain out a sample for a double check. Note: After the fluid has been checked, seat the dipstick fully to seal out water and dirt. Low Fluid Level Symptoms - Low fluid level can cause a variety of conditions because it allows the pump to take in air along with the fluid. in any hydraulic system, air bubbles will make the fluid spongy, therefore pressures will be low and build up slowly. Improper Filling Level Symptoms - Improper filling can also raise the fluid level too high. - ^ When the transaxle has too much fluid, the gears churn up foam and cause the same conditions which occur with a low fluid level. - In either case the air bubbles can cause over heating, fluid oxidation, and varnishing, which can interfere with normal valve, clutch and accumulator operation. - Foaming can also result in fluid escaping from the transaxle vent, where it may be mistaken for a leak.
1998 | Plymouth Truck | Grand Voyager | L4-2.4L VIN B | Automatic Transmission/Transaxle ¦Service and Repair, Procedures: Fluid Level and Condition Check, 3 Speed Automatic | NOTE: The transmission and differential sump have a common oil sump with a communicating opening between the two. LEVEL - The torque converter fills in both the P Park and N Neutral positions. Place the selector lever in P Park to be sure that the fluid level check is accurate. The engine should be running at idle speed for at least one minute, with the vehicle on level ground. This will assure complete oil level stabilization between differential and transmission. The fluid should be at normal operating temperature (approximately 82° C. or 180° F.). The fluid level is correct if it is in the HOT region (crosshatched area) on the dipstick. - Low fluid level can cause a variety of conditions because it allows the pump to take in air along with the fluid. As in any hydraulic system, air bubbles make the fluid spongy, therefore, pressures will be low and build up slowly. - Improper filling can also raise the fluid level too high. When the transaxle has too much fluid, the gears churn up foam and cause the same conditions which occur with a low fluid level. - In either case, the air bubbles can cause overheating, fluid oxidation, and varnishing. This can interfere with normal valve, clutch, and servo operation. Foaming can also result in fluid escaping from the transaxle dipstick where it may be mistaken for a leak. CONDITION - Along with fluid level, it is important to check the condition of the fluid. When the fluid smells burned, and is contaminated with metal or friction material particles, a complete transaxle overhaul is needed. Be sure to examine the fluid on the dipstick closely. - If there is any doubt about its condition, drain out a sample for a double check. SELECTION OF LUBRICANT - It is important that the proper lubricant be used in these transmissions. MOPAR(R) ATF+4 (Automatic Transmission Fluid- type 9602) should be used to aid in ensuring optimum transmission performance. It is important that the transmission fluid be maintained at the prescribed level using the recommended fluids. SPECIAL ADDITIVES - Chrysler Corporation does not recommend the addition of any fluids to the transmission, other than fluid listed above. An exception to this policy is the use of special dyes to aid in detecting fluid leaks. The use of transmission sealers should be avoided, since they may adversely affect seals.
1998 | Plymouth Truck | Grand Voyager | L4-2.4L VIN B | Automatic Transmission/Transaxle ¦Service and Repair, Procedures: Fluid Level and Condition Check, 4 Speed Automatic | Fluid Level - The transmission and differential sump have a common oil sump with a opening between the two. - The torque converter fills in both the "P" Park and "N" Neutral positions. - Place the selector lever in "P" Park to check fluid level. - The engine should be running at idle speed for at least one minute, with the vehicle on level ground. This will assure complete oil level stabilization between differential and transmission. - The fluid should be at normal operating temperature (approximately 82 C. or 180 F). - The fluid level is correct if it is in the "HOT" region (cross-hatched area) on the oil level indicator. Fluid Condition - Along with fluid level, it is important to check the condition of the fluid. + When the fluid smells burned, and is contaminated with metal or friction material particles, a complete transaxle overhaul is needed. - Be sure to examine the fluid on the dipstick closely. + If there is any doubt about its condition, drain out a sample for a double check. Note: After the fluid has been checked, seat the dipstick fully to seal out water and dirt. Low Fluid Level Symptoms - Low fluid level can cause a variety of conditions because it allows the pump to take in air along with the fluid. As in any hydraulic system, air bubbles will make the fluid spongy, therefore pressures will be low and build up slowly. Improper Filling Level Symptoms - Improper filling can also raise the fluid level too high. + When the transaxle has too much fluid, the gears churn up foam and cause the same conditions which occur with a low fluid level. - In either case the air bubbles can cause over heating, fluid oxidation, and varnishing, which can interfere with normal valve, clutch and accumulator operation. - Foaming can also result in fluid escaping from the transaxle vent, where it may be mistaken for a leak.
1998 | Plymouth Truck | Grand Voyager | L4-2.4L VIN B | Differential ¦Service and Repair, Procedures: With 4 Speed Transmission, Checking Side Gear End Play | Checking Side Gear End Play (Extension Housing Side) Checking Side Gear End Play (Bearing Retainer Side) Check side gear end play whenever the differential is removed for service. NOTE: Side gear end play must be BETWEEN 0.001 to 0.013 inch.
1998 | Plymouth Truck | Grand Voyager | V6-201 3.3L VIN R SMFI | Valve ¦Service and Repair, Procedures: Removal and Installation | REMOVAL Compress Valve Springs With Special Tool C-3422-B With Adapter 6412 1. With cylinder head removed, compress valve springs using Valve Spring Compressor Tool C-3422-B with adapter 6412 as shown in image. 2. Remove valve retaining locks, valve spring retainers, valve stem seals and valve springs. 3. Before removing valves, remove any burrs from valve stem lock grooves to prevent damage to the valve guides. Identify valves to insure installation in original location. INSTALLATION 1. Coat valve stems with clean engine oil and insert them in cylinder head. Checking Valve Installed Height 2. Check valve tip to spring seat dimensions A after grinding the valve seats or faces. Grind valve tip to give 49.541 to 51.271 mm (1.950 to 2.018 inch) over spring seat when installed in the head. Check valve tip for scoring, if necessary, the tip chamfer should be reground to prevent sea:. damage when the valve is installed. Valve Seal And Spring-Installation 3. Install valve spring seat spacer on head. 4. Install new cup seals on all valve stems and over valve guides. Install valve springs and valve retainers. 5. Compress valve springs with Valve Spring Compressor Tool C-3422-B, with adapter 6412 install locks and release tool. If valves and/or seats are reground, measure the installed height of springs dimension B. make sure measurements are taken from top of spring seat to the bottom surface of spring retainer. If height is greater than 1-19/32 inches, (40.6 mm), install a 1/32 inch (0.794 mm) spacer in head counterbore to bring spring height back to normal 1-17/32 to 1-19/32 inch (39.1 to 40.6 mm).
1998 | Plymouth Truck | Grand Voyager | V6-201 3.3L VIN R SMFI | Alignment ¦Service and Repair, Procedures: Checking Caster and Camber | NOTE: All alignment specifications are to be checked and adjusted with the vehicle at its correct ride height. GENERAL INFORMATION - Front suspension Caster and Camber settings on this vehicle are determined at the time the vehicle is designed. This is done by determining the precise mounting location of the vehicle's suspension components throughout the design and assembly processes of the vehicle. This is called a Net Build vehicle and results in no normal requirement to adjustment the Caster and Camber after a vehicle is built or when servicing the suspension components. Thus Caster and Camber are not normally considered an adjustable specification when performing an alignment on this vehicle. Though Caster and Camber are not adjustable they should be checked during the alignment procedure to ensure they meet the manufacturers specifications. PROCEDURE - If front camber does not meet the vehicle alignment specifications, it can be adjusted using a Mopar (R) Service Kit, or equivalent developed to allow for camber adjustment. If a vehicle's front camber does not meet required specifications, the vehicles suspension components should be inspected for any signs of damage or bending and the vehicle ride height should be checked to verify it is within required specification. This inspection must be done before using the Mopar (R) Service Kit for setting camber to the vehicle specification. - CAUTION: Do not attempt to adjust the vehicles Caster or Camber by heating bending or by performing any other modification to the vehicle's front suspension components. 1. Correctly position the vehicle on the alignment rack. Then install all required alignment equipment on the vehicle, per the alignment equipment manufacturers specifications. - NOTE: Prior to reading each alignment specification, front and rear of vehicle should be jounced an equal number of times. Induce jounce (rear first then front) by grasping center of bumper and jouncing each end of vehicle an equal number of times. Bumper should always be released when vehicle is at the bottom of the jounce cycle. 2. Correctly jounce vehicle and then read the vehicle's current front and rear alignment settings. Compare the vehicle's current alignment settings to the vehicle specifications for camber, caster and Toe-in. + If front and rear camber readings are within required specifications proceed to Setting Front Toe for the Toe-in adjustment procedure if required. See: Alignment > Procedures > Toe Adjustment + If Camber readings are not within specifications refer to Setting Camber Adjustment and Cam Bolt Installation. See: Alignment > Procedures > Setting Camber Adjustment and Cam Bolt Installation
1998 | Plymouth Truck | Grand Voyager | V6-201 3.3L VIN R SMFI | Fuel Pressure Release ¦Service and Repair, Procedures: CNG Engine | Fuel Line Pressure Release Procedure 1. Close the fuel control valves on all cylinder(s) by turning the valves completely clockwise. 2. Ensure the manual shut-oft valve is in the open position. The valve is open when the handle is parallel with the fuel tubes. 3. Start or attempt to start the engine. If the engine runs, let it run until it runs out of fuel. Attempt to start the engine by cranking for 6 seconds. 4. Pausing 10 seconds between attempts, repeat step 3 two more times. 5. If the check valve or fuel fill receptacle is to be serviced, slowly loosen the inlet side of the fuel fill tube fitting at the check valve until fuel has purged. - WARNING: The fuel cylinders still contain high-pressure fuel. Fuel Cylinder Pressure Release Procedure 1. Close the fuel control valves on the cylinders not being serviced by turning the valves completely clockwise. 2. Ensure the manual shut-oft valve is in the open position. The valve is open when the handle is parallel with the fuel tubes. 3. Start the engine and let it run until the fuel is depleted. 4. Attempt to start the engine by cranking for 6 seconds. 5. Pausing 10 seconds between attempts, repeat steps 3 and 4 two more times. - WARNING: The fuel cylinders that are not being serviced still contain high-pressure fuel. 5. Replace pressure test port cap when finished doing pressure test.
1998 | Plymouth Truck | Grand Voyager | V6-201 3.3L VIN R SMFI | Valve Spring ¦Service and Repair, Procedures: Cylinder Head Off | REMOVAL Compress Valve Springs With Special Tool C-3422-B With Adapter 6412 1. With cylinder head removed, compress valve springs using Valve Spring Compressor Tool C-3422-B with adapter 6412 as shown in image. 2. Remove valve retaining locks, valve spring retainers, valve stem seals and valve springs. 3. Before removing valves, remove any burrs from valve stem lock grooves to prevent damage to the valve guides. Identify valves to insure installation in original location. INSTALLATION 1. Coat valve stems with clean engine oil and insert them in cylinder head. Checking Valve Installed Height 2. Check valve tip to spring seat dimensions A after grinding the valve seats or faces. Grind valve tip to give 49.541 to 51.271 mm (1.950 to 2.018 inch) over spring seat when installed in the head. Check valve tip for scoring, if necessary, the tip chamfer should be reground to prevent sea:. damage when the valve is installed. Valve Seal And Spring-Installation 3. Install valve spring seat spacer on head. 4. Install new cup seals on all valve stems and over valve guides. Install valve springs and valve retainers. 5. Compress valve springs with Valve Spring Compressor Tool C-3422-B, with adapter 6412 install locks and release tool. If valves and/or seats are reground, measure the installed height of springs dimension B. make sure measurements are taken from top of spring seat to the bottom surface of spring retainer. If height is greater than 1-19/32 inches, (40.6 mm), install a 1/32 inch (0.794 mm) spacer in head counterbore to bring spring height back to normal 1-17/32 to 1-19/32 inch (39.1 to 40.6 mm).
1998 | Plymouth Truck | Grand Voyager | V6-201 3.3L VIN R SMFI | Automatic Transmission/Transaxle ¦Service and Repair, Procedures: Oil Pump Volume Check | See TSB 21-010-06 4/14/2006 - After the new or repaired transmission has been installed, fill to the proper level with Mopar ATF Plus 4 type 9602 for adding or replacing. - The volume should be checked using the following procedure: 1. Disconnect the From cooler line at the transmission and place a collecting container under the disconnected line. - CAUTION: With the fluid set at the proper level, fluid collection should not exceed (1) quart or internal damage to the transmission may occur. 2. Run the engine at curb idle speed, with the shift selector in neutral. 3. If fluid flow is intermittent or it takes more than 20 seconds to collect one quart of ATF, disconnect the To Cooler line at the transaxle. 4. Refill the transaxle to proper level and recheck pump volume. - See TSB 21-010-06 4/14/2006 5. If flow is found to be within acceptable limits, replace the cooler. Then fill.transmission to the paper level, using. Mopar ATF Plus 4 type 9602 for adding or replacing. 6. If fluid flow is still found-to be inadequate, check the line pressure using the Transaxle Hydraulic Pressure Test procedure.
1998 | Plymouth Truck | Grand Voyager | V6-201 3.3L VIN R SMFI | Power Steering Fluid ¦Service and Repair, Procedures: Fluid Level Check | WARNING: Fluid level should be checked with engine off to prevent injury from moving parts. CAUTION: Do not use automatic transmission fluid in the power steering system. Do not overfill the power steering system. Wipe reservoir filler cap free of dirt. Then check fluid level. The dipstick should indicate COLD when fluid is at normal ambient temperature, approximately 21°C to 27°C (70°F to 80°F). In all pumps add fluid as necessary, use only Mopar Power Steering Fluid, or equivalent. DO NOT USE ANY TYPE OF AUTOMATIC TRANSMISSION FLUID.
1998 | Plymouth Truck | Grand Voyager | V6-201 3.3L VIN R SMFI | Refrigerant Oil ¦Service and Repair, Procedures: Refrigerant Oil Level Check | Refrigerant Oil Capacities - Refrigerant Oil Level Check - When all air conditioning system is first assembled, all components (except the compressor) are refrigerant oil free. After the system has been charged with R134a refrigerant and operated, the oil in the compressor is dispersed through the lines and components. The evaporator, condenser, and filter- drier will retain a significant amount of oil, refer to the Refrigerant Oil Capacities chart. When a component is replaced, the specified amount of refrigerant oil must be added. When the compressor is replaced, the amount of oil that is retained in the rest of the system must be drained from the replacement compressor. When a line or component has ruptured and oil has escaped, the compressor should be removed and drained. The filter-drier must be replaced along with the ruptured part. The oil capacity of the system, minus the amount of oil still in the remaining components, can be measured and poured into the suction port of the compressor. - Example: On a dual system the evaporator retains 60 ml (2 oz). The condenser retains 30 ml (1 oz) of oil, and system capacity may be 220 ml (7.40 oz) of oil. 220 ml minus 90 ml = 130 ml (4.40 oz). - CAUTION: The refrigerant oil used in a R-134a A/C system is unique. Use only oils which were designed to work with R-134a refrigerant. The oil designated for this vehicle is ND8 PAG (polyalkalene glycol). - Servicing Refrigerant Oil Level 1. Using a refrigerant recovery machine, remove refrigerant from the A/C system. 2. Remove refrigerant lines from A/C compressor. 3. Remove compressor from vehicle. 4. From suction port on top of compressor, drain refrigerant oil from compressor. 5. Add system capacity minus the capacity of components that have not been replaced through suction port on compressor. Refer to the Refrigerant Oil Capacity Chart. 6. Install compressor, connect refrigerant lines, evacuate, and charge refrigerant system.
1998 | Plymouth Truck | Grand Voyager | V6-201 3.3L VIN R SMFI | Cooling System ¦Service and Repair, Procedures: Coolant - Routine Level Check | Do not remove radiator cap for routine coolant level inspections. Coolant Recovery System - The coolant reserve system provides a quick visual method for determining the coolant level without removing the radiator cap. With the engine cold and not running, simply observe the level of the coolant in the reserve tank. The coolant level should be between the minimum and maximum marks.
1998 | Plymouth Truck | Grand Voyager | V6-201 3.3L VIN R SMFI | Cooling System ¦Service and Repair, Procedures: Coolant - Service Level Check | The cooling system is closed and designed to maintain coolant level to the top of the radiator. - When servicing requires a coolant level check in the radiator, the engine must be off and not under pressure. Drain several ounces of coolant from the radiator draincock while observing the Coolant Recovery System (CRS) Tank. Coolant level in the CRS tank should drop slightly. Then remove the radiator cap. The radiator should be full to the top. If not, and the coolant level in the CRS tank is at the MIN mark there is an air leak in the CRS system. Check hose or hose connections to the CRS tank, radiator filler neck or the pressure cap seal to the radiator filler neck for leaks.
1998 | Plymouth Truck | Grand Voyager | V6-201 3.3L VIN R SMFI | Lifter / Lash Adjuster ¦Service and Repair, Procedures: Disassembly and Assembly | Hydraulic Roller Tappet Assembly 1. Pry out plunger retainer spring clip. 2. Clean varnish deposits from inside of tappet body above plunger cap. 3. Invert tappet body and remove plunger cap, plunger, flat or ball check valve, check valve spring, check valve retainer and plunger spring. Check valve could be flat or ball. ASSEMBLY 1. Clean all tappet parts in a solvent that will remove all varnish and carbon. 2. Replace tappets that are unfit for further service with new assemblies. 3. If plunger shows signs of scoring or wear, valve is pitted, or valve seat on end of plunger indicates any condition that would prevent valve from seating, install a new tappet assembly. 4. Assemble tappets.
1998 | Plymouth Truck | Grand Voyager | V6-201 3.3L VIN R SMFI | Vacuum Brake Booster ¦Service and Repair, Procedures: Vacuum Booster Replacement, Installation | CAUTION: When installing the power brake vacuum booster in the vehicle be sure the heater hoses do not become trapped between the booster and the dash panel of the vehicle. 1. Position vacuum booster on dash panel using the reverse procedure of its removal. 2. Install the 4 nuts mounting the vacuum booster to the dash panel. Tighten the 4 mounting nuts to a torque of 29 Nm (250 inch lbs.). 3. Using Lubriplate, or an equivalent, coat the surface of the brake pedal pin where it contacts the vacuum booster input rod. - CAUTION: When installing the brake pedal pin on the power brake vacuum booster input rod, do not re-use the old retaining clip. Retaining Pin Installed On Brake Pedal Pin 4. Install vacuum booster input rod on brake pedal pin and install a NEW retaining clip. 5. Connect the vacuum hose on the check valve in the power brake vacuum booster. EGR Valve Attachment To Intake Manifold 6. Install EGR Valve and vacuum transducer on the intake manifold. Install and tighten the 2 EGR valve mounting bolts to a torque of 22 Nm (200 inch lbs.). - CAUTION: The master cylinder is used to create the seal for holding vacuum in the vacuum booster. The vacuum seal on the master cylinder MUST be replaced with a NEW seal whenever the master cylinder is removed from the vacuum booster. - CAUTION: When removing the vacuum seal from the master cylinder do not use a sharp tool. 7. Using a soft tool such as a trim stick, remove the vacuum seal from the master cylinder mounting flange. Vacuum Seal Installed On Master Cylinder 8. Install a NEW vacuum seal on mounting flange of the master cylinder. 9. Position master cylinder on studs of vacuum booster, aligning push rod on vacuum booster with master cylinder piston. Master Cylinder Attachment To Vacuum 10. Install the 2 nuts mounting the master cylinder to the vacuum booster. Tighten both mounting nuts to a torque of 25 Nm (225 inch lbs.). 11. Install the wiper module drain hose on the wiper module. Install the tie strap attaching the wiper module drain hose to brake tube at the master cylinder. Tie strap should be loosely tightened so as not to collapse the wiper module drain hose. Fluid Level Sensor Electrical Connection 12. Install the wiring harness connector on the brake fluid level sensor in the master cylinder fluid reservoir. Throttle Body Attachment To Intake Manifold 13. Install the throttle body and throttle cable bracket on the intake manifold. Install the 2 bolts attaching the throttle body to the intake manifold and tighten to a torque of 25 Nm (225 inch lbs.) Install clip attaching the wiring harness to the throttle cable bracket. Electrical And Vacuum Connections To Throttle Body 14. Install the wiring harness connectors on the throttle position sensor and the AIS motor on throttle body. Electrical Connector At EGR Transducer 15. Install the wiring harness connector on the EGR valve transducer. Battery Tray Mounting Locations 16. Install the battery tray. Install the 2 bolts and the nut attaching the battery tray to the vehicle. Tighten the 2 bolts and the nut to a torque of 14 Nm (125 inch lbs.). 17. If vehicle is equipped with speed control, install the speed control servo and bracket on the battery tray. Install and securely tighten bolt attaching bracket to battery tray. 18. If vehicle is equipped with speed control, install the wiring harness connector on the speed control servo. Then connect the vacuum lines onto the speed control servo and vacuum reservoir on battery tray. Air Inlet Resonator 19. Install the air inlet resonator and hoses as an assembly on the throttle body and air cleaner housing. Securely tighten hose clamp at air cleaner housing and throttle body. 20. Install the battery and the battery thermal guard. 21. Install the battery cables on the battery. 22. Check the operation of the stop lamp switch and adjust if necessary.
1998 | Plymouth Truck | Grand Voyager | V6-201 3.3L VIN R SMFI | Vacuum Brake Booster ¦Service and Repair, Procedures: Vacuum Booster Replacement, Removal | CAUTION: Reserve vacuum in the vacuum booster must be pumped down (removed) before removing master cylinder from vacuum booster. This is necessary to prevent the vacuum booster from sucking in any contamination as the master cylinder is removed. This can be done simply by pumping the brake pedal, with the vehicle's engine not running, until a firm feeling brake pedal is achieved. 1. With engine not running, pump the brake pedal until a firm pedal is achieved (4-5 strokes). 2. Remove both battery cables from battery. 3. Remove the battery thermal guard and the battery from the battery tray. Air Inlet Resonator 4. Remove the air inlet resonator and hoses as an assembly from the throttle body and air cleaner housing. 5. If vehicle is equipped with speed control, unplug wiring harness connector from the speed control servo. Then disconnect vacuum lines from the speed control servo and vacuum reservoir on battery tray. 6. Remove bolt attaching the speed control servo bracket to the battery tray Slide the bracket forward to unhook it from the battery tray and remove. Battery Tray Mounting Locations 7. Remove the 2 bolts and the nut attaching the battery tray to the body of the vehicle. Electrical Connector At EGR Transducer 8. Remove the wiring harness connector from the EGR valve transducer. Electrical And Vacuum Connections To Throttle Body 9. Remove wiring harness connectors from throttle position sensor and AIS motor on throttle body. Throttle Body Attachment To Intake Manifold 10. Remove the 2 bolts attaching the throttle body to the intake manifold and the clip attaching the wiring harness to the throttle cable bracket. Then remove the throttle body and throttle cable bracket as an assembly from the intake manifold. Fluid Level Sensor Electrical Connection 11. Remove wiring harness connector from brake fluid level sensor in master cylinder fluid reservoir. 12. Clean the area where the master cylinder assembly attaches to the power brake booster. Use only a solvent such as Mopar Brake Parts Cleaner or an equivalent. Master Cylinder Attachment To Vacuum 13. Remove clip, attaching drain hose for wiper module to brake tube at master cylinder. Remove drain hose from wiper module. Remove the 2 nuts, attaching the master cylinder to the vacuum booster. - NOTE: It is not necessary to remove the brake tubes from the master cylinder when removing the master cylinder from the vacuum booster. 14. Remove master cylinder and brake tubes as an assembly from the vacuum booster. When master cylinder is removed, lay it out of the way on top of the left motor mount. EGR Valve Attachment To Intake Manifold 15. Remove the EGR Valve and the vacuum transducer as an assembly from the intake manifold. 16. Disconnect vacuum hose from check valve located on vacuum booster. DO NOT REMOVE CHECK VALVE FROM POWER BRAKE BOOSTER. Vacuum Booster Input Rod Retaining Pin 17. Locate the vacuum booster input rod to brake pedal connection under the instrument panel. Position a small screwdriver between the center tang on the power brake booster input rod to brake pedal pin retaining clip. 18. Rotate screwdriver enough to allow retaining clip center tang to pass over end of brake pedal pin. Then pull retaining clip off brake pedal pin. Discard retaining clip. It is not to be reused. Replace only with a new retaining clip when assembling. 19. Remove the 4 nuts attaching the power brake vacuum booster to the dash panel. Nuts are accessible from under dash panel in area of the steering column and pedal bracket assembly. 20. From outside the vehicle, slide power brake vacuum booster forward until its mounting studs clear dash panel. Then tilt the booster up and toward the center of vehicle to remove. - CAUTION: Do not attempt to disassemble the power brake vacuum booster it is to be serviced ONLY as a complete assembly.
1998 | Plymouth Truck | Grand Voyager | V6-201 3.3L VIN R SMFI | Fluid - A/T ¦Service and Repair, Procedures: Fluid Level & Condition Check | Fluid Level - The transmission and differential sump have a common oil sump with a opening between the two. - The torque converter fills in both the "P" Park and "N" Neutral positions. - Place the selector lever in "P" Park to check fluid level. - The engine should be running at idle speed for at least one minute, with the vehicle on level ground. This will assure complete oil level stabilization between differential and transmission. - The fluid should be at normal operating temperature (approximately 82 C. or 180 F). - The fluid level is correct if it is in the "HOT" region (cross-hatched area) on the oil level indicator. Fluid Condition - Along with fluid level, it is important to check the condition of the fluid. - ^ When the fluid smells burned, and is contaminated with metal or friction material particles, a complete transaxle overhaul is needed. - Be sure to examine the fluid on the dipstick closely. - ^ If there is any doubt about its condition, drain out a sample for a double check. Note: After the fluid has been checked, seat the dipstick fully to seal out water and dirt. Low Fluid Level Symptoms - Low fluid level can cause a variety of conditions because it allows the pump to take in air along with the fluid. in any hydraulic system, air bubbles will make the fluid spongy, therefore pressures will be low and build up slowly. Improper Filling Level Symptoms - Improper filling can also raise the fluid level too high. - ^ When the transaxle has too much fluid, the gears churn up foam and cause the same conditions which occur with a low fluid level. - In either case the air bubbles can cause over heating, fluid oxidation, and varnishing, which can interfere with normal valve, clutch and accumulator operation. - Foaming can also result in fluid escaping from the transaxle vent, where it may be mistaken for a leak.
1998 | Plymouth Truck | Grand Voyager | V6-201 3.3L VIN R SMFI | Leak Detection Pump ¦Service and Repair, Procedures: Except Compressed Natural Gas (CNG) Engine | Fig 9 Leak Detection Pump NOTE: The Leak Detection Pump (LDP) is located under the driver's side in the cast cradle under the steering gear (Fig. 9). REMOVAL 1. Raise and support vehicle on a hoist. Fig 10 Leak Detection Pump Connector Lock 2. Push locking tab on connector to unlock (Fig. 10). 3. Push down on connector latch and pull connector from pump. 4. Remove hoses. 5. Remove bolts holding LDP and bracket to cradle. 6. Remove bracket from LDP. INSTALLATION 1. Install LDP to bracket. 2. Install LDP and bracket to cradle. Torque bolts to 9.5-14 Nm (85-125 in lb). + Before installing hoses to LDP, make sure they are not cracked or split. + If a hose leaks, it will cause the Check Engine Lamp to illuminate. 3. Install hoses to LDP. 4. Plug electrical connector into LDP. 5. Push connector locking tab into place. 6. Using DRB scan tool, verify proper operation of LDP.
1998 | Plymouth Truck | Grand Voyager | V6-201 3.3L VIN R SMFI | Automatic Transmission/Transaxle ¦Service and Repair, Procedures: Fluid Level and Condition Check, 4 Speed Automatic | Fluid Level - The transmission and differential sump have a common oil sump with a opening between the two. - The torque converter fills in both the "P" Park and "N" Neutral positions. - Place the selector lever in "P" Park to check fluid level. - The engine should be running at idle speed for at least one minute, with the vehicle on level ground. This will assure complete oil level stabilization between differential and transmission. - The fluid should be at normal operating temperature (approximately 82 C. or 180 F). - The fluid level is correct if it is in the "HOT" region (cross-hatched area) on the oil level indicator. Fluid Condition - Along with fluid level, it is important to check the condition of the fluid. + When the fluid smells burned, and is contaminated with metal or friction material particles, a complete transaxle overhaul is needed. - Be sure to examine the fluid on the dipstick closely. + If there is any doubt about its condition, drain out a sample for a double check. Note: After the fluid has been checked, seat the dipstick fully to seal out water and dirt. Low Fluid Level Symptoms - Low fluid level can cause a variety of conditions because it allows the pump to take in air along with the fluid. As in any hydraulic system, air bubbles will make the fluid spongy, therefore pressures will be low and build up slowly. Improper Filling Level Symptoms - Improper filling can also raise the fluid level too high. + When the transaxle has too much fluid, the gears churn up foam and cause the same conditions which occur with a low fluid level. - In either case the air bubbles can cause over heating, fluid oxidation, and varnishing, which can interfere with normal valve, clutch and accumulator operation. - Foaming can also result in fluid escaping from the transaxle vent, where it may be mistaken for a leak.
1998 | Plymouth Truck | Grand Voyager | V6-201 3.3L VIN R SMFI | Differential ¦Service and Repair, Procedures: With 4 Speed Transmission, Checking Side Gear End Play | Checking Side Gear End Play (Extension Housing Side) Checking Side Gear End Play (Bearing Retainer Side) Check side gear end play whenever the differential is removed for service. NOTE: Side gear end play must be BETWEEN 0.001 to 0.013 inch.
1998 | Plymouth Truck | Grand Voyager | V6-3.0L VIN 3 | Leak Detection Pump ¦Service and Repair, Procedures | Fig 9 Leak Detection Pump NOTE: The Leak Detection Pump (LDP) is located under the driver's side in the cast cradle under the steering gear (Fig. 9). REMOVAL 1. Raise and support vehicle on a hoist. Fig 10 Leak Detection Pump Connector Lock 2. Push locking tab on connector to unlock (Fig. 10). 3. Push down on connector latch and pull connector from pump. 4. Remove hoses. 5. Remove bolts holding LDP and bracket to cradle. 6. Remove bracket from LDP. INSTALLATION 1. Install LDP to bracket. 2. Install LDP and bracket to cradle. Torque bolts to 9.5-14 Nm (85-125 in lb). + Before installing hoses to LDP, make sure they are not cracked or split. + If a hose leaks, it will cause the Check Engine Lamp to illuminate. 3. Install hoses to LDP. 4. Plug electrical connector into LDP. 5. Push connector locking tab into place. 6. Using DRB scan tool, verify proper operation of LDP.
1998 | Plymouth Truck | Grand Voyager | V6-3.0L VIN 3 | Valve ¦Service and Repair, Procedures: Valve Service | Remove Valves 1. With suitable valve spring compressor, remove spring retainer locks, retainer, valve spring, spring seat and valve. Remove Valve Stem Seals 2. Remove valve stem seals with suitable tool. Do not reuse valve stem seals. VALVES Valve Inspection 1. Check valve stem tip for pitting or depression at point A. 2. Check for wear and ridge wear at Point B. 3. Check for even contact (at face center) with valve seat, Point C. 4. Check margin. Replace valve if margin is out of specification. Refer to Valve Specification Chart. Valve Guide Height 5. Check valve guide height. Valve Specification Chart 6. Measure valve stem to guide clearance. Refer to Valve Specification Chart. Valve Seat Reconditioning 7. Measure Valve spring free length and squareness. Refer to Valve Specification Chart. VALVE SEAT Valve Seat Reconditioning - Inspect the valve seat with Prussian blue to determine where the valve contacts the seat. To do this, coat valve seat LIGHTLY with Prussian blue then set valve in place. Rotate the valve with light pressure. If the blue is transferred to the center of valve face, contact is satisfactory. If the blue is transferred to top edge of the valve face, lower valve seat with a 15 degrees stone. If the blue is transferred to the bottom edge of valve face raise valve seat with a 65 degree stone. INSTALLATION 1. Install valve spring seat. Install Valve Stem Seals 2. Using suitable tool install seal by tapping lightly until seal is in place. Valve Spring 3. Install valve spring with the enamelled ends facing the rocker arms. - CAUTION: During reassembly, compressing the valve spring more than necessary to install valve spring retainer locks can cause the retainer to be forced against the stem seal and damaging it.
1998 | Plymouth Truck | Grand Voyager | V6-3.0L VIN 3 | Alignment ¦Service and Repair, Procedures: Checking Caster and Camber | NOTE: All alignment specifications are to be checked and adjusted with the vehicle at its correct ride height. GENERAL INFORMATION - Front suspension Caster and Camber settings on this vehicle are determined at the time the vehicle is designed. This is done by determining the precise mounting location of the vehicle's suspension components throughout the design and assembly processes of the vehicle. This is called a Net Build vehicle and results in no normal requirement to adjustment the Caster and Camber after a vehicle is built or when servicing the suspension components. Thus Caster and Camber are not normally considered an adjustable specification when performing an alignment on this vehicle. Though Caster and Camber are not adjustable they should be checked during the alignment procedure to ensure they meet the manufacturers specifications. PROCEDURE - If front camber does not meet the vehicle alignment specifications, it can be adjusted using a Mopar (R) Service Kit, or equivalent developed to allow for camber adjustment. If a vehicle's front camber does not meet required specifications, the vehicles suspension components should be inspected for any signs of damage or bending and the vehicle ride height should be checked to verify it is within required specification. This inspection must be done before using the Mopar (R) Service Kit for setting camber to the vehicle specification. - CAUTION: Do not attempt to adjust the vehicles Caster or Camber by heating bending or by performing any other modification to the vehicle's front suspension components. 1. Correctly position the vehicle on the alignment rack. Then install all required alignment equipment on the vehicle, per the alignment equipment manufacturers specifications. - NOTE: Prior to reading each alignment specification, front and rear of vehicle should be jounced an equal number of times. Induce jounce (rear first then front) by grasping center of bumper and jouncing each end of vehicle an equal number of times. Bumper should always be released when vehicle is at the bottom of the jounce cycle. 2. Correctly jounce vehicle and then read the vehicle's current front and rear alignment settings. Compare the vehicle's current alignment settings to the vehicle specifications for camber, caster and Toe-in. + If front and rear camber readings are within required specifications proceed to Setting Front Toe for the Toe-in adjustment procedure if required. See: Alignment > Procedures > Toe Adjustment + If Camber readings are not within specifications refer to Setting Camber Adjustment and Cam Bolt Installation. See: Alignment > Procedures > Setting Camber Adjustment and Cam Bolt Installation
1998 | Plymouth Truck | Grand Voyager | V6-3.0L VIN 3 | Automatic Transmission/Transaxle ¦Service and Repair, Procedures: Oil Pump Volume Check | See TSB 21-010-06 4/14/2006 - After the new or repaired transmission has been installed, fill to the proper level with Mopar ATF Plus 4 type 9602 for adding or replacing. - The volume should be checked using the following procedure: 1. Disconnect the From cooler line at the transmission and place a collecting container under the disconnected line. - CAUTION: With the fluid set at the proper level, fluid collection should not exceed (1) quart or internal damage to the transmission may occur. 2. Run the engine at curb idle speed, with the shift selector in neutral. 3. If fluid flow is intermittent or it takes more than 20 seconds to collect one quart of ATF, disconnect the To Cooler line at the transaxle. 4. Refill the transaxle to proper level and recheck pump volume. - See TSB 21-010-06 4/14/2006 5. If flow is found to be within acceptable limits, replace the cooler. Then fill.transmission to the paper level, using. Mopar ATF Plus 4 type 9602 for adding or replacing. 6. If fluid flow is still found-to be inadequate, check the line pressure using the Transaxle Hydraulic Pressure Test procedure.
1998 | Plymouth Truck | Grand Voyager | V6-3.0L VIN 3 | Power Steering Fluid ¦Service and Repair, Procedures: Fluid Level Check | WARNING: Fluid level should be checked with engine off to prevent injury from moving parts. CAUTION: Do not use automatic transmission fluid in the power steering system. Do not overfill the power steering system. Wipe reservoir filler cap free of dirt. Then check fluid level. The dipstick should indicate COLD when fluid is at normal ambient temperature, approximately 21°C to 27°C (70°F to 80°F). In all pumps add fluid as necessary, use only Mopar Power Steering Fluid, or equivalent. DO NOT USE ANY TYPE OF AUTOMATIC TRANSMISSION FLUID.
1998 | Plymouth Truck | Grand Voyager | V6-3.0L VIN 3 | Refrigerant Oil ¦Service and Repair, Procedures: Refrigerant Oil Level Check | Refrigerant Oil Capacities - Refrigerant Oil Level Check - When all air conditioning system is first assembled, all components (except the compressor) are refrigerant oil free. After the system has been charged with R134a refrigerant and operated, the oil in the compressor is dispersed through the lines and components. The evaporator, condenser, and filter- drier will retain a significant amount of oil, refer to the Refrigerant Oil Capacities chart. When a component is replaced, the specified amount of refrigerant oil must be added. When the compressor is replaced, the amount of oil that is retained in the rest of the system must be drained from the replacement compressor. When a line or component has ruptured and oil has escaped, the compressor should be removed and drained. The filter-drier must be replaced along with the ruptured part. The oil capacity of the system, minus the amount of oil still in the remaining components, can be measured and poured into the suction port of the compressor. - Example: On a dual system the evaporator retains 60 ml (2 oz). The condenser retains 30 ml (1 oz) of oil, and system capacity may be 220 ml (7.40 oz) of oil. 220 ml minus 90 ml = 130 ml (4.40 oz). - CAUTION: The refrigerant oil used in a R-134a A/C system is unique. Use only oils which were designed to work with R-134a refrigerant. The oil designated for this vehicle is ND8 PAG (polyalkalene glycol). - Servicing Refrigerant Oil Level 1. Using a refrigerant recovery machine, remove refrigerant from the A/C system. 2. Remove refrigerant lines from A/C compressor. 3. Remove compressor from vehicle. 4. From suction port on top of compressor, drain refrigerant oil from compressor. 5. Add system capacity minus the capacity of components that have not been replaced through suction port on compressor. Refer to the Refrigerant Oil Capacity Chart. 6. Install compressor, connect refrigerant lines, evacuate, and charge refrigerant system.
1998 | Plymouth Truck | Grand Voyager | V6-3.0L VIN 3 | Cooling System ¦Service and Repair, Procedures: Coolant - Routine Level Check | Do not remove radiator cap for routine coolant level inspections. Coolant Recovery System - The coolant reserve system provides a quick visual method for determining the coolant level without removing the radiator cap. With the engine cold and not running, simply observe the level of the coolant in the reserve tank. The coolant level should be between the minimum and maximum marks.
1998 | Plymouth Truck | Grand Voyager | V6-3.0L VIN 3 | Cooling System ¦Service and Repair, Procedures: Coolant - Service Level Check | The cooling system is closed and designed to maintain coolant level to the top of the radiator. - When servicing requires a coolant level check in the radiator, the engine must be off and not under pressure. Drain several ounces of coolant from the radiator draincock while observing the Coolant Recovery System (CRS) Tank. Coolant level in the CRS tank should drop slightly. Then remove the radiator cap. The radiator should be full to the top. If not, and the coolant level in the CRS tank is at the MIN mark there is an air leak in the CRS system. Check hose or hose connections to the CRS tank, radiator filler neck or the pressure cap seal to the radiator filler neck for leaks.
1998 | Plymouth Truck | Grand Voyager | V6-3.0L VIN 3 | Vacuum Brake Booster ¦Service and Repair, Procedures: Vacuum Booster Replacement, Installation | CAUTION: When installing the power brake vacuum booster in the vehicle be sure the heater hoses do not become trapped between the booster and the dash panel of the vehicle. 1. Position power brake booster onto dash panel using the reverse procedure for its removal. 2. Install the 4 power brake vacuum booster mounting nuts. Tighten the 4 mounting nuts to a torque of 29 Nm (250 inch lbs.). 3. Using Lubriplate, or an equivalent, coat the surface of the brake pedal pin where it contacts the brake vacuum booster input rod. - CAUTION: When installing the brake pedal pin on the power brake vacuum booster input rod, do not re-use the old retaining clip. Retaining Pin Installed On Brake Pedal Pin 4. Connect power brake vacuum booster input rod on the brake pedal pin and install a NEW retaining clip. 5. Connect the vacuum hose on the check valve in the power brake vacuum booster. - CAUTION: The master cylinder is used to create the seal for holding vacuum in the power brake vacuum booster. The vacuum seal on the master cylinder MUST be replaced with a NEW seal whenever the master cylinder is removed from the power brake vacuum booster. - CAUTION: When removing the vacuum seal from the master cylinder do not use a sharp tool. 6. Using a soft tool such as a trim stick, remove the vacuum seal from the master cylinder mounting flange. Vacuum Seal Installed On Master Cylinder 7. Install a NEW vacuum seal on mounting flange of master cylinder assembly. 8. Position master cylinder on studs of power brake booster, aligning push rod on power brake vacuum booster with master cylinder push rod. Master Cylinder Attachment To Power Brake Vacuum Booster 9. Install the 2 master cylinder to power brake unit mounting nuts. Tighten both mounting nuts to a torque of 25 Nm (225 inch lbs.). 10. Install the wiper module drain hose on the wiper module. Install the tie strap attaching the wiper module drain hose to brake tube at the master cylinder. Tie strap should be loosely tightened so as not to collapse the wiper module drain hose. Electrical Connection To Fluid Level Sensor 11. Install the wiring harness connector on the brake fluid level sensor in the master cylinder fluid reservoir. Battery Tray Mounting Locations 12. Install the battery tray in the vehicle. Install the 2 bolts and the nut attaching the battery tray to the vehicle. Tighten the 2 bolts and the nut to a torque of 14 Nm (125 inch lbs.). 13. If vehicle is equipped with speed control, install the speed control servo and bracket on the battery tray. Install and securely tighten bolt attaching bracket to battery tray. 14. If vehicle is equipped with speed control, install the wiring harness connector on the speed control servo. Then connect the vacuum lines onto the speed control servo and vacuum reservoir on battery tray Air Inlet Resonator 15. Install the air inlet resonator and hoses as an assembly on the throttle body and air cleaner housing. Securely tighten the hose clamp at the air cleaner housing and throttle body. 16. Install the battery and the battery thermal guard. 17. Install the battery cables on the battery. 18. Check the operation of the stop lamp switch and adjust if necessary
1998 | Plymouth Truck | Grand Voyager | V6-3.0L VIN 3 | Vacuum Brake Booster ¦Service and Repair, Procedures: Vacuum Booster Replacement, Removal | CAUTION: Stored vacuum in the vacuum booster must be pumped down (removed) before removing master cylinder from power brake booster. This is necessary to prevent the power brake booster from sucking in any contamination as the master cylinder is removed. This can be done simply by pumping the brake pedal, with the vehicle's engine not running, until a firm feeling brake pedal is achieved. 1. With engine not running, pump the brake pedal until a firm pedal is achieved (4-5 strokes). 2. Remove both battery cables from battery. 3. Remove the battery thermal guard and the battery from the battery tray. Air Inlet Resonator 4. Remove the air inlet resonator and hoses as an assembly from the throttle body and air cleaner housing. 5. If vehicle is equipped with speed control, unplug wiring harness connector from the speed control servo. Then disconnect vacuum lines from the speed control servo and vacuum reservoir on battery tray. 6. Remove bolt attaching the speed control servo bracket to the battery tray. Slide the bracket forward to unhook it from the battery tray and remove. Battery Tray Mounting Locations 7. Remove the 2 bolts and the nut attaching the battery tray to the body of the vehicle. Electrical Connection To Fluid Level Sensor 8. Remove wiring harness connector from brake fluid level sensor in master cylinder fluid reservoir. 9. Clean the area where the master cylinder assembly attaches to the power brake booster. Use only a solvent such as Mopar Brake Parts Cleaner or an equivalent. Master Cylinder Attachment To Power Brake Vacuum Booster 10. Remove clip attaching drain hose to brake tube at master cylinder. Remove drain hose from wiper module. Remove the 2 nuts attaching the master cylinder assembly to the power brake vacuum booster. - NOTE: It is not necessary to remove the brake tubes from the master cylinder when removing the master cylinder from the power brake vacuum booster. 11. Remove the master cylinder and the brake tubes as an assembly from power brake vacuum booster. When master cylinder is removed, lay it out of the way on top of the left motor mount. 12. Disconnect vacuum hose from check valve located on power brake vacuum booster. DO NOT REMOVE CHECK VALVE FROM POWER BRAKE BOOSTER. Booster Input Rod Retaining Pin 13. Locate the power brake vacuum booster input rod to brake pedal attachment under instrument panel. Position a small screwdriver between the center tang on the power brake booster input rod to brake pedal pin retaining clip. 14. Rotate screwdriver enough to allow retaining clip center tang to pass over end of brake pedal pin. Then pull retaining clip off brake pedal pin. Discard retaining clip. It is not to be reused. Replace only with a new retaining clip when assembled. 15. Remove the 4 nuts attaching the vacuum booster to the dash panel. Nuts are accessible from under dash panel in area of the steering column and pedal bracket assembly. 16. From outside the vehicle, slide power brake vacuum booster forward until its mounting studs clear dash panel. Then tilt the booster up and toward the center of vehicle to remove. - CAUTION: Do not attempt to disassemble the power brake vacuum booster it is to be serviced ONLY as a complete assembly.
1998 | Plymouth Truck | Grand Voyager | V6-3.0L VIN 3 | Fluid - A/T ¦Service and Repair, Procedures: Fluid Level & Condition Check | Fluid Level - The transmission and differential sump have a common oil sump with a opening between the two. - The torque converter fills in both the "P" Park and "N" Neutral positions. - Place the selector lever in "P" Park to check fluid level. - The engine should be running at idle speed for at least one minute, with the vehicle on level ground. This will assure complete oil level stabilization between differential and transmission. - The fluid should be at normal operating temperature (approximately 82 C. or 180 F). - The fluid level is correct if it is in the "HOT" region (cross-hatched area) on the oil level indicator. Fluid Condition - Along with fluid level, it is important to check the condition of the fluid. - ^ When the fluid smells burned, and is contaminated with metal or friction material particles, a complete transaxle overhaul is needed. - Be sure to examine the fluid on the dipstick closely. - ^ If there is any doubt about its condition, drain out a sample for a double check. Note: After the fluid has been checked, seat the dipstick fully to seal out water and dirt. Low Fluid Level Symptoms - Low fluid level can cause a variety of conditions because it allows the pump to take in air along with the fluid. in any hydraulic system, air bubbles will make the fluid spongy, therefore pressures will be low and build up slowly. Improper Filling Level Symptoms - Improper filling can also raise the fluid level too high. - ^ When the transaxle has too much fluid, the gears churn up foam and cause the same conditions which occur with a low fluid level. - In either case the air bubbles can cause over heating, fluid oxidation, and varnishing, which can interfere with normal valve, clutch and accumulator operation. - Foaming can also result in fluid escaping from the transaxle vent, where it may be mistaken for a leak.
1998 | Plymouth Truck | Grand Voyager | V6-3.0L VIN 3 | Automatic Transmission/Transaxle ¦Service and Repair, Procedures: Fluid Level and Condition Check, 3 Speed Automatic | NOTE: The transmission and differential sump have a common oil sump with a communicating opening between the two. LEVEL - The torque converter fills in both the P Park and N Neutral positions. Place the selector lever in P Park to be sure that the fluid level check is accurate. The engine should be running at idle speed for at least one minute, with the vehicle on level ground. This will assure complete oil level stabilization between differential and transmission. The fluid should be at normal operating temperature (approximately 82° C. or 180° F.). The fluid level is correct if it is in the HOT region (crosshatched area) on the dipstick. - Low fluid level can cause a variety of conditions because it allows the pump to take in air along with the fluid. As in any hydraulic system, air bubbles make the fluid spongy, therefore, pressures will be low and build up slowly. - Improper filling can also raise the fluid level too high. When the transaxle has too much fluid, the gears churn up foam and cause the same conditions which occur with a low fluid level. - In either case, the air bubbles can cause overheating, fluid oxidation, and varnishing. This can interfere with normal valve, clutch, and servo operation. Foaming can also result in fluid escaping from the transaxle dipstick where it may be mistaken for a leak. CONDITION - Along with fluid level, it is important to check the condition of the fluid. When the fluid smells burned, and is contaminated with metal or friction material particles, a complete transaxle overhaul is needed. Be sure to examine the fluid on the dipstick closely. - If there is any doubt about its condition, drain out a sample for a double check. SELECTION OF LUBRICANT - It is important that the proper lubricant be used in these transmissions. MOPAR(R) ATF+4 (Automatic Transmission Fluid- type 9602) should be used to aid in ensuring optimum transmission performance. It is important that the transmission fluid be maintained at the prescribed level using the recommended fluids. SPECIAL ADDITIVES - Chrysler Corporation does not recommend the addition of any fluids to the transmission, other than fluid listed above. An exception to this policy is the use of special dyes to aid in detecting fluid leaks. The use of transmission sealers should be avoided, since they may adversely affect seals.
1998 | Plymouth Truck | Grand Voyager | V6-3.0L VIN 3 | Automatic Transmission/Transaxle ¦Service and Repair, Procedures: Fluid Level and Condition Check, 4 Speed Automatic | Fluid Level - The transmission and differential sump have a common oil sump with a opening between the two. - The torque converter fills in both the "P" Park and "N" Neutral positions. - Place the selector lever in "P" Park to check fluid level. - The engine should be running at idle speed for at least one minute, with the vehicle on level ground. This will assure complete oil level stabilization between differential and transmission. - The fluid should be at normal operating temperature (approximately 82 C. or 180 F). - The fluid level is correct if it is in the "HOT" region (cross-hatched area) on the oil level indicator. Fluid Condition - Along with fluid level, it is important to check the condition of the fluid. + When the fluid smells burned, and is contaminated with metal or friction material particles, a complete transaxle overhaul is needed. - Be sure to examine the fluid on the dipstick closely. + If there is any doubt about its condition, drain out a sample for a double check. Note: After the fluid has been checked, seat the dipstick fully to seal out water and dirt. Low Fluid Level Symptoms - Low fluid level can cause a variety of conditions because it allows the pump to take in air along with the fluid. As in any hydraulic system, air bubbles will make the fluid spongy, therefore pressures will be low and build up slowly. Improper Filling Level Symptoms - Improper filling can also raise the fluid level too high. + When the transaxle has too much fluid, the gears churn up foam and cause the same conditions which occur with a low fluid level. - In either case the air bubbles can cause over heating, fluid oxidation, and varnishing, which can interfere with normal valve, clutch and accumulator operation. - Foaming can also result in fluid escaping from the transaxle vent, where it may be mistaken for a leak.
1998 | Plymouth Truck | Grand Voyager | V6-3.0L VIN 3 | Differential ¦Service and Repair, Procedures: With 4 Speed Transmission, Checking Side Gear End Play | Checking Side Gear End Play (Extension Housing Side) Checking Side Gear End Play (Bearing Retainer Side) Check side gear end play whenever the differential is removed for service. NOTE: Side gear end play must be BETWEEN 0.001 to 0.013 inch.
1998 | Plymouth Truck | Grand Voyager | V6-3.3L VIN G Flex Fuel | Valve ¦Service and Repair, Procedures: Removal and Installation | REMOVAL Compress Valve Springs With Special Tool C-3422-B With Adapter 6412 1. With cylinder head removed, compress valve springs using Valve Spring Compressor Tool C-3422-B with adapter 6412 as shown in image. 2. Remove valve retaining locks, valve spring retainers, valve stem seals and valve springs. 3. Before removing valves, remove any burrs from valve stem lock grooves to prevent damage to the valve guides. Identify valves to insure installation in original location. INSTALLATION 1. Coat valve stems with clean engine oil and insert them in cylinder head. Checking Valve Installed Height 2. Check valve tip to spring seat dimensions A after grinding the valve seats or faces. Grind valve tip to give 49.541 to 51.271 mm (1.950 to 2.018 inch) over spring seat when installed in the head. Check valve tip for scoring, if necessary, the tip chamfer should be reground to prevent sea:. damage when the valve is installed. Valve Seal And Spring-Installation 3. Install valve spring seat spacer on head. 4. Install new cup seals on all valve stems and over valve guides. Install valve springs and valve retainers. 5. Compress valve springs with Valve Spring Compressor Tool C-3422-B, with adapter 6412 install locks and release tool. If valves and/or seats are reground, measure the installed height of springs dimension B. make sure measurements are taken from top of spring seat to the bottom surface of spring retainer. If height is greater than 1-19/32 inches, (40.6 mm), install a 1/32 inch (0.794 mm) spacer in head counterbore to bring spring height back to normal 1-17/32 to 1-19/32 inch (39.1 to 40.6 mm).
1998 | Plymouth Truck | Grand Voyager | V6-3.3L VIN G Flex Fuel | Alignment ¦Service and Repair, Procedures: Checking Caster and Camber | NOTE: All alignment specifications are to be checked and adjusted with the vehicle at its correct ride height. GENERAL INFORMATION - Front suspension Caster and Camber settings on this vehicle are determined at the time the vehicle is designed. This is done by determining the precise mounting location of the vehicle's suspension components throughout the design and assembly processes of the vehicle. This is called a Net Build vehicle and results in no normal requirement to adjustment the Caster and Camber after a vehicle is built or when servicing the suspension components. Thus Caster and Camber are not normally considered an adjustable specification when performing an alignment on this vehicle. Though Caster and Camber are not adjustable they should be checked during the alignment procedure to ensure they meet the manufacturers specifications. PROCEDURE - If front camber does not meet the vehicle alignment specifications, it can be adjusted using a Mopar (R) Service Kit, or equivalent developed to allow for camber adjustment. If a vehicle's front camber does not meet required specifications, the vehicles suspension components should be inspected for any signs of damage or bending and the vehicle ride height should be checked to verify it is within required specification. This inspection must be done before using the Mopar (R) Service Kit for setting camber to the vehicle specification. - CAUTION: Do not attempt to adjust the vehicles Caster or Camber by heating bending or by performing any other modification to the vehicle's front suspension components. 1. Correctly position the vehicle on the alignment rack. Then install all required alignment equipment on the vehicle, per the alignment equipment manufacturers specifications. - NOTE: Prior to reading each alignment specification, front and rear of vehicle should be jounced an equal number of times. Induce jounce (rear first then front) by grasping center of bumper and jouncing each end of vehicle an equal number of times. Bumper should always be released when vehicle is at the bottom of the jounce cycle. 2. Correctly jounce vehicle and then read the vehicle's current front and rear alignment settings. Compare the vehicle's current alignment settings to the vehicle specifications for camber, caster and Toe-in. + If front and rear camber readings are within required specifications proceed to Setting Front Toe for the Toe-in adjustment procedure if required. See: Alignment > Procedures > Toe Adjustment + If Camber readings are not within specifications refer to Setting Camber Adjustment and Cam Bolt Installation. See: Alignment > Procedures > Setting Camber Adjustment and Cam Bolt Installation
1998 | Plymouth Truck | Grand Voyager | V6-3.3L VIN G Flex Fuel | Fuel Pressure Release ¦Service and Repair, Procedures: CNG Engine | Fuel Line Pressure Release Procedure 1. Close the fuel control valves on all cylinder(s) by turning the valves completely clockwise. 2. Ensure the manual shut-oft valve is in the open position. The valve is open when the handle is parallel with the fuel tubes. 3. Start or attempt to start the engine. If the engine runs, let it run until it runs out of fuel. Attempt to start the engine by cranking for 6 seconds. 4. Pausing 10 seconds between attempts, repeat step 3 two more times. 5. If the check valve or fuel fill receptacle is to be serviced, slowly loosen the inlet side of the fuel fill tube fitting at the check valve until fuel has purged. - WARNING: The fuel cylinders still contain high-pressure fuel. Fuel Cylinder Pressure Release Procedure 1. Close the fuel control valves on the cylinders not being serviced by turning the valves completely clockwise. 2. Ensure the manual shut-oft valve is in the open position. The valve is open when the handle is parallel with the fuel tubes. 3. Start the engine and let it run until the fuel is depleted. 4. Attempt to start the engine by cranking for 6 seconds. 5. Pausing 10 seconds between attempts, repeat steps 3 and 4 two more times. - WARNING: The fuel cylinders that are not being serviced still contain high-pressure fuel. 5. Replace pressure test port cap when finished doing pressure test.
1998 | Plymouth Truck | Grand Voyager | V6-3.3L VIN G Flex Fuel | Valve Spring ¦Service and Repair, Procedures: Cylinder Head Off | REMOVAL Compress Valve Springs With Special Tool C-3422-B With Adapter 6412 1. With cylinder head removed, compress valve springs using Valve Spring Compressor Tool C-3422-B with adapter 6412 as shown in image. 2. Remove valve retaining locks, valve spring retainers, valve stem seals and valve springs. 3. Before removing valves, remove any burrs from valve stem lock grooves to prevent damage to the valve guides. Identify valves to insure installation in original location. INSTALLATION 1. Coat valve stems with clean engine oil and insert them in cylinder head. Checking Valve Installed Height 2. Check valve tip to spring seat dimensions A after grinding the valve seats or faces. Grind valve tip to give 49.541 to 51.271 mm (1.950 to 2.018 inch) over spring seat when installed in the head. Check valve tip for scoring, if necessary, the tip chamfer should be reground to prevent sea:. damage when the valve is installed. Valve Seal And Spring-Installation 3. Install valve spring seat spacer on head. 4. Install new cup seals on all valve stems and over valve guides. Install valve springs and valve retainers. 5. Compress valve springs with Valve Spring Compressor Tool C-3422-B, with adapter 6412 install locks and release tool. If valves and/or seats are reground, measure the installed height of springs dimension B. make sure measurements are taken from top of spring seat to the bottom surface of spring retainer. If height is greater than 1-19/32 inches, (40.6 mm), install a 1/32 inch (0.794 mm) spacer in head counterbore to bring spring height back to normal 1-17/32 to 1-19/32 inch (39.1 to 40.6 mm).
1998 | Plymouth Truck | Grand Voyager | V6-3.3L VIN G Flex Fuel | Automatic Transmission/Transaxle ¦Service and Repair, Procedures: Oil Pump Volume Check | See TSB 21-010-06 4/14/2006 - After the new or repaired transmission has been installed, fill to the proper level with Mopar ATF Plus 4 type 9602 for adding or replacing. - The volume should be checked using the following procedure: 1. Disconnect the From cooler line at the transmission and place a collecting container under the disconnected line. - CAUTION: With the fluid set at the proper level, fluid collection should not exceed (1) quart or internal damage to the transmission may occur. 2. Run the engine at curb idle speed, with the shift selector in neutral. 3. If fluid flow is intermittent or it takes more than 20 seconds to collect one quart of ATF, disconnect the To Cooler line at the transaxle. 4. Refill the transaxle to proper level and recheck pump volume. - See TSB 21-010-06 4/14/2006 5. If flow is found to be within acceptable limits, replace the cooler. Then fill.transmission to the paper level, using. Mopar ATF Plus 4 type 9602 for adding or replacing. 6. If fluid flow is still found-to be inadequate, check the line pressure using the Transaxle Hydraulic Pressure Test procedure.
1998 | Plymouth Truck | Grand Voyager | V6-3.3L VIN G Flex Fuel | Power Steering Fluid ¦Service and Repair, Procedures: Fluid Level Check | WARNING: Fluid level should be checked with engine off to prevent injury from moving parts. CAUTION: Do not use automatic transmission fluid in the power steering system. Do not overfill the power steering system. Wipe reservoir filler cap free of dirt. Then check fluid level. The dipstick should indicate COLD when fluid is at normal ambient temperature, approximately 21°C to 27°C (70°F to 80°F). In all pumps add fluid as necessary, use only Mopar Power Steering Fluid, or equivalent. DO NOT USE ANY TYPE OF AUTOMATIC TRANSMISSION FLUID.
1998 | Plymouth Truck | Grand Voyager | V6-3.3L VIN G Flex Fuel | Refrigerant Oil ¦Service and Repair, Procedures: Refrigerant Oil Level Check | Refrigerant Oil Capacities - Refrigerant Oil Level Check - When all air conditioning system is first assembled, all components (except the compressor) are refrigerant oil free. After the system has been charged with R134a refrigerant and operated, the oil in the compressor is dispersed through the lines and components. The evaporator, condenser, and filter- drier will retain a significant amount of oil, refer to the Refrigerant Oil Capacities chart. When a component is replaced, the specified amount of refrigerant oil must be added. When the compressor is replaced, the amount of oil that is retained in the rest of the system must be drained from the replacement compressor. When a line or component has ruptured and oil has escaped, the compressor should be removed and drained. The filter-drier must be replaced along with the ruptured part. The oil capacity of the system, minus the amount of oil still in the remaining components, can be measured and poured into the suction port of the compressor. - Example: On a dual system the evaporator retains 60 ml (2 oz). The condenser retains 30 ml (1 oz) of oil, and system capacity may be 220 ml (7.40 oz) of oil. 220 ml minus 90 ml = 130 ml (4.40 oz). - CAUTION: The refrigerant oil used in a R-134a A/C system is unique. Use only oils which were designed to work with R-134a refrigerant. The oil designated for this vehicle is ND8 PAG (polyalkalene glycol). - Servicing Refrigerant Oil Level 1. Using a refrigerant recovery machine, remove refrigerant from the A/C system. 2. Remove refrigerant lines from A/C compressor. 3. Remove compressor from vehicle. 4. From suction port on top of compressor, drain refrigerant oil from compressor. 5. Add system capacity minus the capacity of components that have not been replaced through suction port on compressor. Refer to the Refrigerant Oil Capacity Chart. 6. Install compressor, connect refrigerant lines, evacuate, and charge refrigerant system.
1998 | Plymouth Truck | Grand Voyager | V6-3.3L VIN G Flex Fuel | Cooling System ¦Service and Repair, Procedures: Coolant - Routine Level Check | Do not remove radiator cap for routine coolant level inspections. Coolant Recovery System - The coolant reserve system provides a quick visual method for determining the coolant level without removing the radiator cap. With the engine cold and not running, simply observe the level of the coolant in the reserve tank. The coolant level should be between the minimum and maximum marks.
1998 | Plymouth Truck | Grand Voyager | V6-3.3L VIN G Flex Fuel | Cooling System ¦Service and Repair, Procedures: Coolant - Service Level Check | The cooling system is closed and designed to maintain coolant level to the top of the radiator. - When servicing requires a coolant level check in the radiator, the engine must be off and not under pressure. Drain several ounces of coolant from the radiator draincock while observing the Coolant Recovery System (CRS) Tank. Coolant level in the CRS tank should drop slightly. Then remove the radiator cap. The radiator should be full to the top. If not, and the coolant level in the CRS tank is at the MIN mark there is an air leak in the CRS system. Check hose or hose connections to the CRS tank, radiator filler neck or the pressure cap seal to the radiator filler neck for leaks.
1998 | Plymouth Truck | Grand Voyager | V6-3.3L VIN G Flex Fuel | Lifter / Lash Adjuster ¦Service and Repair, Procedures: Disassembly and Assembly | Hydraulic Roller Tappet Assembly 1. Pry out plunger retainer spring clip. 2. Clean varnish deposits from inside of tappet body above plunger cap. 3. Invert tappet body and remove plunger cap, plunger, flat or ball check valve, check valve spring, check valve retainer and plunger spring. Check valve could be flat or ball. ASSEMBLY 1. Clean all tappet parts in a solvent that will remove all varnish and carbon. 2. Replace tappets that are unfit for further service with new assemblies. 3. If plunger shows signs of scoring or wear, valve is pitted, or valve seat on end of plunger indicates any condition that would prevent valve from seating, install a new tappet assembly. 4. Assemble tappets.
1998 | Plymouth Truck | Grand Voyager | V6-3.3L VIN G Flex Fuel | Vacuum Brake Booster ¦Service and Repair, Procedures: Vacuum Booster Replacement, Installation | CAUTION: When installing the power brake vacuum booster in the vehicle be sure the heater hoses do not become trapped between the booster and the dash panel of the vehicle. 1. Position vacuum booster on dash panel using the reverse procedure of its removal. 2. Install the 4 nuts mounting the vacuum booster to the dash panel. Tighten the 4 mounting nuts to a torque of 29 Nm (250 inch lbs.). 3. Using Lubriplate, or an equivalent, coat the surface of the brake pedal pin where it contacts the vacuum booster input rod. - CAUTION: When installing the brake pedal pin on the power brake vacuum booster input rod, do not re-use the old retaining clip. Retaining Pin Installed On Brake Pedal Pin 4. Install vacuum booster input rod on brake pedal pin and install a NEW retaining clip. 5. Connect the vacuum hose on the check valve in the power brake vacuum booster. EGR Valve Attachment To Intake Manifold 6. Install EGR Valve and vacuum transducer on the intake manifold. Install and tighten the 2 EGR valve mounting bolts to a torque of 22 Nm (200 inch lbs.). - CAUTION: The master cylinder is used to create the seal for holding vacuum in the vacuum booster. The vacuum seal on the master cylinder MUST be replaced with a NEW seal whenever the master cylinder is removed from the vacuum booster. - CAUTION: When removing the vacuum seal from the master cylinder do not use a sharp tool. 7. Using a soft tool such as a trim stick, remove the vacuum seal from the master cylinder mounting flange. Vacuum Seal Installed On Master Cylinder 8. Install a NEW vacuum seal on mounting flange of the master cylinder. 9. Position master cylinder on studs of vacuum booster, aligning push rod on vacuum booster with master cylinder piston. Master Cylinder Attachment To Vacuum 10. Install the 2 nuts mounting the master cylinder to the vacuum booster. Tighten both mounting nuts to a torque of 25 Nm (225 inch lbs.). 11. Install the wiper module drain hose on the wiper module. Install the tie strap attaching the wiper module drain hose to brake tube at the master cylinder. Tie strap should be loosely tightened so as not to collapse the wiper module drain hose. Fluid Level Sensor Electrical Connection 12. Install the wiring harness connector on the brake fluid level sensor in the master cylinder fluid reservoir. Throttle Body Attachment To Intake Manifold 13. Install the throttle body and throttle cable bracket on the intake manifold. Install the 2 bolts attaching the throttle body to the intake manifold and tighten to a torque of 25 Nm (225 inch lbs.) Install clip attaching the wiring harness to the throttle cable bracket. Electrical And Vacuum Connections To Throttle Body 14. Install the wiring harness connectors on the throttle position sensor and the AIS motor on throttle body. Electrical Connector At EGR Transducer 15. Install the wiring harness connector on the EGR valve transducer. Battery Tray Mounting Locations 16. Install the battery tray. Install the 2 bolts and the nut attaching the battery tray to the vehicle. Tighten the 2 bolts and the nut to a torque of 14 Nm (125 inch lbs.). 17. If vehicle is equipped with speed control, install the speed control servo and bracket on the battery tray. Install and securely tighten bolt attaching bracket to battery tray. 18. If vehicle is equipped with speed control, install the wiring harness connector on the speed control servo. Then connect the vacuum lines onto the speed control servo and vacuum reservoir on battery tray. Air Inlet Resonator 19. Install the air inlet resonator and hoses as an assembly on the throttle body and air cleaner housing. Securely tighten hose clamp at air cleaner housing and throttle body. 20. Install the battery and the battery thermal guard. 21. Install the battery cables on the battery. 22. Check the operation of the stop lamp switch and adjust if necessary.
1998 | Plymouth Truck | Grand Voyager | V6-3.3L VIN G Flex Fuel | Vacuum Brake Booster ¦Service and Repair, Procedures: Vacuum Booster Replacement, Removal | CAUTION: Reserve vacuum in the vacuum booster must be pumped down (removed) before removing master cylinder from vacuum booster. This is necessary to prevent the vacuum booster from sucking in any contamination as the master cylinder is removed. This can be done simply by pumping the brake pedal, with the vehicle's engine not running, until a firm feeling brake pedal is achieved. 1. With engine not running, pump the brake pedal until a firm pedal is achieved (4-5 strokes). 2. Remove both battery cables from battery. 3. Remove the battery thermal guard and the battery from the battery tray. Air Inlet Resonator 4. Remove the air inlet resonator and hoses as an assembly from the throttle body and air cleaner housing. 5. If vehicle is equipped with speed control, unplug wiring harness connector from the speed control servo. Then disconnect vacuum lines from the speed control servo and vacuum reservoir on battery tray. 6. Remove bolt attaching the speed control servo bracket to the battery tray Slide the bracket forward to unhook it from the battery tray and remove. Battery Tray Mounting Locations 7. Remove the 2 bolts and the nut attaching the battery tray to the body of the vehicle. Electrical Connector At EGR Transducer 8. Remove the wiring harness connector from the EGR valve transducer. Electrical And Vacuum Connections To Throttle Body 9. Remove wiring harness connectors from throttle position sensor and AIS motor on throttle body. Throttle Body Attachment To Intake Manifold 10. Remove the 2 bolts attaching the throttle body to the intake manifold and the clip attaching the wiring harness to the throttle cable bracket. Then remove the throttle body and throttle cable bracket as an assembly from the intake manifold. Fluid Level Sensor Electrical Connection 11. Remove wiring harness connector from brake fluid level sensor in master cylinder fluid reservoir. 12. Clean the area where the master cylinder assembly attaches to the power brake booster. Use only a solvent such as Mopar Brake Parts Cleaner or an equivalent. Master Cylinder Attachment To Vacuum 13. Remove clip, attaching drain hose for wiper module to brake tube at master cylinder. Remove drain hose from wiper module. Remove the 2 nuts, attaching the master cylinder to the vacuum booster. - NOTE: It is not necessary to remove the brake tubes from the master cylinder when removing the master cylinder from the vacuum booster. 14. Remove master cylinder and brake tubes as an assembly from the vacuum booster. When master cylinder is removed, lay it out of the way on top of the left motor mount. EGR Valve Attachment To Intake Manifold 15. Remove the EGR Valve and the vacuum transducer as an assembly from the intake manifold. 16. Disconnect vacuum hose from check valve located on vacuum booster. DO NOT REMOVE CHECK VALVE FROM POWER BRAKE BOOSTER. Vacuum Booster Input Rod Retaining Pin 17. Locate the vacuum booster input rod to brake pedal connection under the instrument panel. Position a small screwdriver between the center tang on the power brake booster input rod to brake pedal pin retaining clip. 18. Rotate screwdriver enough to allow retaining clip center tang to pass over end of brake pedal pin. Then pull retaining clip off brake pedal pin. Discard retaining clip. It is not to be reused. Replace only with a new retaining clip when assembling. 19. Remove the 4 nuts attaching the power brake vacuum booster to the dash panel. Nuts are accessible from under dash panel in area of the steering column and pedal bracket assembly. 20. From outside the vehicle, slide power brake vacuum booster forward until its mounting studs clear dash panel. Then tilt the booster up and toward the center of vehicle to remove. - CAUTION: Do not attempt to disassemble the power brake vacuum booster it is to be serviced ONLY as a complete assembly.
1998 | Plymouth Truck | Grand Voyager | V6-3.3L VIN G Flex Fuel | Fluid - A/T ¦Service and Repair, Procedures: Fluid Level & Condition Check | Fluid Level - The transmission and differential sump have a common oil sump with a opening between the two. - The torque converter fills in both the "P" Park and "N" Neutral positions. - Place the selector lever in "P" Park to check fluid level. - The engine should be running at idle speed for at least one minute, with the vehicle on level ground. This will assure complete oil level stabilization between differential and transmission. - The fluid should be at normal operating temperature (approximately 82 C. or 180 F). - The fluid level is correct if it is in the "HOT" region (cross-hatched area) on the oil level indicator. Fluid Condition - Along with fluid level, it is important to check the condition of the fluid. - ^ When the fluid smells burned, and is contaminated with metal or friction material particles, a complete transaxle overhaul is needed. - Be sure to examine the fluid on the dipstick closely. - ^ If there is any doubt about its condition, drain out a sample for a double check. Note: After the fluid has been checked, seat the dipstick fully to seal out water and dirt. Low Fluid Level Symptoms - Low fluid level can cause a variety of conditions because it allows the pump to take in air along with the fluid. in any hydraulic system, air bubbles will make the fluid spongy, therefore pressures will be low and build up slowly. Improper Filling Level Symptoms - Improper filling can also raise the fluid level too high. - ^ When the transaxle has too much fluid, the gears churn up foam and cause the same conditions which occur with a low fluid level. - In either case the air bubbles can cause over heating, fluid oxidation, and varnishing, which can interfere with normal valve, clutch and accumulator operation. - Foaming can also result in fluid escaping from the transaxle vent, where it may be mistaken for a leak.
1998 | Plymouth Truck | Grand Voyager | V6-3.3L VIN G Flex Fuel | Leak Detection Pump ¦Service and Repair, Procedures: Except Compressed Natural Gas (CNG) Engine | Fig 9 Leak Detection Pump NOTE: The Leak Detection Pump (LDP) is located under the driver's side in the cast cradle under the steering gear (Fig. 9). REMOVAL 1. Raise and support vehicle on a hoist. Fig 10 Leak Detection Pump Connector Lock 2. Push locking tab on connector to unlock (Fig. 10). 3. Push down on connector latch and pull connector from pump. 4. Remove hoses. 5. Remove bolts holding LDP and bracket to cradle. 6. Remove bracket from LDP. INSTALLATION 1. Install LDP to bracket. 2. Install LDP and bracket to cradle. Torque bolts to 9.5-14 Nm (85-125 in lb). + Before installing hoses to LDP, make sure they are not cracked or split. + If a hose leaks, it will cause the Check Engine Lamp to illuminate. 3. Install hoses to LDP. 4. Plug electrical connector into LDP. 5. Push connector locking tab into place. 6. Using DRB scan tool, verify proper operation of LDP.
1998 | Plymouth Truck | Grand Voyager | V6-3.3L VIN G Flex Fuel | Automatic Transmission/Transaxle ¦Service and Repair, Procedures: Fluid Level and Condition Check, 4 Speed Automatic | Fluid Level - The transmission and differential sump have a common oil sump with a opening between the two. - The torque converter fills in both the "P" Park and "N" Neutral positions. - Place the selector lever in "P" Park to check fluid level. - The engine should be running at idle speed for at least one minute, with the vehicle on level ground. This will assure complete oil level stabilization between differential and transmission. - The fluid should be at normal operating temperature (approximately 82 C. or 180 F). - The fluid level is correct if it is in the "HOT" region (cross-hatched area) on the oil level indicator. Fluid Condition - Along with fluid level, it is important to check the condition of the fluid. + When the fluid smells burned, and is contaminated with metal or friction material particles, a complete transaxle overhaul is needed. - Be sure to examine the fluid on the dipstick closely. + If there is any doubt about its condition, drain out a sample for a double check. Note: After the fluid has been checked, seat the dipstick fully to seal out water and dirt. Low Fluid Level Symptoms - Low fluid level can cause a variety of conditions because it allows the pump to take in air along with the fluid. As in any hydraulic system, air bubbles will make the fluid spongy, therefore pressures will be low and build up slowly. Improper Filling Level Symptoms - Improper filling can also raise the fluid level too high. + When the transaxle has too much fluid, the gears churn up foam and cause the same conditions which occur with a low fluid level. - In either case the air bubbles can cause over heating, fluid oxidation, and varnishing, which can interfere with normal valve, clutch and accumulator operation. - Foaming can also result in fluid escaping from the transaxle vent, where it may be mistaken for a leak.
1998 | Plymouth Truck | Grand Voyager | V6-3.3L VIN G Flex Fuel | Differential ¦Service and Repair, Procedures: With 4 Speed Transmission, Checking Side Gear End Play | Checking Side Gear End Play (Extension Housing Side) Checking Side Gear End Play (Bearing Retainer Side) Check side gear end play whenever the differential is removed for service. NOTE: Side gear end play must be BETWEEN 0.001 to 0.013 inch.
1998 | Plymouth Truck | Voyager | L4-2.4L VIN B | Leak Detection Pump ¦Service and Repair, Procedures | Fig 9 Leak Detection Pump NOTE: The Leak Detection Pump (LDP) is located under the driver's side in the cast cradle under the steering gear (Fig. 9). REMOVAL 1. Raise and support vehicle on a hoist. Fig 10 Leak Detection Pump Connector Lock 2. Push locking tab on connector to unlock (Fig. 10). 3. Push down on connector latch and pull connector from pump. 4. Remove hoses. 5. Remove bolts holding LDP and bracket to cradle. 6. Remove bracket from LDP. INSTALLATION 1. Install LDP to bracket. 2. Install LDP and bracket to cradle. Torque bolts to 9.5-14 Nm (85-125 in lb). + Before installing hoses to LDP, make sure they are not cracked or split. + If a hose leaks, it will cause the Check Engine Lamp to illuminate. 3. Install hoses to LDP. 4. Plug electrical connector into LDP. 5. Push connector locking tab into place. 6. Using DRB scan tool, verify proper operation of LDP.
1998 | Plymouth Truck | Voyager | L4-2.4L VIN B | Valve ¦Service and Repair, Procedures: Valve Service | VALVE REMOVAL 1. With cylinder head removed, compress valve springs using Special Tool C-3422-B or equivalent. 2. Remove valve retaining locks, valve spring retainers, valve stem seals and valve springs. 3. Before removing valves, remove any burrs from valve stem lock grooves to prevent damage to the valve guides. Identify valves to insure installation in original location. VALVE INSPECTION 1. Clean valves thoroughly and discard burned, warped and cracked valves. 2. Measure valve stems for wear. Measure stem about 60 mm beneath the valve lock grooves. 3. If valve stems are worn more than 0.05 mm (0.002 inch), replace valve. VALVE GUIDES 1. Remove carbon and varnish deposits from inside of valve guides with a reliable guide cleaner. Checking Wear On Valve Guide-Typical Valve Guide Height 2. Using a small hole gauge and a micrometer, measure valve guides in 3 places top, middle and bottom. Refer to Valve Guide Specification Chart. Replace guides if they are not within specification. Valve Guide,spring Seat 3. Check valve guide height. TESTING VALVE SPRINGS Testing Valve Springs 1. Whenever valves have been removed for inspection, reconditioning or replacement, valve springs should be tested. As an example, the compression length of the spring to be tested is 33.34 mm (1 5/16 inches). Turn tool table until surface is in line with the 33.34 mm (1 5/16 inch) mark on the threaded stud and the zero mark on the front. Place spring over stud on the table and lift compressing lever to set tone device. Pull on torque wrench until ping is heard. Take reading on torque wrench at this instant. Multiply this reading by two. This will give the spring load at test length. Fractional measurements are indicated on the table for finer adjustments. Discard the springs that do not meet specifications. The Following specifications apply to both intake and exhaust valve springs; + Valve Closed Nominal Tension-76 lbs. @ 38.0 mm (1.50 inch) + Valve Open Nominal Tension-136 lbs. @ 29.75 mm (1.17 inch) 2. Inspect each valve spring for squareness with a steel square and surface plate, test springs from both ends. If the spring is more than 1.5 mm (1/16 inch) out of square, install a new spring. REFACING VALVES AND VALVE SEATS 1. The intake and exhaust valve seats and valve face have a 45 and a 45 1/2 degree angles. Intake And Exhaust Valves Refacing Intake And Exaust Valves 2. Inspect the remaining margin after the valves are refaced. Intake valves with less than 1.2 mm (3/64 inch.) margin and Exhaust valves with less than 0.9 mm (1/32 inch.) margin should be discarded. 3. When refacing valve seats, it is important that the correct size valve guide pilot be used for reseating stones. A true and complete surface must be obtained. 4. Measure the concentricity of valve seat valve guide using a valve seat runout dial indicator. Total runout should not exceed. 0.051 mm (0.002 inch.) (total indicator reading). 5. Inspect the valve seat with Prussian blue to determine where the valve contacts the seal. To do this, coat valve seat LIGHTLY with Prussian blue then set valve in place. Rotate the valve with light pressure. If the blue is transferred to the center of valve face, contact is satisfactory. If the blue is transferred to top edge of the valve face, lower valve seat with a 15 degrees stone. If the blue is transferred to the bottom edge of valve face raise valve seal; with a 65 degrees stone. + Intake valve seat diameter is 34.37 34.63 mm (1.158 1.363 inch.) + Exhaust valve seat diameter is 29.37 29.63 mm (1.156 1.166 inch.) 6. Valve seats which are worn or burned can be reworked, provided that correct angle and seat width are maintained. Otherwise the cylinder head must be replaced. Refacing Valve Seats 7. When seat is properly positioned the width of intake and exhaust seats should be 0.9 to 1.3 mm (0.35 to 0.051 inch.). Checking Spring Installed Height And Valve Tip Height Dimensions 8. Check valve tip height dimensions A after grinding the valve seats or faces. Grind valve tip to 47.99 mm (1.889 inch) for exhaust valve and 48.04 mm (1.891 inch) for intake valve when installed in the head. The valve tip chamfer may need to be reground to prevent seal damage when the valve is installed. VALVE INSTALLATION 1. Coat valve stems with clean engine oil and insert in cylinder head. Valve Stem Oil Seal Special Tool C4745 2. Install new valve stem seals on all valves using a valve stem seal tool. The valve stem seals should be pushed firmly and squarely over valve guide. - CAUTION: When oversize valves are used, the corresponding oversize valve seal must also be used. Excessive guide wear may result if oversize seals are not used with oversize valves. 3. Install valve springs and retainers. Compress valve springs only enough to install locks, taking care not to misalign the direction of compression. Nicked valve stems may result from misalignment of the valve spring compressor. - CAUTION: When depressing the valve spring retainers with valve spring compressor the locks can become dislocated. Check to make sure both locks are in their correct location after removing tool. Checking Spring Installed Height And Valve Tip Height Dimensions 4. Check the valve spring installed height B after refacing the valve and seat. Make sure measurements are taken from top of spring seat to the bottom surface of spring retainer. If height is greater than 38.75 mm (1.525 inch), install a 0.762 mm (0.030 inch.) spacer under the valve spring seat to bring spring height back within specification. 5. Install rocker arm shafts as previously described in this section. 6. Checking dry lash. Dry lash is the amount of clearance that exists between the base circle of an installed cam and the rocker arm roller when the adjuster is drained of oil and completely collapsed. Specified dry lash is 1.17 mm (0.046 inch) for intake and 1.28 mm (0.050 inch) for exhaust. After performing dry lash check, refill adjuster with oil and allow 10 minutes for adjusters to bleed down before rotating cam.
1998 | Plymouth Truck | Voyager | L4-2.4L VIN B | Alignment ¦Service and Repair, Procedures: Checking Caster and Camber | NOTE: All alignment specifications are to be checked and adjusted with the vehicle at its correct ride height. GENERAL INFORMATION - Front suspension Caster and Camber settings on this vehicle are determined at the time the vehicle is designed. This is done by determining the precise mounting location of the vehicle's suspension components throughout the design and assembly processes of the vehicle. This is called a Net Build vehicle and results in no normal requirement to adjustment the Caster and Camber after a vehicle is built or when servicing the suspension components. Thus Caster and Camber are not normally considered an adjustable specification when performing an alignment on this vehicle. Though Caster and Camber are not adjustable they should be checked during the alignment procedure to ensure they meet the manufacturers specifications. PROCEDURE - If front camber does not meet the vehicle alignment specifications, it can be adjusted using a Mopar (R) Service Kit, or equivalent developed to allow for camber adjustment. If a vehicle's front camber does not meet required specifications, the vehicles suspension components should be inspected for any signs of damage or bending and the vehicle ride height should be checked to verify it is within required specification. This inspection must be done before using the Mopar (R) Service Kit for setting camber to the vehicle specification. - CAUTION: Do not attempt to adjust the vehicles Caster or Camber by heating bending or by performing any other modification to the vehicle's front suspension components. 1. Correctly position the vehicle on the alignment rack. Then install all required alignment equipment on the vehicle, per the alignment equipment manufacturers specifications. - NOTE: Prior to reading each alignment specification, front and rear of vehicle should be jounced an equal number of times. Induce jounce (rear first then front) by grasping center of bumper and jouncing each end of vehicle an equal number of times. Bumper should always be released when vehicle is at the bottom of the jounce cycle. 2. Correctly jounce vehicle and then read the vehicle's current front and rear alignment settings. Compare the vehicle's current alignment settings to the vehicle specifications for camber, caster and Toe-in. + If front and rear camber readings are within required specifications proceed to Setting Front Toe for the Toe-in adjustment procedure if required. See: Alignment > Procedures > Toe Adjustment + If Camber readings are not within specifications refer to Setting Camber Adjustment and Cam Bolt Installation. See: Alignment > Procedures > Setting Camber Adjustment and Cam Bolt Installation
1998 | Plymouth Truck | Voyager | L4-2.4L VIN B | Automatic Transmission/Transaxle ¦Service and Repair, Procedures: Oil Pump Volume Check | See TSB 21-010-06 4/14/2006 - After the new or repaired transmission has been installed, fill to the proper level with Mopar ATF Plus 4 type 9602 for adding or replacing. - The volume should be checked using the following procedure: 1. Disconnect the From cooler line at the transmission and place a collecting container under the disconnected line. - CAUTION: With the fluid set at the proper level, fluid collection should not exceed (1) quart or internal damage to the transmission may occur. 2. Run the engine at curb idle speed, with the shift selector in neutral. 3. If fluid flow is intermittent or it takes more than 20 seconds to collect one quart of ATF, disconnect the To Cooler line at the transaxle. 4. Refill the transaxle to proper level and recheck pump volume. - See TSB 21-010-06 4/14/2006 5. If flow is found to be within acceptable limits, replace the cooler. Then fill.transmission to the paper level, using. Mopar ATF Plus 4 type 9602 for adding or replacing. 6. If fluid flow is still found-to be inadequate, check the line pressure using the Transaxle Hydraulic Pressure Test procedure.
1998 | Plymouth Truck | Voyager | L4-2.4L VIN B | Cylinder Head Assembly ¦Service and Repair, Procedures: Cleaning and Inspection | CLEANING - Remove all gasket material from cylinder head and block. Be careful not to gouge or scratch the aluminum head sealing surface. INSPECTION Checking Cylinder Head Flatness 1. Cylinder head must be flat within 0.1 mm (0.004 inch). 2. Inspect camshaft bearing journals for scoring. Valve Guides 1. Remove carbon and varnish deposits from inside of valve guides with a reliable guide cleaner. Checking Wear On Valve Guide-Typical 2. Using a small hole gauge and a micrometer, measure valve guides in 3 places top, middle and bottom. Refer to Valve Guide Specification Chart. Replace guides if they are not within specification. Valve Guide Height 3. Check valve guide height. Valve Guide Specification Chart
1998 | Plymouth Truck | Voyager | L4-2.4L VIN B | Power Steering Fluid ¦Service and Repair, Procedures: Fluid Level Check | WARNING: Fluid level should be checked with engine off to prevent injury from moving parts. CAUTION: Do not use automatic transmission fluid in the power steering system. Do not overfill the power steering system. Wipe reservoir filler cap free of dirt. Then check fluid level. The dipstick should indicate COLD when fluid is at normal ambient temperature, approximately 21°C to 27°C (70°F to 80°F). In all pumps add fluid as necessary, use only Mopar Power Steering Fluid, or equivalent. DO NOT USE ANY TYPE OF AUTOMATIC TRANSMISSION FLUID.
1998 | Plymouth Truck | Voyager | L4-2.4L VIN B | Refrigerant Oil ¦Service and Repair, Procedures: Refrigerant Oil Level Check | Refrigerant Oil Capacities - Refrigerant Oil Level Check - When all air conditioning system is first assembled, all components (except the compressor) are refrigerant oil free. After the system has been charged with R134a refrigerant and operated, the oil in the compressor is dispersed through the lines and components. The evaporator, condenser, and filter- drier will retain a significant amount of oil, refer to the Refrigerant Oil Capacities chart. When a component is replaced, the specified amount of refrigerant oil must be added. When the compressor is replaced, the amount of oil that is retained in the rest of the system must be drained from the replacement compressor. When a line or component has ruptured and oil has escaped, the compressor should be removed and drained. The filter-drier must be replaced along with the ruptured part. The oil capacity of the system, minus the amount of oil still in the remaining components, can be measured and poured into the suction port of the compressor. - Example: On a dual system the evaporator retains 60 ml (2 oz). The condenser retains 30 ml (1 oz) of oil, and system capacity may be 220 ml (7.40 oz) of oil. 220 ml minus 90 ml = 130 ml (4.40 oz). - CAUTION: The refrigerant oil used in a R-134a A/C system is unique. Use only oils which were designed to work with R-134a refrigerant. The oil designated for this vehicle is ND8 PAG (polyalkalene glycol). - Servicing Refrigerant Oil Level 1. Using a refrigerant recovery machine, remove refrigerant from the A/C system. 2. Remove refrigerant lines from A/C compressor. 3. Remove compressor from vehicle. 4. From suction port on top of compressor, drain refrigerant oil from compressor. 5. Add system capacity minus the capacity of components that have not been replaced through suction port on compressor. Refer to the Refrigerant Oil Capacity Chart. 6. Install compressor, connect refrigerant lines, evacuate, and charge refrigerant system.
1998 | Plymouth Truck | Voyager | L4-2.4L VIN B | Vacuum Brake Booster ¦Service and Repair, Procedures: Vacuum Booster Replacement | REMOVE - CAUTION: Reserve vacuum in the vacuum booster must be pumped down (removed) before removing master cylinder from vacuum booster. This is necessary to prevent the vacuum booster from sucking in any contamination as the master cylinder is removed. This can be done simply by pumping the brake pedal, with the vehicle's engine not running, until a firm feeling brake pedal is achieved. 1. With engine not running, pump brake pedal until a firm pedal is achieved (4-5 strokes). 2. Remove both battery cables from battery. 3. Remove the battery thermal guard and the battery from the battery tray. Air Inlet Resonator 4. Remove the air inlet resonator and hoses as an assembly from the throttle body and air cleaner housing. 5. If vehicle is equipped with speed control, unplug wiring harness connector from the speed control servo. Then disconnect vacuum lines from the speed control servo and vacuum reservoir on battery tray. 6. Remove bolt attaching the speed control servo bracket to the battery tray. Slide the bracket forward to unhook it from the battery tray and remove. Battery Tray Mounting Locations 7. Remove the 2 bolts and the nut attaching the battery tray to the body. Fluid Level Sensor Electrical Connection 8. Remove wiring harness connector from brake fluid level sensor in master cylinder fluid reservoir. 9. Clean the area where the master cylinder assembly attaches to the power brake booster. Use only a solvent such as Mopar Brake Parts Cleaner or an equivalent. Master Cylinder Attachment To Vacuum Booster 10. Remove clip attaching drain hose for wiper module to brake tube at master cylinder. Remove drain hose from wiper module. Remove the 2 nuts attaching the master cylinder to the vacuum booster. - NOTE: It is not necessary to remove the brake tubes from the master cylinder when removing the master cylinder from the vacuum booster. 11. Remove the master cylinder and brake tubes as an assembly from the vacuum booster. When master cylinder is removed, lay it out of the way on top of the left motor mount 12. Disconnect vacuum hose from check valve located on vacuum booster. DO NOT REMOVE CHECK VALVE FROM POWER BRAKE BOOSTER. Input Rod Retaining Pin 13. Locate the vacuum booster input rod to brake pedal attachment under instrument panel. Position a small screwdriver between the center tang on the vacuum booster input rod to brake pedal pin retaining clip. 14. Rotate screwdriver enough to allow retaining clip center tang to pass over end of brake pedal pin. Then pull retaining clip off brake pedal pin. Discard retaining clip. It is not to be reused. Replace only with a now retaining clip when assembled. 15. Remove the 4 nuts attaching the vacuum booster to the dash panel. Nuts are accessible from under dash panel in area of the steering column and pedal bracket assembly. 16. From outside the vehicle, slide vacuum booster forward until its mounting studs clear dash panel. Then tilt the booster up and toward the center of vehicle to remove. - CAUTION: Do not attempt to disassemble the vacuum booster it is to be serviced ONLY as a complete assembly. INSTALL - CAUTION: When installing the vacuum booster in the vehicle be sure the heater hoses do not become trapped between the booster and the dash panel of the vehicle. 1. Position vacuum booster onto dash panel using the reverse procedure for its removal. 2. Install the 4 mounting nuts for the vacuum booster. Tighten the 4 mounting nuts to a torque of 29 Nm (250 inch lbs.). 3. Using Lubriplate, or an equivalent, coat the surface of the brake pedal pin where it contacts the vacuum booster input rod. - CAUTION: When installing the brake pedal pin on the vacuum booster input rod, do not re-use the old retaining clip. Retaining Clip Installed On Brake Pedal Pin 4. Connect the vacuum booster input rod on the brake pedal pin and install a NEW retaining clip. 5. Connect the vacuum hose on the check valve in the vacuum booster. - CAUTION: The master cylinder is used to create the seal for holding vacuum in the vacuum booster. The vacuum seal on the master cylinder MUST be replaced with a NEW seal whenever the master cylinder is removed from the vacuum booster. - CAUTION: When removing the vacuum seal from the master cylinder do not use a sharp tool. 6. Using a soft tool such as a trim stick, remove the vacuum seal from the master cylinder mounting flange. Vacuum Seal Installed On Master Cylinder 7. Install a NEW vacuum seal on mounting flange of master cylinder. 8. Position master cylinder on studs of vacuum booster aligning push rod on vacuum booster with master cylinder piston. 9. Install the 2 nuts mounting the master cylinder to the vacuum booster. Tighten the mounting nuts to a torque of 25 Nm (225 inch lbs.). 10. Install the wiper module drain hose on the wiper module. Install the tie strap attaching the wiper module drain hose to the brake tube at the master cylinder. Tie strap should be loosely tightened so as not to collapse the wiper module drain hose. 11. Install the wiring harness connector on the brake fluid level sensor in the master cylinder fluid reservoir. 12. Install the battery tray in the vehicle. Install the 2 bolts and the nut attaching the battery tray. Tighten the 2 bolts and the nut to a torque of 14 Nm (125 inch lbs.). 13. If vehicle is equipped with speed control, install the speed control servo and bracket on the battery tray. Install and securely tighten bolt attaching bracket to battery tray. 14. If vehicle is equipped with speed control, install the wiring harness connector on the speed control servo. Then connect the vacuum lines onto the speed control servo and vacuum reservoir on battery tray. 15. Install the air inlet resonator and hoses as an assembly on the throttle body and air cleaner housing. Securely tighten the hose clamp at the air cleaner housing and throttle body. 16. Install the battery and the battery thermal guard. 17. Install the battery cables on the battery. 18. Check the operation of the stop lamp switch and adjust if necessary.
1998 | Plymouth Truck | Voyager | L4-2.4L VIN B | Cooling System ¦Service and Repair, Procedures: Coolant - Routine Level Check | Do not remove radiator cap for routine coolant level inspections. Coolant Recovery System - The coolant reserve system provides a quick visual method for determining the coolant level without removing the radiator cap. With the engine cold and not running, simply observe the level of the coolant in the reserve tank. The coolant level should be between the minimum and maximum marks.
1998 | Plymouth Truck | Voyager | L4-2.4L VIN B | Cooling System ¦Service and Repair, Procedures: Coolant - Service Level Check | The cooling system is closed and designed to maintain coolant level to the top of the radiator. - When servicing requires a coolant level check in the radiator, the engine must be off and not under pressure. Drain several ounces of coolant from the radiator draincock while observing the Coolant Recovery System (CRS) Tank. Coolant level in the CRS tank should drop slightly. Then remove the radiator cap. The radiator should be full to the top. If not, and the coolant level in the CRS tank is at the MIN mark there is an air leak in the CRS system. Check hose or hose connections to the CRS tank, radiator filler neck or the pressure cap seal to the radiator filler neck for leaks.
1998 | Plymouth Truck | Voyager | L4-2.4L VIN B | Differential ¦Service and Repair, Procedures: Overhaul, Checking Side Gear End Play | Checking Side Gear End Play (Extension Housing Side) Checking Side Gear End Play (Bearing Retainer Side) Check side gear end play whenever the differential is removed for service. NOTE: Side gear end play must be BETWEEN 0.001 to 0.013 inch.
1998 | Plymouth Truck | Voyager | L4-2.4L VIN B | Automatic Transmission/Transaxle ¦Service and Repair, Procedures: Fluid Level Check, 4 Speed Automatic | To check fluid, apply parking brake and set transaxle in Park or Neutral position. Allow engine to idle for at least one minute on level ground. A properly filled transaxle will read near the Add mark on the dipstick when fluid temperature is 70°F and in the Hot region when fluid temperature is 180°F.
1998 | Plymouth Truck | Voyager | L4-2.4L VIN B | Automatic Transmission/Transaxle ¦Service and Repair, Procedures: Fluid Level and Condition Check, 3 Speed Automatic | NOTE: The transmission and differential sump have a common oil sump with a communicating opening between the two. LEVEL - The torque converter fills in both the P Park and N Neutral positions. Place the selector lever in P Park to be sure that the fluid level check is accurate. The engine should be running at idle speed for at least one minute, with the vehicle on level ground. This will assure complete oil level stabilization between differential and transmission. The fluid should be at normal operating temperature (approximately 82° C. or 180° F.). The fluid level is correct if it is in the HOT region (crosshatched area) on the dipstick. - Low fluid level can cause a variety of conditions because it allows the pump to take in air along with the fluid. As in any hydraulic system, air bubbles make the fluid spongy, therefore, pressures will be low and build up slowly. - Improper filling can also raise the fluid level too high. When the transaxle has too much fluid, the gears churn up foam and cause the same conditions which occur with a low fluid level. - In either case, the air bubbles can cause overheating, fluid oxidation, and varnishing. This can interfere with normal valve, clutch, and servo operation. Foaming can also result in fluid escaping from the transaxle dipstick where it may be mistaken for a leak. CONDITION - Along with fluid level, it is important to check the condition of the fluid. When the fluid smells burned, and is contaminated with metal or friction material particles, a complete transaxle overhaul is needed. Be sure to examine the fluid on the dipstick closely. - If there is any doubt about its condition, drain out a sample for a double check. SELECTION OF LUBRICANT - It is important that the proper lubricant be used in these transmissions. MOPAR(R) ATF+4 (Automatic Transmission Fluid- type 9602) should be used to aid in ensuring optimum transmission performance. It is important that the transmission fluid be maintained at the prescribed level using the recommended fluids. SPECIAL ADDITIVES - Chrysler Corporation does not recommend the addition of any fluids to the transmission, other than fluid listed above. An exception to this policy is the use of special dyes to aid in detecting fluid leaks. The use of transmission sealers should be avoided, since they may adversely affect seals.
1998 | Plymouth Truck | Voyager | L4-2.4L VIN B | Automatic Transmission/Transaxle ¦Service and Repair, Procedures: Fluid Level and Condition Check, 4 Speed Automatic | To check fluid, apply parking brake and set transaxle in Park or Neutral position. Allow engine to idle for at least one minute on level ground. A properly filled transaxle will read near the Add mark on the dipstick when fluid temperature is 70°F and in the Hot region when fluid temperature is 180°F.
1998 | Plymouth Truck | Voyager | V6-201 3.3L VIN R SMFI | Valve ¦Service and Repair, Procedures: Removal and Installation | REMOVAL Compress Valve Springs With Special Tool C-3422-B With Adapter 6412 1. With cylinder head removed, compress valve springs using Valve Spring Compressor Tool C-3422-B with adapter 6412 as shown in image. 2. Remove valve retaining locks, valve spring retainers, valve stem seals and valve springs. 3. Before removing valves, remove any burrs from valve stem lock grooves to prevent damage to the valve guides. Identify valves to insure installation in original location. INSTALLATION 1. Coat valve stems with clean engine oil and insert them in cylinder head. Checking Valve Installed Height 2. Check valve tip to spring seat dimensions A after grinding the valve seats or faces. Grind valve tip to give 49.541 to 51.271 mm (1.950 to 2.018 inch) over spring seat when installed in the head. Check valve tip for scoring, if necessary, the tip chamfer should be reground to prevent sea:. damage when the valve is installed. Valve Seal And Spring-Installation 3. Install valve spring seat spacer on head. 4. Install new cup seals on all valve stems and over valve guides. Install valve springs and valve retainers. 5. Compress valve springs with Valve Spring Compressor Tool C-3422-B, with adapter 6412 install locks and release tool. If valves and/or seats are reground, measure the installed height of springs dimension B. make sure measurements are taken from top of spring seat to the bottom surface of spring retainer. If height is greater than 1-19/32 inches, (40.6 mm), install a 1/32 inch (0.794 mm) spacer in head counterbore to bring spring height back to normal 1-17/32 to 1-19/32 inch (39.1 to 40.6 mm).
1998 | Plymouth Truck | Voyager | V6-201 3.3L VIN R SMFI | Alignment ¦Service and Repair, Procedures: Checking Caster and Camber | NOTE: All alignment specifications are to be checked and adjusted with the vehicle at its correct ride height. GENERAL INFORMATION - Front suspension Caster and Camber settings on this vehicle are determined at the time the vehicle is designed. This is done by determining the precise mounting location of the vehicle's suspension components throughout the design and assembly processes of the vehicle. This is called a Net Build vehicle and results in no normal requirement to adjustment the Caster and Camber after a vehicle is built or when servicing the suspension components. Thus Caster and Camber are not normally considered an adjustable specification when performing an alignment on this vehicle. Though Caster and Camber are not adjustable they should be checked during the alignment procedure to ensure they meet the manufacturers specifications. PROCEDURE - If front camber does not meet the vehicle alignment specifications, it can be adjusted using a Mopar (R) Service Kit, or equivalent developed to allow for camber adjustment. If a vehicle's front camber does not meet required specifications, the vehicles suspension components should be inspected for any signs of damage or bending and the vehicle ride height should be checked to verify it is within required specification. This inspection must be done before using the Mopar (R) Service Kit for setting camber to the vehicle specification. - CAUTION: Do not attempt to adjust the vehicles Caster or Camber by heating bending or by performing any other modification to the vehicle's front suspension components. 1. Correctly position the vehicle on the alignment rack. Then install all required alignment equipment on the vehicle, per the alignment equipment manufacturers specifications. - NOTE: Prior to reading each alignment specification, front and rear of vehicle should be jounced an equal number of times. Induce jounce (rear first then front) by grasping center of bumper and jouncing each end of vehicle an equal number of times. Bumper should always be released when vehicle is at the bottom of the jounce cycle. 2. Correctly jounce vehicle and then read the vehicle's current front and rear alignment settings. Compare the vehicle's current alignment settings to the vehicle specifications for camber, caster and Toe-in. + If front and rear camber readings are within required specifications proceed to Setting Front Toe for the Toe-in adjustment procedure if required. See: Alignment > Procedures > Toe Adjustment + If Camber readings are not within specifications refer to Setting Camber Adjustment and Cam Bolt Installation. See: Alignment > Procedures > Setting Camber Adjustment and Cam Bolt Installation
1998 | Plymouth Truck | Voyager | V6-201 3.3L VIN R SMFI | Fuel Pressure Release ¦Service and Repair, Procedures: CNG Engine | Fuel Line Pressure Release Procedure 1. Close the fuel control valves on all cylinder(s) by turning the valves completely clockwise. 2. Ensure the manual shut-oft valve is in the open position. The valve is open when the handle is parallel with the fuel tubes. 3. Start or attempt to start the engine. If the engine runs, let it run until it runs out of fuel. Attempt to start the engine by cranking for 6 seconds. 4. Pausing 10 seconds between attempts, repeat step 3 two more times. 5. If the check valve or fuel fill receptacle is to be serviced, slowly loosen the inlet side of the fuel fill tube fitting at the check valve until fuel has purged. - WARNING: The fuel cylinders still contain high-pressure fuel. Fuel Cylinder Pressure Release Procedure 1. Close the fuel control valves on the cylinders not being serviced by turning the valves completely clockwise. 2. Ensure the manual shut-oft valve is in the open position. The valve is open when the handle is parallel with the fuel tubes. 3. Start the engine and let it run until the fuel is depleted. 4. Attempt to start the engine by cranking for 6 seconds. 5. Pausing 10 seconds between attempts, repeat steps 3 and 4 two more times. - WARNING: The fuel cylinders that are not being serviced still contain high-pressure fuel. 5. Replace pressure test port cap when finished doing pressure test.
1998 | Plymouth Truck | Voyager | V6-201 3.3L VIN R SMFI | Valve Spring ¦Service and Repair, Procedures: Cylinder Head Off | REMOVAL Compress Valve Springs With Special Tool C-3422-B With Adapter 6412 1. With cylinder head removed, compress valve springs using Valve Spring Compressor Tool C-3422-B with adapter 6412 as shown in image. 2. Remove valve retaining locks, valve spring retainers, valve stem seals and valve springs. 3. Before removing valves, remove any burrs from valve stem lock grooves to prevent damage to the valve guides. Identify valves to insure installation in original location. INSTALLATION 1. Coat valve stems with clean engine oil and insert them in cylinder head. Checking Valve Installed Height 2. Check valve tip to spring seat dimensions A after grinding the valve seats or faces. Grind valve tip to give 49.541 to 51.271 mm (1.950 to 2.018 inch) over spring seat when installed in the head. Check valve tip for scoring, if necessary, the tip chamfer should be reground to prevent sea:. damage when the valve is installed. Valve Seal And Spring-Installation 3. Install valve spring seat spacer on head. 4. Install new cup seals on all valve stems and over valve guides. Install valve springs and valve retainers. 5. Compress valve springs with Valve Spring Compressor Tool C-3422-B, with adapter 6412 install locks and release tool. If valves and/or seats are reground, measure the installed height of springs dimension B. make sure measurements are taken from top of spring seat to the bottom surface of spring retainer. If height is greater than 1-19/32 inches, (40.6 mm), install a 1/32 inch (0.794 mm) spacer in head counterbore to bring spring height back to normal 1-17/32 to 1-19/32 inch (39.1 to 40.6 mm).
1998 | Plymouth Truck | Voyager | V6-201 3.3L VIN R SMFI | Automatic Transmission/Transaxle ¦Service and Repair, Procedures: Oil Pump Volume Check | See TSB 21-010-06 4/14/2006 - After the new or repaired transmission has been installed, fill to the proper level with Mopar ATF Plus 4 type 9602 for adding or replacing. - The volume should be checked using the following procedure: 1. Disconnect the From cooler line at the transmission and place a collecting container under the disconnected line. - CAUTION: With the fluid set at the proper level, fluid collection should not exceed (1) quart or internal damage to the transmission may occur. 2. Run the engine at curb idle speed, with the shift selector in neutral. 3. If fluid flow is intermittent or it takes more than 20 seconds to collect one quart of ATF, disconnect the To Cooler line at the transaxle. 4. Refill the transaxle to proper level and recheck pump volume. - See TSB 21-010-06 4/14/2006 5. If flow is found to be within acceptable limits, replace the cooler. Then fill.transmission to the paper level, using. Mopar ATF Plus 4 type 9602 for adding or replacing. 6. If fluid flow is still found-to be inadequate, check the line pressure using the Transaxle Hydraulic Pressure Test procedure.
1998 | Plymouth Truck | Voyager | V6-201 3.3L VIN R SMFI | Power Steering Fluid ¦Service and Repair, Procedures: Fluid Level Check | WARNING: Fluid level should be checked with engine off to prevent injury from moving parts. CAUTION: Do not use automatic transmission fluid in the power steering system. Do not overfill the power steering system. Wipe reservoir filler cap free of dirt. Then check fluid level. The dipstick should indicate COLD when fluid is at normal ambient temperature, approximately 21°C to 27°C (70°F to 80°F). In all pumps add fluid as necessary, use only Mopar Power Steering Fluid, or equivalent. DO NOT USE ANY TYPE OF AUTOMATIC TRANSMISSION FLUID.
1998 | Plymouth Truck | Voyager | V6-201 3.3L VIN R SMFI | Refrigerant Oil ¦Service and Repair, Procedures: Refrigerant Oil Level Check | Refrigerant Oil Capacities - Refrigerant Oil Level Check - When all air conditioning system is first assembled, all components (except the compressor) are refrigerant oil free. After the system has been charged with R134a refrigerant and operated, the oil in the compressor is dispersed through the lines and components. The evaporator, condenser, and filter- drier will retain a significant amount of oil, refer to the Refrigerant Oil Capacities chart. When a component is replaced, the specified amount of refrigerant oil must be added. When the compressor is replaced, the amount of oil that is retained in the rest of the system must be drained from the replacement compressor. When a line or component has ruptured and oil has escaped, the compressor should be removed and drained. The filter-drier must be replaced along with the ruptured part. The oil capacity of the system, minus the amount of oil still in the remaining components, can be measured and poured into the suction port of the compressor. - Example: On a dual system the evaporator retains 60 ml (2 oz). The condenser retains 30 ml (1 oz) of oil, and system capacity may be 220 ml (7.40 oz) of oil. 220 ml minus 90 ml = 130 ml (4.40 oz). - CAUTION: The refrigerant oil used in a R-134a A/C system is unique. Use only oils which were designed to work with R-134a refrigerant. The oil designated for this vehicle is ND8 PAG (polyalkalene glycol). - Servicing Refrigerant Oil Level 1. Using a refrigerant recovery machine, remove refrigerant from the A/C system. 2. Remove refrigerant lines from A/C compressor. 3. Remove compressor from vehicle. 4. From suction port on top of compressor, drain refrigerant oil from compressor. 5. Add system capacity minus the capacity of components that have not been replaced through suction port on compressor. Refer to the Refrigerant Oil Capacity Chart. 6. Install compressor, connect refrigerant lines, evacuate, and charge refrigerant system.
1998 | Plymouth Truck | Voyager | V6-201 3.3L VIN R SMFI | Cooling System ¦Service and Repair, Procedures: Coolant - Routine Level Check | Do not remove radiator cap for routine coolant level inspections. Coolant Recovery System - The coolant reserve system provides a quick visual method for determining the coolant level without removing the radiator cap. With the engine cold and not running, simply observe the level of the coolant in the reserve tank. The coolant level should be between the minimum and maximum marks.
1998 | Plymouth Truck | Voyager | V6-201 3.3L VIN R SMFI | Cooling System ¦Service and Repair, Procedures: Coolant - Service Level Check | The cooling system is closed and designed to maintain coolant level to the top of the radiator. - When servicing requires a coolant level check in the radiator, the engine must be off and not under pressure. Drain several ounces of coolant from the radiator draincock while observing the Coolant Recovery System (CRS) Tank. Coolant level in the CRS tank should drop slightly. Then remove the radiator cap. The radiator should be full to the top. If not, and the coolant level in the CRS tank is at the MIN mark there is an air leak in the CRS system. Check hose or hose connections to the CRS tank, radiator filler neck or the pressure cap seal to the radiator filler neck for leaks.
1998 | Plymouth Truck | Voyager | V6-201 3.3L VIN R SMFI | Differential ¦Service and Repair, Procedures: Overhaul, Checking Side Gear End Play | Checking Side Gear End Play (Extension Housing Side) Checking Side Gear End Play (Bearing Retainer Side) Check side gear end play whenever the differential is removed for service. NOTE: Side gear end play must be BETWEEN 0.001 to 0.013 inch.
1998 | Plymouth Truck | Voyager | V6-201 3.3L VIN R SMFI | Lifter / Lash Adjuster ¦Service and Repair, Procedures: Disassembly and Assembly | Hydraulic Roller Tappet Assembly 1. Pry out plunger retainer spring clip. 2. Clean varnish deposits from inside of tappet body above plunger cap. 3. Invert tappet body and remove plunger cap, plunger, flat or ball check valve, check valve spring, check valve retainer and plunger spring. Check valve could be flat or ball. ASSEMBLY 1. Clean all tappet parts in a solvent that will remove all varnish and carbon. 2. Replace tappets that are unfit for further service with new assemblies. 3. If plunger shows signs of scoring or wear, valve is pitted, or valve seat on end of plunger indicates any condition that would prevent valve from seating, install a new tappet assembly. 4. Assemble tappets.
1998 | Plymouth Truck | Voyager | V6-201 3.3L VIN R SMFI | Vacuum Brake Booster ¦Service and Repair, Procedures: Vacuum Booster Replacement, Installation | CAUTION: When installing the power brake vacuum booster in the vehicle be sure the heater hoses do not become trapped between the booster and the dash panel of the vehicle. 1. Position vacuum booster on dash panel using the reverse procedure of its removal. 2. Install the 4 nuts mounting the vacuum booster to the dash panel. Tighten the 4 mounting nuts to a torque of 29 Nm (250 inch lbs.). 3. Using Lubriplate, or an equivalent, coat the surface of the brake pedal pin where it contacts the vacuum booster input rod. - CAUTION: When installing the brake pedal pin on the power brake vacuum booster input rod, do not re-use the old retaining clip. Retaining Pin Installed On Brake Pedal Pin 4. Install vacuum booster input rod on brake pedal pin and install a NEW retaining clip. 5. Connect the vacuum hose on the check valve in the power brake vacuum booster. EGR Valve Attachment To Intake Manifold 6. Install EGR Valve and vacuum transducer on the intake manifold. Install and tighten the 2 EGR valve mounting bolts to a torque of 22 Nm (200 inch lbs.). - CAUTION: The master cylinder is used to create the seal for holding vacuum in the vacuum booster. The vacuum seal on the master cylinder MUST be replaced with a NEW seal whenever the master cylinder is removed from the vacuum booster. - CAUTION: When removing the vacuum seal from the master cylinder do not use a sharp tool. 7. Using a soft tool such as a trim stick, remove the vacuum seal from the master cylinder mounting flange. Vacuum Seal Installed On Master Cylinder 8. Install a NEW vacuum seal on mounting flange of the master cylinder. 9. Position master cylinder on studs of vacuum booster, aligning push rod on vacuum booster with master cylinder piston. Master Cylinder Attachment To Vacuum 10. Install the 2 nuts mounting the master cylinder to the vacuum booster. Tighten both mounting nuts to a torque of 25 Nm (225 inch lbs.). 11. Install the wiper module drain hose on the wiper module. Install the tie strap attaching the wiper module drain hose to brake tube at the master cylinder. Tie strap should be loosely tightened so as not to collapse the wiper module drain hose. Fluid Level Sensor Electrical Connection 12. Install the wiring harness connector on the brake fluid level sensor in the master cylinder fluid reservoir. Throttle Body Attachment To Intake Manifold 13. Install the throttle body and throttle cable bracket on the intake manifold. Install the 2 bolts attaching the throttle body to the intake manifold and tighten to a torque of 25 Nm (225 inch lbs.) Install clip attaching the wiring harness to the throttle cable bracket. Electrical And Vacuum Connections To Throttle Body 14. Install the wiring harness connectors on the throttle position sensor and the AIS motor on throttle body. Electrical Connector At EGR Transducer 15. Install the wiring harness connector on the EGR valve transducer. Battery Tray Mounting Locations 16. Install the battery tray. Install the 2 bolts and the nut attaching the battery tray to the vehicle. Tighten the 2 bolts and the nut to a torque of 14 Nm (125 inch lbs.). 17. If vehicle is equipped with speed control, install the speed control servo and bracket on the battery tray. Install and securely tighten bolt attaching bracket to battery tray. 18. If vehicle is equipped with speed control, install the wiring harness connector on the speed control servo. Then connect the vacuum lines onto the speed control servo and vacuum reservoir on battery tray. Air Inlet Resonator 19. Install the air inlet resonator and hoses as an assembly on the throttle body and air cleaner housing. Securely tighten hose clamp at air cleaner housing and throttle body. 20. Install the battery and the battery thermal guard. 21. Install the battery cables on the battery. 22. Check the operation of the stop lamp switch and adjust if necessary.
1998 | Plymouth Truck | Voyager | V6-201 3.3L VIN R SMFI | Vacuum Brake Booster ¦Service and Repair, Procedures: Vacuum Booster Replacement, Removal | CAUTION: Reserve vacuum in the vacuum booster must be pumped down (removed) before removing master cylinder from vacuum booster. This is necessary to prevent the vacuum booster from sucking in any contamination as the master cylinder is removed. This can be done simply by pumping the brake pedal, with the vehicle's engine not running, until a firm feeling brake pedal is achieved. 1. With engine not running, pump the brake pedal until a firm pedal is achieved (4-5 strokes). 2. Remove both battery cables from battery. 3. Remove the battery thermal guard and the battery from the battery tray. Air Inlet Resonator 4. Remove the air inlet resonator and hoses as an assembly from the throttle body and air cleaner housing. 5. If vehicle is equipped with speed control, unplug wiring harness connector from the speed control servo. Then disconnect vacuum lines from the speed control servo and vacuum reservoir on battery tray. 6. Remove bolt attaching the speed control servo bracket to the battery tray Slide the bracket forward to unhook it from the battery tray and remove. Battery Tray Mounting Locations 7. Remove the 2 bolts and the nut attaching the battery tray to the body of the vehicle. Electrical Connector At EGR Transducer 8. Remove the wiring harness connector from the EGR valve transducer. Electrical And Vacuum Connections To Throttle Body 9. Remove wiring harness connectors from throttle position sensor and AIS motor on throttle body. Throttle Body Attachment To Intake Manifold 10. Remove the 2 bolts attaching the throttle body to the intake manifold and the clip attaching the wiring harness to the throttle cable bracket. Then remove the throttle body and throttle cable bracket as an assembly from the intake manifold. Fluid Level Sensor Electrical Connection 11. Remove wiring harness connector from brake fluid level sensor in master cylinder fluid reservoir. 12. Clean the area where the master cylinder assembly attaches to the power brake booster. Use only a solvent such as Mopar Brake Parts Cleaner or an equivalent. Master Cylinder Attachment To Vacuum 13. Remove clip, attaching drain hose for wiper module to brake tube at master cylinder. Remove drain hose from wiper module. Remove the 2 nuts, attaching the master cylinder to the vacuum booster. - NOTE: It is not necessary to remove the brake tubes from the master cylinder when removing the master cylinder from the vacuum booster. 14. Remove master cylinder and brake tubes as an assembly from the vacuum booster. When master cylinder is removed, lay it out of the way on top of the left motor mount. EGR Valve Attachment To Intake Manifold 15. Remove the EGR Valve and the vacuum transducer as an assembly from the intake manifold. 16. Disconnect vacuum hose from check valve located on vacuum booster. DO NOT REMOVE CHECK VALVE FROM POWER BRAKE BOOSTER. Vacuum Booster Input Rod Retaining Pin 17. Locate the vacuum booster input rod to brake pedal connection under the instrument panel. Position a small screwdriver between the center tang on the power brake booster input rod to brake pedal pin retaining clip. 18. Rotate screwdriver enough to allow retaining clip center tang to pass over end of brake pedal pin. Then pull retaining clip off brake pedal pin. Discard retaining clip. It is not to be reused. Replace only with a new retaining clip when assembling. 19. Remove the 4 nuts attaching the power brake vacuum booster to the dash panel. Nuts are accessible from under dash panel in area of the steering column and pedal bracket assembly. 20. From outside the vehicle, slide power brake vacuum booster forward until its mounting studs clear dash panel. Then tilt the booster up and toward the center of vehicle to remove. - CAUTION: Do not attempt to disassemble the power brake vacuum booster it is to be serviced ONLY as a complete assembly.
1998 | Plymouth Truck | Voyager | V6-201 3.3L VIN R SMFI | Automatic Transmission/Transaxle ¦Service and Repair, Procedures: Fluid Level Check, 4 Speed Automatic | To check fluid, apply parking brake and set transaxle in Park or Neutral position. Allow engine to idle for at least one minute on level ground. A properly filled transaxle will read near the Add mark on the dipstick when fluid temperature is 70°F and in the Hot region when fluid temperature is 180°F.
1998 | Plymouth Truck | Voyager | V6-201 3.3L VIN R SMFI | Leak Detection Pump ¦Service and Repair, Procedures: Except Compressed Natural Gas (CNG) Engine | Fig 9 Leak Detection Pump NOTE: The Leak Detection Pump (LDP) is located under the driver's side in the cast cradle under the steering gear (Fig. 9). REMOVAL 1. Raise and support vehicle on a hoist. Fig 10 Leak Detection Pump Connector Lock 2. Push locking tab on connector to unlock (Fig. 10). 3. Push down on connector latch and pull connector from pump. 4. Remove hoses. 5. Remove bolts holding LDP and bracket to cradle. 6. Remove bracket from LDP. INSTALLATION 1. Install LDP to bracket. 2. Install LDP and bracket to cradle. Torque bolts to 9.5-14 Nm (85-125 in lb). + Before installing hoses to LDP, make sure they are not cracked or split. + If a hose leaks, it will cause the Check Engine Lamp to illuminate. 3. Install hoses to LDP. 4. Plug electrical connector into LDP. 5. Push connector locking tab into place. 6. Using DRB scan tool, verify proper operation of LDP.
1998 | Plymouth Truck | Voyager | V6-201 3.3L VIN R SMFI | Automatic Transmission/Transaxle ¦Service and Repair, Procedures: Fluid Level and Condition Check, 4 Speed Automatic | To check fluid, apply parking brake and set transaxle in Park or Neutral position. Allow engine to idle for at least one minute on level ground. A properly filled transaxle will read near the Add mark on the dipstick when fluid temperature is 70°F and in the Hot region when fluid temperature is 180°F.
1998 | Plymouth Truck | Voyager | V6-3.0L VIN 3 | Leak Detection Pump ¦Service and Repair, Procedures | Fig 9 Leak Detection Pump NOTE: The Leak Detection Pump (LDP) is located under the driver's side in the cast cradle under the steering gear (Fig. 9). REMOVAL 1. Raise and support vehicle on a hoist. Fig 10 Leak Detection Pump Connector Lock 2. Push locking tab on connector to unlock (Fig. 10). 3. Push down on connector latch and pull connector from pump. 4. Remove hoses. 5. Remove bolts holding LDP and bracket to cradle. 6. Remove bracket from LDP. INSTALLATION 1. Install LDP to bracket. 2. Install LDP and bracket to cradle. Torque bolts to 9.5-14 Nm (85-125 in lb). + Before installing hoses to LDP, make sure they are not cracked or split. + If a hose leaks, it will cause the Check Engine Lamp to illuminate. 3. Install hoses to LDP. 4. Plug electrical connector into LDP. 5. Push connector locking tab into place. 6. Using DRB scan tool, verify proper operation of LDP.
1998 | Plymouth Truck | Voyager | V6-3.0L VIN 3 | Valve ¦Service and Repair, Procedures: Valve Service | Remove Valves 1. With suitable valve spring compressor, remove spring retainer locks, retainer, valve spring, spring seat and valve. Remove Valve Stem Seals 2. Remove valve stem seals with suitable tool. Do not reuse valve stem seals. VALVES Valve Inspection 1. Check valve stem tip for pitting or depression at point A. 2. Check for wear and ridge wear at Point B. 3. Check for even contact (at face center) with valve seat, Point C. 4. Check margin. Replace valve if margin is out of specification. Refer to Valve Specification Chart. Valve Guide Height 5. Check valve guide height. Valve Specification Chart 6. Measure valve stem to guide clearance. Refer to Valve Specification Chart. Valve Seat Reconditioning 7. Measure Valve spring free length and squareness. Refer to Valve Specification Chart. VALVE SEAT Valve Seat Reconditioning - Inspect the valve seat with Prussian blue to determine where the valve contacts the seat. To do this, coat valve seat LIGHTLY with Prussian blue then set valve in place. Rotate the valve with light pressure. If the blue is transferred to the center of valve face, contact is satisfactory. If the blue is transferred to top edge of the valve face, lower valve seat with a 15 degrees stone. If the blue is transferred to the bottom edge of valve face raise valve seat with a 65 degree stone. INSTALLATION 1. Install valve spring seat. Install Valve Stem Seals 2. Using suitable tool install seal by tapping lightly until seal is in place. Valve Spring 3. Install valve spring with the enamelled ends facing the rocker arms. - CAUTION: During reassembly, compressing the valve spring more than necessary to install valve spring retainer locks can cause the retainer to be forced against the stem seal and damaging it.
1998 | Plymouth Truck | Voyager | V6-3.0L VIN 3 | Alignment ¦Service and Repair, Procedures: Checking Caster and Camber | NOTE: All alignment specifications are to be checked and adjusted with the vehicle at its correct ride height. GENERAL INFORMATION - Front suspension Caster and Camber settings on this vehicle are determined at the time the vehicle is designed. This is done by determining the precise mounting location of the vehicle's suspension components throughout the design and assembly processes of the vehicle. This is called a Net Build vehicle and results in no normal requirement to adjustment the Caster and Camber after a vehicle is built or when servicing the suspension components. Thus Caster and Camber are not normally considered an adjustable specification when performing an alignment on this vehicle. Though Caster and Camber are not adjustable they should be checked during the alignment procedure to ensure they meet the manufacturers specifications. PROCEDURE - If front camber does not meet the vehicle alignment specifications, it can be adjusted using a Mopar (R) Service Kit, or equivalent developed to allow for camber adjustment. If a vehicle's front camber does not meet required specifications, the vehicles suspension components should be inspected for any signs of damage or bending and the vehicle ride height should be checked to verify it is within required specification. This inspection must be done before using the Mopar (R) Service Kit for setting camber to the vehicle specification. - CAUTION: Do not attempt to adjust the vehicles Caster or Camber by heating bending or by performing any other modification to the vehicle's front suspension components. 1. Correctly position the vehicle on the alignment rack. Then install all required alignment equipment on the vehicle, per the alignment equipment manufacturers specifications. - NOTE: Prior to reading each alignment specification, front and rear of vehicle should be jounced an equal number of times. Induce jounce (rear first then front) by grasping center of bumper and jouncing each end of vehicle an equal number of times. Bumper should always be released when vehicle is at the bottom of the jounce cycle. 2. Correctly jounce vehicle and then read the vehicle's current front and rear alignment settings. Compare the vehicle's current alignment settings to the vehicle specifications for camber, caster and Toe-in. + If front and rear camber readings are within required specifications proceed to Setting Front Toe for the Toe-in adjustment procedure if required. See: Alignment > Procedures > Toe Adjustment + If Camber readings are not within specifications refer to Setting Camber Adjustment and Cam Bolt Installation. See: Alignment > Procedures > Setting Camber Adjustment and Cam Bolt Installation
1998 | Plymouth Truck | Voyager | V6-3.0L VIN 3 | Automatic Transmission/Transaxle ¦Service and Repair, Procedures: Oil Pump Volume Check | See TSB 21-010-06 4/14/2006 - After the new or repaired transmission has been installed, fill to the proper level with Mopar ATF Plus 4 type 9602 for adding or replacing. - The volume should be checked using the following procedure: 1. Disconnect the From cooler line at the transmission and place a collecting container under the disconnected line. - CAUTION: With the fluid set at the proper level, fluid collection should not exceed (1) quart or internal damage to the transmission may occur. 2. Run the engine at curb idle speed, with the shift selector in neutral. 3. If fluid flow is intermittent or it takes more than 20 seconds to collect one quart of ATF, disconnect the To Cooler line at the transaxle. 4. Refill the transaxle to proper level and recheck pump volume. - See TSB 21-010-06 4/14/2006 5. If flow is found to be within acceptable limits, replace the cooler. Then fill.transmission to the paper level, using. Mopar ATF Plus 4 type 9602 for adding or replacing. 6. If fluid flow is still found-to be inadequate, check the line pressure using the Transaxle Hydraulic Pressure Test procedure.
1998 | Plymouth Truck | Voyager | V6-3.0L VIN 3 | Power Steering Fluid ¦Service and Repair, Procedures: Fluid Level Check | WARNING: Fluid level should be checked with engine off to prevent injury from moving parts. CAUTION: Do not use automatic transmission fluid in the power steering system. Do not overfill the power steering system. Wipe reservoir filler cap free of dirt. Then check fluid level. The dipstick should indicate COLD when fluid is at normal ambient temperature, approximately 21°C to 27°C (70°F to 80°F). In all pumps add fluid as necessary, use only Mopar Power Steering Fluid, or equivalent. DO NOT USE ANY TYPE OF AUTOMATIC TRANSMISSION FLUID.
1998 | Plymouth Truck | Voyager | V6-3.0L VIN 3 | Refrigerant Oil ¦Service and Repair, Procedures: Refrigerant Oil Level Check | Refrigerant Oil Capacities - Refrigerant Oil Level Check - When all air conditioning system is first assembled, all components (except the compressor) are refrigerant oil free. After the system has been charged with R134a refrigerant and operated, the oil in the compressor is dispersed through the lines and components. The evaporator, condenser, and filter- drier will retain a significant amount of oil, refer to the Refrigerant Oil Capacities chart. When a component is replaced, the specified amount of refrigerant oil must be added. When the compressor is replaced, the amount of oil that is retained in the rest of the system must be drained from the replacement compressor. When a line or component has ruptured and oil has escaped, the compressor should be removed and drained. The filter-drier must be replaced along with the ruptured part. The oil capacity of the system, minus the amount of oil still in the remaining components, can be measured and poured into the suction port of the compressor. - Example: On a dual system the evaporator retains 60 ml (2 oz). The condenser retains 30 ml (1 oz) of oil, and system capacity may be 220 ml (7.40 oz) of oil. 220 ml minus 90 ml = 130 ml (4.40 oz). - CAUTION: The refrigerant oil used in a R-134a A/C system is unique. Use only oils which were designed to work with R-134a refrigerant. The oil designated for this vehicle is ND8 PAG (polyalkalene glycol). - Servicing Refrigerant Oil Level 1. Using a refrigerant recovery machine, remove refrigerant from the A/C system. 2. Remove refrigerant lines from A/C compressor. 3. Remove compressor from vehicle. 4. From suction port on top of compressor, drain refrigerant oil from compressor. 5. Add system capacity minus the capacity of components that have not been replaced through suction port on compressor. Refer to the Refrigerant Oil Capacity Chart. 6. Install compressor, connect refrigerant lines, evacuate, and charge refrigerant system.
1998 | Plymouth Truck | Voyager | V6-3.0L VIN 3 | Cooling System ¦Service and Repair, Procedures: Coolant - Routine Level Check | Do not remove radiator cap for routine coolant level inspections. Coolant Recovery System - The coolant reserve system provides a quick visual method for determining the coolant level without removing the radiator cap. With the engine cold and not running, simply observe the level of the coolant in the reserve tank. The coolant level should be between the minimum and maximum marks.
1998 | Plymouth Truck | Voyager | V6-3.0L VIN 3 | Cooling System ¦Service and Repair, Procedures: Coolant - Service Level Check | The cooling system is closed and designed to maintain coolant level to the top of the radiator. - When servicing requires a coolant level check in the radiator, the engine must be off and not under pressure. Drain several ounces of coolant from the radiator draincock while observing the Coolant Recovery System (CRS) Tank. Coolant level in the CRS tank should drop slightly. Then remove the radiator cap. The radiator should be full to the top. If not, and the coolant level in the CRS tank is at the MIN mark there is an air leak in the CRS system. Check hose or hose connections to the CRS tank, radiator filler neck or the pressure cap seal to the radiator filler neck for leaks.
1998 | Plymouth Truck | Voyager | V6-3.0L VIN 3 | Differential ¦Service and Repair, Procedures: Overhaul, Checking Side Gear End Play | Checking Side Gear End Play (Extension Housing Side) Checking Side Gear End Play (Bearing Retainer Side) Check side gear end play whenever the differential is removed for service. NOTE: Side gear end play must be BETWEEN 0.001 to 0.013 inch.
1998 | Plymouth Truck | Voyager | V6-3.0L VIN 3 | Vacuum Brake Booster ¦Service and Repair, Procedures: Vacuum Booster Replacement, Installation | CAUTION: When installing the power brake vacuum booster in the vehicle be sure the heater hoses do not become trapped between the booster and the dash panel of the vehicle. 1. Position power brake booster onto dash panel using the reverse procedure for its removal. 2. Install the 4 power brake vacuum booster mounting nuts. Tighten the 4 mounting nuts to a torque of 29 Nm (250 inch lbs.). 3. Using Lubriplate, or an equivalent, coat the surface of the brake pedal pin where it contacts the brake vacuum booster input rod. - CAUTION: When installing the brake pedal pin on the power brake vacuum booster input rod, do not re-use the old retaining clip. Retaining Pin Installed On Brake Pedal Pin 4. Connect power brake vacuum booster input rod on the brake pedal pin and install a NEW retaining clip. 5. Connect the vacuum hose on the check valve in the power brake vacuum booster. - CAUTION: The master cylinder is used to create the seal for holding vacuum in the power brake vacuum booster. The vacuum seal on the master cylinder MUST be replaced with a NEW seal whenever the master cylinder is removed from the power brake vacuum booster. - CAUTION: When removing the vacuum seal from the master cylinder do not use a sharp tool. 6. Using a soft tool such as a trim stick, remove the vacuum seal from the master cylinder mounting flange. Vacuum Seal Installed On Master Cylinder 7. Install a NEW vacuum seal on mounting flange of master cylinder assembly. 8. Position master cylinder on studs of power brake booster, aligning push rod on power brake vacuum booster with master cylinder push rod. Master Cylinder Attachment To Power Brake Vacuum Booster 9. Install the 2 master cylinder to power brake unit mounting nuts. Tighten both mounting nuts to a torque of 25 Nm (225 inch lbs.). 10. Install the wiper module drain hose on the wiper module. Install the tie strap attaching the wiper module drain hose to brake tube at the master cylinder. Tie strap should be loosely tightened so as not to collapse the wiper module drain hose. Electrical Connection To Fluid Level Sensor 11. Install the wiring harness connector on the brake fluid level sensor in the master cylinder fluid reservoir. Battery Tray Mounting Locations 12. Install the battery tray in the vehicle. Install the 2 bolts and the nut attaching the battery tray to the vehicle. Tighten the 2 bolts and the nut to a torque of 14 Nm (125 inch lbs.). 13. If vehicle is equipped with speed control, install the speed control servo and bracket on the battery tray. Install and securely tighten bolt attaching bracket to battery tray. 14. If vehicle is equipped with speed control, install the wiring harness connector on the speed control servo. Then connect the vacuum lines onto the speed control servo and vacuum reservoir on battery tray Air Inlet Resonator 15. Install the air inlet resonator and hoses as an assembly on the throttle body and air cleaner housing. Securely tighten the hose clamp at the air cleaner housing and throttle body. 16. Install the battery and the battery thermal guard. 17. Install the battery cables on the battery. 18. Check the operation of the stop lamp switch and adjust if necessary
1998 | Plymouth Truck | Voyager | V6-3.0L VIN 3 | Vacuum Brake Booster ¦Service and Repair, Procedures: Vacuum Booster Replacement, Removal | CAUTION: Stored vacuum in the vacuum booster must be pumped down (removed) before removing master cylinder from power brake booster. This is necessary to prevent the power brake booster from sucking in any contamination as the master cylinder is removed. This can be done simply by pumping the brake pedal, with the vehicle's engine not running, until a firm feeling brake pedal is achieved. 1. With engine not running, pump the brake pedal until a firm pedal is achieved (4-5 strokes). 2. Remove both battery cables from battery. 3. Remove the battery thermal guard and the battery from the battery tray. Air Inlet Resonator 4. Remove the air inlet resonator and hoses as an assembly from the throttle body and air cleaner housing. 5. If vehicle is equipped with speed control, unplug wiring harness connector from the speed control servo. Then disconnect vacuum lines from the speed control servo and vacuum reservoir on battery tray. 6. Remove bolt attaching the speed control servo bracket to the battery tray. Slide the bracket forward to unhook it from the battery tray and remove. Battery Tray Mounting Locations 7. Remove the 2 bolts and the nut attaching the battery tray to the body of the vehicle. Electrical Connection To Fluid Level Sensor 8. Remove wiring harness connector from brake fluid level sensor in master cylinder fluid reservoir. 9. Clean the area where the master cylinder assembly attaches to the power brake booster. Use only a solvent such as Mopar Brake Parts Cleaner or an equivalent. Master Cylinder Attachment To Power Brake Vacuum Booster 10. Remove clip attaching drain hose to brake tube at master cylinder. Remove drain hose from wiper module. Remove the 2 nuts attaching the master cylinder assembly to the power brake vacuum booster. - NOTE: It is not necessary to remove the brake tubes from the master cylinder when removing the master cylinder from the power brake vacuum booster. 11. Remove the master cylinder and the brake tubes as an assembly from power brake vacuum booster. When master cylinder is removed, lay it out of the way on top of the left motor mount. 12. Disconnect vacuum hose from check valve located on power brake vacuum booster. DO NOT REMOVE CHECK VALVE FROM POWER BRAKE BOOSTER. Booster Input Rod Retaining Pin 13. Locate the power brake vacuum booster input rod to brake pedal attachment under instrument panel. Position a small screwdriver between the center tang on the power brake booster input rod to brake pedal pin retaining clip. 14. Rotate screwdriver enough to allow retaining clip center tang to pass over end of brake pedal pin. Then pull retaining clip off brake pedal pin. Discard retaining clip. It is not to be reused. Replace only with a new retaining clip when assembled. 15. Remove the 4 nuts attaching the vacuum booster to the dash panel. Nuts are accessible from under dash panel in area of the steering column and pedal bracket assembly. 16. From outside the vehicle, slide power brake vacuum booster forward until its mounting studs clear dash panel. Then tilt the booster up and toward the center of vehicle to remove. - CAUTION: Do not attempt to disassemble the power brake vacuum booster it is to be serviced ONLY as a complete assembly.
1998 | Plymouth Truck | Voyager | V6-3.0L VIN 3 | Automatic Transmission/Transaxle ¦Service and Repair, Procedures: Fluid Level Check, 4 Speed Automatic | To check fluid, apply parking brake and set transaxle in Park or Neutral position. Allow engine to idle for at least one minute on level ground. A properly filled transaxle will read near the Add mark on the dipstick when fluid temperature is 70°F and in the Hot region when fluid temperature is 180°F.
1998 | Plymouth Truck | Voyager | V6-3.0L VIN 3 | Automatic Transmission/Transaxle ¦Service and Repair, Procedures: Fluid Level and Condition Check, 3 Speed Automatic | NOTE: The transmission and differential sump have a common oil sump with a communicating opening between the two. LEVEL - The torque converter fills in both the P Park and N Neutral positions. Place the selector lever in P Park to be sure that the fluid level check is accurate. The engine should be running at idle speed for at least one minute, with the vehicle on level ground. This will assure complete oil level stabilization between differential and transmission. The fluid should be at normal operating temperature (approximately 82° C. or 180° F.). The fluid level is correct if it is in the HOT region (crosshatched area) on the dipstick. - Low fluid level can cause a variety of conditions because it allows the pump to take in air along with the fluid. As in any hydraulic system, air bubbles make the fluid spongy, therefore, pressures will be low and build up slowly. - Improper filling can also raise the fluid level too high. When the transaxle has too much fluid, the gears churn up foam and cause the same conditions which occur with a low fluid level. - In either case, the air bubbles can cause overheating, fluid oxidation, and varnishing. This can interfere with normal valve, clutch, and servo operation. Foaming can also result in fluid escaping from the transaxle dipstick where it may be mistaken for a leak. CONDITION - Along with fluid level, it is important to check the condition of the fluid. When the fluid smells burned, and is contaminated with metal or friction material particles, a complete transaxle overhaul is needed. Be sure to examine the fluid on the dipstick closely. - If there is any doubt about its condition, drain out a sample for a double check. SELECTION OF LUBRICANT - It is important that the proper lubricant be used in these transmissions. MOPAR(R) ATF+4 (Automatic Transmission Fluid- type 9602) should be used to aid in ensuring optimum transmission performance. It is important that the transmission fluid be maintained at the prescribed level using the recommended fluids. SPECIAL ADDITIVES - Chrysler Corporation does not recommend the addition of any fluids to the transmission, other than fluid listed above. An exception to this policy is the use of special dyes to aid in detecting fluid leaks. The use of transmission sealers should be avoided, since they may adversely affect seals.
1998 | Plymouth Truck | Voyager | V6-3.0L VIN 3 | Automatic Transmission/Transaxle ¦Service and Repair, Procedures: Fluid Level and Condition Check, 4 Speed Automatic | To check fluid, apply parking brake and set transaxle in Park or Neutral position. Allow engine to idle for at least one minute on level ground. A properly filled transaxle will read near the Add mark on the dipstick when fluid temperature is 70°F and in the Hot region when fluid temperature is 180°F.
1998 | Plymouth Truck | Voyager | V6-3.3L VIN G Flex Fuel | Valve ¦Service and Repair, Procedures: Removal and Installation | REMOVAL Compress Valve Springs With Special Tool C-3422-B With Adapter 6412 1. With cylinder head removed, compress valve springs using Valve Spring Compressor Tool C-3422-B with adapter 6412 as shown in image. 2. Remove valve retaining locks, valve spring retainers, valve stem seals and valve springs. 3. Before removing valves, remove any burrs from valve stem lock grooves to prevent damage to the valve guides. Identify valves to insure installation in original location. INSTALLATION 1. Coat valve stems with clean engine oil and insert them in cylinder head. Checking Valve Installed Height 2. Check valve tip to spring seat dimensions A after grinding the valve seats or faces. Grind valve tip to give 49.541 to 51.271 mm (1.950 to 2.018 inch) over spring seat when installed in the head. Check valve tip for scoring, if necessary, the tip chamfer should be reground to prevent sea:. damage when the valve is installed. Valve Seal And Spring-Installation 3. Install valve spring seat spacer on head. 4. Install new cup seals on all valve stems and over valve guides. Install valve springs and valve retainers. 5. Compress valve springs with Valve Spring Compressor Tool C-3422-B, with adapter 6412 install locks and release tool. If valves and/or seats are reground, measure the installed height of springs dimension B. make sure measurements are taken from top of spring seat to the bottom surface of spring retainer. If height is greater than 1-19/32 inches, (40.6 mm), install a 1/32 inch (0.794 mm) spacer in head counterbore to bring spring height back to normal 1-17/32 to 1-19/32 inch (39.1 to 40.6 mm).
1998 | Plymouth Truck | Voyager | V6-3.3L VIN G Flex Fuel | Alignment ¦Service and Repair, Procedures: Checking Caster and Camber | NOTE: All alignment specifications are to be checked and adjusted with the vehicle at its correct ride height. GENERAL INFORMATION - Front suspension Caster and Camber settings on this vehicle are determined at the time the vehicle is designed. This is done by determining the precise mounting location of the vehicle's suspension components throughout the design and assembly processes of the vehicle. This is called a Net Build vehicle and results in no normal requirement to adjustment the Caster and Camber after a vehicle is built or when servicing the suspension components. Thus Caster and Camber are not normally considered an adjustable specification when performing an alignment on this vehicle. Though Caster and Camber are not adjustable they should be checked during the alignment procedure to ensure they meet the manufacturers specifications. PROCEDURE - If front camber does not meet the vehicle alignment specifications, it can be adjusted using a Mopar (R) Service Kit, or equivalent developed to allow for camber adjustment. If a vehicle's front camber does not meet required specifications, the vehicles suspension components should be inspected for any signs of damage or bending and the vehicle ride height should be checked to verify it is within required specification. This inspection must be done before using the Mopar (R) Service Kit for setting camber to the vehicle specification. - CAUTION: Do not attempt to adjust the vehicles Caster or Camber by heating bending or by performing any other modification to the vehicle's front suspension components. 1. Correctly position the vehicle on the alignment rack. Then install all required alignment equipment on the vehicle, per the alignment equipment manufacturers specifications. - NOTE: Prior to reading each alignment specification, front and rear of vehicle should be jounced an equal number of times. Induce jounce (rear first then front) by grasping center of bumper and jouncing each end of vehicle an equal number of times. Bumper should always be released when vehicle is at the bottom of the jounce cycle. 2. Correctly jounce vehicle and then read the vehicle's current front and rear alignment settings. Compare the vehicle's current alignment settings to the vehicle specifications for camber, caster and Toe-in. + If front and rear camber readings are within required specifications proceed to Setting Front Toe for the Toe-in adjustment procedure if required. See: Alignment > Procedures > Toe Adjustment + If Camber readings are not within specifications refer to Setting Camber Adjustment and Cam Bolt Installation. See: Alignment > Procedures > Setting Camber Adjustment and Cam Bolt Installation
1998 | Plymouth Truck | Voyager | V6-3.3L VIN G Flex Fuel | Fuel Pressure Release ¦Service and Repair, Procedures: CNG Engine | Fuel Line Pressure Release Procedure 1. Close the fuel control valves on all cylinder(s) by turning the valves completely clockwise. 2. Ensure the manual shut-oft valve is in the open position. The valve is open when the handle is parallel with the fuel tubes. 3. Start or attempt to start the engine. If the engine runs, let it run until it runs out of fuel. Attempt to start the engine by cranking for 6 seconds. 4. Pausing 10 seconds between attempts, repeat step 3 two more times. 5. If the check valve or fuel fill receptacle is to be serviced, slowly loosen the inlet side of the fuel fill tube fitting at the check valve until fuel has purged. - WARNING: The fuel cylinders still contain high-pressure fuel. Fuel Cylinder Pressure Release Procedure 1. Close the fuel control valves on the cylinders not being serviced by turning the valves completely clockwise. 2. Ensure the manual shut-oft valve is in the open position. The valve is open when the handle is parallel with the fuel tubes. 3. Start the engine and let it run until the fuel is depleted. 4. Attempt to start the engine by cranking for 6 seconds. 5. Pausing 10 seconds between attempts, repeat steps 3 and 4 two more times. - WARNING: The fuel cylinders that are not being serviced still contain high-pressure fuel. 5. Replace pressure test port cap when finished doing pressure test.
1998 | Plymouth Truck | Voyager | V6-3.3L VIN G Flex Fuel | Valve Spring ¦Service and Repair, Procedures: Cylinder Head Off | REMOVAL Compress Valve Springs With Special Tool C-3422-B With Adapter 6412 1. With cylinder head removed, compress valve springs using Valve Spring Compressor Tool C-3422-B with adapter 6412 as shown in image. 2. Remove valve retaining locks, valve spring retainers, valve stem seals and valve springs. 3. Before removing valves, remove any burrs from valve stem lock grooves to prevent damage to the valve guides. Identify valves to insure installation in original location. INSTALLATION 1. Coat valve stems with clean engine oil and insert them in cylinder head. Checking Valve Installed Height 2. Check valve tip to spring seat dimensions A after grinding the valve seats or faces. Grind valve tip to give 49.541 to 51.271 mm (1.950 to 2.018 inch) over spring seat when installed in the head. Check valve tip for scoring, if necessary, the tip chamfer should be reground to prevent sea:. damage when the valve is installed. Valve Seal And Spring-Installation 3. Install valve spring seat spacer on head. 4. Install new cup seals on all valve stems and over valve guides. Install valve springs and valve retainers. 5. Compress valve springs with Valve Spring Compressor Tool C-3422-B, with adapter 6412 install locks and release tool. If valves and/or seats are reground, measure the installed height of springs dimension B. make sure measurements are taken from top of spring seat to the bottom surface of spring retainer. If height is greater than 1-19/32 inches, (40.6 mm), install a 1/32 inch (0.794 mm) spacer in head counterbore to bring spring height back to normal 1-17/32 to 1-19/32 inch (39.1 to 40.6 mm).
1998 | Plymouth Truck | Voyager | V6-3.3L VIN G Flex Fuel | Automatic Transmission/Transaxle ¦Service and Repair, Procedures: Oil Pump Volume Check | See TSB 21-010-06 4/14/2006 - After the new or repaired transmission has been installed, fill to the proper level with Mopar ATF Plus 4 type 9602 for adding or replacing. - The volume should be checked using the following procedure: 1. Disconnect the From cooler line at the transmission and place a collecting container under the disconnected line. - CAUTION: With the fluid set at the proper level, fluid collection should not exceed (1) quart or internal damage to the transmission may occur. 2. Run the engine at curb idle speed, with the shift selector in neutral. 3. If fluid flow is intermittent or it takes more than 20 seconds to collect one quart of ATF, disconnect the To Cooler line at the transaxle. 4. Refill the transaxle to proper level and recheck pump volume. - See TSB 21-010-06 4/14/2006 5. If flow is found to be within acceptable limits, replace the cooler. Then fill.transmission to the paper level, using. Mopar ATF Plus 4 type 9602 for adding or replacing. 6. If fluid flow is still found-to be inadequate, check the line pressure using the Transaxle Hydraulic Pressure Test procedure.
1998 | Plymouth Truck | Voyager | V6-3.3L VIN G Flex Fuel | Valve Spring ¦Service and Repair, Procedures: Cylinder Head Off | REMOVAL Compress Valve Springs With Special Tool C-3422-B With Adapter 6412 1. With cylinder head removed, compress valve springs using Valve Spring Compressor Tool C-3422-B with adapter 6412 as shown in image. 2. Remove valve retaining locks, valve spring retainers, valve stem seals and valve springs. 3. Before removing valves, remove any burrs from valve stem lock grooves to prevent damage to the valve guides. Identify valves to insure installation in original location. INSTALLATION 1. Coat valve stems with clean engine oil and insert them in cylinder head. Checking Valve Installed Height 2. Check valve tip to spring seat dimensions A after grinding the valve seats or faces. Grind valve tip to give 49.541 to 51.271 mm (1.950 to 2.018 inch) over spring seat when installed in the head. Check valve tip for scoring, if necessary, the tip chamfer should be reground to prevent sea:. damage when the valve is installed. Valve Seal And Spring-Installation 3. Install valve spring seat spacer on head. 4. Install new cup seals on all valve stems and over valve guides. Install valve springs and valve retainers. 5. Compress valve springs with Valve Spring Compressor Tool C-3422-B, with adapter 6412 install locks and release tool. If valves and/or seats are reground, measure the installed height of springs dimension B. make sure measurements are taken from top of spring seat to the bottom surface of spring retainer. If height is greater than 1-19/32 inches, (40.6 mm), install a 1/32 inch (0.794 mm) spacer in head counterbore to bring spring height back to normal 1-17/32 to 1-19/32 inch (39.1 to 40.6 mm).
1998 | Plymouth Truck | Voyager | V6-3.3L VIN G Flex Fuel | Refrigerant Oil ¦Service and Repair, Procedures: Refrigerant Oil Level Check | Refrigerant Oil Capacities - Refrigerant Oil Level Check - When all air conditioning system is first assembled, all components (except the compressor) are refrigerant oil free. After the system has been charged with R134a refrigerant and operated, the oil in the compressor is dispersed through the lines and components. The evaporator, condenser, and filter- drier will retain a significant amount of oil, refer to the Refrigerant Oil Capacities chart. When a component is replaced, the specified amount of refrigerant oil must be added. When the compressor is replaced, the amount of oil that is retained in the rest of the system must be drained from the replacement compressor. When a line or component has ruptured and oil has escaped, the compressor should be removed and drained. The filter-drier must be replaced along with the ruptured part. The oil capacity of the system, minus the amount of oil still in the remaining components, can be measured and poured into the suction port of the compressor. - Example: On a dual system the evaporator retains 60 ml (2 oz). The condenser retains 30 ml (1 oz) of oil, and system capacity may be 220 ml (7.40 oz) of oil. 220 ml minus 90 ml = 130 ml (4.40 oz). - CAUTION: The refrigerant oil used in a R-134a A/C system is unique. Use only oils which were designed to work with R-134a refrigerant. The oil designated for this vehicle is ND8 PAG (polyalkalene glycol). - Servicing Refrigerant Oil Level 1. Using a refrigerant recovery machine, remove refrigerant from the A/C system. 2. Remove refrigerant lines from A/C compressor. 3. Remove compressor from vehicle. 4. From suction port on top of compressor, drain refrigerant oil from compressor. 5. Add system capacity minus the capacity of components that have not been replaced through suction port on compressor. Refer to the Refrigerant Oil Capacity Chart. 6. Install compressor, connect refrigerant lines, evacuate, and charge refrigerant system.
1998 | Plymouth Truck | Voyager | V6-3.3L VIN G Flex Fuel | Cooling System ¦Service and Repair, Procedures: Coolant - Routine Level Check | Do not remove radiator cap for routine coolant level inspections. Coolant Recovery System - The coolant reserve system provides a quick visual method for determining the coolant level without removing the radiator cap. With the engine cold and not running, simply observe the level of the coolant in the reserve tank. The coolant level should be between the minimum and maximum marks.
1998 | Plymouth Truck | Voyager | V6-3.3L VIN G Flex Fuel | Cooling System ¦Service and Repair, Procedures: Coolant - Service Level Check | The cooling system is closed and designed to maintain coolant level to the top of the radiator. - When servicing requires a coolant level check in the radiator, the engine must be off and not under pressure. Drain several ounces of coolant from the radiator draincock while observing the Coolant Recovery System (CRS) Tank. Coolant level in the CRS tank should drop slightly. Then remove the radiator cap. The radiator should be full to the top. If not, and the coolant level in the CRS tank is at the MIN mark there is an air leak in the CRS system. Check hose or hose connections to the CRS tank, radiator filler neck or the pressure cap seal to the radiator filler neck for leaks.
1998 | Plymouth Truck | Voyager | V6-3.3L VIN G Flex Fuel | Differential ¦Service and Repair, Procedures: Overhaul, Checking Side Gear End Play | Checking Side Gear End Play (Extension Housing Side) Checking Side Gear End Play (Bearing Retainer Side) Check side gear end play whenever the differential is removed for service. NOTE: Side gear end play must be BETWEEN 0.001 to 0.013 inch.
1998 | Plymouth Truck | Voyager | V6-3.3L VIN G Flex Fuel | Lifter / Lash Adjuster ¦Service and Repair, Procedures: Disassembly and Assembly | Hydraulic Roller Tappet Assembly 1. Pry out plunger retainer spring clip. 2. Clean varnish deposits from inside of tappet body above plunger cap. 3. Invert tappet body and remove plunger cap, plunger, flat or ball check valve, check valve spring, check valve retainer and plunger spring. Check valve could be flat or ball. ASSEMBLY 1. Clean all tappet parts in a solvent that will remove all varnish and carbon. 2. Replace tappets that are unfit for further service with new assemblies. 3. If plunger shows signs of scoring or wear, valve is pitted, or valve seat on end of plunger indicates any condition that would prevent valve from seating, install a new tappet assembly. 4. Assemble tappets.
1998 | Plymouth Truck | Voyager | V6-3.3L VIN G Flex Fuel | Vacuum Brake Booster ¦Service and Repair, Procedures: Vacuum Booster Replacement, Installation | CAUTION: When installing the power brake vacuum booster in the vehicle be sure the heater hoses do not become trapped between the booster and the dash panel of the vehicle. 1. Position vacuum booster on dash panel using the reverse procedure of its removal. 2. Install the 4 nuts mounting the vacuum booster to the dash panel. Tighten the 4 mounting nuts to a torque of 29 Nm (250 inch lbs.). 3. Using Lubriplate, or an equivalent, coat the surface of the brake pedal pin where it contacts the vacuum booster input rod. - CAUTION: When installing the brake pedal pin on the power brake vacuum booster input rod, do not re-use the old retaining clip. Retaining Pin Installed On Brake Pedal Pin 4. Install vacuum booster input rod on brake pedal pin and install a NEW retaining clip. 5. Connect the vacuum hose on the check valve in the power brake vacuum booster. EGR Valve Attachment To Intake Manifold 6. Install EGR Valve and vacuum transducer on the intake manifold. Install and tighten the 2 EGR valve mounting bolts to a torque of 22 Nm (200 inch lbs.). - CAUTION: The master cylinder is used to create the seal for holding vacuum in the vacuum booster. The vacuum seal on the master cylinder MUST be replaced with a NEW seal whenever the master cylinder is removed from the vacuum booster. - CAUTION: When removing the vacuum seal from the master cylinder do not use a sharp tool. 7. Using a soft tool such as a trim stick, remove the vacuum seal from the master cylinder mounting flange. Vacuum Seal Installed On Master Cylinder 8. Install a NEW vacuum seal on mounting flange of the master cylinder. 9. Position master cylinder on studs of vacuum booster, aligning push rod on vacuum booster with master cylinder piston. Master Cylinder Attachment To Vacuum 10. Install the 2 nuts mounting the master cylinder to the vacuum booster. Tighten both mounting nuts to a torque of 25 Nm (225 inch lbs.). 11. Install the wiper module drain hose on the wiper module. Install the tie strap attaching the wiper module drain hose to brake tube at the master cylinder. Tie strap should be loosely tightened so as not to collapse the wiper module drain hose. Fluid Level Sensor Electrical Connection 12. Install the wiring harness connector on the brake fluid level sensor in the master cylinder fluid reservoir. Throttle Body Attachment To Intake Manifold 13. Install the throttle body and throttle cable bracket on the intake manifold. Install the 2 bolts attaching the throttle body to the intake manifold and tighten to a torque of 25 Nm (225 inch lbs.) Install clip attaching the wiring harness to the throttle cable bracket. Electrical And Vacuum Connections To Throttle Body 14. Install the wiring harness connectors on the throttle position sensor and the AIS motor on throttle body. Electrical Connector At EGR Transducer 15. Install the wiring harness connector on the EGR valve transducer. Battery Tray Mounting Locations 16. Install the battery tray. Install the 2 bolts and the nut attaching the battery tray to the vehicle. Tighten the 2 bolts and the nut to a torque of 14 Nm (125 inch lbs.). 17. If vehicle is equipped with speed control, install the speed control servo and bracket on the battery tray. Install and securely tighten bolt attaching bracket to battery tray. 18. If vehicle is equipped with speed control, install the wiring harness connector on the speed control servo. Then connect the vacuum lines onto the speed control servo and vacuum reservoir on battery tray. Air Inlet Resonator 19. Install the air inlet resonator and hoses as an assembly on the throttle body and air cleaner housing. Securely tighten hose clamp at air cleaner housing and throttle body. 20. Install the battery and the battery thermal guard. 21. Install the battery cables on the battery. 22. Check the operation of the stop lamp switch and adjust if necessary.
1998 | Plymouth Truck | Voyager | V6-3.3L VIN G Flex Fuel | Vacuum Brake Booster ¦Service and Repair, Procedures: Vacuum Booster Replacement, Removal | CAUTION: Reserve vacuum in the vacuum booster must be pumped down (removed) before removing master cylinder from vacuum booster. This is necessary to prevent the vacuum booster from sucking in any contamination as the master cylinder is removed. This can be done simply by pumping the brake pedal, with the vehicle's engine not running, until a firm feeling brake pedal is achieved. 1. With engine not running, pump the brake pedal until a firm pedal is achieved (4-5 strokes). 2. Remove both battery cables from battery. 3. Remove the battery thermal guard and the battery from the battery tray. Air Inlet Resonator 4. Remove the air inlet resonator and hoses as an assembly from the throttle body and air cleaner housing. 5. If vehicle is equipped with speed control, unplug wiring harness connector from the speed control servo. Then disconnect vacuum lines from the speed control servo and vacuum reservoir on battery tray. 6. Remove bolt attaching the speed control servo bracket to the battery tray Slide the bracket forward to unhook it from the battery tray and remove. Battery Tray Mounting Locations 7. Remove the 2 bolts and the nut attaching the battery tray to the body of the vehicle. Electrical Connector At EGR Transducer 8. Remove the wiring harness connector from the EGR valve transducer. Electrical And Vacuum Connections To Throttle Body 9. Remove wiring harness connectors from throttle position sensor and AIS motor on throttle body. Throttle Body Attachment To Intake Manifold 10. Remove the 2 bolts attaching the throttle body to the intake manifold and the clip attaching the wiring harness to the throttle cable bracket. Then remove the throttle body and throttle cable bracket as an assembly from the intake manifold. Fluid Level Sensor Electrical Connection 11. Remove wiring harness connector from brake fluid level sensor in master cylinder fluid reservoir. 12. Clean the area where the master cylinder assembly attaches to the power brake booster. Use only a solvent such as Mopar Brake Parts Cleaner or an equivalent. Master Cylinder Attachment To Vacuum 13. Remove clip, attaching drain hose for wiper module to brake tube at master cylinder. Remove drain hose from wiper module. Remove the 2 nuts, attaching the master cylinder to the vacuum booster. - NOTE: It is not necessary to remove the brake tubes from the master cylinder when removing the master cylinder from the vacuum booster. 14. Remove master cylinder and brake tubes as an assembly from the vacuum booster. When master cylinder is removed, lay it out of the way on top of the left motor mount. EGR Valve Attachment To Intake Manifold 15. Remove the EGR Valve and the vacuum transducer as an assembly from the intake manifold. 16. Disconnect vacuum hose from check valve located on vacuum booster. DO NOT REMOVE CHECK VALVE FROM POWER BRAKE BOOSTER. Vacuum Booster Input Rod Retaining Pin 17. Locate the vacuum booster input rod to brake pedal connection under the instrument panel. Position a small screwdriver between the center tang on the power brake booster input rod to brake pedal pin retaining clip. 18. Rotate screwdriver enough to allow retaining clip center tang to pass over end of brake pedal pin. Then pull retaining clip off brake pedal pin. Discard retaining clip. It is not to be reused. Replace only with a new retaining clip when assembling. 19. Remove the 4 nuts attaching the power brake vacuum booster to the dash panel. Nuts are accessible from under dash panel in area of the steering column and pedal bracket assembly. 20. From outside the vehicle, slide power brake vacuum booster forward until its mounting studs clear dash panel. Then tilt the booster up and toward the center of vehicle to remove. - CAUTION: Do not attempt to disassemble the power brake vacuum booster it is to be serviced ONLY as a complete assembly.
1998 | Plymouth Truck | Voyager | V6-3.3L VIN G Flex Fuel | Automatic Transmission/Transaxle ¦Service and Repair, Procedures: Fluid Level Check, 4 Speed Automatic | To check fluid, apply parking brake and set transaxle in Park or Neutral position. Allow engine to idle for at least one minute on level ground. A properly filled transaxle will read near the Add mark on the dipstick when fluid temperature is 70°F and in the Hot region when fluid temperature is 180°F.
1998 | Plymouth Truck | Voyager | V6-3.3L VIN G Flex Fuel | Leak Detection Pump ¦Service and Repair, Procedures: Except Compressed Natural Gas (CNG) Engine | Fig 9 Leak Detection Pump NOTE: The Leak Detection Pump (LDP) is located under the driver's side in the cast cradle under the steering gear (Fig. 9). REMOVAL 1. Raise and support vehicle on a hoist. Fig 10 Leak Detection Pump Connector Lock 2. Push locking tab on connector to unlock (Fig. 10). 3. Push down on connector latch and pull connector from pump. 4. Remove hoses. 5. Remove bolts holding LDP and bracket to cradle. 6. Remove bracket from LDP. INSTALLATION 1. Install LDP to bracket. 2. Install LDP and bracket to cradle. Torque bolts to 9.5-14 Nm (85-125 in lb). + Before installing hoses to LDP, make sure they are not cracked or split. + If a hose leaks, it will cause the Check Engine Lamp to illuminate. 3. Install hoses to LDP. 4. Plug electrical connector into LDP. 5. Push connector locking tab into place. 6. Using DRB scan tool, verify proper operation of LDP.
1998 | Plymouth Truck | Voyager | V6-3.3L VIN G Flex Fuel | Automatic Transmission/Transaxle ¦Service and Repair, Procedures: Fluid Level and Condition Check, 4 Speed Automatic | To check fluid, apply parking brake and set transaxle in Park or Neutral position. Allow engine to idle for at least one minute on level ground. A properly filled transaxle will read near the Add mark on the dipstick when fluid temperature is 70°F and in the Hot region when fluid temperature is 180°F.
1997 | Plymouth Truck | Grand Voyager | L4-2.4L VIN B | Valve Guide ¦Service and Repair, Procedures | 1.Remove carbon and varnish deposits from inside of valve guides with a reliable guide cleaner. 2.Using a small hole gauge and a micrometer, measure valve guides in 3 places top, middle and bottom. Replace guides if they are not within specification. 3.Check valve guide height.
1997 | Plymouth Truck | Grand Voyager | L4-2.4L VIN B | Leak Detection Pump ¦Service and Repair, Procedures | Fig 9 Leak Detection Pump NOTE: The Leak Detection Pump (LDP) is located under the driver's side in the cast cradle under the steering gear (Fig. 9). REMOVAL 1. Raise and support vehicle on a hoist. Fig 10 Leak Detection Pump Connector Lock 2. Push locking tab on connector to unlock (Fig. 10). 3. Push down on connector latch and pull connector from pump. 4. Remove hoses. 5. Remove bolts holding LDP and bracket to cradle. 6. Remove bracket from LDP. INSTALLATION 1. Install LDP to bracket. 2. Install LDP and bracket to cradle. Torque bolts to 9.5-14 Nm (85-125 in lb). + Before installing hoses to LDP, make sure they are not cracked or split. + If a hose leaks, it will cause the Check Engine Lamp to illuminate. 3. Install hoses to LDP. 4. Plug electrical connector into LDP. 5. Push connector locking tab into place. 6. Using DRB scan tool, verify proper operation of LDP.
1997 | Plymouth Truck | Grand Voyager | L4-2.4L VIN B | Valve Seat ¦Service and Repair, Procedures: Refacing | NOTE: You should reface valves when refacing valve seats. See: Valve, Intake/Exhaust > Procedures 1. When refacing valve seats, it is important that the correct size valve guide pilot be used for reseating stones. A true and complete surface must be obtained. 2. Measure the concentricity of valve seat and valve guide using a valve seat runout dial indicator. Total runout should not exceed. 0.051 mm (0.002 inch) (total indicator reading). 3. Inspect the valve seat with Prussian blue to determine where the valve contacts the seat. To do this, coat valve seat LIGHTLY with Prussian blue then set valve in place. Rotate the valve with light pressure. If the blue is transferred to the center of valve face, contact is satisfactory. If the blue is transferred to top edge of the valve face, lower valve seat with a 15 degrees stone. If the blue is transferred to the bottom edge of valve face raise valve seat with a 65 degrees stone. - ^ Intake valve seat diameter is 34.37 34.63 mm (1.158 1.363 inch) - ^ Exhaust valve seat diameter is 29.37 29.63 mm (1.156 1.166 inch) 4. Valve seats which are worn or burned can be reworked, provided that correct angle and seat width are maintained. Otherwise the cylinder head must be replaced. 5. When seat is properly positioned the width of intake and exhaust seats should be 0.9 to 1.3 mm (0.35 to 0.051 inch). 6. Check valve tip height dimensions A after grinding the valve seats or faces. Grind valve tip to 47.99 mm (1.889 inch) for exhaust valve and 48.04 mm (1.891 inch) for intake valve when installed in the head. The valve tip chamfer may need to be reground to prevent seal damage when the valve is installed.
1997 | Plymouth Truck | Grand Voyager | L4-2.4L VIN B | Camshaft ¦Service and Repair, Procedures: Checking End Play | CAMSHAFT END PLAY 1. Oil camshaft journals and install camshaft WITHOUT cam follower assemblies. Install rear cam caps and tighten screws to specified torque. 2. Using a suitable tool, move camshaft as far rearward as it will go. 3. Zero dial indicator. 4. Move camshaft as far forward as it will go. 5. End play travel: 0.05 0.15 mm (0.002 0.010 inch). 6. If end play is excessive check cylinder head and camshaft for wear; replace as necessary.
1997 | Plymouth Truck | Grand Voyager | L4-2.4L VIN B | Engine ¦Service and Repair, Procedures: Standard Procedures, Engine Performance | If a loss of performance is noticed, ignition timing should be checked. If ignition timing is retarded by 9, 18 or 27° indicating 1, 2 or 3 (timing belt) teeth may have skipped, then, camshaft and accessory shaft timing with the crankshaft should be checked. To provide best vehicle performance and lowest vehide emissions, it is most important that the tune-up be done accurately. Use the specifications listed on the Vehicle Emission Control Information label found in the engine compartment. 1. Test cranking amperage draw. See Starting Motor/Testing and Inspection. 2. Tighten the intake manifold bolts to specifications. 3. Perform cylinder compression test. - a. Check engine oil level and add oil if necessary. - b. Drive the vehicle until engine reaches normal operating temperature. - c. Select a route free from traffic and other forms of congestion, observe all traffic laws, and accelerate through the gears several times briskly. - CAUTION: Do not overspeed the engine. The higher engine speed may help clean out valve seal deposits which can prevent accurate compression readings. - d. Remove all spark plugs from engine. As spark plugs are being removed, check electrodes for abnormal firing indicators fouled, hot, oily, etc. Record cylinder number of spark plug for future reference. - e. Disconnect coil wire from distributor and secure to good ground to prevent a spark from starting a fire (Conventional ignition system). For Direct Ignition System (DIS) disconnect the coil connecter. - f. Be sure throttle blade is fully open during the compression check. - g. Insert compression gage adaptor into the #1 spark plug hole in cylinder head. Crank engine until maximum pressure is reached on gage. Record this pressure as #1 cylinder pressure. - h. Repeat Step G for all remaining cylinders. - i. Compression should not be less than (689 kPa) 100 psi and not vary more than 25 percent from cylinder to cylinder. - j. If one or more cylinders have abnormally low compression pressures, repeat steps 3b through 3h. - k. If the same cylinder or cylinders repeat an abnormally low reading on the second compression test, it could indicate the existence of a problem in the cylinder in question. - NOTE: The recommended compression pressures are to be used only as a guide to diagnosing engine problems. An engine should not be dis assembled to determine the cause of low cormpression unless some malfunction is present. 4. Clean or replace spark plugs as necessary and adjust gap as specified. Tighten to specifications. 5. Test resistance of spark plug cables. Refer to Ignition System Secondary Circuit Inspection. 6. Inspect the primary wire. Test coil output voltage, primary and secondary resistance. Replace parts as necessary. Refer to Ignition System and make necessary adjustment. 7. Ignition timing should be set to specifications. (See Specification Label in engine compartment). 8. Test fuel pump for pressure. 9. The air filter elements should be replaced as specified in Maintenance. 10. Inspect crankcase ventilation system as out lined in Maintenance. For emission controls see Emission Controls Systems for service procedures. 11. Inspect and adjust accessory belt drives referring to Accessory Belt Drive for proper adjustments. 12. Road test vehicle as a final test.
1997 | Plymouth Truck | Grand Voyager | L4-2.4L VIN B | Automatic Transmission/Transaxle ¦Service and Repair, Procedures: Oil Pump Volume Check | See TSB 21-010-06 4/14/2006 - After the new or repaired transmission has been installed, fill to the proper level with Mopar ATF Plus 4 type 9602 for adding or replacing. - The volume should be checked using the following procedure: 1. Disconnect the From cooler line at the transmission and place a collecting container under the disconnected line. - CAUTION: With the fluid set at the proper level, fluid collection should not exceed (1) quart or internal damage to the transmission may occur. 2. Run the engine at curb idle speed, with the shift selector in neutral. 3. If fluid flow is intermittent or it takes more than 20 seconds to collect one quart of ATF, disconnect the To Cooler line at the transaxle. 4. Refill the transaxle to proper level and recheck pump volume. - See TSB 21-010-06 4/14/2006 5. If flow is found to be within acceptable limits, replace the cooler. Then fill.transmission to the paper level, using. Mopar ATF Plus 4 type 9602 for adding or replacing. 6. If fluid flow is still found-to be inadequate, check the line pressure using the Transaxle Hydraulic Pressure Test procedure.
1997 | Plymouth Truck | Grand Voyager | L4-2.4L VIN B | Differential ¦Service and Repair, Procedures: Checking Side Gear End Play | Checking Side Gear End Play (Extension Housing Side) Checking Side Gear End Play (Bearing Retainer Side) Check side gear end play whenever the differential is removed for service. NOTE: Side gear end play must be BETWEEN 0.001 to 0.013 inch.
1997 | Plymouth Truck | Grand Voyager | L4-2.4L VIN B | Heating and Air Conditioning ¦Service and Repair, Procedures: Refrigerant Recovery | The use of refrigerant recovery and recycling stations allows the recovery and reuse of refrigerant after contaminants and moisture have been removed. When using a recovery or recycling station, follow the manufacturer's operating instructions, noting the following: 1. Use extreme caution and observe all safety and service precautions related to the use of refrigerants. 2. Connect refrigerant recycling station hose(s) to vehicle A/C service ports and recovery station inlet fitting. Hoses used should have shutoff devices or check valves within 12 inches of hose ends to minimize introduction of air into recycling station and to minimize amount of refrigerant released when hose(s) is disconnected. 3. Turn recycling station On to start recovery process. Allow recycling station to pump refrigerant from A/C system until station pressure gauge indicates vacuum. 4. After vehicle A/C system has been evacuated, close station inlet valve, if equipped. 5. Turn station Off. On some stations the pump will automatically be turned Off by a low pressure switch. 6. Allow vehicle A/C system to remain closed for approximately two minutes. Observe vacuum level indicated on gauge. If pressure does not rise, disconnect recycling station hose(s). 7. If system pressure rises, repeat steps 3 through 6 until vacuum level indicated remains stable for two minutes. 8. Service A/C system as necessary, then evacuate and recharge A/C system.
1997 | Plymouth Truck | Grand Voyager | L4-2.4L VIN B | Power Steering Fluid ¦Service and Repair, Procedures: Fluid Level Check | WARNING: Fluid level should be checked with engine off to prevent injury from moving parts. CAUTION: Do not use automatic transmission fluid in the power steering system. Do not overfill the power steering system. Wipe reservoir filler cap free of dirt. Then check fluid level. The dipstick should indicate COLD when fluid is at normal ambient temperature, approximately 21°C to 27°C (70°F to 80°F). In all pumps add fluid as necessary, use only Mopar Power Steering Fluid, or equivalent. DO NOT USE ANY TYPE OF AUTOMATIC TRANSMISSION FLUID.
1997 | Plymouth Truck | Grand Voyager | L4-2.4L VIN B | Cooling System ¦Service and Repair, Procedures: Coolant - Routine Level Check | The content of this article reflects changes called for in TSB 26-11-96. NOTE: Do not remove radiator cap for routine coolant level inspections. The coolant reserve system provides a quick visual method for determining the coolant level without removing the radiator cap. With the engine cold and not running, simply observe the level of the coolant in the reserve tank. The coolant level should be between the minimum and maximum marks.
1997 | Plymouth Truck | Grand Voyager | L4-2.4L VIN B | Vacuum Brake Booster ¦Service and Repair, Procedures: Vacuum Booster Replacement, Installation | CAUTION: When installing the power brake vacuum booster in the vehicle be sure the heater hoses do not become trapped between the booster and the dash panel of the vehicle. PROCEDURE 1. Position power brake booster onto dash panel using the reverse procedure for its removal. 2. Install the 4 power brake vacuum booster mounting nuts. Tighten the 4 mounting nuts to a torque of 29 Nm (21 ft. lbs.). 3. Using lubriplate, or an equivalent, coat the surface of the brake pedal pin where it contacts the brake vacuum booster input rod. - CAUTION: When installing the brake pedal pin on the power brake vacuum booster input rod, do not re-use the old retaining clip. Retaining Pin Installed On Brake Pedal Pin 4. Connect power brake vacuum booster input rod on the brake pedal pin and install a NEW retaining clip. 5. Connect the vacuum hose on the check valve in the power brake vacuum booster. - CAUTION: The master cylinder is used to create the seal for holding vacuum in the power brake vacuum booster. The vacuum seal on the master cylinder MUST be replaced with a NEW seal whenever the master cylinder is removed from the power brake vacuum booster. - CAUTION: When removing the vacuum seal from the master cylinder do not use a sharp tool. 6. Using a soft tool such as a trim stick, remove the vacuum seal from the master cylinder mounting flange. Vacuum Seal Installed On Master Cylinder 7. Install a NEW vacuum seal on mounting flange of master cylinder assembly. 8. Position master cylinder on studs of power brake booster, aligning push rod on power brake vacuum booster with master cylinder push rod. Master Cylinder Attachment To Power Brake Vacuum Booster 9. Install the 2 master cylinder to power brake unit mounting nuts. Tighten both mounting nuts to a torque of 28 Nm (20 ft. lbs.). 10. Install the wiper module drain hose on the wiper module. Install the tie strap attaching the wiper module drain hose to brake tube at the master cylinder. Tie strap should be loosely tightened so as not to collapse the wiper module drain hose. Electrical Connection To Fluid Level Sensor 11. Install the wiring harness connector on the brake fluid level sensor in the master cylinder fluid reservoir. Battery Tray Mounting Locations 12. Install the battery tray in the vehicle. Install the 2 bolts and the nut attaching the battery tray to the vehicle. Tighten the 2 bolts and the nut to a torque of 14 Nm (10 ft. lbs.). 13. If vehicle is equipped with speed control, install the speed control servo and bracket on the battery tray. Install and securely tighten bolt attaching bracket to battery tray. 14. If vehicle is equipped with speed control, install the wiring harness connector on the speed control servo. Then connect the vacuum lines onto the speed control servo and vacuum reservoir on battery tray. Air Inlet Resonator 15. Install the air inlet resonator and hoses as an assembly on the throttle body and air cleaner housing. Securely tighten the hose clamp at the air cleaner housing and throttle body. 16. Install the battery and the battery thermal guard. 17. Install the battery cables on the battery. 18. Check the operation of the stop lamp switch and adjust if necessary.
1997 | Plymouth Truck | Grand Voyager | L4-2.4L VIN B | Vacuum Brake Booster ¦Service and Repair, Procedures: Vacuum Booster Replacement, Removal | CAUTION: Vacuum in the power brake booster must be pumped down (removed) before removing master cylinder from power brake booster. This is necessary to prevent the power brake booster from sucking in any contamination as the master cylinder is removed. This can be done simply by pumping the brake pedal, with the vehicle's engine not running, until a firm feeling brake pedal is achieved. PROCEDURE 1. With engine not running, pump the brake pedal until a firm pedal is achieved (4-5 strokes). 2. Remove both battery cables from battery. 3. Remove the battery thermal guard and the battery from the battery tray. Air Inlet Resonator 4. Remove the air inlet resonator and hoses as an assembly from the throttle body and air cleaner housing. 5. If vehicle is equipped with speed control, unplug wiring harness connector from the speed control servo. Then disconnect vacuum lines from the speed control servo and vacuum reservoir on battery tray. 6. Remove bolt attaching the speed control servo bracket to the battery tray. Slide the bracket forward to unhook it from the battery tray and remove. Battery Tray Mounting Locations 7. Remove the 2 bolts and the nut attaching the battery tray to the body of the vehicle. Electrical Connection To Fluid Level Sensor 8. Remove vehicle wiring harness connector, from the brake fluid level sensor, in master cylinder fluid reservoir. 9. Clean the area where the master cylinder assembly attaches to the power brake booster. Use only a solvent such as Mopar Brake Parts Cleaner or an equivalent. Master Cylinder Attachment To Power Brake Vacuum Booster 10. Remove clip attaching drain hose to brake tube at master cylinder. Remove drain hose from wiper module. Remove the 2 nuts attaching the master cylinder assembly to the power brake vacuum booster. - NOTE: It is not necessary to remove the brake tubes from the master cylinder when removing the master cylinder from the power brake vacuum booster. 11. Remove the master cylinder and the brake tubes as an assembly from power brake vacuum booster. When master cylinder is removed, lay it out of the way on top of the left motor mount 12. Disconnect vacuum hose from check valve located on power brake vacuum booster. DO NOT REMOVE CHECK VALVE FROM POWER BRAKE BOOSTER. Booster Input Rod Retaining Pin 13. Locate the power brake vacuum booster input rod to brake pedal attachment under instrument panel. Position a small screwdriver between the center tang on the power brake booster input rod to brake pedal pin retaining clip. 14. Rotate screwdriver enough to allow retaining clip center tang to pass over end of brake pedal pin. Then pull retaining clip off brake pedal pin. Discard retaining clip. It is not to be reused. Replace only with a new retaining clip when assembled. 15. Remove the 4 nuts attaching the power brake vacuum booster to the dash panel. Nuts are accessible from under dash panel in area of the steering column and pedal bracket assembly. 16. From outside the vehicle, slide power brake vacuum booster forward until its mounting studs clear dash panel. Then tilt the booster up and toward the center of vehicle to remove. - CAUTION: Do not attempt to disassemble the power brake vacuum booster it is to be serviced ONLY as a complete assembly.
1997 | Plymouth Truck | Grand Voyager | L4-2.4L VIN B | Fluid - A/T ¦Service and Repair, Procedures: Fluid Level & Condition Check | Fluid Level - The transmission and differential sump have a common oil sump with a opening between the two. - The torque converter fills in both the "P" Park and "N" Neutral positions. - Place the selector lever in "P" Park to check fluid level. - The engine should be running at idle speed for at least one minute, with the vehicle on level ground. This will assure complete oil level stabilization between differential and transmission. - The fluid should be at normal operating temperature (approximately 82 C. or 180 F). - The fluid level is correct if it is in the "HOT" region (cross-hatched area) on the oil level indicator. Fluid Condition - Along with fluid level, it is important to check the condition of the fluid. - ^ When the fluid smells burned, and is contaminated with metal or friction material particles, a complete transaxle overhaul is needed. - Be sure to examine the fluid on the dipstick closely. - ^ If there is any doubt about its condition, drain out a sample for a double check. Note: After the fluid has been checked, seat the dipstick fully to seal out water and dirt. Low Fluid Level Symptoms - Low fluid level can cause a variety of conditions because it allows the pump to take in air along with the fluid. in any hydraulic system, air bubbles will make the fluid spongy, therefore pressures will be low and build up slowly. Improper Filling Level Symptoms - Improper filling can also raise the fluid level too high. - ^ When the transaxle has too much fluid, the gears churn up foam and cause the same conditions which occur with a low fluid level. - In either case the air bubbles can cause over heating, fluid oxidation, and varnishing, which can interfere with normal valve, clutch and accumulator operation. - Foaming can also result in fluid escaping from the transaxle vent, where it may be mistaken for a leak.
1997 | Plymouth Truck | Grand Voyager | L4-2.4L VIN B | Heating and Air Conditioning ¦Service and Repair, Procedures: Oil Level Check, R-134a Systems | Refrigerant Oil Capacities COMPRESSOR OIL - When an air conditioning system is first assembled, all components (except the compressor) are refrigerant oil free. After the system has been charged with R134a refrigerant and operated, the oil in the compressor is dispersed through the lines and components. When the compressor is replaced, the amount of oil that is retained in the rest of the system must be drained from the replacement compressor. COMPONENT OIL - The evaporator, condenser, and filter drier will retain a significant amount of oil, when a component is replaced, the specified amount of refrigerant oil must be added. Refer to the Refrigerant Oil Capacities chart. OIL REPLACEMENT AFTER FAILURE - When a line or component has ruptured and oil has escaped, the compressor should be removed and drained. The filter-drier must be replaced along with the ruptured part. The oil capacity of the system minus the amount of oil still in the remaining components, can be measured and poured into the suction port of the compressor. - Example: On a dual system the evaporator retains 60 ml (2 oz). The condenser retains 30 ml (1 oz) of oil, and system capacity may be 220 ml (7.40 oz) of oil. 220 ml minus 90 ml equals 130 ml (4.40 oz).
1997 | Plymouth Truck | Grand Voyager | L4-2.4L VIN B | Automatic Transmission/Transaxle ¦Service and Repair, Procedures: Fluid Level and Condition Check, 3 Speed Automatic | NOTE: The transmission and differential sump have a common oil sump with a communicating opening between the two. LEVEL - The torque converter fills in both the P (Park) and N (Neutral) positions. Place the selector lever in P (Park) to be sure that the fluid level check is accurate. The engine should be running at idle speed for at least one minute, with the vehicle on level ground. This will ensure complete oil level stabilization between differential and transmission. The fluid should be at normal operating temperature (approximately 82° C or 180° F). The fluid level is correct if it is in the HOT region (cross-hatched area) on the dipstick. - Low fluid level can cause a variety of conditions, because it allows the pump to take in air along with the fluid. As in any hydraulic system, air bubbles make the fluid spongy therefore, pressures will be low and will build up slowly. - Improper filling also can raise the fluid level too high. When the transaxle has too much fluid, the gears churn up foam and cause the same conditions that occur with a low fluid level. - In either case, the air bubbles can cause overheating, fluid oxidation, and varnishing. This can interfere with normal valve, clutch, and servo operation. Foaming also can result in fluid escaping from the transaxle dipstick, where it may be mistaken for a leak. CONDITION - Along with fluid level, it is important to check the condition of the fluid. When the fluid smells burned, or is contaminated with metal or friction material particles, a complete transaxle overhaul is needed. Be sure to examine the fluid on the dipstick closely. If there is any doubt about its condition, drain out a sample for a double check. SELECTION OF LUBRICANT - It is important that the proper lubricant be used in these transmissions. MOPAR ATF+4 (Automatic Transmission Fluid-type 9602), or equivalent should be used to aid in ensuring optimum transmission performance. Fluids of the type labeled DEXRON II Automatic Transmission Fluid should be used only if the recommended fluid is not available. If more than a small amount of Dexron fluid is used, shudder or shift quality problems may be encountered. It is important that the transmission fluid be maintained at the prescribed level using the recommended fluids. SPECIAL ADDITIVES - Chrysler Corporation does not recommend the addition of any fluids to the transmission, other than that fluid listed above. An exception to this policy is the use of special dyes to aid in detecting fluid leaks. The use of transmission sealers should be avoided, since they may adversely affect seals.
1997 | Plymouth Truck | Grand Voyager | L4-2.4L VIN B | Automatic Transmission/Transaxle ¦Service and Repair, Procedures: Fluid Level and Condition Check, 4 Speed Automatic | Fluid Level - The transmission and differential sump have a common oil sump with a opening between the two. - The torque converter fills in both the "P" Park and "N" Neutral positions. - Place the selector lever in "P" Park to check fluid level. - The engine should be running at idle speed for at least one minute, with the vehicle on level ground. This will assure complete oil level stabilization between differential and transmission. - The fluid should be at normal operating temperature (approximately 82 C. or 180 F). - The fluid level is correct if it is in the "HOT" region (cross-hatched area) on the oil level indicator. Fluid Condition - Along with fluid level, it is important to check the condition of the fluid. + When the fluid smells burned, and is contaminated with metal or friction material particles, a complete transaxle overhaul is needed. - Be sure to examine the fluid on the dipstick closely. + If there is any doubt about its condition, drain out a sample for a double check. Note: After the fluid has been checked, seat the dipstick fully to seal out water and dirt. Low Fluid Level Symptoms - Low fluid level can cause a variety of conditions because it allows the pump to take in air along with the fluid. As in any hydraulic system, air bubbles will make the fluid spongy, therefore pressures will be low and build up slowly. Improper Filling Level Symptoms - Improper filling can also raise the fluid level too high. + When the transaxle has too much fluid, the gears churn up foam and cause the same conditions which occur with a low fluid level. - In either case the air bubbles can cause over heating, fluid oxidation, and varnishing, which can interfere with normal valve, clutch and accumulator operation. - Foaming can also result in fluid escaping from the transaxle vent, where it may be mistaken for a leak.
1997 | Plymouth Truck | Grand Voyager | L4-2.4L VIN X | Valve Guide ¦Service and Repair, Procedures | 1.Remove carbon and varnish deposits from inside of valve guides with a reliable guide cleaner. 2.Using a small hole gauge and a micrometer, measure valve guides in 3 places top, middle and bottom. Replace guides if they are not within specification. 3.Check valve guide height.
1997 | Plymouth Truck | Grand Voyager | L4-2.4L VIN X | Leak Detection Pump ¦Service and Repair, Procedures | Fig 9 Leak Detection Pump NOTE: The Leak Detection Pump (LDP) is located under the driver's side in the cast cradle under the steering gear (Fig. 9). REMOVAL 1. Raise and support vehicle on a hoist. Fig 10 Leak Detection Pump Connector Lock 2. Push locking tab on connector to unlock (Fig. 10). 3. Push down on connector latch and pull connector from pump. 4. Remove hoses. 5. Remove bolts holding LDP and bracket to cradle. 6. Remove bracket from LDP. INSTALLATION 1. Install LDP to bracket. 2. Install LDP and bracket to cradle. Torque bolts to 9.5-14 Nm (85-125 in lb). + Before installing hoses to LDP, make sure they are not cracked or split. + If a hose leaks, it will cause the Check Engine Lamp to illuminate. 3. Install hoses to LDP. 4. Plug electrical connector into LDP. 5. Push connector locking tab into place. 6. Using DRB scan tool, verify proper operation of LDP.
1997 | Plymouth Truck | Grand Voyager | L4-2.4L VIN X | Valve Seat ¦Service and Repair, Procedures: Refacing | NOTE: You should reface valves when refacing valve seats. See: Valve, Intake/Exhaust > Procedures 1. When refacing valve seats, it is important that the correct size valve guide pilot be used for reseating stones. A true and complete surface must be obtained. 2. Measure the concentricity of valve seat and valve guide using a valve seat runout dial indicator. Total runout should not exceed. 0.051 mm (0.002 inch) (total indicator reading). 3. Inspect the valve seat with Prussian blue to determine where the valve contacts the seat. To do this, coat valve seat LIGHTLY with Prussian blue then set valve in place. Rotate the valve with light pressure. If the blue is transferred to the center of valve face, contact is satisfactory. If the blue is transferred to top edge of the valve face, lower valve seat with a 15 degrees stone. If the blue is transferred to the bottom edge of valve face raise valve seat with a 65 degrees stone. - ^ Intake valve seat diameter is 34.37 34.63 mm (1.158 1.363 inch) - ^ Exhaust valve seat diameter is 29.37 29.63 mm (1.156 1.166 inch) 4. Valve seats which are worn or burned can be reworked, provided that correct angle and seat width are maintained. Otherwise the cylinder head must be replaced. 5. When seat is properly positioned the width of intake and exhaust seats should be 0.9 to 1.3 mm (0.35 to 0.051 inch). 6. Check valve tip height dimensions A after grinding the valve seats or faces. Grind valve tip to 47.99 mm (1.889 inch) for exhaust valve and 48.04 mm (1.891 inch) for intake valve when installed in the head. The valve tip chamfer may need to be reground to prevent seal damage when the valve is installed.
1997 | Plymouth Truck | Grand Voyager | L4-2.4L VIN X | Camshaft ¦Service and Repair, Procedures: Checking End Play | CAMSHAFT END PLAY 1. Oil camshaft journals and install camshaft WITHOUT cam follower assemblies. Install rear cam caps and tighten screws to specified torque. 2. Using a suitable tool, move camshaft as far rearward as it will go. 3. Zero dial indicator. 4. Move camshaft as far forward as it will go. 5. End play travel: 0.05 0.15 mm (0.002 0.010 inch). 6. If end play is excessive check cylinder head and camshaft for wear; replace as necessary.
1997 | Plymouth Truck | Grand Voyager | L4-2.4L VIN X | Engine ¦Service and Repair, Procedures: Standard Procedures, Engine Performance | If a loss of performance is noticed, ignition timing should be checked. If ignition timing is retarded by 9, 18 or 27° indicating 1, 2 or 3 (timing belt) teeth may have skipped, then, camshaft and accessory shaft timing with the crankshaft should be checked. To provide best vehicle performance and lowest vehide emissions, it is most important that the tune-up be done accurately. Use the specifications listed on the Vehicle Emission Control Information label found in the engine compartment. 1. Test cranking amperage draw. See Starting Motor/Testing and Inspection. 2. Tighten the intake manifold bolts to specifications. 3. Perform cylinder compression test. - a. Check engine oil level and add oil if necessary. - b. Drive the vehicle until engine reaches normal operating temperature. - c. Select a route free from traffic and other forms of congestion, observe all traffic laws, and accelerate through the gears several times briskly. - CAUTION: Do not overspeed the engine. The higher engine speed may help clean out valve seal deposits which can prevent accurate compression readings. - d. Remove all spark plugs from engine. As spark plugs are being removed, check electrodes for abnormal firing indicators fouled, hot, oily, etc. Record cylinder number of spark plug for future reference. - e. Disconnect coil wire from distributor and secure to good ground to prevent a spark from starting a fire (Conventional ignition system). For Direct Ignition System (DIS) disconnect the coil connecter. - f. Be sure throttle blade is fully open during the compression check. - g. Insert compression gage adaptor into the #1 spark plug hole in cylinder head. Crank engine until maximum pressure is reached on gage. Record this pressure as #1 cylinder pressure. - h. Repeat Step G for all remaining cylinders. - i. Compression should not be less than (689 kPa) 100 psi and not vary more than 25 percent from cylinder to cylinder. - j. If one or more cylinders have abnormally low compression pressures, repeat steps 3b through 3h. - k. If the same cylinder or cylinders repeat an abnormally low reading on the second compression test, it could indicate the existence of a problem in the cylinder in question. - NOTE: The recommended compression pressures are to be used only as a guide to diagnosing engine problems. An engine should not be dis assembled to determine the cause of low cormpression unless some malfunction is present. 4. Clean or replace spark plugs as necessary and adjust gap as specified. Tighten to specifications. 5. Test resistance of spark plug cables. Refer to Ignition System Secondary Circuit Inspection. 6. Inspect the primary wire. Test coil output voltage, primary and secondary resistance. Replace parts as necessary. Refer to Ignition System and make necessary adjustment. 7. Ignition timing should be set to specifications. (See Specification Label in engine compartment). 8. Test fuel pump for pressure. 9. The air filter elements should be replaced as specified in Maintenance. 10. Inspect crankcase ventilation system as out lined in Maintenance. For emission controls see Emission Controls Systems for service procedures. 11. Inspect and adjust accessory belt drives referring to Accessory Belt Drive for proper adjustments. 12. Road test vehicle as a final test.
1997 | Plymouth Truck | Grand Voyager | L4-2.4L VIN X | Automatic Transmission/Transaxle ¦Service and Repair, Procedures: Oil Pump Volume Check | See TSB 21-010-06 4/14/2006 - After the new or repaired transmission has been installed, fill to the proper level with Mopar ATF Plus 4 type 9602 for adding or replacing. - The volume should be checked using the following procedure: 1. Disconnect the From cooler line at the transmission and place a collecting container under the disconnected line. - CAUTION: With the fluid set at the proper level, fluid collection should not exceed (1) quart or internal damage to the transmission may occur. 2. Run the engine at curb idle speed, with the shift selector in neutral. 3. If fluid flow is intermittent or it takes more than 20 seconds to collect one quart of ATF, disconnect the To Cooler line at the transaxle. 4. Refill the transaxle to proper level and recheck pump volume. - See TSB 21-010-06 4/14/2006 5. If flow is found to be within acceptable limits, replace the cooler. Then fill.transmission to the paper level, using. Mopar ATF Plus 4 type 9602 for adding or replacing. 6. If fluid flow is still found-to be inadequate, check the line pressure using the Transaxle Hydraulic Pressure Test procedure.
1997 | Plymouth Truck | Grand Voyager | L4-2.4L VIN X | Differential ¦Service and Repair, Procedures: Checking Side Gear End Play | Checking Side Gear End Play (Extension Housing Side) Checking Side Gear End Play (Bearing Retainer Side) Check side gear end play whenever the differential is removed for service. NOTE: Side gear end play must be BETWEEN 0.001 to 0.013 inch.
1997 | Plymouth Truck | Grand Voyager | L4-2.4L VIN X | Heating and Air Conditioning ¦Service and Repair, Procedures: Refrigerant Recovery | The use of refrigerant recovery and recycling stations allows the recovery and reuse of refrigerant after contaminants and moisture have been removed. When using a recovery or recycling station, follow the manufacturer's operating instructions, noting the following: 1. Use extreme caution and observe all safety and service precautions related to the use of refrigerants. 2. Connect refrigerant recycling station hose(s) to vehicle A/C service ports and recovery station inlet fitting. Hoses used should have shutoff devices or check valves within 12 inches of hose ends to minimize introduction of air into recycling station and to minimize amount of refrigerant released when hose(s) is disconnected. 3. Turn recycling station On to start recovery process. Allow recycling station to pump refrigerant from A/C system until station pressure gauge indicates vacuum. 4. After vehicle A/C system has been evacuated, close station inlet valve, if equipped. 5. Turn station Off. On some stations the pump will automatically be turned Off by a low pressure switch. 6. Allow vehicle A/C system to remain closed for approximately two minutes. Observe vacuum level indicated on gauge. If pressure does not rise, disconnect recycling station hose(s). 7. If system pressure rises, repeat steps 3 through 6 until vacuum level indicated remains stable for two minutes. 8. Service A/C system as necessary, then evacuate and recharge A/C system.
1997 | Plymouth Truck | Grand Voyager | L4-2.4L VIN X | Power Steering Fluid ¦Service and Repair, Procedures: Fluid Level Check | WARNING: Fluid level should be checked with engine off to prevent injury from moving parts. CAUTION: Do not use automatic transmission fluid in the power steering system. Do not overfill the power steering system. Wipe reservoir filler cap free of dirt. Then check fluid level. The dipstick should indicate COLD when fluid is at normal ambient temperature, approximately 21°C to 27°C (70°F to 80°F). In all pumps add fluid as necessary, use only Mopar Power Steering Fluid, or equivalent. DO NOT USE ANY TYPE OF AUTOMATIC TRANSMISSION FLUID.
1997 | Plymouth Truck | Grand Voyager | L4-2.4L VIN X | Cooling System ¦Service and Repair, Procedures: Coolant - Routine Level Check | The content of this article reflects changes called for in TSB 26-11-96. NOTE: Do not remove radiator cap for routine coolant level inspections. The coolant reserve system provides a quick visual method for determining the coolant level without removing the radiator cap. With the engine cold and not running, simply observe the level of the coolant in the reserve tank. The coolant level should be between the minimum and maximum marks.
1997 | Plymouth Truck | Grand Voyager | L4-2.4L VIN X | Vacuum Brake Booster ¦Service and Repair, Procedures: Vacuum Booster Replacement, Installation | CAUTION: When installing the power brake vacuum booster in the vehicle be sure the heater hoses do not become trapped between the booster and the dash panel of the vehicle. PROCEDURE 1. Position power brake booster onto dash panel using the reverse procedure for its removal. 2. Install the 4 power brake vacuum booster mounting nuts. Tighten the 4 mounting nuts to a torque of 29 Nm (21 ft. lbs.). 3. Using lubriplate, or an equivalent, coat the surface of the brake pedal pin where it contacts the brake vacuum booster input rod. - CAUTION: When installing the brake pedal pin on the power brake vacuum booster input rod, do not re-use the old retaining clip. Retaining Pin Installed On Brake Pedal Pin 4. Connect power brake vacuum booster input rod on the brake pedal pin and install a NEW retaining clip. 5. Connect the vacuum hose on the check valve in the power brake vacuum booster. - CAUTION: The master cylinder is used to create the seal for holding vacuum in the power brake vacuum booster. The vacuum seal on the master cylinder MUST be replaced with a NEW seal whenever the master cylinder is removed from the power brake vacuum booster. - CAUTION: When removing the vacuum seal from the master cylinder do not use a sharp tool. 6. Using a soft tool such as a trim stick, remove the vacuum seal from the master cylinder mounting flange. Vacuum Seal Installed On Master Cylinder 7. Install a NEW vacuum seal on mounting flange of master cylinder assembly. 8. Position master cylinder on studs of power brake booster, aligning push rod on power brake vacuum booster with master cylinder push rod. Master Cylinder Attachment To Power Brake Vacuum Booster 9. Install the 2 master cylinder to power brake unit mounting nuts. Tighten both mounting nuts to a torque of 28 Nm (20 ft. lbs.). 10. Install the wiper module drain hose on the wiper module. Install the tie strap attaching the wiper module drain hose to brake tube at the master cylinder. Tie strap should be loosely tightened so as not to collapse the wiper module drain hose. Electrical Connection To Fluid Level Sensor 11. Install the wiring harness connector on the brake fluid level sensor in the master cylinder fluid reservoir. Battery Tray Mounting Locations 12. Install the battery tray in the vehicle. Install the 2 bolts and the nut attaching the battery tray to the vehicle. Tighten the 2 bolts and the nut to a torque of 14 Nm (10 ft. lbs.). 13. If vehicle is equipped with speed control, install the speed control servo and bracket on the battery tray. Install and securely tighten bolt attaching bracket to battery tray. 14. If vehicle is equipped with speed control, install the wiring harness connector on the speed control servo. Then connect the vacuum lines onto the speed control servo and vacuum reservoir on battery tray. Air Inlet Resonator 15. Install the air inlet resonator and hoses as an assembly on the throttle body and air cleaner housing. Securely tighten the hose clamp at the air cleaner housing and throttle body. 16. Install the battery and the battery thermal guard. 17. Install the battery cables on the battery. 18. Check the operation of the stop lamp switch and adjust if necessary.
1997 | Plymouth Truck | Grand Voyager | L4-2.4L VIN X | Vacuum Brake Booster ¦Service and Repair, Procedures: Vacuum Booster Replacement, Removal | CAUTION: Vacuum in the power brake booster must be pumped down (removed) before removing master cylinder from power brake booster. This is necessary to prevent the power brake booster from sucking in any contamination as the master cylinder is removed. This can be done simply by pumping the brake pedal, with the vehicle's engine not running, until a firm feeling brake pedal is achieved. PROCEDURE 1. With engine not running, pump the brake pedal until a firm pedal is achieved (4-5 strokes). 2. Remove both battery cables from battery. 3. Remove the battery thermal guard and the battery from the battery tray. Air Inlet Resonator 4. Remove the air inlet resonator and hoses as an assembly from the throttle body and air cleaner housing. 5. If vehicle is equipped with speed control, unplug wiring harness connector from the speed control servo. Then disconnect vacuum lines from the speed control servo and vacuum reservoir on battery tray. 6. Remove bolt attaching the speed control servo bracket to the battery tray. Slide the bracket forward to unhook it from the battery tray and remove. Battery Tray Mounting Locations 7. Remove the 2 bolts and the nut attaching the battery tray to the body of the vehicle. Electrical Connection To Fluid Level Sensor 8. Remove vehicle wiring harness connector, from the brake fluid level sensor, in master cylinder fluid reservoir. 9. Clean the area where the master cylinder assembly attaches to the power brake booster. Use only a solvent such as Mopar Brake Parts Cleaner or an equivalent. Master Cylinder Attachment To Power Brake Vacuum Booster 10. Remove clip attaching drain hose to brake tube at master cylinder. Remove drain hose from wiper module. Remove the 2 nuts attaching the master cylinder assembly to the power brake vacuum booster. - NOTE: It is not necessary to remove the brake tubes from the master cylinder when removing the master cylinder from the power brake vacuum booster. 11. Remove the master cylinder and the brake tubes as an assembly from power brake vacuum booster. When master cylinder is removed, lay it out of the way on top of the left motor mount 12. Disconnect vacuum hose from check valve located on power brake vacuum booster. DO NOT REMOVE CHECK VALVE FROM POWER BRAKE BOOSTER. Booster Input Rod Retaining Pin 13. Locate the power brake vacuum booster input rod to brake pedal attachment under instrument panel. Position a small screwdriver between the center tang on the power brake booster input rod to brake pedal pin retaining clip. 14. Rotate screwdriver enough to allow retaining clip center tang to pass over end of brake pedal pin. Then pull retaining clip off brake pedal pin. Discard retaining clip. It is not to be reused. Replace only with a new retaining clip when assembled. 15. Remove the 4 nuts attaching the power brake vacuum booster to the dash panel. Nuts are accessible from under dash panel in area of the steering column and pedal bracket assembly. 16. From outside the vehicle, slide power brake vacuum booster forward until its mounting studs clear dash panel. Then tilt the booster up and toward the center of vehicle to remove. - CAUTION: Do not attempt to disassemble the power brake vacuum booster it is to be serviced ONLY as a complete assembly.
1997 | Plymouth Truck | Grand Voyager | L4-2.4L VIN X | Fluid - A/T ¦Service and Repair, Procedures: Fluid Level & Condition Check | Fluid Level - The transmission and differential sump have a common oil sump with a opening between the two. - The torque converter fills in both the "P" Park and "N" Neutral positions. - Place the selector lever in "P" Park to check fluid level. - The engine should be running at idle speed for at least one minute, with the vehicle on level ground. This will assure complete oil level stabilization between differential and transmission. - The fluid should be at normal operating temperature (approximately 82 C. or 180 F). - The fluid level is correct if it is in the "HOT" region (cross-hatched area) on the oil level indicator. Fluid Condition - Along with fluid level, it is important to check the condition of the fluid. - ^ When the fluid smells burned, and is contaminated with metal or friction material particles, a complete transaxle overhaul is needed. - Be sure to examine the fluid on the dipstick closely. - ^ If there is any doubt about its condition, drain out a sample for a double check. Note: After the fluid has been checked, seat the dipstick fully to seal out water and dirt. Low Fluid Level Symptoms - Low fluid level can cause a variety of conditions because it allows the pump to take in air along with the fluid. in any hydraulic system, air bubbles will make the fluid spongy, therefore pressures will be low and build up slowly. Improper Filling Level Symptoms - Improper filling can also raise the fluid level too high. - ^ When the transaxle has too much fluid, the gears churn up foam and cause the same conditions which occur with a low fluid level. - In either case the air bubbles can cause over heating, fluid oxidation, and varnishing, which can interfere with normal valve, clutch and accumulator operation. - Foaming can also result in fluid escaping from the transaxle vent, where it may be mistaken for a leak.
1997 | Plymouth Truck | Grand Voyager | L4-2.4L VIN X | Heating and Air Conditioning ¦Service and Repair, Procedures: Oil Level Check, R-134a Systems | Refrigerant Oil Capacities COMPRESSOR OIL - When an air conditioning system is first assembled, all components (except the compressor) are refrigerant oil free. After the system has been charged with R134a refrigerant and operated, the oil in the compressor is dispersed through the lines and components. When the compressor is replaced, the amount of oil that is retained in the rest of the system must be drained from the replacement compressor. COMPONENT OIL - The evaporator, condenser, and filter drier will retain a significant amount of oil, when a component is replaced, the specified amount of refrigerant oil must be added. Refer to the Refrigerant Oil Capacities chart. OIL REPLACEMENT AFTER FAILURE - When a line or component has ruptured and oil has escaped, the compressor should be removed and drained. The filter-drier must be replaced along with the ruptured part. The oil capacity of the system minus the amount of oil still in the remaining components, can be measured and poured into the suction port of the compressor. - Example: On a dual system the evaporator retains 60 ml (2 oz). The condenser retains 30 ml (1 oz) of oil, and system capacity may be 220 ml (7.40 oz) of oil. 220 ml minus 90 ml equals 130 ml (4.40 oz).
1997 | Plymouth Truck | Grand Voyager | L4-2.4L VIN X | Automatic Transmission/Transaxle ¦Service and Repair, Procedures: Fluid Level and Condition Check, 3 Speed Automatic | NOTE: The transmission and differential sump have a common oil sump with a communicating opening between the two. LEVEL - The torque converter fills in both the P (Park) and N (Neutral) positions. Place the selector lever in P (Park) to be sure that the fluid level check is accurate. The engine should be running at idle speed for at least one minute, with the vehicle on level ground. This will ensure complete oil level stabilization between differential and transmission. The fluid should be at normal operating temperature (approximately 82° C or 180° F). The fluid level is correct if it is in the HOT region (cross-hatched area) on the dipstick. - Low fluid level can cause a variety of conditions, because it allows the pump to take in air along with the fluid. As in any hydraulic system, air bubbles make the fluid spongy therefore, pressures will be low and will build up slowly. - Improper filling also can raise the fluid level too high. When the transaxle has too much fluid, the gears churn up foam and cause the same conditions that occur with a low fluid level. - In either case, the air bubbles can cause overheating, fluid oxidation, and varnishing. This can interfere with normal valve, clutch, and servo operation. Foaming also can result in fluid escaping from the transaxle dipstick, where it may be mistaken for a leak. CONDITION - Along with fluid level, it is important to check the condition of the fluid. When the fluid smells burned, or is contaminated with metal or friction material particles, a complete transaxle overhaul is needed. Be sure to examine the fluid on the dipstick closely. If there is any doubt about its condition, drain out a sample for a double check. SELECTION OF LUBRICANT - It is important that the proper lubricant be used in these transmissions. MOPAR ATF+4 (Automatic Transmission Fluid-type 9602), or equivalent should be used to aid in ensuring optimum transmission performance. Fluids of the type labeled DEXRON II Automatic Transmission Fluid should be used only if the recommended fluid is not available. If more than a small amount of Dexron fluid is used, shudder or shift quality problems may be encountered. It is important that the transmission fluid be maintained at the prescribed level using the recommended fluids. SPECIAL ADDITIVES - Chrysler Corporation does not recommend the addition of any fluids to the transmission, other than that fluid listed above. An exception to this policy is the use of special dyes to aid in detecting fluid leaks. The use of transmission sealers should be avoided, since they may adversely affect seals.
1997 | Plymouth Truck | Grand Voyager | L4-2.4L VIN X | Automatic Transmission/Transaxle ¦Service and Repair, Procedures: Fluid Level and Condition Check, 4 Speed Automatic | Fluid Level - The transmission and differential sump have a common oil sump with a opening between the two. - The torque converter fills in both the "P" Park and "N" Neutral positions. - Place the selector lever in "P" Park to check fluid level. - The engine should be running at idle speed for at least one minute, with the vehicle on level ground. This will assure complete oil level stabilization between differential and transmission. - The fluid should be at normal operating temperature (approximately 82 C. or 180 F). - The fluid level is correct if it is in the "HOT" region (cross-hatched area) on the oil level indicator. Fluid Condition - Along with fluid level, it is important to check the condition of the fluid. + When the fluid smells burned, and is contaminated with metal or friction material particles, a complete transaxle overhaul is needed. - Be sure to examine the fluid on the dipstick closely. + If there is any doubt about its condition, drain out a sample for a double check. Note: After the fluid has been checked, seat the dipstick fully to seal out water and dirt. Low Fluid Level Symptoms - Low fluid level can cause a variety of conditions because it allows the pump to take in air along with the fluid. As in any hydraulic system, air bubbles will make the fluid spongy, therefore pressures will be low and build up slowly. Improper Filling Level Symptoms - Improper filling can also raise the fluid level too high. + When the transaxle has too much fluid, the gears churn up foam and cause the same conditions which occur with a low fluid level. - In either case the air bubbles can cause over heating, fluid oxidation, and varnishing, which can interfere with normal valve, clutch and accumulator operation. - Foaming can also result in fluid escaping from the transaxle vent, where it may be mistaken for a leak.
1997 | Plymouth Truck | Grand Voyager | V6-201 3.3L VIN R SMFI | Valve ¦Service and Repair, Procedures: Removal and Installation | REMOVAL 1. With cylinder head removed, compress valve springs using Valve Spring Compressor Tool C-3422-B with adapter 6412, or equivalent as shown. 2. Remove valve retaining locks, valve spring retainers, valve stem seals and valve springs. 3. Before removing valves, remove any burrs from valve stem lock grooves to prevent damage to the valve guides. Identify valves to insure installation in original location. INSTALLATION 1. Coat valve stems with clean engine oil and insert them in cylinder head. 2. Check valve tip to spring seat dimensions A after grinding the valve seats or faces. Grind valve tip to give 49.541 51.271 mm (1.950 2.018 inch) over spring seat when installed in the head. Check valve tip for scoring, if necessary, the tip chamfer should be reground to prevent seal damage when the valve is installed. 3. Install valve spring seat spacer on head. 4. Install new cup seals on all valve stems and over valve guides. Install valve springs and valve retainers. 5. Compress valve springs with Valve Spring Compressor Tool C-3422-B, with adapter 6412, or equivalents install locks and release tool. If valves and/or seats are reground, measure the installed height of springs dimension B. make sure measurements are taken from top of spring seat to the bottom surface of spring retainer. If height is greater than 1-19/32 inches, (40.6 mm), install a 1/32 inch (0.794 mm) spacer in head counterbore to bring spring height back to normal 1-17/32 1-19/32 inch (39.1 40.6 mm).
1997 | Plymouth Truck | Grand Voyager | V6-201 3.3L VIN R SMFI | Engine ¦Service and Repair, Procedures: Standard Procedures, Engine Performance | If a loss of performance is noticed, ignition timing should be checked. If ignition timing is retarded by 9, 18 or 27° indicating 1, 2 or 3 (timing belt) teeth may have skipped, then, camshaft and accessory shaft timing with the crankshaft should be checked. To provide best vehicle performance and lowest vehide emissions, it is most important that the tune-up be done accurately. Use the specifications listed on the Vehicle Emission Control Information label found in the engine compartment. 1. Test cranking amperage draw. See Starting Motor/Testing and Inspection. 2. Tighten the intake manifold bolts to specifications. 3. Perform cylinder compression test. - a. Check engine oil level and add oil if necessary. - b. Drive the vehicle until engine reaches normal operating temperature. - c. Select a route free from traffic and other forms of congestion, observe all traffic laws, and accelerate through the gears several times briskly. - CAUTION: Do not overspeed the engine. The higher engine speed may help clean out valve seal deposits which can prevent accurate compression readings. - d. Remove all spark plugs from engine. As spark plugs are being removed, check electrodes for abnormal firing indicators fouled, hot, oily, etc. Record cylinder number of spark plug for future reference. - e. Disconnect coil wire from distributor and secure to good ground to prevent a spark from starting a fire (Conventional ignition system). For Direct Ignition System (DIS) disconnect the coil connecter. - f. Be sure throttle blade is fully open during the compression check. - g. Insert compression gage adaptor into the #1 spark plug hole in cylinder head. Crank engine until maximum pressure is reached on gage. Record this pressure as #1 cylinder pressure. - h. Repeat Step G for all remaining cylinders. - i. Compression should not be less than (689 kPa) 100 psi and not vary more than 25 percent from cylinder to cylinder. - j. If one or more cylinders have abnormally low compression pressures, repeat steps 3b through 3h. - k. If the same cylinder or cylinders repeat an abnormally low reading on the second compression test, it could indicate the existence of a problem in the cylinder in question. - NOTE: The recommended compression pressures are to be used only as a guide to diagnosing engine problems. An engine should not be dis assembled to determine the cause of low cormpression unless some malfunction is present. 4. Clean or replace spark plugs as necessary and adjust gap as specified. Tighten to specifications. 5. Test resistance of spark plug cables. Refer to Ignition System Secondary Circuit Inspection. 6. Inspect the primary wire. Test coil output voltage, primary and secondary resistance. Replace parts as necessary. Refer to Ignition System and make necessary adjustment. 7. Ignition timing should be set to specifications. (See Specification Label in engine compartment). 8. Test fuel pump for pressure. 9. The air filter elements should be replaced as specified in Maintenance. 10. Inspect crankcase ventilation system as out lined in Maintenance. For emission controls see Emission Controls Systems for service procedures. 11. Inspect and adjust accessory belt drives referring to Accessory Belt Drive for proper adjustments. 12. Road test vehicle as a final test.
1997 | Plymouth Truck | Grand Voyager | V6-201 3.3L VIN R SMFI | Fuel Pressure Release ¦Service and Repair, Procedures: CNG Engine | Fuel Line Pressure Release Procedure 1. Close the fuel control valves on all cylinder(s) by turning the valves completely clockwise. 2. Ensure the manual shut-oft valve is in the open position. The valve is open when the handle is parallel with the fuel tubes. 3. Start or attempt to start the engine. If the engine runs, let it run until it runs out of fuel. Attempt to start the engine by cranking for 6 seconds. 4. Pausing 10 seconds between attempts, repeat step 3 two more times. 5. If the check valve or fuel fill receptacle is to be serviced, slowly loosen the inlet side of the fuel fill tube fitting at the check valve until fuel has purged. - WARNING: The fuel cylinders still contain high-pressure fuel. Fuel Cylinder Pressure Release Procedure 1. Close the fuel control valves on the cylinders not being serviced by turning the valves completely clockwise. 2. Ensure the manual shut-oft valve is in the open position. The valve is open when the handle is parallel with the fuel tubes. 3. Start the engine and let it run until the fuel is depleted. 4. Attempt to start the engine by cranking for 6 seconds. 5. Pausing 10 seconds between attempts, repeat steps 3 and 4 two more times. - WARNING: The fuel cylinders that are not being serviced still contain high-pressure fuel. 5. Replace pressure test port cap when finished doing pressure test.
1997 | Plymouth Truck | Grand Voyager | V6-201 3.3L VIN R SMFI | Automatic Transmission/Transaxle ¦Service and Repair, Procedures: Oil Pump Volume Check | See TSB 21-010-06 4/14/2006 - After the new or repaired transmission has been installed, fill to the proper level with Mopar ATF Plus 4 type 9602 for adding or replacing. - The volume should be checked using the following procedure: 1. Disconnect the From cooler line at the transmission and place a collecting container under the disconnected line. - CAUTION: With the fluid set at the proper level, fluid collection should not exceed (1) quart or internal damage to the transmission may occur. 2. Run the engine at curb idle speed, with the shift selector in neutral. 3. If fluid flow is intermittent or it takes more than 20 seconds to collect one quart of ATF, disconnect the To Cooler line at the transaxle. 4. Refill the transaxle to proper level and recheck pump volume. - See TSB 21-010-06 4/14/2006 5. If flow is found to be within acceptable limits, replace the cooler. Then fill.transmission to the paper level, using. Mopar ATF Plus 4 type 9602 for adding or replacing. 6. If fluid flow is still found-to be inadequate, check the line pressure using the Transaxle Hydraulic Pressure Test procedure.
1997 | Plymouth Truck | Grand Voyager | V6-201 3.3L VIN R SMFI | Differential ¦Service and Repair, Procedures: Checking Side Gear End Play | Checking Side Gear End Play (Extension Housing Side) Checking Side Gear End Play (Bearing Retainer Side) Check side gear end play whenever the differential is removed for service. NOTE: Side gear end play must be BETWEEN 0.001 to 0.013 inch.
1997 | Plymouth Truck | Grand Voyager | V6-201 3.3L VIN R SMFI | Heating and Air Conditioning ¦Service and Repair, Procedures: Refrigerant Recovery | The use of refrigerant recovery and recycling stations allows the recovery and reuse of refrigerant after contaminants and moisture have been removed. When using a recovery or recycling station, follow the manufacturer's operating instructions, noting the following: 1. Use extreme caution and observe all safety and service precautions related to the use of refrigerants. 2. Connect refrigerant recycling station hose(s) to vehicle A/C service ports and recovery station inlet fitting. Hoses used should have shutoff devices or check valves within 12 inches of hose ends to minimize introduction of air into recycling station and to minimize amount of refrigerant released when hose(s) is disconnected. 3. Turn recycling station On to start recovery process. Allow recycling station to pump refrigerant from A/C system until station pressure gauge indicates vacuum. 4. After vehicle A/C system has been evacuated, close station inlet valve, if equipped. 5. Turn station Off. On some stations the pump will automatically be turned Off by a low pressure switch. 6. Allow vehicle A/C system to remain closed for approximately two minutes. Observe vacuum level indicated on gauge. If pressure does not rise, disconnect recycling station hose(s). 7. If system pressure rises, repeat steps 3 through 6 until vacuum level indicated remains stable for two minutes. 8. Service A/C system as necessary, then evacuate and recharge A/C system.
1997 | Plymouth Truck | Grand Voyager | V6-201 3.3L VIN R SMFI | Power Steering Fluid ¦Service and Repair, Procedures: Fluid Level Check | WARNING: Fluid level should be checked with engine off to prevent injury from moving parts. CAUTION: Do not use automatic transmission fluid in the power steering system. Do not overfill the power steering system. Wipe reservoir filler cap free of dirt. Then check fluid level. The dipstick should indicate COLD when fluid is at normal ambient temperature, approximately 21°C to 27°C (70°F to 80°F). In all pumps add fluid as necessary, use only Mopar Power Steering Fluid, or equivalent. DO NOT USE ANY TYPE OF AUTOMATIC TRANSMISSION FLUID.
1997 | Plymouth Truck | Grand Voyager | V6-201 3.3L VIN R SMFI | Cooling System ¦Service and Repair, Procedures: Coolant - Routine Level Check | The content of this article reflects changes called for in TSB 26-11-96. NOTE: Do not remove radiator cap for routine coolant level inspections. The coolant reserve system provides a quick visual method for determining the coolant level without removing the radiator cap. With the engine cold and not running, simply observe the level of the coolant in the reserve tank. The coolant level should be between the minimum and maximum marks.
1997 | Plymouth Truck | Grand Voyager | V6-201 3.3L VIN R SMFI | Lifter / Lash Adjuster ¦Service and Repair, Procedures: Disassembly and Assembly | DISASSEMBLY 1. Pry out plunger retainer spring clip. 2. Clean varnish deposits from inside of tappet body above plunger cap. 3. Invert tappet body and remove plunger cap, plunger, flat or ball check valve, check valve spring, check valve retainer and plunger spring. Check valve could be flat or ball. ASSEMBLY 1. Clean all tappet parts in a solvent that will remove all varnish and carbon. 2. Replace tappets that are unfit for further service with new assemblies. 3. If plunger shows signs of scoring or wear, valve is pitted, or valve seat on end of plunger indicates any condition that would prevent valve from seating, install a new tappet assembly. 4. Assemble tappets.
1997 | Plymouth Truck | Grand Voyager | V6-201 3.3L VIN R SMFI | Vacuum Brake Booster ¦Service and Repair, Procedures: Vacuum Booster Replacement, Installation | CAUTION: When installing the power brake vacuum booster in the vehicle be sure the heater hoses do not become trapped between the booster and the dash panel of the vehicle. PROCEDURE 1. Position power brake booster onto dash panel using the reverse procedure for its removal. 2. Install the 4 power brake vacuum booster mounting nuts. Tighten the 4 mounting nuts to a torque of 29 Nm (21 ft. lbs.). 3. Using lubriplate, or an equivalent, coat the surface of the brake pedal pin where it contacts the brake vacuum booster input rod. - CAUTION: When installing the brake pedal pin on the power brake vacuum booster input rod, do not re-use the old retaining clip. Retaining Pin Installed On Brake Pedal Pin 4. Connect power brake vacuum booster input rod on the brake pedal pin and install a NEW retaining clip. 5. Connect the vacuum hose on the check valve in the power brake vacuum booster. EGR Valve Attachment To Intake Manifold 6. Install the EGR Valve and the vacuum transducer on the intake manifold. Install and tighten the 2 EGR valve mounting bolts to a torque of 22 Nm (16 ft. lbs.). - CAUTION: The master cylinder is used to create the seal for holding vacuum in the power brake vacuum booster. The vacuum seal on the master cylinder MUST be replaced with a NEW seal whenever the master cylinder is removed from the power brake vacuum booster. When removing the vacuum seal from the master cylinder do not use a sharp tool. 7. Using a soft tool such as a trim stick, remove the vacuum seal from the master cylinder mounting flange. Vacuum Seal Installed On Master Cylinder 8. Install a NEW vacuum seal on mounting flange of master cylinder assembly. 9. Position master cylinder on studs of power brake booster, aligning push rod on power brake vacuum booster with master cylinder push rod. Master Cylinder Attachment To Power Brake Vacuum Booster 10. Install the 2 master cylinder to power brake unit mounting nuts. Tighten both mounting nuts to a torque of 25 Nm (18 ft. lbs.). 11. Install the wiper module drain hose on the wiper module. Install the tie strap attaching the wiper module drain hose to brake tube at the master cylinder. Tie strap should be loosely tightened so as not to collapse the wiper module drain hose. Electrical Connection To Fluid Level Sensor 12. Install the wiring harness connector on the brake fluid level sensor in the master cylinder fluid reservoir. Throttle Body Attachment To Intake Manifold 3.3L And 3.8L 13. Install the throttle body and throttle cable bracket on the intake manifold. Install the 2 bolts attaching the throttle body to the intake manifold and tighten both bolts to a torque of 25 Nm (18 ft. lbs.) Install the clip attaching the wiring harness to the throttle cable bracket.. Electrical And Vacuum Connections To Throttle Body 14. Install the wiring harness connectors on the throttle position sensor and the AIS motor on throttle body. Electrical Connector At EGR Transducer 15. Install the wiring harness connector on the EGR valve transducer. Battery Tray Mounting Locations 16. Install the battery tray in the vehicle. Install the 2 bolts and the nut attaching the battery tray to the vehicle. Tighten the 2 bolts and the nut to a torque of 14 Nm (10 ft. lbs.). 17. If vehicle is equipped with speed control, install the speed control servo and bracket on the battery tray. Install and securely tighten bolt attaching bracket to battery tray. 18. If vehicle is equipped with speed control, install the wiring harness connector on the speed control servo. Then connect the vacuum lines onto the speed control servo and vacuum reservoir on battery tray. Air Inlet Resonator 19. Install the air inlet resonator and hoses as an assembly on the throttle body and air cleaner housing. Securely tighten hose clamp at air cleaner housing and throttle body. 20. Install the battery and the battery thermal guard. 21. Install the battery cables on the battery. 22. Check the operation of the stop lamp switch and adjust if necessary.
1997 | Plymouth Truck | Grand Voyager | V6-201 3.3L VIN R SMFI | Vacuum Brake Booster ¦Service and Repair, Procedures: Vacuum Booster Replacement, Removal | CAUTION: Vacuum in the power brake booster must be pumped down (removed) before removing master cylinder from power brake booster. This is necessary to prevent the power brake booster from sucking in any contamination as the master cylinder is removed. This can be done simply by pumping the brake pedal, with the vehicle's engine not running, until a firm feeling brake pedal is achieved. PROCEDURE 1. With engine not running, pump the brake pedal until a firm pedal is achieved (4-5 strokes). 2. Remove both battery cables from battery. 3. Remove the battery thermal guard and the battery from the battery tray. Air Inlet Resonator 4. Remove the air inlet resonator and hoses as an assembly from the throttle body and air cleaner housing. 5. If vehicle is equipped with speed control, unplug wiring harness connector from the speed control servo. Then disconnect vacuum lines from the speed control servo and vacuum reservoir on battery tray. 6. Remove bolt attaching the speed control servo bracket to the battery tray. Slide the bracket forward to unhook it from the battery tray and remove. Battery Tray Mounting Locations 7. Remove the 2 bolts and the nut attaching the battery tray to the body of the vehicle. Electrical Connector At EGR Transducer 8. Remove the wiring harness connector from the EGR valve transducer. Electrical And Vacuum Connections To Throttle Body 9. Remove the wiring harness connectors from throttle position sensor and the AIS motor on the throttle body. Throttle Body Attachment To Intake Manifold 3.3L And 3.8L 10. Remove the 2 bolts attaching the throttle body to the intake manifold and the clip attaching the wiring harness to the throttle cable bracket. Then remove the throttle body and throttle cable bracket as an assembly from the intake manifold. Electrical Connection To Fluid Level Sensor 11. Remove vehicle wiring harness connector, from the brake fluid level sensor, in master cylinder fluid reservoir. 12. Clean the area where the master cylinder assembly attaches to the power brake booster. Use only a solvent such as Mopar Brake Parts Cleaner or an equivalent. Master Cylinder Attachment To Power Brake Vacuum Booster 13. Remove clip attaching drain hose to brake tube at master cylinder. Remove drain hose from wiper module. Remove the 2 nuts attaching the master cylinder assembly to the power brake vacuum booster. - NOTE: It is not necessary to remove the brake tubes from the master cylinder when removing the master cylinder from the power brake vacuum booster. 14. Remove the master cylinder and the brake tubes as an assembly from power brake vacuum booster. When master cylinder is removed, lay it out of the way on top of the left motor mount EGR Valve Attachment To Intake Manifold 15. Remove the EGR Valve and the vacuum transducer as an assembly from the intake manifold. 16. Disconnect vacuum hose from check valve located on power brake vacuum booster. DO NOT REMOVE CHECK VALVE FROM POWER BRAKE BOOSTER. Booster Input Rod Retaining Pin 17. Locate the power brake vacuum booster input rod to brake pedal attachment under instrument panel. Position a small screwdriver between the center tang on the power brake booster input rod to brake pedal pin retaining clip. 18. Rotate screwdriver enough to allow retaining clip center tang to pass over end of brake pedal pin. Then pull retaining clip off brake pedal pin. Discard retaining clip. It is not to be reused. Replace only with a new retaining clip when assembling. 19. Remove the 4 nuts attaching the power brake vacuum booster to the dash panel. Nuts are accessible from under dash panel in area of the steering column and pedal bracket assembly. 20. From outside the vehicle, slide power brake vacuum booster forward until its mounting studs clear dash panel. Then tilt the booster up and toward the center of vehicle to remove. - CAUTION: Do not attempt to disassemble the power brake vacuum booster it is to be serviced ONLY as a complete assembly.
1997 | Plymouth Truck | Grand Voyager | V6-201 3.3L VIN R SMFI | Fluid - A/T ¦Service and Repair, Procedures: Fluid Level & Condition Check | Fluid Level - The transmission and differential sump have a common oil sump with a opening between the two. - The torque converter fills in both the "P" Park and "N" Neutral positions. - Place the selector lever in "P" Park to check fluid level. - The engine should be running at idle speed for at least one minute, with the vehicle on level ground. This will assure complete oil level stabilization between differential and transmission. - The fluid should be at normal operating temperature (approximately 82 C. or 180 F). - The fluid level is correct if it is in the "HOT" region (cross-hatched area) on the oil level indicator. Fluid Condition - Along with fluid level, it is important to check the condition of the fluid. - ^ When the fluid smells burned, and is contaminated with metal or friction material particles, a complete transaxle overhaul is needed. - Be sure to examine the fluid on the dipstick closely. - ^ If there is any doubt about its condition, drain out a sample for a double check. Note: After the fluid has been checked, seat the dipstick fully to seal out water and dirt. Low Fluid Level Symptoms - Low fluid level can cause a variety of conditions because it allows the pump to take in air along with the fluid. in any hydraulic system, air bubbles will make the fluid spongy, therefore pressures will be low and build up slowly. Improper Filling Level Symptoms - Improper filling can also raise the fluid level too high. - ^ When the transaxle has too much fluid, the gears churn up foam and cause the same conditions which occur with a low fluid level. - In either case the air bubbles can cause over heating, fluid oxidation, and varnishing, which can interfere with normal valve, clutch and accumulator operation. - Foaming can also result in fluid escaping from the transaxle vent, where it may be mistaken for a leak.
1997 | Plymouth Truck | Grand Voyager | V6-201 3.3L VIN R SMFI | Heating and Air Conditioning ¦Service and Repair, Procedures: Oil Level Check, R-134a Systems | Refrigerant Oil Capacities COMPRESSOR OIL - When an air conditioning system is first assembled, all components (except the compressor) are refrigerant oil free. After the system has been charged with R134a refrigerant and operated, the oil in the compressor is dispersed through the lines and components. When the compressor is replaced, the amount of oil that is retained in the rest of the system must be drained from the replacement compressor. COMPONENT OIL - The evaporator, condenser, and filter drier will retain a significant amount of oil, when a component is replaced, the specified amount of refrigerant oil must be added. Refer to the Refrigerant Oil Capacities chart. OIL REPLACEMENT AFTER FAILURE - When a line or component has ruptured and oil has escaped, the compressor should be removed and drained. The filter-drier must be replaced along with the ruptured part. The oil capacity of the system minus the amount of oil still in the remaining components, can be measured and poured into the suction port of the compressor. - Example: On a dual system the evaporator retains 60 ml (2 oz). The condenser retains 30 ml (1 oz) of oil, and system capacity may be 220 ml (7.40 oz) of oil. 220 ml minus 90 ml equals 130 ml (4.40 oz).
1997 | Plymouth Truck | Grand Voyager | V6-201 3.3L VIN R SMFI | Leak Detection Pump ¦Service and Repair, Procedures: Except Compressed Natural Gas (CNG) Engine | Fig 9 Leak Detection Pump NOTE: The Leak Detection Pump (LDP) is located under the driver's side in the cast cradle under the steering gear (Fig. 9). REMOVAL 1. Raise and support vehicle on a hoist. Fig 10 Leak Detection Pump Connector Lock 2. Push locking tab on connector to unlock (Fig. 10). 3. Push down on connector latch and pull connector from pump. 4. Remove hoses. 5. Remove bolts holding LDP and bracket to cradle. 6. Remove bracket from LDP. INSTALLATION 1. Install LDP to bracket. 2. Install LDP and bracket to cradle. Torque bolts to 9.5-14 Nm (85-125 in lb). + Before installing hoses to LDP, make sure they are not cracked or split. + If a hose leaks, it will cause the Check Engine Lamp to illuminate. 3. Install hoses to LDP. 4. Plug electrical connector into LDP. 5. Push connector locking tab into place. 6. Using DRB scan tool, verify proper operation of LDP.
1997 | Plymouth Truck | Grand Voyager | V6-201 3.3L VIN R SMFI | Automatic Transmission/Transaxle ¦Service and Repair, Procedures: Fluid Level and Condition Check, 4 Speed Automatic | Fluid Level - The transmission and differential sump have a common oil sump with a opening between the two. - The torque converter fills in both the "P" Park and "N" Neutral positions. - Place the selector lever in "P" Park to check fluid level. - The engine should be running at idle speed for at least one minute, with the vehicle on level ground. This will assure complete oil level stabilization between differential and transmission. - The fluid should be at normal operating temperature (approximately 82 C. or 180 F). - The fluid level is correct if it is in the "HOT" region (cross-hatched area) on the oil level indicator. Fluid Condition - Along with fluid level, it is important to check the condition of the fluid. + When the fluid smells burned, and is contaminated with metal or friction material particles, a complete transaxle overhaul is needed. - Be sure to examine the fluid on the dipstick closely. + If there is any doubt about its condition, drain out a sample for a double check. Note: After the fluid has been checked, seat the dipstick fully to seal out water and dirt. Low Fluid Level Symptoms - Low fluid level can cause a variety of conditions because it allows the pump to take in air along with the fluid. As in any hydraulic system, air bubbles will make the fluid spongy, therefore pressures will be low and build up slowly. Improper Filling Level Symptoms - Improper filling can also raise the fluid level too high. + When the transaxle has too much fluid, the gears churn up foam and cause the same conditions which occur with a low fluid level. - In either case the air bubbles can cause over heating, fluid oxidation, and varnishing, which can interfere with normal valve, clutch and accumulator operation. - Foaming can also result in fluid escaping from the transaxle vent, where it may be mistaken for a leak.
1997 | Plymouth Truck | Grand Voyager | V6-3.0L VIN 3 | Leak Detection Pump ¦Service and Repair, Procedures | Fig 9 Leak Detection Pump NOTE: The Leak Detection Pump (LDP) is located under the driver's side in the cast cradle under the steering gear (Fig. 9). REMOVAL 1. Raise and support vehicle on a hoist. Fig 10 Leak Detection Pump Connector Lock 2. Push locking tab on connector to unlock (Fig. 10). 3. Push down on connector latch and pull connector from pump. 4. Remove hoses. 5. Remove bolts holding LDP and bracket to cradle. 6. Remove bracket from LDP. INSTALLATION 1. Install LDP to bracket. 2. Install LDP and bracket to cradle. Torque bolts to 9.5-14 Nm (85-125 in lb). + Before installing hoses to LDP, make sure they are not cracked or split. + If a hose leaks, it will cause the Check Engine Lamp to illuminate. 3. Install hoses to LDP. 4. Plug electrical connector into LDP. 5. Push connector locking tab into place. 6. Using DRB scan tool, verify proper operation of LDP.
1997 | Plymouth Truck | Grand Voyager | V6-3.0L VIN 3 | Connecting Rod ¦Service and Repair, Procedures: Checking Clearances | OIL CLEARANCE 1. Following procedures specified in Using Plastigage. 2. Tighten nuts to 52 Nm (38 ft. lbs.). 3. Remove connecting rod cap and measure Plastigage. - CAUTION: Do not rotate crankshaft or the Plastigage may be smeared. SIDE CLEARANCE - Using a feeler gauge, check connecting rod side clearance.
1997 | Plymouth Truck | Grand Voyager | V6-3.0L VIN 3 | Engine ¦Service and Repair, Procedures: Standard Procedures, Engine Performance | If a loss of performance is noticed, ignition timing should be checked. If ignition timing is retarded by 9, 18 or 27° indicating 1, 2 or 3 (timing belt) teeth may have skipped, then, camshaft and accessory shaft timing with the crankshaft should be checked. To provide best vehicle performance and lowest vehide emissions, it is most important that the tune-up be done accurately. Use the specifications listed on the Vehicle Emission Control Information label found in the engine compartment. 1. Test cranking amperage draw. See Starting Motor/Testing and Inspection. 2. Tighten the intake manifold bolts to specifications. 3. Perform cylinder compression test. - a. Check engine oil level and add oil if necessary. - b. Drive the vehicle until engine reaches normal operating temperature. - c. Select a route free from traffic and other forms of congestion, observe all traffic laws, and accelerate through the gears several times briskly. - CAUTION: Do not overspeed the engine. The higher engine speed may help clean out valve seal deposits which can prevent accurate compression readings. - d. Remove all spark plugs from engine. As spark plugs are being removed, check electrodes for abnormal firing indicators fouled, hot, oily, etc. Record cylinder number of spark plug for future reference. - e. Disconnect coil wire from distributor and secure to good ground to prevent a spark from starting a fire (Conventional ignition system). For Direct Ignition System (DIS) disconnect the coil connecter. - f. Be sure throttle blade is fully open during the compression check. - g. Insert compression gage adaptor into the #1 spark plug hole in cylinder head. Crank engine until maximum pressure is reached on gage. Record this pressure as #1 cylinder pressure. - h. Repeat Step G for all remaining cylinders. - i. Compression should not be less than (689 kPa) 100 psi and not vary more than 25 percent from cylinder to cylinder. - j. If one or more cylinders have abnormally low compression pressures, repeat steps 3b through 3h. - k. If the same cylinder or cylinders repeat an abnormally low reading on the second compression test, it could indicate the existence of a problem in the cylinder in question. - NOTE: The recommended compression pressures are to be used only as a guide to diagnosing engine problems. An engine should not be dis assembled to determine the cause of low cormpression unless some malfunction is present. 4. Clean or replace spark plugs as necessary and adjust gap as specified. Tighten to specifications. 5. Test resistance of spark plug cables. Refer to Ignition System Secondary Circuit Inspection. 6. Inspect the primary wire. Test coil output voltage, primary and secondary resistance. Replace parts as necessary. Refer to Ignition System and make necessary adjustment. 7. Ignition timing should be set to specifications. (See Specification Label in engine compartment). 8. Test fuel pump for pressure. 9. The air filter elements should be replaced as specified in Maintenance. 10. Inspect crankcase ventilation system as out lined in Maintenance. For emission controls see Emission Controls Systems for service procedures. 11. Inspect and adjust accessory belt drives referring to Accessory Belt Drive for proper adjustments. 12. Road test vehicle as a final test.
1997 | Plymouth Truck | Grand Voyager | V6-3.0L VIN 3 | Valve ¦Service and Repair, Procedures: Removal and Installation, Removal | PROCEDURE 1. With suitable valve spring compressor, remove spring retainer locks, retainer, valve spring, spring seat and valve. 2. Remove valve stem seals with suitable tool. Do not reuse valve stem seals. INSPECTION 1. Check valve stem tip for pitting or depression at point A. 2. Check for wear and ridge wear at Point B. 3. Check for even contact (at face center) with valve seat, Point C. 4. Check margin. Replace valve if margin is less than 0.700 mm (0.028 inch). 5. Check valve guide height. 6. Measure valve stem to guide clearance. 7. Measure Valve spring free length and squareness. - Valve Seat - Inspect the valve seat with Prussian blue to determine where the valve contacts the seat. To do this, coat valve seat LIGHTLY with Prussian blue then set valve in place. Rotate the valve with light pressure. If the blue is transferred to the center of valve face, contact is satisfactory. If the blue is transferred to top edge of the valve face, lower valve seat with a 15 degrees stone. If the blue is transferred to the bottom edge of valve face raise valve seat with a 65 degree stone.
1997 | Plymouth Truck | Grand Voyager | V6-3.0L VIN 3 | Automatic Transmission/Transaxle ¦Service and Repair, Procedures: Oil Pump Volume Check | See TSB 21-010-06 4/14/2006 - After the new or repaired transmission has been installed, fill to the proper level with Mopar ATF Plus 4 type 9602 for adding or replacing. - The volume should be checked using the following procedure: 1. Disconnect the From cooler line at the transmission and place a collecting container under the disconnected line. - CAUTION: With the fluid set at the proper level, fluid collection should not exceed (1) quart or internal damage to the transmission may occur. 2. Run the engine at curb idle speed, with the shift selector in neutral. 3. If fluid flow is intermittent or it takes more than 20 seconds to collect one quart of ATF, disconnect the To Cooler line at the transaxle. 4. Refill the transaxle to proper level and recheck pump volume. - See TSB 21-010-06 4/14/2006 5. If flow is found to be within acceptable limits, replace the cooler. Then fill.transmission to the paper level, using. Mopar ATF Plus 4 type 9602 for adding or replacing. 6. If fluid flow is still found-to be inadequate, check the line pressure using the Transaxle Hydraulic Pressure Test procedure.
1997 | Plymouth Truck | Grand Voyager | V6-3.0L VIN 3 | Differential ¦Service and Repair, Procedures: Checking Side Gear End Play | Checking Side Gear End Play (Extension Housing Side) Checking Side Gear End Play (Bearing Retainer Side) Check side gear end play whenever the differential is removed for service. NOTE: Side gear end play must be BETWEEN 0.001 to 0.013 inch.
1997 | Plymouth Truck | Grand Voyager | V6-3.0L VIN 3 | Heating and Air Conditioning ¦Service and Repair, Procedures: Refrigerant Recovery | The use of refrigerant recovery and recycling stations allows the recovery and reuse of refrigerant after contaminants and moisture have been removed. When using a recovery or recycling station, follow the manufacturer's operating instructions, noting the following: 1. Use extreme caution and observe all safety and service precautions related to the use of refrigerants. 2. Connect refrigerant recycling station hose(s) to vehicle A/C service ports and recovery station inlet fitting. Hoses used should have shutoff devices or check valves within 12 inches of hose ends to minimize introduction of air into recycling station and to minimize amount of refrigerant released when hose(s) is disconnected. 3. Turn recycling station On to start recovery process. Allow recycling station to pump refrigerant from A/C system until station pressure gauge indicates vacuum. 4. After vehicle A/C system has been evacuated, close station inlet valve, if equipped. 5. Turn station Off. On some stations the pump will automatically be turned Off by a low pressure switch. 6. Allow vehicle A/C system to remain closed for approximately two minutes. Observe vacuum level indicated on gauge. If pressure does not rise, disconnect recycling station hose(s). 7. If system pressure rises, repeat steps 3 through 6 until vacuum level indicated remains stable for two minutes. 8. Service A/C system as necessary, then evacuate and recharge A/C system.
1997 | Plymouth Truck | Grand Voyager | V6-3.0L VIN 3 | Power Steering Fluid ¦Service and Repair, Procedures: Fluid Level Check | WARNING: Fluid level should be checked with engine off to prevent injury from moving parts. CAUTION: Do not use automatic transmission fluid in the power steering system. Do not overfill the power steering system. Wipe reservoir filler cap free of dirt. Then check fluid level. The dipstick should indicate COLD when fluid is at normal ambient temperature, approximately 21°C to 27°C (70°F to 80°F). In all pumps add fluid as necessary, use only Mopar Power Steering Fluid, or equivalent. DO NOT USE ANY TYPE OF AUTOMATIC TRANSMISSION FLUID.
1997 | Plymouth Truck | Grand Voyager | V6-3.0L VIN 3 | Cooling System ¦Service and Repair, Procedures: Coolant - Routine Level Check | The content of this article reflects changes called for in TSB 26-11-96. NOTE: Do not remove radiator cap for routine coolant level inspections. The coolant reserve system provides a quick visual method for determining the coolant level without removing the radiator cap. With the engine cold and not running, simply observe the level of the coolant in the reserve tank. The coolant level should be between the minimum and maximum marks.
1997 | Plymouth Truck | Grand Voyager | V6-3.0L VIN 3 | Vacuum Brake Booster ¦Service and Repair, Procedures: Vacuum Booster Replacement, Installation | CAUTION: When installing the power brake vacuum booster in the vehicle be sure the heater hoses do not become trapped between the booster and the dash panel of the vehicle. PROCEDURE 1. Position power brake booster onto dash panel using the reverse procedure for its removal. 2. Install the 4 power brake vacuum booster mounting nuts. Tighten the 4 mounting nuts to a torque of 29 Nm (21 ft. lbs.). 3. Using lubriplate, or an equivalent, coat the surface of the brake pedal pin where it contacts the brake vacuum booster input rod. - CAUTION: When installing the brake pedal pin on the power brake vacuum booster input rod, do not re-use the old retaining clip. Retaining Pin Installed On Brake Pedal Pin 4. Connect power brake vacuum booster input rod on the brake pedal pin and install a NEW retaining clip. 5. Connect the vacuum hose on the check valve in the power brake vacuum booster. - CAUTION: The master cylinder is used to create the seal for holding vacuum in the power brake vacuum booster. The vacuum seal on the master cylinder MUST be replaced with a NEW seal whenever the master cylinder is removed from the power brake vacuum booster. - CAUTION: When removing the vacuum seal from the master cylinder do not use a sharp tool. 6. Using a soft tool such as a trim stick, remove the vacuum seal from the master cylinder mounting flange. Vacuum Seal Installed On Master Cylinder 7. Install a NEW vacuum seal on mounting flange of master cylinder assembly. 8. Position master cylinder on studs of power brake booster, aligning push rod on power brake vacuum booster with master cylinder push rod. Master Cylinder Attachment To Power Brake Vacuum Booster 9. Install the 2 master cylinder to power brake unit mounting nuts. Tighten both mounting nuts to a torque of 25 Nm (18 ft. lbs.). 10. Install the wiper module drain hose on the wiper module. Install the tie strap attaching the wiper module drain hose to brake tube at the master cylinder. Tie strap should be loosely tightened so as not to collapse the wiper module drain hose. Electrical Connection To Fluid Level Sensor 11. Install the wiring harness connector on the brake fluid level sensor in the master cylinder fluid reservoir. Battery Tray Mounting Locations 12. Install the battery tray in the vehicle. Install the 2 bolts and the nut attaching the battery tray to the vehicle. Tighten the 2 bolts and the nut to a torque of 14 Nm (10 ft. lbs.). 13. If vehicle is equipped with speed control, install the speed control servo and bracket on the battery tray. Install and securely tighten bolt attaching bracket to battery tray. 14. If vehicle is equipped with speed control, install the wiring harness connector on the speed control servo. Then connect the vacuum lines onto the speed control servo and vacuum reservoir on battery tray. Air Inlet Resonator 15. Install the air inlet resonator and hoses as an assembly on the throttle body and air cleaner housing. Securely tighten the hose clamp at the air cleaner housing and throttle body. 16. Install the battery and the battery thermal guard. 17. Install the battery cables on the battery. 18. Check the operation of the stop lamp switch and adjust if necessary.
1997 | Plymouth Truck | Grand Voyager | V6-3.0L VIN 3 | Vacuum Brake Booster ¦Service and Repair, Procedures: Vacuum Booster Replacement, Removal | CAUTION: Vacuum in the power brake booster must be pumped down (removed) before removing master cylinder from power brake booster. This is necessary to prevent the power brake booster from sucking in any contamination as the master cylinder is removed. This can be done simply by pumping the brake pedal, with the vehicle's engine not running, until a firm feeling brake pedal is achieved. PROCEDURE 1. With engine not running, pump the brake pedal until a firm pedal is achieved (4-5 strokes). 2. Remove both battery cables from battery. 3. Remove the battery thermal guard and the battery from the battery tray. Air Inlet Resonator 4. Remove the air inlet resonator and hoses as an assembly from the throttle body and air cleaner housing. 5. If vehicle is equipped with speed control, unplug wiring harness connector from the speed control servo. Then disconnect vacuum lines from the speed control servo and vacuum reservoir on battery tray. 6. Remove bolt attaching the speed control servo bracket to the battery tray. Slide the bracket forward to unhook it from the battery tray and remove. Battery Tray Mounting Locations 7. Remove the 2 bolts and the nut attaching the battery tray to the body of the vehicle. Electrical Connection To Fluid Level Sensor 8. Remove wiring harness connector from brake fluid level sensor in master cylinder fluid reservoir. 9. Clean the area where the master cylinder assembly attaches to the power brake booster. Use only a solvent such as Mopar Brake Parts Cleaner or an equivalent. Master Cylinder Attachment To Power Brake Vacuum Booster 10. Remove clip attaching drain hose to brake tube at master cylinder. Remove drain hose from wiper module. Remove the 2 nuts attaching the master cylinder assembly to the power brake vacuum booster. - NOTE: It is not necessary to remove the brake tubes from the master cylinder when removing the master cylinder from the power brake vacuum booster. 11. Remove the master cylinder and the brake tubes as an assembly from power brake vacuum booster. When master cylinder is removed, lay it out of the way on top of the left motor mount 12. Disconnect vacuum hose from check valve located on power brake vacuum booster. DO NOT REMOVE CHECK VALVE FROM POWER BRAK1E BOOSTER. Booster Input Rod Retaining Pin 13. Locate the power brake vacuum booster input rod to brake pedal attachment under instrument panel. Position a small screwdriver between the center tang on the power brake booster input rod to brake pedal pin retaining clip. 14. Rotate screwdriver enough to allow retaining clip center tang to pass over end of brake pedal pin. Then pull retaining clip off brake pedal pin. Discard retaining clip. It is not to be reused. Replace only with a new retaining clip when assembled. 15. Remove the 4 nuts attaching the vacuum booster to the dash panel. Nuts are accessible from under dash panel in area of the steering column and pedal bracket assembly. 16. From outside the vehicle, slide power brake vacuum booster forward until its mounting studs clear dash panel. Then tilt the booster up and toward the center of vehicle to remove. - CAUTION: Do not attempt to disassemble the power brake vacuum booster it is to be serviced ONLY as a complete assembly.
1997 | Plymouth Truck | Grand Voyager | V6-3.0L VIN 3 | Fluid - A/T ¦Service and Repair, Procedures: Fluid Level & Condition Check | Fluid Level - The transmission and differential sump have a common oil sump with a opening between the two. - The torque converter fills in both the "P" Park and "N" Neutral positions. - Place the selector lever in "P" Park to check fluid level. - The engine should be running at idle speed for at least one minute, with the vehicle on level ground. This will assure complete oil level stabilization between differential and transmission. - The fluid should be at normal operating temperature (approximately 82 C. or 180 F). - The fluid level is correct if it is in the "HOT" region (cross-hatched area) on the oil level indicator. Fluid Condition - Along with fluid level, it is important to check the condition of the fluid. - ^ When the fluid smells burned, and is contaminated with metal or friction material particles, a complete transaxle overhaul is needed. - Be sure to examine the fluid on the dipstick closely. - ^ If there is any doubt about its condition, drain out a sample for a double check. Note: After the fluid has been checked, seat the dipstick fully to seal out water and dirt. Low Fluid Level Symptoms - Low fluid level can cause a variety of conditions because it allows the pump to take in air along with the fluid. in any hydraulic system, air bubbles will make the fluid spongy, therefore pressures will be low and build up slowly. Improper Filling Level Symptoms - Improper filling can also raise the fluid level too high. - ^ When the transaxle has too much fluid, the gears churn up foam and cause the same conditions which occur with a low fluid level. - In either case the air bubbles can cause over heating, fluid oxidation, and varnishing, which can interfere with normal valve, clutch and accumulator operation. - Foaming can also result in fluid escaping from the transaxle vent, where it may be mistaken for a leak.
1997 | Plymouth Truck | Grand Voyager | V6-3.0L VIN 3 | Heating and Air Conditioning ¦Service and Repair, Procedures: Oil Level Check, R-134a Systems | Refrigerant Oil Capacities COMPRESSOR OIL - When an air conditioning system is first assembled, all components (except the compressor) are refrigerant oil free. After the system has been charged with R134a refrigerant and operated, the oil in the compressor is dispersed through the lines and components. When the compressor is replaced, the amount of oil that is retained in the rest of the system must be drained from the replacement compressor. COMPONENT OIL - The evaporator, condenser, and filter drier will retain a significant amount of oil, when a component is replaced, the specified amount of refrigerant oil must be added. Refer to the Refrigerant Oil Capacities chart. OIL REPLACEMENT AFTER FAILURE - When a line or component has ruptured and oil has escaped, the compressor should be removed and drained. The filter-drier must be replaced along with the ruptured part. The oil capacity of the system minus the amount of oil still in the remaining components, can be measured and poured into the suction port of the compressor. - Example: On a dual system the evaporator retains 60 ml (2 oz). The condenser retains 30 ml (1 oz) of oil, and system capacity may be 220 ml (7.40 oz) of oil. 220 ml minus 90 ml equals 130 ml (4.40 oz).
1997 | Plymouth Truck | Grand Voyager | V6-3.0L VIN 3 | Automatic Transmission/Transaxle ¦Service and Repair, Procedures: Fluid Level and Condition Check, 3 Speed Automatic | NOTE: The transmission and differential sump have a common oil sump with a communicating opening between the two. LEVEL - The torque converter fills in both the P (Park) and N (Neutral) positions. Place the selector lever in P (Park) to be sure that the fluid level check is accurate. The engine should be running at idle speed for at least one minute, with the vehicle on level ground. This will ensure complete oil level stabilization between differential and transmission. The fluid should be at normal operating temperature (approximately 82° C or 180° F). The fluid level is correct if it is in the HOT region (cross-hatched area) on the dipstick. - Low fluid level can cause a variety of conditions, because it allows the pump to take in air along with the fluid. As in any hydraulic system, air bubbles make the fluid spongy therefore, pressures will be low and will build up slowly. - Improper filling also can raise the fluid level too high. When the transaxle has too much fluid, the gears churn up foam and cause the same conditions that occur with a low fluid level. - In either case, the air bubbles can cause overheating, fluid oxidation, and varnishing. This can interfere with normal valve, clutch, and servo operation. Foaming also can result in fluid escaping from the transaxle dipstick, where it may be mistaken for a leak. CONDITION - Along with fluid level, it is important to check the condition of the fluid. When the fluid smells burned, or is contaminated with metal or friction material particles, a complete transaxle overhaul is needed. Be sure to examine the fluid on the dipstick closely. If there is any doubt about its condition, drain out a sample for a double check. SELECTION OF LUBRICANT - It is important that the proper lubricant be used in these transmissions. MOPAR ATF+4 (Automatic Transmission Fluid-type 9602), or equivalent should be used to aid in ensuring optimum transmission performance. Fluids of the type labeled DEXRON II Automatic Transmission Fluid should be used only if the recommended fluid is not available. If more than a small amount of Dexron fluid is used, shudder or shift quality problems may be encountered. It is important that the transmission fluid be maintained at the prescribed level using the recommended fluids. SPECIAL ADDITIVES - Chrysler Corporation does not recommend the addition of any fluids to the transmission, other than that fluid listed above. An exception to this policy is the use of special dyes to aid in detecting fluid leaks. The use of transmission sealers should be avoided, since they may adversely affect seals.
1997 | Plymouth Truck | Grand Voyager | V6-3.0L VIN 3 | Automatic Transmission/Transaxle ¦Service and Repair, Procedures: Fluid Level and Condition Check, 4 Speed Automatic | Fluid Level - The transmission and differential sump have a common oil sump with a opening between the two. - The torque converter fills in both the "P" Park and "N" Neutral positions. - Place the selector lever in "P" Park to check fluid level. - The engine should be running at idle speed for at least one minute, with the vehicle on level ground. This will assure complete oil level stabilization between differential and transmission. - The fluid should be at normal operating temperature (approximately 82 C. or 180 F). - The fluid level is correct if it is in the "HOT" region (cross-hatched area) on the oil level indicator. Fluid Condition - Along with fluid level, it is important to check the condition of the fluid. + When the fluid smells burned, and is contaminated with metal or friction material particles, a complete transaxle overhaul is needed. - Be sure to examine the fluid on the dipstick closely. + If there is any doubt about its condition, drain out a sample for a double check. Note: After the fluid has been checked, seat the dipstick fully to seal out water and dirt. Low Fluid Level Symptoms - Low fluid level can cause a variety of conditions because it allows the pump to take in air along with the fluid. As in any hydraulic system, air bubbles will make the fluid spongy, therefore pressures will be low and build up slowly. Improper Filling Level Symptoms - Improper filling can also raise the fluid level too high. + When the transaxle has too much fluid, the gears churn up foam and cause the same conditions which occur with a low fluid level. - In either case the air bubbles can cause over heating, fluid oxidation, and varnishing, which can interfere with normal valve, clutch and accumulator operation. - Foaming can also result in fluid escaping from the transaxle vent, where it may be mistaken for a leak.
1997 | Plymouth Truck | Voyager | L4-2.4L VIN B | Valve Guide ¦Service and Repair, Procedures | 1.Remove carbon and varnish deposits from inside of valve guides with a reliable guide cleaner. 2.Using a small hole gauge and a micrometer, measure valve guides in 3 places top, middle and bottom. Replace guides if they are not within specification. 3.Check valve guide height.
1997 | Plymouth Truck | Voyager | L4-2.4L VIN B | Leak Detection Pump ¦Service and Repair, Procedures | Fig 9 Leak Detection Pump NOTE: The Leak Detection Pump (LDP) is located under the driver's side in the cast cradle under the steering gear (Fig. 9). REMOVAL 1. Raise and support vehicle on a hoist. Fig 10 Leak Detection Pump Connector Lock 2. Push locking tab on connector to unlock (Fig. 10). 3. Push down on connector latch and pull connector from pump. 4. Remove hoses. 5. Remove bolts holding LDP and bracket to cradle. 6. Remove bracket from LDP. INSTALLATION 1. Install LDP to bracket. 2. Install LDP and bracket to cradle. Torque bolts to 9.5-14 Nm (85-125 in lb). + Before installing hoses to LDP, make sure they are not cracked or split. + If a hose leaks, it will cause the Check Engine Lamp to illuminate. 3. Install hoses to LDP. 4. Plug electrical connector into LDP. 5. Push connector locking tab into place. 6. Using DRB scan tool, verify proper operation of LDP.
1997 | Plymouth Truck | Voyager | L4-2.4L VIN B | Valve Seat ¦Service and Repair, Procedures: Refacing | NOTE: You should reface valves when refacing valve seats. See: Valve, Intake/Exhaust > Procedures 1. When refacing valve seats, it is important that the correct size valve guide pilot be used for reseating stones. A true and complete surface must be obtained. 2. Measure the concentricity of valve seat and valve guide using a valve seat runout dial indicator. Total runout should not exceed. 0.051 mm (0.002 inch) (total indicator reading). 3. Inspect the valve seat with Prussian blue to determine where the valve contacts the seat. To do this, coat valve seat LIGHTLY with Prussian blue then set valve in place. Rotate the valve with light pressure. If the blue is transferred to the center of valve face, contact is satisfactory. If the blue is transferred to top edge of the valve face, lower valve seat with a 15 degrees stone. If the blue is transferred to the bottom edge of valve face raise valve seat with a 65 degrees stone. - ^ Intake valve seat diameter is 34.37 34.63 mm (1.158 1.363 inch) - ^ Exhaust valve seat diameter is 29.37 29.63 mm (1.156 1.166 inch) 4. Valve seats which are worn or burned can be reworked, provided that correct angle and seat width are maintained. Otherwise the cylinder head must be replaced. 5. When seat is properly positioned the width of intake and exhaust seats should be 0.9 to 1.3 mm (0.35 to 0.051 inch). 6. Check valve tip height dimensions A after grinding the valve seats or faces. Grind valve tip to 47.99 mm (1.889 inch) for exhaust valve and 48.04 mm (1.891 inch) for intake valve when installed in the head. The valve tip chamfer may need to be reground to prevent seal damage when the valve is installed.
1997 | Plymouth Truck | Voyager | L4-2.4L VIN B | Camshaft ¦Service and Repair, Procedures: Checking End Play | CAMSHAFT END PLAY 1. Oil camshaft journals and install camshaft WITHOUT cam follower assemblies. Install rear cam caps and tighten screws to specified torque. 2. Using a suitable tool, move camshaft as far rearward as it will go. 3. Zero dial indicator. 4. Move camshaft as far forward as it will go. 5. End play travel: 0.05 0.15 mm (0.002 0.010 inch). 6. If end play is excessive check cylinder head and camshaft for wear; replace as necessary.
1997 | Plymouth Truck | Voyager | L4-2.4L VIN B | Engine ¦Service and Repair, Procedures: Standard Procedures, Engine Performance | If a loss of performance is noticed, ignition timing should be checked. If ignition timing is retarded by 9, 18 or 27° indicating 1, 2 or 3 (timing belt) teeth may have skipped, then, camshaft and accessory shaft timing with the crankshaft should be checked. To provide best vehicle performance and lowest vehide emissions, it is most important that the tune-up be done accurately. Use the specifications listed on the Vehicle Emission Control Information label found in the engine compartment. 1. Test cranking amperage draw. See Starting Motor/Testing and Inspection. 2. Tighten the intake manifold bolts to specifications. 3. Perform cylinder compression test. - a. Check engine oil level and add oil if necessary. - b. Drive the vehicle until engine reaches normal operating temperature. - c. Select a route free from traffic and other forms of congestion, observe all traffic laws, and accelerate through the gears several times briskly. - CAUTION: Do not overspeed the engine. The higher engine speed may help clean out valve seal deposits which can prevent accurate compression readings. - d. Remove all spark plugs from engine. As spark plugs are being removed, check electrodes for abnormal firing indicators fouled, hot, oily, etc. Record cylinder number of spark plug for future reference. - e. Disconnect coil wire from distributor and secure to good ground to prevent a spark from starting a fire (Conventional ignition system). For Direct Ignition System (DIS) disconnect the coil connecter. - f. Be sure throttle blade is fully open during the compression check. - g. Insert compression gage adaptor into the #1 spark plug hole in cylinder head. Crank engine until maximum pressure is reached on gage. Record this pressure as #1 cylinder pressure. - h. Repeat Step G for all remaining cylinders. - i. Compression should not be less than (689 kPa) 100 psi and not vary more than 25 percent from cylinder to cylinder. - j. If one or more cylinders have abnormally low compression pressures, repeat steps 3b through 3h. - k. If the same cylinder or cylinders repeat an abnormally low reading on the second compression test, it could indicate the existence of a problem in the cylinder in question. - NOTE: The recommended compression pressures are to be used only as a guide to diagnosing engine problems. An engine should not be dis assembled to determine the cause of low cormpression unless some malfunction is present. 4. Clean or replace spark plugs as necessary and adjust gap as specified. Tighten to specifications. 5. Test resistance of spark plug cables. Refer to Ignition System Secondary Circuit Inspection. 6. Inspect the primary wire. Test coil output voltage, primary and secondary resistance. Replace parts as necessary. Refer to Ignition System and make necessary adjustment. 7. Ignition timing should be set to specifications. (See Specification Label in engine compartment). 8. Test fuel pump for pressure. 9. The air filter elements should be replaced as specified in Maintenance. 10. Inspect crankcase ventilation system as out lined in Maintenance. For emission controls see Emission Controls Systems for service procedures. 11. Inspect and adjust accessory belt drives referring to Accessory Belt Drive for proper adjustments. 12. Road test vehicle as a final test.
1997 | Plymouth Truck | Voyager | L4-2.4L VIN B | Automatic Transmission/Transaxle ¦Service and Repair, Procedures: Oil Pump Volume Check | See TSB 21-010-06 4/14/2006 - After the new or repaired transmission has been installed, fill to the proper level with Mopar ATF Plus 4 type 9602 for adding or replacing. - The volume should be checked using the following procedure: 1. Disconnect the From cooler line at the transmission and place a collecting container under the disconnected line. - CAUTION: With the fluid set at the proper level, fluid collection should not exceed (1) quart or internal damage to the transmission may occur. 2. Run the engine at curb idle speed, with the shift selector in neutral. 3. If fluid flow is intermittent or it takes more than 20 seconds to collect one quart of ATF, disconnect the To Cooler line at the transaxle. 4. Refill the transaxle to proper level and recheck pump volume. - See TSB 21-010-06 4/14/2006 5. If flow is found to be within acceptable limits, replace the cooler. Then fill.transmission to the paper level, using. Mopar ATF Plus 4 type 9602 for adding or replacing. 6. If fluid flow is still found-to be inadequate, check the line pressure using the Transaxle Hydraulic Pressure Test procedure.
1997 | Plymouth Truck | Voyager | L4-2.4L VIN B | Heating and Air Conditioning ¦Service and Repair, Procedures: Refrigerant Recovery | The use of refrigerant recovery and recycling stations allows the recovery and reuse of refrigerant after contaminants and moisture have been removed. When using a recovery or recycling station, follow the manufacturer's operating instructions, noting the following: 1. Use extreme caution and observe all safety and service precautions related to the use of refrigerants. 2. Connect refrigerant recycling station hose(s) to vehicle A/C service ports and recovery station inlet fitting. Hoses used should have shutoff devices or check valves within 12 inches of hose ends to minimize introduction of air into recycling station and to minimize amount of refrigerant released when hose(s) is disconnected. 3. Turn recycling station On to start recovery process. Allow recycling station to pump refrigerant from A/C system until station pressure gauge indicates vacuum. 4. After vehicle A/C system has been evacuated, close station inlet valve, if equipped. 5. Turn station Off. On some stations the pump will automatically be turned Off by a low pressure switch. 6. Allow vehicle A/C system to remain closed for approximately two minutes. Observe vacuum level indicated on gauge. If pressure does not rise, disconnect recycling station hose(s). 7. If system pressure rises, repeat steps 3 through 6 until vacuum level indicated remains stable for two minutes. 8. Service A/C system as necessary, then evacuate and recharge A/C system.
1997 | Plymouth Truck | Voyager | L4-2.4L VIN B | Power Steering Fluid ¦Service and Repair, Procedures: Fluid Level Check | WARNING: Fluid level should be checked with engine off to prevent injury from moving parts. CAUTION: Do not use automatic transmission fluid in the power steering system. Do not overfill the power steering system. Wipe reservoir filler cap free of dirt. Then check fluid level. The dipstick should indicate COLD when fluid is at normal ambient temperature, approximately 21°C to 27°C (70°F to 80°F). In all pumps add fluid as necessary, use only Mopar Power Steering Fluid, or equivalent. DO NOT USE ANY TYPE OF AUTOMATIC TRANSMISSION FLUID.
1997 | Plymouth Truck | Voyager | L4-2.4L VIN B | Cooling System ¦Service and Repair, Procedures: Coolant - Routine Level Check | The content of this article reflects changes called for in TSB 26-11-96. NOTE: Do not remove radiator cap for routine coolant level inspections. The coolant reserve system provides a quick visual method for determining the coolant level without removing the radiator cap. With the engine cold and not running, simply observe the level of the coolant in the reserve tank. The coolant level should be between the minimum and maximum marks.
1997 | Plymouth Truck | Voyager | L4-2.4L VIN B | Differential ¦Service and Repair, Procedures: Overhaul, Checking Side Gear End Play | Checking Side Gear End Play (Extension Housing Side) Checking Side Gear End Play (Bearing Retainer Side) Check side gear end play whenever the differential is removed for service. NOTE: Side gear end play must be BETWEEN 0.001 to 0.013 inch.
1997 | Plymouth Truck | Voyager | L4-2.4L VIN B | Vacuum Brake Booster ¦Service and Repair, Procedures: Vacuum Booster Replacement, Installation | CAUTION: When installing the power brake vacuum booster in the vehicle be sure the heater hoses do not become trapped between the booster and the dash panel of the vehicle. PROCEDURE 1. Position power brake booster onto dash panel using the reverse procedure for its removal. 2. Install the 4 power brake vacuum booster mounting nuts. Tighten the 4 mounting nuts to a torque of 29 Nm (21 ft. lbs.). 3. Using lubriplate, or an equivalent, coat the surface of the brake pedal pin where it contacts the brake vacuum booster input rod. - CAUTION: When installing the brake pedal pin on the power brake vacuum booster input rod, do not re-use the old retaining clip. Retaining Pin Installed On Brake Pedal Pin 4. Connect power brake vacuum booster input rod on the brake pedal pin and install a NEW retaining clip. 5. Connect the vacuum hose on the check valve in the power brake vacuum booster. - CAUTION: The master cylinder is used to create the seal for holding vacuum in the power brake vacuum booster. The vacuum seal on the master cylinder MUST be replaced with a NEW seal whenever the master cylinder is removed from the power brake vacuum booster. - CAUTION: When removing the vacuum seal from the master cylinder do not use a sharp tool. 6. Using a soft tool such as a trim stick, remove the vacuum seal from the master cylinder mounting flange. Vacuum Seal Installed On Master Cylinder 7. Install a NEW vacuum seal on mounting flange of master cylinder assembly. 8. Position master cylinder on studs of power brake booster, aligning push rod on power brake vacuum booster with master cylinder push rod. Master Cylinder Attachment To Power Brake Vacuum Booster 9. Install the 2 master cylinder to power brake unit mounting nuts. Tighten both mounting nuts to a torque of 28 Nm (20 ft. lbs.). 10. Install the wiper module drain hose on the wiper module. Install the tie strap attaching the wiper module drain hose to brake tube at the master cylinder. Tie strap should be loosely tightened so as not to collapse the wiper module drain hose. Electrical Connection To Fluid Level Sensor 11. Install the wiring harness connector on the brake fluid level sensor in the master cylinder fluid reservoir. Battery Tray Mounting Locations 12. Install the battery tray in the vehicle. Install the 2 bolts and the nut attaching the battery tray to the vehicle. Tighten the 2 bolts and the nut to a torque of 14 Nm (10 ft. lbs.). 13. If vehicle is equipped with speed control, install the speed control servo and bracket on the battery tray. Install and securely tighten bolt attaching bracket to battery tray. 14. If vehicle is equipped with speed control, install the wiring harness connector on the speed control servo. Then connect the vacuum lines onto the speed control servo and vacuum reservoir on battery tray. Air Inlet Resonator 15. Install the air inlet resonator and hoses as an assembly on the throttle body and air cleaner housing. Securely tighten the hose clamp at the air cleaner housing and throttle body. 16. Install the battery and the battery thermal guard. 17. Install the battery cables on the battery. 18. Check the operation of the stop lamp switch and adjust if necessary.
1997 | Plymouth Truck | Voyager | L4-2.4L VIN B | Vacuum Brake Booster ¦Service and Repair, Procedures: Vacuum Booster Replacement, Removal | CAUTION: Vacuum in the power brake booster must be pumped down (removed) before removing master cylinder from power brake booster. This is necessary to prevent the power brake booster from sucking in any contamination as the master cylinder is removed. This can be done simply by pumping the brake pedal, with the vehicle's engine not running, until a firm feeling brake pedal is achieved. PROCEDURE 1. With engine not running, pump the brake pedal until a firm pedal is achieved (4-5 strokes). 2. Remove both battery cables from battery. 3. Remove the battery thermal guard and the battery from the battery tray. Air Inlet Resonator 4. Remove the air inlet resonator and hoses as an assembly from the throttle body and air cleaner housing. 5. If vehicle is equipped with speed control, unplug wiring harness connector from the speed control servo. Then disconnect vacuum lines from the speed control servo and vacuum reservoir on battery tray. 6. Remove bolt attaching the speed control servo bracket to the battery tray. Slide the bracket forward to unhook it from the battery tray and remove. Battery Tray Mounting Locations 7. Remove the 2 bolts and the nut attaching the battery tray to the body of the vehicle. Electrical Connection To Fluid Level Sensor 8. Remove vehicle wiring harness connector, from the brake fluid level sensor, in master cylinder fluid reservoir. 9. Clean the area where the master cylinder assembly attaches to the power brake booster. Use only a solvent such as Mopar Brake Parts Cleaner or an equivalent. Master Cylinder Attachment To Power Brake Vacuum Booster 10. Remove clip attaching drain hose to brake tube at master cylinder. Remove drain hose from wiper module. Remove the 2 nuts attaching the master cylinder assembly to the power brake vacuum booster. - NOTE: It is not necessary to remove the brake tubes from the master cylinder when removing the master cylinder from the power brake vacuum booster. 11. Remove the master cylinder and the brake tubes as an assembly from power brake vacuum booster. When master cylinder is removed, lay it out of the way on top of the left motor mount 12. Disconnect vacuum hose from check valve located on power brake vacuum booster. DO NOT REMOVE CHECK VALVE FROM POWER BRAKE BOOSTER. Booster Input Rod Retaining Pin 13. Locate the power brake vacuum booster input rod to brake pedal attachment under instrument panel. Position a small screwdriver between the center tang on the power brake booster input rod to brake pedal pin retaining clip. 14. Rotate screwdriver enough to allow retaining clip center tang to pass over end of brake pedal pin. Then pull retaining clip off brake pedal pin. Discard retaining clip. It is not to be reused. Replace only with a new retaining clip when assembled. 15. Remove the 4 nuts attaching the power brake vacuum booster to the dash panel. Nuts are accessible from under dash panel in area of the steering column and pedal bracket assembly. 16. From outside the vehicle, slide power brake vacuum booster forward until its mounting studs clear dash panel. Then tilt the booster up and toward the center of vehicle to remove. - CAUTION: Do not attempt to disassemble the power brake vacuum booster it is to be serviced ONLY as a complete assembly.
1997 | Plymouth Truck | Voyager | L4-2.4L VIN B | Heating and Air Conditioning ¦Service and Repair, Procedures: Oil Level Check, R-134a Systems | Refrigerant Oil Capacities COMPRESSOR OIL - When an air conditioning system is first assembled, all components (except the compressor) are refrigerant oil free. After the system has been charged with R134a refrigerant and operated, the oil in the compressor is dispersed through the lines and components. When the compressor is replaced, the amount of oil that is retained in the rest of the system must be drained from the replacement compressor. COMPONENT OIL - The evaporator, condenser, and filter drier will retain a significant amount of oil, when a component is replaced, the specified amount of refrigerant oil must be added. Refer to the Refrigerant Oil Capacities chart. OIL REPLACEMENT AFTER FAILURE - When a line or component has ruptured and oil has escaped, the compressor should be removed and drained. The filter-drier must be replaced along with the ruptured part. The oil capacity of the system minus the amount of oil still in the remaining components, can be measured and poured into the suction port of the compressor. - Example: On a dual system the evaporator retains 60 ml (2 oz). The condenser retains 30 ml (1 oz) of oil, and system capacity may be 220 ml (7.40 oz) of oil. 220 ml minus 90 ml equals 130 ml (4.40 oz).
1997 | Plymouth Truck | Voyager | L4-2.4L VIN B | Automatic Transmission/Transaxle ¦Service and Repair, Procedures: Fluid Level and Condition Check, 3 Speed Automatic | NOTE: The transmission and differential sump have a common oil sump with a communicating opening between the two. LEVEL - The torque converter fills in both the P (Park) and N (Neutral) positions. Place the selector lever in P (Park) to be sure that the fluid level check is accurate. The engine should be running at idle speed for at least one minute, with the vehicle on level ground. This will ensure complete oil level stabilization between differential and transmission. The fluid should be at normal operating temperature (approximately 82° C or 180° F). The fluid level is correct if it is in the HOT region (cross-hatched area) on the dipstick. - Low fluid level can cause a variety of conditions, because it allows the pump to take in air along with the fluid. As in any hydraulic system, air bubbles make the fluid spongy therefore, pressures will be low and will build up slowly. - Improper filling also can raise the fluid level too high. When the transaxle has too much fluid, the gears churn up foam and cause the same conditions that occur with a low fluid level. - In either case, the air bubbles can cause overheating, fluid oxidation, and varnishing. This can interfere with normal valve, clutch, and servo operation. Foaming also can result in fluid escaping from the transaxle dipstick, where it may be mistaken for a leak. CONDITION - Along with fluid level, it is important to check the condition of the fluid. When the fluid smells burned, or is contaminated with metal or friction material particles, a complete transaxle overhaul is needed. Be sure to examine the fluid on the dipstick closely. If there is any doubt about its condition, drain out a sample for a double check. SELECTION OF LUBRICANT - It is important that the proper lubricant be used in these transmissions. MOPAR ATF+4 (Automatic Transmission Fluid-type 9602), or equivalent should be used to aid in ensuring optimum transmission performance. Fluids of the type labeled DEXRON II Automatic Transmission Fluid should be used only if the recommended fluid is not available. If more than a small amount of Dexron fluid is used, shudder or shift quality problems may be encountered. It is important that the transmission fluid be maintained at the prescribed level using the recommended fluids. SPECIAL ADDITIVES - Chrysler Corporation does not recommend the addition of any fluids to the transmission, other than that fluid listed above. An exception to this policy is the use of special dyes to aid in detecting fluid leaks. The use of transmission sealers should be avoided, since they may adversely affect seals.
1997 | Plymouth Truck | Voyager | L4-2.4L VIN X | Valve Guide ¦Service and Repair, Procedures | 1.Remove carbon and varnish deposits from inside of valve guides with a reliable guide cleaner. 2.Using a small hole gauge and a micrometer, measure valve guides in 3 places top, middle and bottom. Replace guides if they are not within specification. 3.Check valve guide height.
1997 | Plymouth Truck | Voyager | L4-2.4L VIN X | Leak Detection Pump ¦Service and Repair, Procedures | Fig 9 Leak Detection Pump NOTE: The Leak Detection Pump (LDP) is located under the driver's side in the cast cradle under the steering gear (Fig. 9). REMOVAL 1. Raise and support vehicle on a hoist. Fig 10 Leak Detection Pump Connector Lock 2. Push locking tab on connector to unlock (Fig. 10). 3. Push down on connector latch and pull connector from pump. 4. Remove hoses. 5. Remove bolts holding LDP and bracket to cradle. 6. Remove bracket from LDP. INSTALLATION 1. Install LDP to bracket. 2. Install LDP and bracket to cradle. Torque bolts to 9.5-14 Nm (85-125 in lb). + Before installing hoses to LDP, make sure they are not cracked or split. + If a hose leaks, it will cause the Check Engine Lamp to illuminate. 3. Install hoses to LDP. 4. Plug electrical connector into LDP. 5. Push connector locking tab into place. 6. Using DRB scan tool, verify proper operation of LDP.
1997 | Plymouth Truck | Voyager | L4-2.4L VIN X | Valve Seat ¦Service and Repair, Procedures: Refacing | NOTE: You should reface valves when refacing valve seats. See: Valve, Intake/Exhaust > Procedures 1. When refacing valve seats, it is important that the correct size valve guide pilot be used for reseating stones. A true and complete surface must be obtained. 2. Measure the concentricity of valve seat and valve guide using a valve seat runout dial indicator. Total runout should not exceed. 0.051 mm (0.002 inch) (total indicator reading). 3. Inspect the valve seat with Prussian blue to determine where the valve contacts the seat. To do this, coat valve seat LIGHTLY with Prussian blue then set valve in place. Rotate the valve with light pressure. If the blue is transferred to the center of valve face, contact is satisfactory. If the blue is transferred to top edge of the valve face, lower valve seat with a 15 degrees stone. If the blue is transferred to the bottom edge of valve face raise valve seat with a 65 degrees stone. - ^ Intake valve seat diameter is 34.37 34.63 mm (1.158 1.363 inch) - ^ Exhaust valve seat diameter is 29.37 29.63 mm (1.156 1.166 inch) 4. Valve seats which are worn or burned can be reworked, provided that correct angle and seat width are maintained. Otherwise the cylinder head must be replaced. 5. When seat is properly positioned the width of intake and exhaust seats should be 0.9 to 1.3 mm (0.35 to 0.051 inch). 6. Check valve tip height dimensions A after grinding the valve seats or faces. Grind valve tip to 47.99 mm (1.889 inch) for exhaust valve and 48.04 mm (1.891 inch) for intake valve when installed in the head. The valve tip chamfer may need to be reground to prevent seal damage when the valve is installed.
1997 | Plymouth Truck | Voyager | L4-2.4L VIN X | Camshaft ¦Service and Repair, Procedures: Checking End Play | CAMSHAFT END PLAY 1. Oil camshaft journals and install camshaft WITHOUT cam follower assemblies. Install rear cam caps and tighten screws to specified torque. 2. Using a suitable tool, move camshaft as far rearward as it will go. 3. Zero dial indicator. 4. Move camshaft as far forward as it will go. 5. End play travel: 0.05 0.15 mm (0.002 0.010 inch). 6. If end play is excessive check cylinder head and camshaft for wear; replace as necessary.
1997 | Plymouth Truck | Voyager | L4-2.4L VIN X | Engine ¦Service and Repair, Procedures: Standard Procedures, Engine Performance | If a loss of performance is noticed, ignition timing should be checked. If ignition timing is retarded by 9, 18 or 27° indicating 1, 2 or 3 (timing belt) teeth may have skipped, then, camshaft and accessory shaft timing with the crankshaft should be checked. To provide best vehicle performance and lowest vehide emissions, it is most important that the tune-up be done accurately. Use the specifications listed on the Vehicle Emission Control Information label found in the engine compartment. 1. Test cranking amperage draw. See Starting Motor/Testing and Inspection. 2. Tighten the intake manifold bolts to specifications. 3. Perform cylinder compression test. - a. Check engine oil level and add oil if necessary. - b. Drive the vehicle until engine reaches normal operating temperature. - c. Select a route free from traffic and other forms of congestion, observe all traffic laws, and accelerate through the gears several times briskly. - CAUTION: Do not overspeed the engine. The higher engine speed may help clean out valve seal deposits which can prevent accurate compression readings. - d. Remove all spark plugs from engine. As spark plugs are being removed, check electrodes for abnormal firing indicators fouled, hot, oily, etc. Record cylinder number of spark plug for future reference. - e. Disconnect coil wire from distributor and secure to good ground to prevent a spark from starting a fire (Conventional ignition system). For Direct Ignition System (DIS) disconnect the coil connecter. - f. Be sure throttle blade is fully open during the compression check. - g. Insert compression gage adaptor into the #1 spark plug hole in cylinder head. Crank engine until maximum pressure is reached on gage. Record this pressure as #1 cylinder pressure. - h. Repeat Step G for all remaining cylinders. - i. Compression should not be less than (689 kPa) 100 psi and not vary more than 25 percent from cylinder to cylinder. - j. If one or more cylinders have abnormally low compression pressures, repeat steps 3b through 3h. - k. If the same cylinder or cylinders repeat an abnormally low reading on the second compression test, it could indicate the existence of a problem in the cylinder in question. - NOTE: The recommended compression pressures are to be used only as a guide to diagnosing engine problems. An engine should not be dis assembled to determine the cause of low cormpression unless some malfunction is present. 4. Clean or replace spark plugs as necessary and adjust gap as specified. Tighten to specifications. 5. Test resistance of spark plug cables. Refer to Ignition System Secondary Circuit Inspection. 6. Inspect the primary wire. Test coil output voltage, primary and secondary resistance. Replace parts as necessary. Refer to Ignition System and make necessary adjustment. 7. Ignition timing should be set to specifications. (See Specification Label in engine compartment). 8. Test fuel pump for pressure. 9. The air filter elements should be replaced as specified in Maintenance. 10. Inspect crankcase ventilation system as out lined in Maintenance. For emission controls see Emission Controls Systems for service procedures. 11. Inspect and adjust accessory belt drives referring to Accessory Belt Drive for proper adjustments. 12. Road test vehicle as a final test.
1997 | Plymouth Truck | Voyager | L4-2.4L VIN X | Automatic Transmission/Transaxle ¦Service and Repair, Procedures: Oil Pump Volume Check | See TSB 21-010-06 4/14/2006 - After the new or repaired transmission has been installed, fill to the proper level with Mopar ATF Plus 4 type 9602 for adding or replacing. - The volume should be checked using the following procedure: 1. Disconnect the From cooler line at the transmission and place a collecting container under the disconnected line. - CAUTION: With the fluid set at the proper level, fluid collection should not exceed (1) quart or internal damage to the transmission may occur. 2. Run the engine at curb idle speed, with the shift selector in neutral. 3. If fluid flow is intermittent or it takes more than 20 seconds to collect one quart of ATF, disconnect the To Cooler line at the transaxle. 4. Refill the transaxle to proper level and recheck pump volume. - See TSB 21-010-06 4/14/2006 5. If flow is found to be within acceptable limits, replace the cooler. Then fill.transmission to the paper level, using. Mopar ATF Plus 4 type 9602 for adding or replacing. 6. If fluid flow is still found-to be inadequate, check the line pressure using the Transaxle Hydraulic Pressure Test procedure.
1997 | Plymouth Truck | Voyager | L4-2.4L VIN X | Heating and Air Conditioning ¦Service and Repair, Procedures: Refrigerant Recovery | The use of refrigerant recovery and recycling stations allows the recovery and reuse of refrigerant after contaminants and moisture have been removed. When using a recovery or recycling station, follow the manufacturer's operating instructions, noting the following: 1. Use extreme caution and observe all safety and service precautions related to the use of refrigerants. 2. Connect refrigerant recycling station hose(s) to vehicle A/C service ports and recovery station inlet fitting. Hoses used should have shutoff devices or check valves within 12 inches of hose ends to minimize introduction of air into recycling station and to minimize amount of refrigerant released when hose(s) is disconnected. 3. Turn recycling station On to start recovery process. Allow recycling station to pump refrigerant from A/C system until station pressure gauge indicates vacuum. 4. After vehicle A/C system has been evacuated, close station inlet valve, if equipped. 5. Turn station Off. On some stations the pump will automatically be turned Off by a low pressure switch. 6. Allow vehicle A/C system to remain closed for approximately two minutes. Observe vacuum level indicated on gauge. If pressure does not rise, disconnect recycling station hose(s). 7. If system pressure rises, repeat steps 3 through 6 until vacuum level indicated remains stable for two minutes. 8. Service A/C system as necessary, then evacuate and recharge A/C system.
1997 | Plymouth Truck | Voyager | L4-2.4L VIN X | Power Steering Fluid ¦Service and Repair, Procedures: Fluid Level Check | WARNING: Fluid level should be checked with engine off to prevent injury from moving parts. CAUTION: Do not use automatic transmission fluid in the power steering system. Do not overfill the power steering system. Wipe reservoir filler cap free of dirt. Then check fluid level. The dipstick should indicate COLD when fluid is at normal ambient temperature, approximately 21°C to 27°C (70°F to 80°F). In all pumps add fluid as necessary, use only Mopar Power Steering Fluid, or equivalent. DO NOT USE ANY TYPE OF AUTOMATIC TRANSMISSION FLUID.
1997 | Plymouth Truck | Voyager | L4-2.4L VIN X | Cooling System ¦Service and Repair, Procedures: Coolant - Routine Level Check | The content of this article reflects changes called for in TSB 26-11-96. NOTE: Do not remove radiator cap for routine coolant level inspections. The coolant reserve system provides a quick visual method for determining the coolant level without removing the radiator cap. With the engine cold and not running, simply observe the level of the coolant in the reserve tank. The coolant level should be between the minimum and maximum marks.
1997 | Plymouth Truck | Voyager | L4-2.4L VIN X | Differential ¦Service and Repair, Procedures: Overhaul, Checking Side Gear End Play | Checking Side Gear End Play (Extension Housing Side) Checking Side Gear End Play (Bearing Retainer Side) Check side gear end play whenever the differential is removed for service. NOTE: Side gear end play must be BETWEEN 0.001 to 0.013 inch.
1997 | Plymouth Truck | Voyager | L4-2.4L VIN X | Vacuum Brake Booster ¦Service and Repair, Procedures: Vacuum Booster Replacement, Installation | CAUTION: When installing the power brake vacuum booster in the vehicle be sure the heater hoses do not become trapped between the booster and the dash panel of the vehicle. PROCEDURE 1. Position power brake booster onto dash panel using the reverse procedure for its removal. 2. Install the 4 power brake vacuum booster mounting nuts. Tighten the 4 mounting nuts to a torque of 29 Nm (21 ft. lbs.). 3. Using lubriplate, or an equivalent, coat the surface of the brake pedal pin where it contacts the brake vacuum booster input rod. - CAUTION: When installing the brake pedal pin on the power brake vacuum booster input rod, do not re-use the old retaining clip. Retaining Pin Installed On Brake Pedal Pin 4. Connect power brake vacuum booster input rod on the brake pedal pin and install a NEW retaining clip. 5. Connect the vacuum hose on the check valve in the power brake vacuum booster. - CAUTION: The master cylinder is used to create the seal for holding vacuum in the power brake vacuum booster. The vacuum seal on the master cylinder MUST be replaced with a NEW seal whenever the master cylinder is removed from the power brake vacuum booster. - CAUTION: When removing the vacuum seal from the master cylinder do not use a sharp tool. 6. Using a soft tool such as a trim stick, remove the vacuum seal from the master cylinder mounting flange. Vacuum Seal Installed On Master Cylinder 7. Install a NEW vacuum seal on mounting flange of master cylinder assembly. 8. Position master cylinder on studs of power brake booster, aligning push rod on power brake vacuum booster with master cylinder push rod. Master Cylinder Attachment To Power Brake Vacuum Booster 9. Install the 2 master cylinder to power brake unit mounting nuts. Tighten both mounting nuts to a torque of 28 Nm (20 ft. lbs.). 10. Install the wiper module drain hose on the wiper module. Install the tie strap attaching the wiper module drain hose to brake tube at the master cylinder. Tie strap should be loosely tightened so as not to collapse the wiper module drain hose. Electrical Connection To Fluid Level Sensor 11. Install the wiring harness connector on the brake fluid level sensor in the master cylinder fluid reservoir. Battery Tray Mounting Locations 12. Install the battery tray in the vehicle. Install the 2 bolts and the nut attaching the battery tray to the vehicle. Tighten the 2 bolts and the nut to a torque of 14 Nm (10 ft. lbs.). 13. If vehicle is equipped with speed control, install the speed control servo and bracket on the battery tray. Install and securely tighten bolt attaching bracket to battery tray. 14. If vehicle is equipped with speed control, install the wiring harness connector on the speed control servo. Then connect the vacuum lines onto the speed control servo and vacuum reservoir on battery tray. Air Inlet Resonator 15. Install the air inlet resonator and hoses as an assembly on the throttle body and air cleaner housing. Securely tighten the hose clamp at the air cleaner housing and throttle body. 16. Install the battery and the battery thermal guard. 17. Install the battery cables on the battery. 18. Check the operation of the stop lamp switch and adjust if necessary.
1997 | Plymouth Truck | Voyager | L4-2.4L VIN X | Vacuum Brake Booster ¦Service and Repair, Procedures: Vacuum Booster Replacement, Removal | CAUTION: Vacuum in the power brake booster must be pumped down (removed) before removing master cylinder from power brake booster. This is necessary to prevent the power brake booster from sucking in any contamination as the master cylinder is removed. This can be done simply by pumping the brake pedal, with the vehicle's engine not running, until a firm feeling brake pedal is achieved. PROCEDURE 1. With engine not running, pump the brake pedal until a firm pedal is achieved (4-5 strokes). 2. Remove both battery cables from battery. 3. Remove the battery thermal guard and the battery from the battery tray. Air Inlet Resonator 4. Remove the air inlet resonator and hoses as an assembly from the throttle body and air cleaner housing. 5. If vehicle is equipped with speed control, unplug wiring harness connector from the speed control servo. Then disconnect vacuum lines from the speed control servo and vacuum reservoir on battery tray. 6. Remove bolt attaching the speed control servo bracket to the battery tray. Slide the bracket forward to unhook it from the battery tray and remove. Battery Tray Mounting Locations 7. Remove the 2 bolts and the nut attaching the battery tray to the body of the vehicle. Electrical Connection To Fluid Level Sensor 8. Remove vehicle wiring harness connector, from the brake fluid level sensor, in master cylinder fluid reservoir. 9. Clean the area where the master cylinder assembly attaches to the power brake booster. Use only a solvent such as Mopar Brake Parts Cleaner or an equivalent. Master Cylinder Attachment To Power Brake Vacuum Booster 10. Remove clip attaching drain hose to brake tube at master cylinder. Remove drain hose from wiper module. Remove the 2 nuts attaching the master cylinder assembly to the power brake vacuum booster. - NOTE: It is not necessary to remove the brake tubes from the master cylinder when removing the master cylinder from the power brake vacuum booster. 11. Remove the master cylinder and the brake tubes as an assembly from power brake vacuum booster. When master cylinder is removed, lay it out of the way on top of the left motor mount 12. Disconnect vacuum hose from check valve located on power brake vacuum booster. DO NOT REMOVE CHECK VALVE FROM POWER BRAKE BOOSTER. Booster Input Rod Retaining Pin 13. Locate the power brake vacuum booster input rod to brake pedal attachment under instrument panel. Position a small screwdriver between the center tang on the power brake booster input rod to brake pedal pin retaining clip. 14. Rotate screwdriver enough to allow retaining clip center tang to pass over end of brake pedal pin. Then pull retaining clip off brake pedal pin. Discard retaining clip. It is not to be reused. Replace only with a new retaining clip when assembled. 15. Remove the 4 nuts attaching the power brake vacuum booster to the dash panel. Nuts are accessible from under dash panel in area of the steering column and pedal bracket assembly. 16. From outside the vehicle, slide power brake vacuum booster forward until its mounting studs clear dash panel. Then tilt the booster up and toward the center of vehicle to remove. - CAUTION: Do not attempt to disassemble the power brake vacuum booster it is to be serviced ONLY as a complete assembly.
1997 | Plymouth Truck | Voyager | L4-2.4L VIN X | Heating and Air Conditioning ¦Service and Repair, Procedures: Oil Level Check, R-134a Systems | Refrigerant Oil Capacities COMPRESSOR OIL - When an air conditioning system is first assembled, all components (except the compressor) are refrigerant oil free. After the system has been charged with R134a refrigerant and operated, the oil in the compressor is dispersed through the lines and components. When the compressor is replaced, the amount of oil that is retained in the rest of the system must be drained from the replacement compressor. COMPONENT OIL - The evaporator, condenser, and filter drier will retain a significant amount of oil, when a component is replaced, the specified amount of refrigerant oil must be added. Refer to the Refrigerant Oil Capacities chart. OIL REPLACEMENT AFTER FAILURE - When a line or component has ruptured and oil has escaped, the compressor should be removed and drained. The filter-drier must be replaced along with the ruptured part. The oil capacity of the system minus the amount of oil still in the remaining components, can be measured and poured into the suction port of the compressor. - Example: On a dual system the evaporator retains 60 ml (2 oz). The condenser retains 30 ml (1 oz) of oil, and system capacity may be 220 ml (7.40 oz) of oil. 220 ml minus 90 ml equals 130 ml (4.40 oz).
1997 | Plymouth Truck | Voyager | L4-2.4L VIN X | Automatic Transmission/Transaxle ¦Service and Repair, Procedures: Fluid Level and Condition Check, 3 Speed Automatic | NOTE: The transmission and differential sump have a common oil sump with a communicating opening between the two. LEVEL - The torque converter fills in both the P (Park) and N (Neutral) positions. Place the selector lever in P (Park) to be sure that the fluid level check is accurate. The engine should be running at idle speed for at least one minute, with the vehicle on level ground. This will ensure complete oil level stabilization between differential and transmission. The fluid should be at normal operating temperature (approximately 82° C or 180° F). The fluid level is correct if it is in the HOT region (cross-hatched area) on the dipstick. - Low fluid level can cause a variety of conditions, because it allows the pump to take in air along with the fluid. As in any hydraulic system, air bubbles make the fluid spongy therefore, pressures will be low and will build up slowly. - Improper filling also can raise the fluid level too high. When the transaxle has too much fluid, the gears churn up foam and cause the same conditions that occur with a low fluid level. - In either case, the air bubbles can cause overheating, fluid oxidation, and varnishing. This can interfere with normal valve, clutch, and servo operation. Foaming also can result in fluid escaping from the transaxle dipstick, where it may be mistaken for a leak. CONDITION - Along with fluid level, it is important to check the condition of the fluid. When the fluid smells burned, or is contaminated with metal or friction material particles, a complete transaxle overhaul is needed. Be sure to examine the fluid on the dipstick closely. If there is any doubt about its condition, drain out a sample for a double check. SELECTION OF LUBRICANT - It is important that the proper lubricant be used in these transmissions. MOPAR ATF+4 (Automatic Transmission Fluid-type 9602), or equivalent should be used to aid in ensuring optimum transmission performance. Fluids of the type labeled DEXRON II Automatic Transmission Fluid should be used only if the recommended fluid is not available. If more than a small amount of Dexron fluid is used, shudder or shift quality problems may be encountered. It is important that the transmission fluid be maintained at the prescribed level using the recommended fluids. SPECIAL ADDITIVES - Chrysler Corporation does not recommend the addition of any fluids to the transmission, other than that fluid listed above. An exception to this policy is the use of special dyes to aid in detecting fluid leaks. The use of transmission sealers should be avoided, since they may adversely affect seals.
1997 | Plymouth Truck | Voyager | V6-201 3.3L VIN R SMFI | Valve ¦Service and Repair, Procedures: Removal and Installation | REMOVAL 1. With cylinder head removed, compress valve springs using Valve Spring Compressor Tool C-3422-B with adapter 6412, or equivalent as shown. 2. Remove valve retaining locks, valve spring retainers, valve stem seals and valve springs. 3. Before removing valves, remove any burrs from valve stem lock grooves to prevent damage to the valve guides. Identify valves to insure installation in original location. INSTALLATION 1. Coat valve stems with clean engine oil and insert them in cylinder head. 2. Check valve tip to spring seat dimensions A after grinding the valve seats or faces. Grind valve tip to give 49.541 51.271 mm (1.950 2.018 inch) over spring seat when installed in the head. Check valve tip for scoring, if necessary, the tip chamfer should be reground to prevent seal damage when the valve is installed. 3. Install valve spring seat spacer on head. 4. Install new cup seals on all valve stems and over valve guides. Install valve springs and valve retainers. 5. Compress valve springs with Valve Spring Compressor Tool C-3422-B, with adapter 6412, or equivalents install locks and release tool. If valves and/or seats are reground, measure the installed height of springs dimension B. make sure measurements are taken from top of spring seat to the bottom surface of spring retainer. If height is greater than 1-19/32 inches, (40.6 mm), install a 1/32 inch (0.794 mm) spacer in head counterbore to bring spring height back to normal 1-17/32 1-19/32 inch (39.1 40.6 mm).
1997 | Plymouth Truck | Voyager | V6-201 3.3L VIN R SMFI | Engine ¦Service and Repair, Procedures: Standard Procedures, Engine Performance | If a loss of performance is noticed, ignition timing should be checked. If ignition timing is retarded by 9, 18 or 27° indicating 1, 2 or 3 (timing belt) teeth may have skipped, then, camshaft and accessory shaft timing with the crankshaft should be checked. To provide best vehicle performance and lowest vehide emissions, it is most important that the tune-up be done accurately. Use the specifications listed on the Vehicle Emission Control Information label found in the engine compartment. 1. Test cranking amperage draw. See Starting Motor/Testing and Inspection. 2. Tighten the intake manifold bolts to specifications. 3. Perform cylinder compression test. - a. Check engine oil level and add oil if necessary. - b. Drive the vehicle until engine reaches normal operating temperature. - c. Select a route free from traffic and other forms of congestion, observe all traffic laws, and accelerate through the gears several times briskly. - CAUTION: Do not overspeed the engine. The higher engine speed may help clean out valve seal deposits which can prevent accurate compression readings. - d. Remove all spark plugs from engine. As spark plugs are being removed, check electrodes for abnormal firing indicators fouled, hot, oily, etc. Record cylinder number of spark plug for future reference. - e. Disconnect coil wire from distributor and secure to good ground to prevent a spark from starting a fire (Conventional ignition system). For Direct Ignition System (DIS) disconnect the coil connecter. - f. Be sure throttle blade is fully open during the compression check. - g. Insert compression gage adaptor into the #1 spark plug hole in cylinder head. Crank engine until maximum pressure is reached on gage. Record this pressure as #1 cylinder pressure. - h. Repeat Step G for all remaining cylinders. - i. Compression should not be less than (689 kPa) 100 psi and not vary more than 25 percent from cylinder to cylinder. - j. If one or more cylinders have abnormally low compression pressures, repeat steps 3b through 3h. - k. If the same cylinder or cylinders repeat an abnormally low reading on the second compression test, it could indicate the existence of a problem in the cylinder in question. - NOTE: The recommended compression pressures are to be used only as a guide to diagnosing engine problems. An engine should not be dis assembled to determine the cause of low cormpression unless some malfunction is present. 4. Clean or replace spark plugs as necessary and adjust gap as specified. Tighten to specifications. 5. Test resistance of spark plug cables. Refer to Ignition System Secondary Circuit Inspection. 6. Inspect the primary wire. Test coil output voltage, primary and secondary resistance. Replace parts as necessary. Refer to Ignition System and make necessary adjustment. 7. Ignition timing should be set to specifications. (See Specification Label in engine compartment). 8. Test fuel pump for pressure. 9. The air filter elements should be replaced as specified in Maintenance. 10. Inspect crankcase ventilation system as out lined in Maintenance. For emission controls see Emission Controls Systems for service procedures. 11. Inspect and adjust accessory belt drives referring to Accessory Belt Drive for proper adjustments. 12. Road test vehicle as a final test.
1997 | Plymouth Truck | Voyager | V6-201 3.3L VIN R SMFI | Fuel Pressure Release ¦Service and Repair, Procedures: CNG Engine | Fuel Line Pressure Release Procedure 1. Close the fuel control valves on all cylinder(s) by turning the valves completely clockwise. 2. Ensure the manual shut-oft valve is in the open position. The valve is open when the handle is parallel with the fuel tubes. 3. Start or attempt to start the engine. If the engine runs, let it run until it runs out of fuel. Attempt to start the engine by cranking for 6 seconds. 4. Pausing 10 seconds between attempts, repeat step 3 two more times. 5. If the check valve or fuel fill receptacle is to be serviced, slowly loosen the inlet side of the fuel fill tube fitting at the check valve until fuel has purged. - WARNING: The fuel cylinders still contain high-pressure fuel. Fuel Cylinder Pressure Release Procedure 1. Close the fuel control valves on the cylinders not being serviced by turning the valves completely clockwise. 2. Ensure the manual shut-oft valve is in the open position. The valve is open when the handle is parallel with the fuel tubes. 3. Start the engine and let it run until the fuel is depleted. 4. Attempt to start the engine by cranking for 6 seconds. 5. Pausing 10 seconds between attempts, repeat steps 3 and 4 two more times. - WARNING: The fuel cylinders that are not being serviced still contain high-pressure fuel. 5. Replace pressure test port cap when finished doing pressure test.
1997 | Plymouth Truck | Voyager | V6-201 3.3L VIN R SMFI | Automatic Transmission/Transaxle ¦Service and Repair, Procedures: Oil Pump Volume Check | See TSB 21-010-06 4/14/2006 - After the new or repaired transmission has been installed, fill to the proper level with Mopar ATF Plus 4 type 9602 for adding or replacing. - The volume should be checked using the following procedure: 1. Disconnect the From cooler line at the transmission and place a collecting container under the disconnected line. - CAUTION: With the fluid set at the proper level, fluid collection should not exceed (1) quart or internal damage to the transmission may occur. 2. Run the engine at curb idle speed, with the shift selector in neutral. 3. If fluid flow is intermittent or it takes more than 20 seconds to collect one quart of ATF, disconnect the To Cooler line at the transaxle. 4. Refill the transaxle to proper level and recheck pump volume. - See TSB 21-010-06 4/14/2006 5. If flow is found to be within acceptable limits, replace the cooler. Then fill.transmission to the paper level, using. Mopar ATF Plus 4 type 9602 for adding or replacing. 6. If fluid flow is still found-to be inadequate, check the line pressure using the Transaxle Hydraulic Pressure Test procedure.
1997 | Plymouth Truck | Voyager | V6-201 3.3L VIN R SMFI | Heating and Air Conditioning ¦Service and Repair, Procedures: Refrigerant Recovery | The use of refrigerant recovery and recycling stations allows the recovery and reuse of refrigerant after contaminants and moisture have been removed. When using a recovery or recycling station, follow the manufacturer's operating instructions, noting the following: 1. Use extreme caution and observe all safety and service precautions related to the use of refrigerants. 2. Connect refrigerant recycling station hose(s) to vehicle A/C service ports and recovery station inlet fitting. Hoses used should have shutoff devices or check valves within 12 inches of hose ends to minimize introduction of air into recycling station and to minimize amount of refrigerant released when hose(s) is disconnected. 3. Turn recycling station On to start recovery process. Allow recycling station to pump refrigerant from A/C system until station pressure gauge indicates vacuum. 4. After vehicle A/C system has been evacuated, close station inlet valve, if equipped. 5. Turn station Off. On some stations the pump will automatically be turned Off by a low pressure switch. 6. Allow vehicle A/C system to remain closed for approximately two minutes. Observe vacuum level indicated on gauge. If pressure does not rise, disconnect recycling station hose(s). 7. If system pressure rises, repeat steps 3 through 6 until vacuum level indicated remains stable for two minutes. 8. Service A/C system as necessary, then evacuate and recharge A/C system.
1997 | Plymouth Truck | Voyager | V6-201 3.3L VIN R SMFI | Power Steering Fluid ¦Service and Repair, Procedures: Fluid Level Check | WARNING: Fluid level should be checked with engine off to prevent injury from moving parts. CAUTION: Do not use automatic transmission fluid in the power steering system. Do not overfill the power steering system. Wipe reservoir filler cap free of dirt. Then check fluid level. The dipstick should indicate COLD when fluid is at normal ambient temperature, approximately 21°C to 27°C (70°F to 80°F). In all pumps add fluid as necessary, use only Mopar Power Steering Fluid, or equivalent. DO NOT USE ANY TYPE OF AUTOMATIC TRANSMISSION FLUID.
1997 | Plymouth Truck | Voyager | V6-201 3.3L VIN R SMFI | Cooling System ¦Service and Repair, Procedures: Coolant - Routine Level Check | The content of this article reflects changes called for in TSB 26-11-96. NOTE: Do not remove radiator cap for routine coolant level inspections. The coolant reserve system provides a quick visual method for determining the coolant level without removing the radiator cap. With the engine cold and not running, simply observe the level of the coolant in the reserve tank. The coolant level should be between the minimum and maximum marks.
1997 | Plymouth Truck | Voyager | V6-201 3.3L VIN R SMFI | Differential ¦Service and Repair, Procedures: Overhaul, Checking Side Gear End Play | Checking Side Gear End Play (Extension Housing Side) Checking Side Gear End Play (Bearing Retainer Side) Check side gear end play whenever the differential is removed for service. NOTE: Side gear end play must be BETWEEN 0.001 to 0.013 inch.
1997 | Plymouth Truck | Voyager | V6-201 3.3L VIN R SMFI | Lifter / Lash Adjuster ¦Service and Repair, Procedures: Disassembly and Assembly | DISASSEMBLY 1. Pry out plunger retainer spring clip. 2. Clean varnish deposits from inside of tappet body above plunger cap. 3. Invert tappet body and remove plunger cap, plunger, flat or ball check valve, check valve spring, check valve retainer and plunger spring. Check valve could be flat or ball. ASSEMBLY 1. Clean all tappet parts in a solvent that will remove all varnish and carbon. 2. Replace tappets that are unfit for further service with new assemblies. 3. If plunger shows signs of scoring or wear, valve is pitted, or valve seat on end of plunger indicates any condition that would prevent valve from seating, install a new tappet assembly. 4. Assemble tappets.
1997 | Plymouth Truck | Voyager | V6-201 3.3L VIN R SMFI | Vacuum Brake Booster ¦Service and Repair, Procedures: Vacuum Booster Replacement, Installation | CAUTION: When installing the power brake vacuum booster in the vehicle be sure the heater hoses do not become trapped between the booster and the dash panel of the vehicle. PROCEDURE 1. Position power brake booster onto dash panel using the reverse procedure for its removal. 2. Install the 4 power brake vacuum booster mounting nuts. Tighten the 4 mounting nuts to a torque of 29 Nm (21 ft. lbs.). 3. Using lubriplate, or an equivalent, coat the surface of the brake pedal pin where it contacts the brake vacuum booster input rod. - CAUTION: When installing the brake pedal pin on the power brake vacuum booster input rod, do not re-use the old retaining clip. Retaining Pin Installed On Brake Pedal Pin 4. Connect power brake vacuum booster input rod on the brake pedal pin and install a NEW retaining clip. 5. Connect the vacuum hose on the check valve in the power brake vacuum booster. EGR Valve Attachment To Intake Manifold 6. Install the EGR Valve and the vacuum transducer on the intake manifold. Install and tighten the 2 EGR valve mounting bolts to a torque of 22 Nm (16 ft. lbs.). - CAUTION: The master cylinder is used to create the seal for holding vacuum in the power brake vacuum booster. The vacuum seal on the master cylinder MUST be replaced with a NEW seal whenever the master cylinder is removed from the power brake vacuum booster. When removing the vacuum seal from the master cylinder do not use a sharp tool. 7. Using a soft tool such as a trim stick, remove the vacuum seal from the master cylinder mounting flange. Vacuum Seal Installed On Master Cylinder 8. Install a NEW vacuum seal on mounting flange of master cylinder assembly. 9. Position master cylinder on studs of power brake booster, aligning push rod on power brake vacuum booster with master cylinder push rod. Master Cylinder Attachment To Power Brake Vacuum Booster 10. Install the 2 master cylinder to power brake unit mounting nuts. Tighten both mounting nuts to a torque of 25 Nm (18 ft. lbs.). 11. Install the wiper module drain hose on the wiper module. Install the tie strap attaching the wiper module drain hose to brake tube at the master cylinder. Tie strap should be loosely tightened so as not to collapse the wiper module drain hose. Electrical Connection To Fluid Level Sensor 12. Install the wiring harness connector on the brake fluid level sensor in the master cylinder fluid reservoir. Throttle Body Attachment To Intake Manifold 3.3L And 3.8L 13. Install the throttle body and throttle cable bracket on the intake manifold. Install the 2 bolts attaching the throttle body to the intake manifold and tighten both bolts to a torque of 25 Nm (18 ft. lbs.) Install the clip attaching the wiring harness to the throttle cable bracket.. Electrical And Vacuum Connections To Throttle Body 14. Install the wiring harness connectors on the throttle position sensor and the AIS motor on throttle body. Electrical Connector At EGR Transducer 15. Install the wiring harness connector on the EGR valve transducer. Battery Tray Mounting Locations 16. Install the battery tray in the vehicle. Install the 2 bolts and the nut attaching the battery tray to the vehicle. Tighten the 2 bolts and the nut to a torque of 14 Nm (10 ft. lbs.). 17. If vehicle is equipped with speed control, install the speed control servo and bracket on the battery tray. Install and securely tighten bolt attaching bracket to battery tray. 18. If vehicle is equipped with speed control, install the wiring harness connector on the speed control servo. Then connect the vacuum lines onto the speed control servo and vacuum reservoir on battery tray. Air Inlet Resonator 19. Install the air inlet resonator and hoses as an assembly on the throttle body and air cleaner housing. Securely tighten hose clamp at air cleaner housing and throttle body. 20. Install the battery and the battery thermal guard. 21. Install the battery cables on the battery. 22. Check the operation of the stop lamp switch and adjust if necessary.
1997 | Plymouth Truck | Voyager | V6-201 3.3L VIN R SMFI | Vacuum Brake Booster ¦Service and Repair, Procedures: Vacuum Booster Replacement, Removal | CAUTION: Vacuum in the power brake booster must be pumped down (removed) before removing master cylinder from power brake booster. This is necessary to prevent the power brake booster from sucking in any contamination as the master cylinder is removed. This can be done simply by pumping the brake pedal, with the vehicle's engine not running, until a firm feeling brake pedal is achieved. PROCEDURE 1. With engine not running, pump the brake pedal until a firm pedal is achieved (4-5 strokes). 2. Remove both battery cables from battery. 3. Remove the battery thermal guard and the battery from the battery tray. Air Inlet Resonator 4. Remove the air inlet resonator and hoses as an assembly from the throttle body and air cleaner housing. 5. If vehicle is equipped with speed control, unplug wiring harness connector from the speed control servo. Then disconnect vacuum lines from the speed control servo and vacuum reservoir on battery tray. 6. Remove bolt attaching the speed control servo bracket to the battery tray. Slide the bracket forward to unhook it from the battery tray and remove. Battery Tray Mounting Locations 7. Remove the 2 bolts and the nut attaching the battery tray to the body of the vehicle. Electrical Connector At EGR Transducer 8. Remove the wiring harness connector from the EGR valve transducer. Electrical And Vacuum Connections To Throttle Body 9. Remove the wiring harness connectors from throttle position sensor and the AIS motor on the throttle body. Throttle Body Attachment To Intake Manifold 3.3L And 3.8L 10. Remove the 2 bolts attaching the throttle body to the intake manifold and the clip attaching the wiring harness to the throttle cable bracket. Then remove the throttle body and throttle cable bracket as an assembly from the intake manifold. Electrical Connection To Fluid Level Sensor 11. Remove vehicle wiring harness connector, from the brake fluid level sensor, in master cylinder fluid reservoir. 12. Clean the area where the master cylinder assembly attaches to the power brake booster. Use only a solvent such as Mopar Brake Parts Cleaner or an equivalent. Master Cylinder Attachment To Power Brake Vacuum Booster 13. Remove clip attaching drain hose to brake tube at master cylinder. Remove drain hose from wiper module. Remove the 2 nuts attaching the master cylinder assembly to the power brake vacuum booster. - NOTE: It is not necessary to remove the brake tubes from the master cylinder when removing the master cylinder from the power brake vacuum booster. 14. Remove the master cylinder and the brake tubes as an assembly from power brake vacuum booster. When master cylinder is removed, lay it out of the way on top of the left motor mount EGR Valve Attachment To Intake Manifold 15. Remove the EGR Valve and the vacuum transducer as an assembly from the intake manifold. 16. Disconnect vacuum hose from check valve located on power brake vacuum booster. DO NOT REMOVE CHECK VALVE FROM POWER BRAKE BOOSTER. Booster Input Rod Retaining Pin 17. Locate the power brake vacuum booster input rod to brake pedal attachment under instrument panel. Position a small screwdriver between the center tang on the power brake booster input rod to brake pedal pin retaining clip. 18. Rotate screwdriver enough to allow retaining clip center tang to pass over end of brake pedal pin. Then pull retaining clip off brake pedal pin. Discard retaining clip. It is not to be reused. Replace only with a new retaining clip when assembling. 19. Remove the 4 nuts attaching the power brake vacuum booster to the dash panel. Nuts are accessible from under dash panel in area of the steering column and pedal bracket assembly. 20. From outside the vehicle, slide power brake vacuum booster forward until its mounting studs clear dash panel. Then tilt the booster up and toward the center of vehicle to remove. - CAUTION: Do not attempt to disassemble the power brake vacuum booster it is to be serviced ONLY as a complete assembly.
1997 | Plymouth Truck | Voyager | V6-201 3.3L VIN R SMFI | Automatic Transmission/Transaxle ¦Service and Repair, Procedures: Fluid Level Check, 4 Speed Automatic | To check fluid, apply parking brake and set transaxle in Park or Neutral position. Allow engine to idle for at least one minute on level ground. A properly filled transaxle will read near the Add mark on the dipstick when fluid temperature is 70°F and in the Hot region when fluid temperature is 180°F.
1997 | Plymouth Truck | Voyager | V6-201 3.3L VIN R SMFI | Heating and Air Conditioning ¦Service and Repair, Procedures: Oil Level Check, R-134a Systems | Refrigerant Oil Capacities COMPRESSOR OIL - When an air conditioning system is first assembled, all components (except the compressor) are refrigerant oil free. After the system has been charged with R134a refrigerant and operated, the oil in the compressor is dispersed through the lines and components. When the compressor is replaced, the amount of oil that is retained in the rest of the system must be drained from the replacement compressor. COMPONENT OIL - The evaporator, condenser, and filter drier will retain a significant amount of oil, when a component is replaced, the specified amount of refrigerant oil must be added. Refer to the Refrigerant Oil Capacities chart. OIL REPLACEMENT AFTER FAILURE - When a line or component has ruptured and oil has escaped, the compressor should be removed and drained. The filter-drier must be replaced along with the ruptured part. The oil capacity of the system minus the amount of oil still in the remaining components, can be measured and poured into the suction port of the compressor. - Example: On a dual system the evaporator retains 60 ml (2 oz). The condenser retains 30 ml (1 oz) of oil, and system capacity may be 220 ml (7.40 oz) of oil. 220 ml minus 90 ml equals 130 ml (4.40 oz).
1997 | Plymouth Truck | Voyager | V6-201 3.3L VIN R SMFI | Leak Detection Pump ¦Service and Repair, Procedures: Except Compressed Natural Gas (CNG) Engine | Fig 9 Leak Detection Pump NOTE: The Leak Detection Pump (LDP) is located under the driver's side in the cast cradle under the steering gear (Fig. 9). REMOVAL 1. Raise and support vehicle on a hoist. Fig 10 Leak Detection Pump Connector Lock 2. Push locking tab on connector to unlock (Fig. 10). 3. Push down on connector latch and pull connector from pump. 4. Remove hoses. 5. Remove bolts holding LDP and bracket to cradle. 6. Remove bracket from LDP. INSTALLATION 1. Install LDP to bracket. 2. Install LDP and bracket to cradle. Torque bolts to 9.5-14 Nm (85-125 in lb). + Before installing hoses to LDP, make sure they are not cracked or split. + If a hose leaks, it will cause the Check Engine Lamp to illuminate. 3. Install hoses to LDP. 4. Plug electrical connector into LDP. 5. Push connector locking tab into place. 6. Using DRB scan tool, verify proper operation of LDP.
1997 | Plymouth Truck | Voyager | V6-201 3.3L VIN R SMFI | Automatic Transmission/Transaxle ¦Service and Repair, Procedures: Fluid Level and Condition Check, 4 Speed Automatic | Fluid Level - The transmission and differential sump have a common oil sump with a opening between the two. - The torque converter fills in both the "P" Park and "N" Neutral positions. - Place the selector lever in "P" Park to check fluid level. - The engine should be running at idle speed for at least one minute, with the vehicle on level ground. This will assure complete oil level stabilization between differential and transmission. - The fluid should be at normal operating temperature (approximately 82 C. or 180 F). - The fluid level is correct if it is in the "HOT" region (cross-hatched area) on the oil level indicator. Fluid Condition - Along with fluid level, it is important to check the condition of the fluid. + When the fluid smells burned, and is contaminated with metal or friction material particles, a complete transaxle overhaul is needed. - Be sure to examine the fluid on the dipstick closely. + If there is any doubt about its condition, drain out a sample for a double check. Note: After the fluid has been checked, seat the dipstick fully to seal out water and dirt. Low Fluid Level Symptoms - Low fluid level can cause a variety of conditions because it allows the pump to take in air along with the fluid. As in any hydraulic system, air bubbles will make the fluid spongy, therefore pressures will be low and build up slowly. Improper Filling Level Symptoms - Improper filling can also raise the fluid level too high. + When the transaxle has too much fluid, the gears churn up foam and cause the same conditions which occur with a low fluid level. - In either case the air bubbles can cause over heating, fluid oxidation, and varnishing, which can interfere with normal valve, clutch and accumulator operation. - Foaming can also result in fluid escaping from the transaxle vent, where it may be mistaken for a leak.
1997 | Plymouth Truck | Voyager | V6-3.0L VIN 3 | Leak Detection Pump ¦Service and Repair, Procedures | Fig 9 Leak Detection Pump NOTE: The Leak Detection Pump (LDP) is located under the driver's side in the cast cradle under the steering gear (Fig. 9). REMOVAL 1. Raise and support vehicle on a hoist. Fig 10 Leak Detection Pump Connector Lock 2. Push locking tab on connector to unlock (Fig. 10). 3. Push down on connector latch and pull connector from pump. 4. Remove hoses. 5. Remove bolts holding LDP and bracket to cradle. 6. Remove bracket from LDP. INSTALLATION 1. Install LDP to bracket. 2. Install LDP and bracket to cradle. Torque bolts to 9.5-14 Nm (85-125 in lb). + Before installing hoses to LDP, make sure they are not cracked or split. + If a hose leaks, it will cause the Check Engine Lamp to illuminate. 3. Install hoses to LDP. 4. Plug electrical connector into LDP. 5. Push connector locking tab into place. 6. Using DRB scan tool, verify proper operation of LDP.
1997 | Plymouth Truck | Voyager | V6-3.0L VIN 3 | Connecting Rod ¦Service and Repair, Procedures: Checking Clearances | OIL CLEARANCE 1. Following procedures specified in Using Plastigage. 2. Tighten nuts to 52 Nm (38 ft. lbs.). 3. Remove connecting rod cap and measure Plastigage. - CAUTION: Do not rotate crankshaft or the Plastigage may be smeared. SIDE CLEARANCE - Using a feeler gauge, check connecting rod side clearance.
1997 | Plymouth Truck | Voyager | V6-3.0L VIN 3 | Engine ¦Service and Repair, Procedures: Standard Procedures, Engine Performance | If a loss of performance is noticed, ignition timing should be checked. If ignition timing is retarded by 9, 18 or 27° indicating 1, 2 or 3 (timing belt) teeth may have skipped, then, camshaft and accessory shaft timing with the crankshaft should be checked. To provide best vehicle performance and lowest vehide emissions, it is most important that the tune-up be done accurately. Use the specifications listed on the Vehicle Emission Control Information label found in the engine compartment. 1. Test cranking amperage draw. See Starting Motor/Testing and Inspection. 2. Tighten the intake manifold bolts to specifications. 3. Perform cylinder compression test. - a. Check engine oil level and add oil if necessary. - b. Drive the vehicle until engine reaches normal operating temperature. - c. Select a route free from traffic and other forms of congestion, observe all traffic laws, and accelerate through the gears several times briskly. - CAUTION: Do not overspeed the engine. The higher engine speed may help clean out valve seal deposits which can prevent accurate compression readings. - d. Remove all spark plugs from engine. As spark plugs are being removed, check electrodes for abnormal firing indicators fouled, hot, oily, etc. Record cylinder number of spark plug for future reference. - e. Disconnect coil wire from distributor and secure to good ground to prevent a spark from starting a fire (Conventional ignition system). For Direct Ignition System (DIS) disconnect the coil connecter. - f. Be sure throttle blade is fully open during the compression check. - g. Insert compression gage adaptor into the #1 spark plug hole in cylinder head. Crank engine until maximum pressure is reached on gage. Record this pressure as #1 cylinder pressure. - h. Repeat Step G for all remaining cylinders. - i. Compression should not be less than (689 kPa) 100 psi and not vary more than 25 percent from cylinder to cylinder. - j. If one or more cylinders have abnormally low compression pressures, repeat steps 3b through 3h. - k. If the same cylinder or cylinders repeat an abnormally low reading on the second compression test, it could indicate the existence of a problem in the cylinder in question. - NOTE: The recommended compression pressures are to be used only as a guide to diagnosing engine problems. An engine should not be dis assembled to determine the cause of low cormpression unless some malfunction is present. 4. Clean or replace spark plugs as necessary and adjust gap as specified. Tighten to specifications. 5. Test resistance of spark plug cables. Refer to Ignition System Secondary Circuit Inspection. 6. Inspect the primary wire. Test coil output voltage, primary and secondary resistance. Replace parts as necessary. Refer to Ignition System and make necessary adjustment. 7. Ignition timing should be set to specifications. (See Specification Label in engine compartment). 8. Test fuel pump for pressure. 9. The air filter elements should be replaced as specified in Maintenance. 10. Inspect crankcase ventilation system as out lined in Maintenance. For emission controls see Emission Controls Systems for service procedures. 11. Inspect and adjust accessory belt drives referring to Accessory Belt Drive for proper adjustments. 12. Road test vehicle as a final test.
1997 | Plymouth Truck | Voyager | V6-3.0L VIN 3 | Valve ¦Service and Repair, Procedures: Removal and Installation, Removal | PROCEDURE 1. With suitable valve spring compressor, remove spring retainer locks, retainer, valve spring, spring seat and valve. 2. Remove valve stem seals with suitable tool. Do not reuse valve stem seals. INSPECTION 1. Check valve stem tip for pitting or depression at point A. 2. Check for wear and ridge wear at Point B. 3. Check for even contact (at face center) with valve seat, Point C. 4. Check margin. Replace valve if margin is less than 0.700 mm (0.028 inch). 5. Check valve guide height. 6. Measure valve stem to guide clearance. 7. Measure Valve spring free length and squareness. - Valve Seat - Inspect the valve seat with Prussian blue to determine where the valve contacts the seat. To do this, coat valve seat LIGHTLY with Prussian blue then set valve in place. Rotate the valve with light pressure. If the blue is transferred to the center of valve face, contact is satisfactory. If the blue is transferred to top edge of the valve face, lower valve seat with a 15 degrees stone. If the blue is transferred to the bottom edge of valve face raise valve seat with a 65 degree stone.
1997 | Plymouth Truck | Voyager | V6-3.0L VIN 3 | Automatic Transmission/Transaxle ¦Service and Repair, Procedures: Oil Pump Volume Check | See TSB 21-010-06 4/14/2006 - After the new or repaired transmission has been installed, fill to the proper level with Mopar ATF Plus 4 type 9602 for adding or replacing. - The volume should be checked using the following procedure: 1. Disconnect the From cooler line at the transmission and place a collecting container under the disconnected line. - CAUTION: With the fluid set at the proper level, fluid collection should not exceed (1) quart or internal damage to the transmission may occur. 2. Run the engine at curb idle speed, with the shift selector in neutral. 3. If fluid flow is intermittent or it takes more than 20 seconds to collect one quart of ATF, disconnect the To Cooler line at the transaxle. 4. Refill the transaxle to proper level and recheck pump volume. - See TSB 21-010-06 4/14/2006 5. If flow is found to be within acceptable limits, replace the cooler. Then fill.transmission to the paper level, using. Mopar ATF Plus 4 type 9602 for adding or replacing. 6. If fluid flow is still found-to be inadequate, check the line pressure using the Transaxle Hydraulic Pressure Test procedure.
1997 | Plymouth Truck | Voyager | V6-3.0L VIN 3 | Heating and Air Conditioning ¦Service and Repair, Procedures: Refrigerant Recovery | The use of refrigerant recovery and recycling stations allows the recovery and reuse of refrigerant after contaminants and moisture have been removed. When using a recovery or recycling station, follow the manufacturer's operating instructions, noting the following: 1. Use extreme caution and observe all safety and service precautions related to the use of refrigerants. 2. Connect refrigerant recycling station hose(s) to vehicle A/C service ports and recovery station inlet fitting. Hoses used should have shutoff devices or check valves within 12 inches of hose ends to minimize introduction of air into recycling station and to minimize amount of refrigerant released when hose(s) is disconnected. 3. Turn recycling station On to start recovery process. Allow recycling station to pump refrigerant from A/C system until station pressure gauge indicates vacuum. 4. After vehicle A/C system has been evacuated, close station inlet valve, if equipped. 5. Turn station Off. On some stations the pump will automatically be turned Off by a low pressure switch. 6. Allow vehicle A/C system to remain closed for approximately two minutes. Observe vacuum level indicated on gauge. If pressure does not rise, disconnect recycling station hose(s). 7. If system pressure rises, repeat steps 3 through 6 until vacuum level indicated remains stable for two minutes. 8. Service A/C system as necessary, then evacuate and recharge A/C system.
1997 | Plymouth Truck | Voyager | V6-3.0L VIN 3 | Power Steering Fluid ¦Service and Repair, Procedures: Fluid Level Check | WARNING: Fluid level should be checked with engine off to prevent injury from moving parts. CAUTION: Do not use automatic transmission fluid in the power steering system. Do not overfill the power steering system. Wipe reservoir filler cap free of dirt. Then check fluid level. The dipstick should indicate COLD when fluid is at normal ambient temperature, approximately 21°C to 27°C (70°F to 80°F). In all pumps add fluid as necessary, use only Mopar Power Steering Fluid, or equivalent. DO NOT USE ANY TYPE OF AUTOMATIC TRANSMISSION FLUID.
1997 | Plymouth Truck | Voyager | V6-3.0L VIN 3 | Cooling System ¦Service and Repair, Procedures: Coolant - Routine Level Check | The content of this article reflects changes called for in TSB 26-11-96. NOTE: Do not remove radiator cap for routine coolant level inspections. The coolant reserve system provides a quick visual method for determining the coolant level without removing the radiator cap. With the engine cold and not running, simply observe the level of the coolant in the reserve tank. The coolant level should be between the minimum and maximum marks.
1997 | Plymouth Truck | Voyager | V6-3.0L VIN 3 | Differential ¦Service and Repair, Procedures: Overhaul, Checking Side Gear End Play | Checking Side Gear End Play (Extension Housing Side) Checking Side Gear End Play (Bearing Retainer Side) Check side gear end play whenever the differential is removed for service. NOTE: Side gear end play must be BETWEEN 0.001 to 0.013 inch.
1997 | Plymouth Truck | Voyager | V6-3.0L VIN 3 | Vacuum Brake Booster ¦Service and Repair, Procedures: Vacuum Booster Replacement, Installation | CAUTION: When installing the power brake vacuum booster in the vehicle be sure the heater hoses do not become trapped between the booster and the dash panel of the vehicle. PROCEDURE 1. Position power brake booster onto dash panel using the reverse procedure for its removal. 2. Install the 4 power brake vacuum booster mounting nuts. Tighten the 4 mounting nuts to a torque of 29 Nm (21 ft. lbs.). 3. Using lubriplate, or an equivalent, coat the surface of the brake pedal pin where it contacts the brake vacuum booster input rod. - CAUTION: When installing the brake pedal pin on the power brake vacuum booster input rod, do not re-use the old retaining clip. Retaining Pin Installed On Brake Pedal Pin 4. Connect power brake vacuum booster input rod on the brake pedal pin and install a NEW retaining clip. 5. Connect the vacuum hose on the check valve in the power brake vacuum booster. - CAUTION: The master cylinder is used to create the seal for holding vacuum in the power brake vacuum booster. The vacuum seal on the master cylinder MUST be replaced with a NEW seal whenever the master cylinder is removed from the power brake vacuum booster. - CAUTION: When removing the vacuum seal from the master cylinder do not use a sharp tool. 6. Using a soft tool such as a trim stick, remove the vacuum seal from the master cylinder mounting flange. Vacuum Seal Installed On Master Cylinder 7. Install a NEW vacuum seal on mounting flange of master cylinder assembly. 8. Position master cylinder on studs of power brake booster, aligning push rod on power brake vacuum booster with master cylinder push rod. Master Cylinder Attachment To Power Brake Vacuum Booster 9. Install the 2 master cylinder to power brake unit mounting nuts. Tighten both mounting nuts to a torque of 25 Nm (18 ft. lbs.). 10. Install the wiper module drain hose on the wiper module. Install the tie strap attaching the wiper module drain hose to brake tube at the master cylinder. Tie strap should be loosely tightened so as not to collapse the wiper module drain hose. Electrical Connection To Fluid Level Sensor 11. Install the wiring harness connector on the brake fluid level sensor in the master cylinder fluid reservoir. Battery Tray Mounting Locations 12. Install the battery tray in the vehicle. Install the 2 bolts and the nut attaching the battery tray to the vehicle. Tighten the 2 bolts and the nut to a torque of 14 Nm (10 ft. lbs.). 13. If vehicle is equipped with speed control, install the speed control servo and bracket on the battery tray. Install and securely tighten bolt attaching bracket to battery tray. 14. If vehicle is equipped with speed control, install the wiring harness connector on the speed control servo. Then connect the vacuum lines onto the speed control servo and vacuum reservoir on battery tray. Air Inlet Resonator 15. Install the air inlet resonator and hoses as an assembly on the throttle body and air cleaner housing. Securely tighten the hose clamp at the air cleaner housing and throttle body. 16. Install the battery and the battery thermal guard. 17. Install the battery cables on the battery. 18. Check the operation of the stop lamp switch and adjust if necessary.
1997 | Plymouth Truck | Voyager | V6-3.0L VIN 3 | Vacuum Brake Booster ¦Service and Repair, Procedures: Vacuum Booster Replacement, Removal | CAUTION: Vacuum in the power brake booster must be pumped down (removed) before removing master cylinder from power brake booster. This is necessary to prevent the power brake booster from sucking in any contamination as the master cylinder is removed. This can be done simply by pumping the brake pedal, with the vehicle's engine not running, until a firm feeling brake pedal is achieved. PROCEDURE 1. With engine not running, pump the brake pedal until a firm pedal is achieved (4-5 strokes). 2. Remove both battery cables from battery. 3. Remove the battery thermal guard and the battery from the battery tray. Air Inlet Resonator 4. Remove the air inlet resonator and hoses as an assembly from the throttle body and air cleaner housing. 5. If vehicle is equipped with speed control, unplug wiring harness connector from the speed control servo. Then disconnect vacuum lines from the speed control servo and vacuum reservoir on battery tray. 6. Remove bolt attaching the speed control servo bracket to the battery tray. Slide the bracket forward to unhook it from the battery tray and remove. Battery Tray Mounting Locations 7. Remove the 2 bolts and the nut attaching the battery tray to the body of the vehicle. Electrical Connection To Fluid Level Sensor 8. Remove wiring harness connector from brake fluid level sensor in master cylinder fluid reservoir. 9. Clean the area where the master cylinder assembly attaches to the power brake booster. Use only a solvent such as Mopar Brake Parts Cleaner or an equivalent. Master Cylinder Attachment To Power Brake Vacuum Booster 10. Remove clip attaching drain hose to brake tube at master cylinder. Remove drain hose from wiper module. Remove the 2 nuts attaching the master cylinder assembly to the power brake vacuum booster. - NOTE: It is not necessary to remove the brake tubes from the master cylinder when removing the master cylinder from the power brake vacuum booster. 11. Remove the master cylinder and the brake tubes as an assembly from power brake vacuum booster. When master cylinder is removed, lay it out of the way on top of the left motor mount 12. Disconnect vacuum hose from check valve located on power brake vacuum booster. DO NOT REMOVE CHECK VALVE FROM POWER BRAK1E BOOSTER. Booster Input Rod Retaining Pin 13. Locate the power brake vacuum booster input rod to brake pedal attachment under instrument panel. Position a small screwdriver between the center tang on the power brake booster input rod to brake pedal pin retaining clip. 14. Rotate screwdriver enough to allow retaining clip center tang to pass over end of brake pedal pin. Then pull retaining clip off brake pedal pin. Discard retaining clip. It is not to be reused. Replace only with a new retaining clip when assembled. 15. Remove the 4 nuts attaching the vacuum booster to the dash panel. Nuts are accessible from under dash panel in area of the steering column and pedal bracket assembly. 16. From outside the vehicle, slide power brake vacuum booster forward until its mounting studs clear dash panel. Then tilt the booster up and toward the center of vehicle to remove. - CAUTION: Do not attempt to disassemble the power brake vacuum booster it is to be serviced ONLY as a complete assembly.
1997 | Plymouth Truck | Voyager | V6-3.0L VIN 3 | Automatic Transmission/Transaxle ¦Service and Repair, Procedures: Fluid Level Check, 4 Speed Automatic | To check fluid, apply parking brake and set transaxle in Park or Neutral position. Allow engine to idle for at least one minute on level ground. A properly filled transaxle will read near the Add mark on the dipstick when fluid temperature is 70°F and in the Hot region when fluid temperature is 180°F.
1997 | Plymouth Truck | Voyager | V6-3.0L VIN 3 | Heating and Air Conditioning ¦Service and Repair, Procedures: Oil Level Check, R-134a Systems | Refrigerant Oil Capacities COMPRESSOR OIL - When an air conditioning system is first assembled, all components (except the compressor) are refrigerant oil free. After the system has been charged with R134a refrigerant and operated, the oil in the compressor is dispersed through the lines and components. When the compressor is replaced, the amount of oil that is retained in the rest of the system must be drained from the replacement compressor. COMPONENT OIL - The evaporator, condenser, and filter drier will retain a significant amount of oil, when a component is replaced, the specified amount of refrigerant oil must be added. Refer to the Refrigerant Oil Capacities chart. OIL REPLACEMENT AFTER FAILURE - When a line or component has ruptured and oil has escaped, the compressor should be removed and drained. The filter-drier must be replaced along with the ruptured part. The oil capacity of the system minus the amount of oil still in the remaining components, can be measured and poured into the suction port of the compressor. - Example: On a dual system the evaporator retains 60 ml (2 oz). The condenser retains 30 ml (1 oz) of oil, and system capacity may be 220 ml (7.40 oz) of oil. 220 ml minus 90 ml equals 130 ml (4.40 oz).
1997 | Plymouth Truck | Voyager | V6-3.0L VIN 3 | Automatic Transmission/Transaxle ¦Service and Repair, Procedures: Fluid Level and Condition Check, 3 Speed Automatic | NOTE: The transmission and differential sump have a common oil sump with a communicating opening between the two. LEVEL - The torque converter fills in both the P (Park) and N (Neutral) positions. Place the selector lever in P (Park) to be sure that the fluid level check is accurate. The engine should be running at idle speed for at least one minute, with the vehicle on level ground. This will ensure complete oil level stabilization between differential and transmission. The fluid should be at normal operating temperature (approximately 82° C or 180° F). The fluid level is correct if it is in the HOT region (cross-hatched area) on the dipstick. - Low fluid level can cause a variety of conditions, because it allows the pump to take in air along with the fluid. As in any hydraulic system, air bubbles make the fluid spongy therefore, pressures will be low and will build up slowly. - Improper filling also can raise the fluid level too high. When the transaxle has too much fluid, the gears churn up foam and cause the same conditions that occur with a low fluid level. - In either case, the air bubbles can cause overheating, fluid oxidation, and varnishing. This can interfere with normal valve, clutch, and servo operation. Foaming also can result in fluid escaping from the transaxle dipstick, where it may be mistaken for a leak. CONDITION - Along with fluid level, it is important to check the condition of the fluid. When the fluid smells burned, or is contaminated with metal or friction material particles, a complete transaxle overhaul is needed. Be sure to examine the fluid on the dipstick closely. If there is any doubt about its condition, drain out a sample for a double check. SELECTION OF LUBRICANT - It is important that the proper lubricant be used in these transmissions. MOPAR ATF+4 (Automatic Transmission Fluid-type 9602), or equivalent should be used to aid in ensuring optimum transmission performance. Fluids of the type labeled DEXRON II Automatic Transmission Fluid should be used only if the recommended fluid is not available. If more than a small amount of Dexron fluid is used, shudder or shift quality problems may be encountered. It is important that the transmission fluid be maintained at the prescribed level using the recommended fluids. SPECIAL ADDITIVES - Chrysler Corporation does not recommend the addition of any fluids to the transmission, other than that fluid listed above. An exception to this policy is the use of special dyes to aid in detecting fluid leaks. The use of transmission sealers should be avoided, since they may adversely affect seals.
1997 | Plymouth Truck | Voyager | V6-3.0L VIN 3 | Automatic Transmission/Transaxle ¦Service and Repair, Procedures: Fluid Level and Condition Check, 4 Speed Automatic | Fluid Level - The transmission and differential sump have a common oil sump with a opening between the two. - The torque converter fills in both the "P" Park and "N" Neutral positions. - Place the selector lever in "P" Park to check fluid level. - The engine should be running at idle speed for at least one minute, with the vehicle on level ground. This will assure complete oil level stabilization between differential and transmission. - The fluid should be at normal operating temperature (approximately 82 C. or 180 F). - The fluid level is correct if it is in the "HOT" region (cross-hatched area) on the oil level indicator. Fluid Condition - Along with fluid level, it is important to check the condition of the fluid. + When the fluid smells burned, and is contaminated with metal or friction material particles, a complete transaxle overhaul is needed. - Be sure to examine the fluid on the dipstick closely. + If there is any doubt about its condition, drain out a sample for a double check. Note: After the fluid has been checked, seat the dipstick fully to seal out water and dirt. Low Fluid Level Symptoms - Low fluid level can cause a variety of conditions because it allows the pump to take in air along with the fluid. As in any hydraulic system, air bubbles will make the fluid spongy, therefore pressures will be low and build up slowly. Improper Filling Level Symptoms - Improper filling can also raise the fluid level too high. + When the transaxle has too much fluid, the gears churn up foam and cause the same conditions which occur with a low fluid level. - In either case the air bubbles can cause over heating, fluid oxidation, and varnishing, which can interfere with normal valve, clutch and accumulator operation. - Foaming can also result in fluid escaping from the transaxle vent, where it may be mistaken for a leak.
1996 | Plymouth Truck | Grand Voyager | L4-2.4L DOHC | Valve Guide ¦Service and Repair, Procedures | 1.Remove carbon and varnish deposits from inside of valve guides with a reliable guide cleaner. 2.Using a small hole gauge and a micrometer, measure valve guides in 3 places top, middle and bottom. Replace guides if they are not within specification. 3.Check valve guide height.
1996 | Plymouth Truck | Grand Voyager | L4-2.4L DOHC | Leak Detection Pump ¦Service and Repair, Procedures | Fig 9 Leak Detection Pump NOTE: The Leak Detection Pump (LDP) is located under the driver's side in the cast cradle under the steering gear (Fig. 9). REMOVAL 1. Raise and support vehicle on a hoist. Fig 10 Leak Detection Pump Connector Lock 2. Push locking tab on connector to unlock (Fig. 10). 3. Push down on connector latch and pull connector from pump. 4. Remove hoses. 5. Remove bolts holding LDP and bracket to cradle. 6. Remove bracket from LDP. INSTALLATION 1. Install LDP to bracket. 2. Install LDP and bracket to cradle. Torque bolts to 9.5-14 Nm (85-125 in lb). + Before installing hoses to LDP, make sure they are not cracked or split. + If a hose leaks, it will cause the Check Engine Lamp to illuminate. 3. Install hoses to LDP. 4. Plug electrical connector into LDP. 5. Push connector locking tab into place. 6. Using DRB scan tool, verify proper operation of LDP.
1996 | Plymouth Truck | Grand Voyager | L4-2.4L DOHC | Valve Seat ¦Service and Repair, Procedures: Refacing | NOTE: You should reface valves when refacing valve seats. See: Valve, Intake/Exhaust > Procedures 1. When refacing valve seats, it is important that the correct size valve guide pilot be used for reseating stones. A true and complete surface must be obtained. 2. Measure the concentricity of valve seat and valve guide using a valve seat runout dial indicator. Total runout should not exceed. 0.051 mm (0.002 inch) (total indicator reading). 3. Inspect the valve seat with Prussian blue to determine where the valve contacts the seat. To do this, coat valve seat LIGHTLY with Prussian blue then set valve in place. Rotate the valve with light pressure. If the blue is transferred to the center of valve face, contact is satisfactory. If the blue is transferred to top edge of the valve face, lower valve seat with a 15 degrees stone. If the blue is transferred to the bottom edge of valve face raise valve seat with a 65 degrees stone. - ^ Intake valve seat diameter is 34.37 34.63 mm (1.158 1.363 inch) - ^ Exhaust valve seat diameter is 29.37 29.63 mm (1.156 1.166 inch) 4. Valve seats which are worn or burned can be reworked, provided that correct angle and seat width are maintained. Otherwise the cylinder head must be replaced. 5. When seat is properly positioned the width of intake and exhaust seats should be 0.9 to 1.3 mm (0.35 to 0.051 inch). 6. Check valve tip height dimensions A after grinding the valve seats or faces. Grind valve tip to 47.99 mm (1.889 inch) for exhaust valve and 48.04 mm (1.891 inch) for intake valve when installed in the head. The valve tip chamfer may need to be reground to prevent seal damage when the valve is installed.
1996 | Plymouth Truck | Grand Voyager | L4-2.4L DOHC | Camshaft ¦Service and Repair, Procedures: Checking End Play | CAMSHAFT END PLAY 1. Oil camshaft journals and install camshaft WITHOUT cam follower assemblies. Install rear cam caps and tighten screws to specified torque. 2. Using a suitable tool, move camshaft as far rearward as it will go. 3. Zero dial indicator. 4. Move camshaft as far forward as it will go. 5. End play travel: 0.05 0.15 mm (0.002 0.010 inch). 6. If end play is excessive check cylinder head and camshaft for wear; replace as necessary.
1996 | Plymouth Truck | Grand Voyager | L4-2.4L DOHC | Engine ¦Service and Repair, Procedures: Standard Procedures, Engine Performance | If a loss of performance is noticed, ignition timing should be checked. If ignition timing is retarded by 9, 18 or 27° indicating 1, 2 or 3 (timing belt) teeth may have skipped, then, camshaft and accessory shaft timing with the crankshaft should be checked. To provide best vehicle performance and lowest vehide emissions, it is most important that the tune-up be done accurately. Use the specifications listed on the Vehicle Emission Control Information label found in the engine compartment. 1. Test cranking amperage draw. See Starting Motor/Testing and Inspection. 2. Tighten the intake manifold bolts to specifications. 3. Perform cylinder compression test. - a. Check engine oil level and add oil if necessary. - b. Drive the vehicle until engine reaches normal operating temperature. - c. Select a route free from traffic and other forms of congestion, observe all traffic laws, and accelerate through the gears several times briskly. - CAUTION: Do not overspeed the engine. The higher engine speed may help clean out valve seal deposits which can prevent accurate compression readings. - d. Remove all spark plugs from engine. As spark plugs are being removed, check electrodes for abnormal firing indicators fouled, hot, oily, etc. Record cylinder number of spark plug for future reference. - e. Disconnect coil wire from distributor and secure to good ground to prevent a spark from starting a fire (Conventional ignition system). For Direct Ignition System (DIS) disconnect the coil connecter. - f. Be sure throttle blade is fully open during the compression check. - g. Insert compression gage adaptor into the #1 spark plug hole in cylinder head. Crank engine until maximum pressure is reached on gage. Record this pressure as #1 cylinder pressure. - h. Repeat Step G for all remaining cylinders. - i. Compression should not be less than (689 kPa) 100 psi and not vary more than 25 percent from cylinder to cylinder. - j. If one or more cylinders have abnormally low compression pressures, repeat steps 3b through 3h. - k. If the same cylinder or cylinders repeat an abnormally low reading on the second compression test, it could indicate the existence of a problem in the cylinder in question. - NOTE: The recommended compression pressures are to be used only as a guide to diagnosing engine problems. An engine should not be dis assembled to determine the cause of low cormpression unless some malfunction is present. 4. Clean or replace spark plugs as necessary and adjust gap as specified. Tighten to specifications. 5. Test resistance of spark plug cables. Refer to Ignition System Secondary Circuit Inspection. 6. Inspect the primary wire. Test coil output voltage, primary and secondary resistance. Replace parts as necessary. Refer to Ignition System and make necessary adjustment. 7. Ignition timing should be set to specifications. (See Specification Label in engine compartment). 8. Test fuel pump for pressure. 9. The air filter elements should be replaced as specified in Maintenance. 10. Inspect crankcase ventilation system as out lined in Maintenance. For emission controls see Emission Controls Systems for service procedures. 11. Inspect and adjust accessory belt drives referring to Accessory Belt Drive for proper adjustments. 12. Road test vehicle as a final test.
1996 | Plymouth Truck | Grand Voyager | L4-2.4L DOHC | Automatic Transmission/Transaxle ¦Service and Repair, Procedures: Oil Pump Volume Check | See TSB 21-010-06 4/14/2006 - After the new or repaired transmission has been installed, fill to the proper level with Mopar ATF Plus 4 type 9602 for adding or replacing. - The volume should be checked using the following procedure: 1. Disconnect the From cooler line at the transmission and place a collecting container under the disconnected line. - CAUTION: With the fluid set at the proper level, fluid collection should not exceed (1) quart or internal damage to the transmission may occur. 2. Run the engine at curb idle speed, with the shift selector in neutral. 3. If fluid flow is intermittent or it takes more than 20 seconds to collect one quart of ATF, disconnect the To Cooler line at the transaxle. 4. Refill the transaxle to proper level and recheck pump volume. - See TSB 21-010-06 4/14/2006 5. If flow is found to be within acceptable limits, replace the cooler. Then fill.transmission to the paper level, using. Mopar ATF Plus 4 type 9602 for adding or replacing. 6. If fluid flow is still found-to be inadequate, check the line pressure using the Transaxle Hydraulic Pressure Test procedure.
1996 | Plymouth Truck | Grand Voyager | L4-2.4L DOHC | Differential ¦Service and Repair, Procedures: Checking Side Gear End Play | Checking Side Gear End Play (Extension Housing Side) Checking Side Gear End Play (Bearing Retainer Side) Check side gear end play whenever the differential is removed for service. NOTE: Side gear end play must be BETWEEN 0.001 to 0.013 inch.
1996 | Plymouth Truck | Grand Voyager | L4-2.4L DOHC | Heating and Air Conditioning ¦Service and Repair, Procedures: Refrigerant Recovery | The use of refrigerant recovery and recycling stations allows the recovery and reuse of refrigerant after contaminants and moisture have been removed. When using a recovery or recycling station, follow the manufacturer's operating instructions, noting the following: 1. Use extreme caution and observe all safety and service precautions related to the use of refrigerants. 2. Connect refrigerant recycling station hose(s) to vehicle A/C service ports and recovery station inlet fitting. Hoses used should have shutoff devices or check valves within 12 inches of hose ends to minimize introduction of air into recycling station and to minimize amount of refrigerant released when hose(s) is disconnected. 3. Turn recycling station On to start recovery process. Allow recycling station to pump refrigerant from A/C system until station pressure gauge indicates vacuum. 4. After vehicle A/C system has been evacuated, close station inlet valve, if equipped. 5. Turn station Off. On some stations the pump will automatically be turned Off by a low pressure switch. 6. Allow vehicle A/C system to remain closed for approximately two minutes. Observe vacuum level indicated on gauge. If pressure does not rise, disconnect recycling station hose(s). 7. If system pressure rises, repeat steps 3 through 6 until vacuum level indicated remains stable for two minutes. 8. Service A/C system as necessary, then evacuate and recharge A/C system.
1996 | Plymouth Truck | Grand Voyager | L4-2.4L DOHC | Vacuum Brake Booster ¦Service and Repair, Procedures: Vacuum Booster Replacement | 1. With engine not running, pump brake pedal 4-5 times to deplete vacuum in power booster. 2. Disconnect both battery cables, then remove battery thermo guard and battery from tray. 3. Remove air inlet resonator and hoses as an assembly from throttle body and air cleaner housing. 4. On models equipped with speed control, disconnect wiring harness connector from speed control servo, then vacuum lines from servo and vacuum reservoir on battery tray. 5. Remove bolt securing speed control servo bracket to battery tray, then slide bracket forward to unhook it from battery tray and remove. 6. Remove battery tray. 7. Remove vehicle wiring harness connector from brake fluid level sensor in master cylinder fluid reservoir. 8. Remove bracket for wiring harness connectors from studs on strut tower. 9. Clean area where master cylinder assembly attaches to booster using Mopar Brake Parts Cleaner, or equivalent solvent. 10. Remove clip attaching drain hose to brake tube at master cylinder. Remove drain hose from wiper module. 11. Remove master cylinder from vacuum booster and position aside. - NOTE: It is not necessary to remove brake tubes from master cylinder when removing master cylinder from vacuum booster. 12. Disconnect vacuum hose from check valve on booster. Do not remove check valve from booster. 13. Working under instrument panel inside vehicle, locate vacuum booster input rod to brake pedal attachment and position a small suitable screwdriver between the center tang on booster input rod to brake pedal pin retaining clip. 14. Rotate screwdriver enough to allow retaining clip center tang to pass over end of brake pedal pin, then pull clip off brake pedal pin. Discard clip and replace with new one during assembly procedure. 15. Remove Controller Anti-Lock Brakes (CAB) from vacuum booster mounting studs. Without removing wiring connector, position CAB aside. 16. Remove vacuum booster from dash panel by removing nuts under instrument panel. 17. Reverse procedure to install, noting the following: - a. Torque vacuum booster mounting nuts to 21 ft. lbs. - b. Ensure to use new retaining clip to connect brake pedal pin to input rod. - c. Torque CAB mounting bolts to 21 ft. lbs. - d. Torque EGR mounting bolts to 16-17 ft. lbs. - e. Install new vacuum seal when mounting master cylinder. - f. Torque master cylinder mounting nuts to 19 ft. lbs. - g. Torque wiring harness bracket mounting nuts to 7-8 ft. lbs. - h. Torque throttle body mounting bolts to 19 ft. lbs. - i. Torque battery tray mounting nut and bolts to 10-11 ft. lbs.
1996 | Plymouth Truck | Grand Voyager | L4-2.4L DOHC | Vacuum Brake Booster ¦Service and Repair, Procedures: Power Brake Unit Service | The only serviceable power brake booster components are the vacuum hose and the check valve. NOTE: The power brake booster must be serviced as an assembly. If diagnosis indicates a power brake booster fault, the unit must be replaced as an assembly.
1996 | Plymouth Truck | Grand Voyager | L4-2.4L DOHC | Automatic Transmission/Transaxle ¦Service and Repair, Procedures: Fluid Level Check, 3 Speed Automatic | See TSB 21-010-06 4/14/2006 To check fluid level, park vehicle on level ground and apply the parking brake, then operate engine at idle speed with transaxle in Neutral or Park position for at least one minute. Fluid should be at normal operating temperature (180°F). Fluid level is correct if it registers on dipstick's Hot cross-hatched area. Add MOPAR ATF plus 4 type 9602, or equivalent, as necessary.
1996 | Plymouth Truck | Grand Voyager | L4-2.4L DOHC | Automatic Transmission/Transaxle ¦Service and Repair, Procedures: Fluid Level Check, 4 Speed Automatic | To check fluid, apply parking brake and set transaxle in Park or Neutral position. Allow engine to idle for at least one minute on level ground. A properly filled transaxle will read near the Add mark on the dipstick when fluid temperature is 70°F and in the Hot region when fluid temperature is 180°F.
1996 | Plymouth Truck | Grand Voyager | L4-2.4L DOHC | Fluid - A/T ¦Service and Repair, Procedures: Fluid Level & Condition Check | Fluid Level - The transmission and differential sump have a common oil sump with a opening between the two. - The torque converter fills in both the "P" Park and "N" Neutral positions. - Place the selector lever in "P" Park to check fluid level. - The engine should be running at idle speed for at least one minute, with the vehicle on level ground. This will assure complete oil level stabilization between differential and transmission. - The fluid should be at normal operating temperature (approximately 82 C. or 180 F). - The fluid level is correct if it is in the "HOT" region (cross-hatched area) on the oil level indicator. Fluid Condition - Along with fluid level, it is important to check the condition of the fluid. - ^ When the fluid smells burned, and is contaminated with metal or friction material particles, a complete transaxle overhaul is needed. - Be sure to examine the fluid on the dipstick closely. - ^ If there is any doubt about its condition, drain out a sample for a double check. Note: After the fluid has been checked, seat the dipstick fully to seal out water and dirt. Low Fluid Level Symptoms - Low fluid level can cause a variety of conditions because it allows the pump to take in air along with the fluid. in any hydraulic system, air bubbles will make the fluid spongy, therefore pressures will be low and build up slowly. Improper Filling Level Symptoms - Improper filling can also raise the fluid level too high. - ^ When the transaxle has too much fluid, the gears churn up foam and cause the same conditions which occur with a low fluid level. - In either case the air bubbles can cause over heating, fluid oxidation, and varnishing, which can interfere with normal valve, clutch and accumulator operation. - Foaming can also result in fluid escaping from the transaxle vent, where it may be mistaken for a leak.
1996 | Plymouth Truck | Grand Voyager | L4-2.4L DOHC | Heating and Air Conditioning ¦Service and Repair, Procedures: Oil Level Check, R-134a Systems | Refrigerant Oil Capacities COMPRESSOR OIL - When an air conditioning system is first assembled, all components (except the compressor) are refrigerant oil free. After the system has been charged with R134a refrigerant and operated, the oil in the compressor is dispersed through the lines and components. When the compressor is replaced, the amount of oil that is retained in the rest of the system must be drained from the replacement compressor. COMPONENT OIL - The evaporator, condenser, and filter drier will retain a significant amount of oil, when a component is replaced, the specified amount of refrigerant oil must be added. Refer to the Refrigerant Oil Capacities chart. OIL REPLACEMENT AFTER FAILURE - When a line or component has ruptured and oil has escaped, the compressor should be removed and drained. The filter-drier must be replaced along with the ruptured part. The oil capacity of the system minus the amount of oil still in the remaining components, can be measured and poured into the suction port of the compressor. - Example: On a dual system the evaporator retains 60 ml (2 oz). The condenser retains 30 ml (1 oz) of oil, and system capacity may be 220 ml (7.40 oz) of oil. 220 ml minus 90 ml equals 130 ml (4.40 oz).
1996 | Plymouth Truck | Grand Voyager | L4-2.4L DOHC | Automatic Transmission/Transaxle ¦Service and Repair, Procedures: Fluid Level and Condition Check, 4 Speed Automatic | Fluid Level - The transmission and differential sump have a common oil sump with a opening between the two. - The torque converter fills in both the "P" Park and "N" Neutral positions. - Place the selector lever in "P" Park to check fluid level. - The engine should be running at idle speed for at least one minute, with the vehicle on level ground. This will assure complete oil level stabilization between differential and transmission. - The fluid should be at normal operating temperature (approximately 82 C. or 180 F). - The fluid level is correct if it is in the "HOT" region (cross-hatched area) on the oil level indicator. Fluid Condition - Along with fluid level, it is important to check the condition of the fluid. + When the fluid smells burned, and is contaminated with metal or friction material particles, a complete transaxle overhaul is needed. - Be sure to examine the fluid on the dipstick closely. + If there is any doubt about its condition, drain out a sample for a double check. Note: After the fluid has been checked, seat the dipstick fully to seal out water and dirt. Low Fluid Level Symptoms - Low fluid level can cause a variety of conditions because it allows the pump to take in air along with the fluid. As in any hydraulic system, air bubbles will make the fluid spongy, therefore pressures will be low and build up slowly. Improper Filling Level Symptoms - Improper filling can also raise the fluid level too high. + When the transaxle has too much fluid, the gears churn up foam and cause the same conditions which occur with a low fluid level. - In either case the air bubbles can cause over heating, fluid oxidation, and varnishing, which can interfere with normal valve, clutch and accumulator operation. - Foaming can also result in fluid escaping from the transaxle vent, where it may be mistaken for a leak.
1996 | Plymouth Truck | Grand Voyager | V6-181 3.0L SOHC | Leak Detection Pump ¦Service and Repair, Procedures | Fig 9 Leak Detection Pump NOTE: The Leak Detection Pump (LDP) is located under the driver's side in the cast cradle under the steering gear (Fig. 9). REMOVAL 1. Raise and support vehicle on a hoist. Fig 10 Leak Detection Pump Connector Lock 2. Push locking tab on connector to unlock (Fig. 10). 3. Push down on connector latch and pull connector from pump. 4. Remove hoses. 5. Remove bolts holding LDP and bracket to cradle. 6. Remove bracket from LDP. INSTALLATION 1. Install LDP to bracket. 2. Install LDP and bracket to cradle. Torque bolts to 9.5-14 Nm (85-125 in lb). + Before installing hoses to LDP, make sure they are not cracked or split. + If a hose leaks, it will cause the Check Engine Lamp to illuminate. 3. Install hoses to LDP. 4. Plug electrical connector into LDP. 5. Push connector locking tab into place. 6. Using DRB scan tool, verify proper operation of LDP.
1996 | Plymouth Truck | Grand Voyager | V6-181 3.0L SOHC | Connecting Rod ¦Service and Repair, Procedures: Checking Clearances | OIL CLEARANCE 1. Following procedures specified in Using Plastigage. 2. Tighten nuts to 52 Nm (38 ft. lbs.). 3. Remove connecting rod cap and measure Plastigage. - CAUTION: Do not rotate crankshaft or the Plastigage may be smeared. SIDE CLEARANCE - Using a feeler gauge, check connecting rod side clearance.
1996 | Plymouth Truck | Grand Voyager | V6-181 3.0L SOHC | Timing Belt ¦Service and Repair, Procedures: Initial Checks | INITIAL CHECKS (PRIOR TO REMOVAL) PURPOSE - Checking and recording the ignition timing and manifold vacuum level before and after the timing belt replacement allows for two assurances: + Initial conditions are correct. + Verifies the quality of the job after the belt has been installed. WHY - Ignition Timing - Ignition timing is the position of the piston on its compression stroke when the ignition coil fires the associated sparkplug. - Ignition timing is affected by two sources. + Physical rotation of the distributor. + Alignment of the camshaft and crankshaft via the timing belt. - Prior to replacing the timing belt it is very important to verify that this relationship is correct. If the timing belt is installed correctly the after-repairs timing check should be within 2 degrees of the pre-repairs timing check. - NOTE: Minor differences, +/2 degrees may result from original belt stretching as it aged. - If the timing belt is initially installed incorrectly, the prerepairs ignition timing may not be correct, and the after-repairs timing will differ greatly from the initial. - Checking the timing before and after the job will help prevent confusion and verify the job was done correctly. - Notes on Timing: + An ignition timing of 0 degrees BTDC (Before Top Dead Center) implies that the ignition coil fires the spark exactly as the piston reaches its highest position (top dead center). + An ignition timing of 10 degrees BTDC implies that the spark is triggered 10 degrees of crankshaft rotation Before to the piston reaching top dead center. + An ignition timing of 10 degrees IT'D implies that the spark is triggered 10 degrees of crank shaft rotation After the piston reaches top dead center. - Manifold Vacuum - If the camshaft is out of alignment with the crankshaft, the intake and exhaust valves will not open and close at the optimum times. This will reduce the volumetric efficiency of the engine and thus reduce the manifold vacuum level. - NOTE: The ignition timing will also affect the manifold vacuum levels, verify the timing is correct prior to measuring the vacuum. - If the after-repair vacuum level is lower than the pre-repairs level this would be an indication that the timing belt may not be installed correctly. - NOTE: + The vacuum checks should be made at similar engine speeds and temperatures. + Check "manifold vacuum" at a source downstream of the throttle plates.
1996 | Plymouth Truck | Grand Voyager | V6-181 3.0L SOHC | Engine ¦Service and Repair, Procedures: Standard Procedures, Engine Performance | If a loss of performance is noticed, ignition timing should be checked. If ignition timing is retarded by 9, 18 or 27° indicating 1, 2 or 3 (timing belt) teeth may have skipped, then, camshaft and accessory shaft timing with the crankshaft should be checked. To provide best vehicle performance and lowest vehide emissions, it is most important that the tune-up be done accurately. Use the specifications listed on the Vehicle Emission Control Information label found in the engine compartment. 1. Test cranking amperage draw. See Starting Motor/Testing and Inspection. 2. Tighten the intake manifold bolts to specifications. 3. Perform cylinder compression test. - a. Check engine oil level and add oil if necessary. - b. Drive the vehicle until engine reaches normal operating temperature. - c. Select a route free from traffic and other forms of congestion, observe all traffic laws, and accelerate through the gears several times briskly. - CAUTION: Do not overspeed the engine. The higher engine speed may help clean out valve seal deposits which can prevent accurate compression readings. - d. Remove all spark plugs from engine. As spark plugs are being removed, check electrodes for abnormal firing indicators fouled, hot, oily, etc. Record cylinder number of spark plug for future reference. - e. Disconnect coil wire from distributor and secure to good ground to prevent a spark from starting a fire (Conventional ignition system). For Direct Ignition System (DIS) disconnect the coil connecter. - f. Be sure throttle blade is fully open during the compression check. - g. Insert compression gage adaptor into the #1 spark plug hole in cylinder head. Crank engine until maximum pressure is reached on gage. Record this pressure as #1 cylinder pressure. - h. Repeat Step G for all remaining cylinders. - i. Compression should not be less than (689 kPa) 100 psi and not vary more than 25 percent from cylinder to cylinder. - j. If one or more cylinders have abnormally low compression pressures, repeat steps 3b through 3h. - k. If the same cylinder or cylinders repeat an abnormally low reading on the second compression test, it could indicate the existence of a problem in the cylinder in question. - NOTE: The recommended compression pressures are to be used only as a guide to diagnosing engine problems. An engine should not be dis assembled to determine the cause of low cormpression unless some malfunction is present. 4. Clean or replace spark plugs as necessary and adjust gap as specified. Tighten to specifications. 5. Test resistance of spark plug cables. Refer to Ignition System Secondary Circuit Inspection. 6. Inspect the primary wire. Test coil output voltage, primary and secondary resistance. Replace parts as necessary. Refer to Ignition System and make necessary adjustment. 7. Ignition timing should be set to specifications. (See Specification Label in engine compartment). 8. Test fuel pump for pressure. 9. The air filter elements should be replaced as specified in Maintenance. 10. Inspect crankcase ventilation system as out lined in Maintenance. For emission controls see Emission Controls Systems for service procedures. 11. Inspect and adjust accessory belt drives referring to Accessory Belt Drive for proper adjustments. 12. Road test vehicle as a final test.
1996 | Plymouth Truck | Grand Voyager | V6-181 3.0L SOHC | Valve ¦Service and Repair, Procedures: Removal and Installation, Removal | PROCEDURE 1. With suitable valve spring compressor, remove spring retainer locks, retainer, valve spring, spring seat and valve. 2. Remove valve stem seals with suitable tool. Do not reuse valve stem seals. INSPECTION 1. Check valve stem tip for pitting or depression at point A. 2. Check for wear and ridge wear at Point B. 3. Check for even contact (at face center) with valve seat, Point C. 4. Check margin. Replace valve if margin is less than 0.700 mm (0.028 inch). 5. Check valve guide height. 6. Measure valve stem to guide clearance. 7. Measure Valve spring free length and squareness. - Valve Seat - Inspect the valve seat with Prussian blue to determine where the valve contacts the seat. To do this, coat valve seat LIGHTLY with Prussian blue then set valve in place. Rotate the valve with light pressure. If the blue is transferred to the center of valve face, contact is satisfactory. If the blue is transferred to top edge of the valve face, lower valve seat with a 15 degrees stone. If the blue is transferred to the bottom edge of valve face raise valve seat with a 65 degree stone.
1996 | Plymouth Truck | Grand Voyager | V6-181 3.0L SOHC | Automatic Transmission/Transaxle ¦Service and Repair, Procedures: Oil Pump Volume Check | See TSB 21-010-06 4/14/2006 - After the new or repaired transmission has been installed, fill to the proper level with Mopar ATF Plus 4 type 9602 for adding or replacing. - The volume should be checked using the following procedure: 1. Disconnect the From cooler line at the transmission and place a collecting container under the disconnected line. - CAUTION: With the fluid set at the proper level, fluid collection should not exceed (1) quart or internal damage to the transmission may occur. 2. Run the engine at curb idle speed, with the shift selector in neutral. 3. If fluid flow is intermittent or it takes more than 20 seconds to collect one quart of ATF, disconnect the To Cooler line at the transaxle. 4. Refill the transaxle to proper level and recheck pump volume. - See TSB 21-010-06 4/14/2006 5. If flow is found to be within acceptable limits, replace the cooler. Then fill.transmission to the paper level, using. Mopar ATF Plus 4 type 9602 for adding or replacing. 6. If fluid flow is still found-to be inadequate, check the line pressure using the Transaxle Hydraulic Pressure Test procedure.
1996 | Plymouth Truck | Grand Voyager | V6-181 3.0L SOHC | Heating and Air Conditioning ¦Service and Repair, Procedures: Refrigerant Recovery | The use of refrigerant recovery and recycling stations allows the recovery and reuse of refrigerant after contaminants and moisture have been removed. When using a recovery or recycling station, follow the manufacturer's operating instructions, noting the following: 1. Use extreme caution and observe all safety and service precautions related to the use of refrigerants. 2. Connect refrigerant recycling station hose(s) to vehicle A/C service ports and recovery station inlet fitting. Hoses used should have shutoff devices or check valves within 12 inches of hose ends to minimize introduction of air into recycling station and to minimize amount of refrigerant released when hose(s) is disconnected. 3. Turn recycling station On to start recovery process. Allow recycling station to pump refrigerant from A/C system until station pressure gauge indicates vacuum. 4. After vehicle A/C system has been evacuated, close station inlet valve, if equipped. 5. Turn station Off. On some stations the pump will automatically be turned Off by a low pressure switch. 6. Allow vehicle A/C system to remain closed for approximately two minutes. Observe vacuum level indicated on gauge. If pressure does not rise, disconnect recycling station hose(s). 7. If system pressure rises, repeat steps 3 through 6 until vacuum level indicated remains stable for two minutes. 8. Service A/C system as necessary, then evacuate and recharge A/C system.
1996 | Plymouth Truck | Grand Voyager | V6-181 3.0L SOHC | Vacuum Brake Booster ¦Service and Repair, Procedures: Vacuum Booster Replacement | 1. With engine not running, pump brake pedal 4-5 times to deplete vacuum in power booster. 2. Disconnect both battery cables, then remove battery thermo guard and battery from tray. 3. Remove air inlet resonator and hoses as an assembly from throttle body and air cleaner housing. 4. On models equipped with speed control, disconnect wiring harness connector from speed control servo, then vacuum lines from servo and vacuum reservoir on battery tray. 5. Remove bolt securing speed control servo bracket to battery tray, then slide bracket forward to unhook it from battery tray and remove. 6. Remove battery tray, then proceed as follows: - a. Disconnect wiring harness connectors from EGR valve transducer, throttle position sensor and AIS motor. - b. Remove throttle body from intake manifold and clip attaching wiring harness to throttle cable bracket. Remove throttle body and throttle cable bracket as an assembly from intake manifold. 7. Remove vehicle wiring harness connector from brake fluid level sensor in master cylinder fluid reservoir. 8. Remove bracket for wiring harness connectors from studs on strut tower. 9. Clean area where master cylinder assembly attaches to booster using Mopar Brake Parts Cleaner, or equivalent solvent. 10. Remove clip attaching drain hose to brake tube at master cylinder. Remove drain hose from wiper module. 11. Remove master cylinder from vacuum booster and position aside. - NOTE: It is not necessary to remove brake tubes from master cylinder when removing master cylinder from vacuum booster. 12. Remove EGR valve and vacuum transducer as an assembly from intake manifold. 13. Disconnect vacuum hose from check valve on booster. Do not remove check valve from booster. 14. Working under instrument panel inside vehicle, locate vacuum booster input rod to brake pedal attachment and position a small suitable screwdriver between the center tang on booster input rod to brake pedal pin retaining clip. 15. Rotate screwdriver enough to allow retaining clip center tang to pass over end of brake pedal pin, then pull clip off brake pedal pin. Discard clip and replace with new one during assembly procedure. 16. Remove Controller Anti-Lock Brakes (CAB) from vacuum booster mounting studs. Without removing wiring connector, position CAB aside. 17. Remove vacuum booster from dash panel by removing nuts under instrument panel. 18. Reverse procedure to install, noting the following: - a. Torque vacuum booster mounting nuts to 21 ft. lbs. - b. Ensure to use new retaining clip to connect brake pedal pin to input rod. - c. Torque CAB mounting bolts to 21 ft. lbs. - d. Torque EGR mounting bolts to 16-17 ft. lbs. - e. Install new vacuum seal when mounting master cylinder. - f. Torque master cylinder mounting nuts to 19 ft. lbs. - g. Torque wiring harness bracket mounting nuts to 7-8 ft. lbs. - h. Torque throttle body mounting bolts to 19 ft. lbs. - i. Torque battery tray mounting nut and bolts to 10-11 ft. lbs.
1996 | Plymouth Truck | Grand Voyager | V6-181 3.0L SOHC | Vacuum Brake Booster ¦Service and Repair, Procedures: Power Brake Unit Service | The only serviceable power brake booster components are the vacuum hose and the check valve. NOTE: The power brake booster must be serviced as an assembly. If diagnosis indicates a power brake booster fault, the unit must be replaced as an assembly.
1996 | Plymouth Truck | Grand Voyager | V6-181 3.0L SOHC | Automatic Transmission/Transaxle ¦Service and Repair, Procedures: Fluid Level Check, 3 Speed Automatic | See TSB 21-010-06 4/14/2006 To check fluid level, park vehicle on level ground and apply the parking brake, then operate engine at idle speed with transaxle in Neutral or Park position for at least one minute. Fluid should be at normal operating temperature (180°F). Fluid level is correct if it registers on dipstick's Hot cross-hatched area. Add MOPAR ATF plus 4 type 9602, or equivalent, as necessary.
1996 | Plymouth Truck | Grand Voyager | V6-181 3.0L SOHC | Automatic Transmission/Transaxle ¦Service and Repair, Procedures: Fluid Level Check, 4 Speed Automatic | To check fluid, apply parking brake and set transaxle in Park or Neutral position. Allow engine to idle for at least one minute on level ground. A properly filled transaxle will read near the Add mark on the dipstick when fluid temperature is 70°F and in the Hot region when fluid temperature is 180°F.
1996 | Plymouth Truck | Grand Voyager | V6-181 3.0L SOHC | Fluid - A/T ¦Service and Repair, Procedures: Fluid Level & Condition Check | Fluid Level - The transmission and differential sump have a common oil sump with a opening between the two. - The torque converter fills in both the "P" Park and "N" Neutral positions. - Place the selector lever in "P" Park to check fluid level. - The engine should be running at idle speed for at least one minute, with the vehicle on level ground. This will assure complete oil level stabilization between differential and transmission. - The fluid should be at normal operating temperature (approximately 82 C. or 180 F). - The fluid level is correct if it is in the "HOT" region (cross-hatched area) on the oil level indicator. Fluid Condition - Along with fluid level, it is important to check the condition of the fluid. - ^ When the fluid smells burned, and is contaminated with metal or friction material particles, a complete transaxle overhaul is needed. - Be sure to examine the fluid on the dipstick closely. - ^ If there is any doubt about its condition, drain out a sample for a double check. Note: After the fluid has been checked, seat the dipstick fully to seal out water and dirt. Low Fluid Level Symptoms - Low fluid level can cause a variety of conditions because it allows the pump to take in air along with the fluid. in any hydraulic system, air bubbles will make the fluid spongy, therefore pressures will be low and build up slowly. Improper Filling Level Symptoms - Improper filling can also raise the fluid level too high. - ^ When the transaxle has too much fluid, the gears churn up foam and cause the same conditions which occur with a low fluid level. - In either case the air bubbles can cause over heating, fluid oxidation, and varnishing, which can interfere with normal valve, clutch and accumulator operation. - Foaming can also result in fluid escaping from the transaxle vent, where it may be mistaken for a leak.
1996 | Plymouth Truck | Grand Voyager | V6-181 3.0L SOHC | Heating and Air Conditioning ¦Service and Repair, Procedures: Oil Level Check, R-134a Systems | Refrigerant Oil Capacities COMPRESSOR OIL - When an air conditioning system is first assembled, all components (except the compressor) are refrigerant oil free. After the system has been charged with R134a refrigerant and operated, the oil in the compressor is dispersed through the lines and components. When the compressor is replaced, the amount of oil that is retained in the rest of the system must be drained from the replacement compressor. COMPONENT OIL - The evaporator, condenser, and filter drier will retain a significant amount of oil, when a component is replaced, the specified amount of refrigerant oil must be added. Refer to the Refrigerant Oil Capacities chart. OIL REPLACEMENT AFTER FAILURE - When a line or component has ruptured and oil has escaped, the compressor should be removed and drained. The filter-drier must be replaced along with the ruptured part. The oil capacity of the system minus the amount of oil still in the remaining components, can be measured and poured into the suction port of the compressor. - Example: On a dual system the evaporator retains 60 ml (2 oz). The condenser retains 30 ml (1 oz) of oil, and system capacity may be 220 ml (7.40 oz) of oil. 220 ml minus 90 ml equals 130 ml (4.40 oz).
1996 | Plymouth Truck | Grand Voyager | V6-181 3.0L SOHC | Automatic Transmission/Transaxle ¦Service and Repair, Procedures: Fluid Level and Condition Check, 4 Speed Automatic | Fluid Level - The transmission and differential sump have a common oil sump with a opening between the two. - The torque converter fills in both the "P" Park and "N" Neutral positions. - Place the selector lever in "P" Park to check fluid level. - The engine should be running at idle speed for at least one minute, with the vehicle on level ground. This will assure complete oil level stabilization between differential and transmission. - The fluid should be at normal operating temperature (approximately 82 C. or 180 F). - The fluid level is correct if it is in the "HOT" region (cross-hatched area) on the oil level indicator. Fluid Condition - Along with fluid level, it is important to check the condition of the fluid. + When the fluid smells burned, and is contaminated with metal or friction material particles, a complete transaxle overhaul is needed. - Be sure to examine the fluid on the dipstick closely. + If there is any doubt about its condition, drain out a sample for a double check. Note: After the fluid has been checked, seat the dipstick fully to seal out water and dirt. Low Fluid Level Symptoms - Low fluid level can cause a variety of conditions because it allows the pump to take in air along with the fluid. As in any hydraulic system, air bubbles will make the fluid spongy, therefore pressures will be low and build up slowly. Improper Filling Level Symptoms - Improper filling can also raise the fluid level too high. + When the transaxle has too much fluid, the gears churn up foam and cause the same conditions which occur with a low fluid level. - In either case the air bubbles can cause over heating, fluid oxidation, and varnishing, which can interfere with normal valve, clutch and accumulator operation. - Foaming can also result in fluid escaping from the transaxle vent, where it may be mistaken for a leak.
1996 | Plymouth Truck | Grand Voyager | V6-201 3.3L | Valve ¦Service and Repair, Procedures: Removal and Installation | REMOVAL 1. With cylinder head removed, compress valve springs using Valve Spring Compressor Tool C-3422-B with adapter 6412, or equivalent as shown. 2. Remove valve retaining locks, valve spring retainers, valve stem seals and valve springs. 3. Before removing valves, remove any burrs from valve stem lock grooves to prevent damage to the valve guides. Identify valves to insure installation in original location. INSTALLATION 1. Coat valve stems with clean engine oil and insert them in cylinder head. 2. Check valve tip to spring seat dimensions A after grinding the valve seats or faces. Grind valve tip to give 49.541 51.271 mm (1.950 2.018 inch) over spring seat when installed in the head. Check valve tip for scoring, if necessary, the tip chamfer should be reground to prevent seal damage when the valve is installed. 3. Install valve spring seat spacer on head. 4. Install new cup seals on all valve stems and over valve guides. Install valve springs and valve retainers. 5. Compress valve springs with Valve Spring Compressor Tool C-3422-B, with adapter 6412, or equivalents install locks and release tool. If valves and/or seats are reground, measure the installed height of springs dimension B. make sure measurements are taken from top of spring seat to the bottom surface of spring retainer. If height is greater than 1-19/32 inches, (40.6 mm), install a 1/32 inch (0.794 mm) spacer in head counterbore to bring spring height back to normal 1-17/32 1-19/32 inch (39.1 40.6 mm).
1996 | Plymouth Truck | Grand Voyager | V6-201 3.3L | Engine ¦Service and Repair, Procedures: Standard Procedures, Engine Performance | If a loss of performance is noticed, ignition timing should be checked. If ignition timing is retarded by 9, 18 or 27° indicating 1, 2 or 3 (timing belt) teeth may have skipped, then, camshaft and accessory shaft timing with the crankshaft should be checked. To provide best vehicle performance and lowest vehide emissions, it is most important that the tune-up be done accurately. Use the specifications listed on the Vehicle Emission Control Information label found in the engine compartment. 1. Test cranking amperage draw. See Starting Motor/Testing and Inspection. 2. Tighten the intake manifold bolts to specifications. 3. Perform cylinder compression test. - a. Check engine oil level and add oil if necessary. - b. Drive the vehicle until engine reaches normal operating temperature. - c. Select a route free from traffic and other forms of congestion, observe all traffic laws, and accelerate through the gears several times briskly. - CAUTION: Do not overspeed the engine. The higher engine speed may help clean out valve seal deposits which can prevent accurate compression readings. - d. Remove all spark plugs from engine. As spark plugs are being removed, check electrodes for abnormal firing indicators fouled, hot, oily, etc. Record cylinder number of spark plug for future reference. - e. Disconnect coil wire from distributor and secure to good ground to prevent a spark from starting a fire (Conventional ignition system). For Direct Ignition System (DIS) disconnect the coil connecter. - f. Be sure throttle blade is fully open during the compression check. - g. Insert compression gage adaptor into the #1 spark plug hole in cylinder head. Crank engine until maximum pressure is reached on gage. Record this pressure as #1 cylinder pressure. - h. Repeat Step G for all remaining cylinders. - i. Compression should not be less than (689 kPa) 100 psi and not vary more than 25 percent from cylinder to cylinder. - j. If one or more cylinders have abnormally low compression pressures, repeat steps 3b through 3h. - k. If the same cylinder or cylinders repeat an abnormally low reading on the second compression test, it could indicate the existence of a problem in the cylinder in question. - NOTE: The recommended compression pressures are to be used only as a guide to diagnosing engine problems. An engine should not be dis assembled to determine the cause of low cormpression unless some malfunction is present. 4. Clean or replace spark plugs as necessary and adjust gap as specified. Tighten to specifications. 5. Test resistance of spark plug cables. Refer to Ignition System Secondary Circuit Inspection. 6. Inspect the primary wire. Test coil output voltage, primary and secondary resistance. Replace parts as necessary. Refer to Ignition System and make necessary adjustment. 7. Ignition timing should be set to specifications. (See Specification Label in engine compartment). 8. Test fuel pump for pressure. 9. The air filter elements should be replaced as specified in Maintenance. 10. Inspect crankcase ventilation system as out lined in Maintenance. For emission controls see Emission Controls Systems for service procedures. 11. Inspect and adjust accessory belt drives referring to Accessory Belt Drive for proper adjustments. 12. Road test vehicle as a final test.
1996 | Plymouth Truck | Grand Voyager | V6-201 3.3L | Fuel Pressure Release ¦Service and Repair, Procedures: CNG Engine | Fuel Line Pressure Release Procedure 1. Close the fuel control valves on all cylinder(s) by turning the valves completely clockwise. 2. Ensure the manual shut-oft valve is in the open position. The valve is open when the handle is parallel with the fuel tubes. 3. Start or attempt to start the engine. If the engine runs, let it run until it runs out of fuel. Attempt to start the engine by cranking for 6 seconds. 4. Pausing 10 seconds between attempts, repeat step 3 two more times. 5. If the check valve or fuel fill receptacle is to be serviced, slowly loosen the inlet side of the fuel fill tube fitting at the check valve until fuel has purged. - WARNING: The fuel cylinders still contain high-pressure fuel. Fuel Cylinder Pressure Release Procedure 1. Close the fuel control valves on the cylinders not being serviced by turning the valves completely clockwise. 2. Ensure the manual shut-oft valve is in the open position. The valve is open when the handle is parallel with the fuel tubes. 3. Start the engine and let it run until the fuel is depleted. 4. Attempt to start the engine by cranking for 6 seconds. 5. Pausing 10 seconds between attempts, repeat steps 3 and 4 two more times. - WARNING: The fuel cylinders that are not being serviced still contain high-pressure fuel. 5. Replace pressure test port cap when finished doing pressure test.
1996 | Plymouth Truck | Grand Voyager | V6-201 3.3L | Automatic Transmission/Transaxle ¦Service and Repair, Procedures: Oil Pump Volume Check | See TSB 21-010-06 4/14/2006 - After the new or repaired transmission has been installed, fill to the proper level with Mopar ATF Plus 4 type 9602 for adding or replacing. - The volume should be checked using the following procedure: 1. Disconnect the From cooler line at the transmission and place a collecting container under the disconnected line. - CAUTION: With the fluid set at the proper level, fluid collection should not exceed (1) quart or internal damage to the transmission may occur. 2. Run the engine at curb idle speed, with the shift selector in neutral. 3. If fluid flow is intermittent or it takes more than 20 seconds to collect one quart of ATF, disconnect the To Cooler line at the transaxle. 4. Refill the transaxle to proper level and recheck pump volume. - See TSB 21-010-06 4/14/2006 5. If flow is found to be within acceptable limits, replace the cooler. Then fill.transmission to the paper level, using. Mopar ATF Plus 4 type 9602 for adding or replacing. 6. If fluid flow is still found-to be inadequate, check the line pressure using the Transaxle Hydraulic Pressure Test procedure.
1996 | Plymouth Truck | Grand Voyager | V6-201 3.3L | Differential ¦Service and Repair, Procedures: Checking Side Gear End Play | Checking Side Gear End Play (Extension Housing Side) Checking Side Gear End Play (Bearing Retainer Side) Check side gear end play whenever the differential is removed for service. NOTE: Side gear end play must be BETWEEN 0.001 to 0.013 inch.
1996 | Plymouth Truck | Grand Voyager | V6-201 3.3L | Heating and Air Conditioning ¦Service and Repair, Procedures: Refrigerant Recovery | The use of refrigerant recovery and recycling stations allows the recovery and reuse of refrigerant after contaminants and moisture have been removed. When using a recovery or recycling station, follow the manufacturer's operating instructions, noting the following: 1. Use extreme caution and observe all safety and service precautions related to the use of refrigerants. 2. Connect refrigerant recycling station hose(s) to vehicle A/C service ports and recovery station inlet fitting. Hoses used should have shutoff devices or check valves within 12 inches of hose ends to minimize introduction of air into recycling station and to minimize amount of refrigerant released when hose(s) is disconnected. 3. Turn recycling station On to start recovery process. Allow recycling station to pump refrigerant from A/C system until station pressure gauge indicates vacuum. 4. After vehicle A/C system has been evacuated, close station inlet valve, if equipped. 5. Turn station Off. On some stations the pump will automatically be turned Off by a low pressure switch. 6. Allow vehicle A/C system to remain closed for approximately two minutes. Observe vacuum level indicated on gauge. If pressure does not rise, disconnect recycling station hose(s). 7. If system pressure rises, repeat steps 3 through 6 until vacuum level indicated remains stable for two minutes. 8. Service A/C system as necessary, then evacuate and recharge A/C system.
1996 | Plymouth Truck | Grand Voyager | V6-201 3.3L | Vacuum Brake Booster ¦Service and Repair, Procedures: Vacuum Booster Replacement | 1. With engine not running, pump brake pedal 4-5 times to deplete vacuum in power booster. 2. Disconnect both battery cables, then remove battery thermo guard and battery from tray. 3. Remove air inlet resonator and hoses as an assembly from throttle body and air cleaner housing. 4. On models equipped with speed control, disconnect wiring harness connector from speed control servo, then vacuum lines from servo and vacuum reservoir on battery tray. 5. Remove bolt securing speed control servo bracket to battery tray, then slide bracket forward to unhook it from battery tray and remove. 6. Remove battery tray, then proceed as follows: - a. Disconnect wiring harness connectors from EGR valve transducer, throttle position sensor and AIS motor. - b. Remove throttle body from intake manifold and clip attaching wiring harness to throttle cable bracket. Remove throttle body and throttle cable bracket as an assembly from intake manifold. 7. Remove vehicle wiring harness connector from brake fluid level sensor in master cylinder fluid reservoir. 8. Remove bracket for wiring harness connectors from studs on strut tower. 9. Clean area where master cylinder assembly attaches to booster using Mopar Brake Parts Cleaner, or equivalent solvent. 10. Remove clip attaching drain hose to brake tube at master cylinder. Remove drain hose from wiper module. 11. Remove master cylinder from vacuum booster and position aside. - NOTE: It is not necessary to remove brake tubes from master cylinder when removing master cylinder from vacuum booster. 12. Remove EGR valve and vacuum transducer as an assembly from intake manifold. 13. Disconnect vacuum hose from check valve on booster. Do not remove check valve from booster. 14. Working under instrument panel inside vehicle, locate vacuum booster input rod to brake pedal attachment and position a small suitable screwdriver between the center tang on booster input rod to brake pedal pin retaining clip. 15. Rotate screwdriver enough to allow retaining clip center tang to pass over end of brake pedal pin, then pull clip off brake pedal pin. Discard clip and replace with new one during assembly procedure. 16. Remove Controller Anti-Lock Brakes (CAB) from vacuum booster mounting studs. Without removing wiring connector, position CAB aside. 17. Remove vacuum booster from dash panel by removing nuts under instrument panel. 18. Reverse procedure to install, noting the following: - a. Torque vacuum booster mounting nuts to 21 ft. lbs. - b. Ensure to use new retaining clip to connect brake pedal pin to input rod. - c. Torque CAB mounting bolts to 21 ft. lbs. - d. Torque EGR mounting bolts to 16-17 ft. lbs. - e. Install new vacuum seal when mounting master cylinder. - f. Torque master cylinder mounting nuts to 19 ft. lbs. - g. Torque wiring harness bracket mounting nuts to 7-8 ft. lbs. - h. Torque throttle body mounting bolts to 19 ft. lbs. - i. Torque battery tray mounting nut and bolts to 10-11 ft. lbs.
1996 | Plymouth Truck | Grand Voyager | V6-201 3.3L | Lifter / Lash Adjuster ¦Service and Repair, Procedures: Disassembly and Assembly | DISASSEMBLY 1. Pry out plunger retainer spring clip. 2. Clean varnish deposits from inside of tappet body above plunger cap. 3. Invert tappet body and remove plunger cap, plunger, flat or ball check valve, check valve spring, check valve retainer and plunger spring. Check valve could be flat or ball. ASSEMBLY 1. Clean all tappet parts in a solvent that will remove all varnish and carbon. 2. Replace tappets that are unfit for further service with new assemblies. 3. If plunger shows signs of scoring or wear, valve is pitted, or valve seat on end of plunger indicates any condition that would prevent valve from seating, install a new tappet assembly. 4. Assemble tappets.
1996 | Plymouth Truck | Grand Voyager | V6-201 3.3L | Vacuum Brake Booster ¦Service and Repair, Procedures: Power Brake Unit Service | The only serviceable power brake booster components are the vacuum hose and the check valve. NOTE: The power brake booster must be serviced as an assembly. If diagnosis indicates a power brake booster fault, the unit must be replaced as an assembly.
1996 | Plymouth Truck | Grand Voyager | V6-201 3.3L | Automatic Transmission/Transaxle ¦Service and Repair, Procedures: Fluid Level Check, 4 Speed Automatic | To check fluid, apply parking brake and set transaxle in Park or Neutral position. Allow engine to idle for at least one minute on level ground. A properly filled transaxle will read near the Add mark on the dipstick when fluid temperature is 70°F and in the Hot region when fluid temperature is 180°F.
1996 | Plymouth Truck | Grand Voyager | V6-201 3.3L | Fluid - A/T ¦Service and Repair, Procedures: Fluid Level & Condition Check | Fluid Level - The transmission and differential sump have a common oil sump with a opening between the two. - The torque converter fills in both the "P" Park and "N" Neutral positions. - Place the selector lever in "P" Park to check fluid level. - The engine should be running at idle speed for at least one minute, with the vehicle on level ground. This will assure complete oil level stabilization between differential and transmission. - The fluid should be at normal operating temperature (approximately 82 C. or 180 F). - The fluid level is correct if it is in the "HOT" region (cross-hatched area) on the oil level indicator. Fluid Condition - Along with fluid level, it is important to check the condition of the fluid. - ^ When the fluid smells burned, and is contaminated with metal or friction material particles, a complete transaxle overhaul is needed. - Be sure to examine the fluid on the dipstick closely. - ^ If there is any doubt about its condition, drain out a sample for a double check. Note: After the fluid has been checked, seat the dipstick fully to seal out water and dirt. Low Fluid Level Symptoms - Low fluid level can cause a variety of conditions because it allows the pump to take in air along with the fluid. in any hydraulic system, air bubbles will make the fluid spongy, therefore pressures will be low and build up slowly. Improper Filling Level Symptoms - Improper filling can also raise the fluid level too high. - ^ When the transaxle has too much fluid, the gears churn up foam and cause the same conditions which occur with a low fluid level. - In either case the air bubbles can cause over heating, fluid oxidation, and varnishing, which can interfere with normal valve, clutch and accumulator operation. - Foaming can also result in fluid escaping from the transaxle vent, where it may be mistaken for a leak.
1996 | Plymouth Truck | Grand Voyager | V6-201 3.3L | Heating and Air Conditioning ¦Service and Repair, Procedures: Oil Level Check, R-134a Systems | Refrigerant Oil Capacities COMPRESSOR OIL - When an air conditioning system is first assembled, all components (except the compressor) are refrigerant oil free. After the system has been charged with R134a refrigerant and operated, the oil in the compressor is dispersed through the lines and components. When the compressor is replaced, the amount of oil that is retained in the rest of the system must be drained from the replacement compressor. COMPONENT OIL - The evaporator, condenser, and filter drier will retain a significant amount of oil, when a component is replaced, the specified amount of refrigerant oil must be added. Refer to the Refrigerant Oil Capacities chart. OIL REPLACEMENT AFTER FAILURE - When a line or component has ruptured and oil has escaped, the compressor should be removed and drained. The filter-drier must be replaced along with the ruptured part. The oil capacity of the system minus the amount of oil still in the remaining components, can be measured and poured into the suction port of the compressor. - Example: On a dual system the evaporator retains 60 ml (2 oz). The condenser retains 30 ml (1 oz) of oil, and system capacity may be 220 ml (7.40 oz) of oil. 220 ml minus 90 ml equals 130 ml (4.40 oz).
1996 | Plymouth Truck | Grand Voyager | V6-201 3.3L | Leak Detection Pump ¦Service and Repair, Procedures: Except Compressed Natural Gas (CNG) Engine | Fig 9 Leak Detection Pump NOTE: The Leak Detection Pump (LDP) is located under the driver's side in the cast cradle under the steering gear (Fig. 9). REMOVAL 1. Raise and support vehicle on a hoist. Fig 10 Leak Detection Pump Connector Lock 2. Push locking tab on connector to unlock (Fig. 10). 3. Push down on connector latch and pull connector from pump. 4. Remove hoses. 5. Remove bolts holding LDP and bracket to cradle. 6. Remove bracket from LDP. INSTALLATION 1. Install LDP to bracket. 2. Install LDP and bracket to cradle. Torque bolts to 9.5-14 Nm (85-125 in lb). + Before installing hoses to LDP, make sure they are not cracked or split. + If a hose leaks, it will cause the Check Engine Lamp to illuminate. 3. Install hoses to LDP. 4. Plug electrical connector into LDP. 5. Push connector locking tab into place. 6. Using DRB scan tool, verify proper operation of LDP.
1996 | Plymouth Truck | Grand Voyager | V6-201 3.3L | Automatic Transmission/Transaxle ¦Service and Repair, Procedures: Fluid Level and Condition Check, 4 Speed Automatic | Fluid Level - The transmission and differential sump have a common oil sump with a opening between the two. - The torque converter fills in both the "P" Park and "N" Neutral positions. - Place the selector lever in "P" Park to check fluid level. - The engine should be running at idle speed for at least one minute, with the vehicle on level ground. This will assure complete oil level stabilization between differential and transmission. - The fluid should be at normal operating temperature (approximately 82 C. or 180 F). - The fluid level is correct if it is in the "HOT" region (cross-hatched area) on the oil level indicator. Fluid Condition - Along with fluid level, it is important to check the condition of the fluid. + When the fluid smells burned, and is contaminated with metal or friction material particles, a complete transaxle overhaul is needed. - Be sure to examine the fluid on the dipstick closely. + If there is any doubt about its condition, drain out a sample for a double check. Note: After the fluid has been checked, seat the dipstick fully to seal out water and dirt. Low Fluid Level Symptoms - Low fluid level can cause a variety of conditions because it allows the pump to take in air along with the fluid. As in any hydraulic system, air bubbles will make the fluid spongy, therefore pressures will be low and build up slowly. Improper Filling Level Symptoms - Improper filling can also raise the fluid level too high. + When the transaxle has too much fluid, the gears churn up foam and cause the same conditions which occur with a low fluid level. - In either case the air bubbles can cause over heating, fluid oxidation, and varnishing, which can interfere with normal valve, clutch and accumulator operation. - Foaming can also result in fluid escaping from the transaxle vent, where it may be mistaken for a leak.
1996 | Plymouth Truck | Grand Voyager | V6-201 3.3L CNG | Valve ¦Service and Repair, Procedures: Removal and Installation | REMOVAL 1. With cylinder head removed, compress valve springs using Valve Spring Compressor Tool C-3422-B with adapter 6412, or equivalent as shown. 2. Remove valve retaining locks, valve spring retainers, valve stem seals and valve springs. 3. Before removing valves, remove any burrs from valve stem lock grooves to prevent damage to the valve guides. Identify valves to insure installation in original location. INSTALLATION 1. Coat valve stems with clean engine oil and insert them in cylinder head. 2. Check valve tip to spring seat dimensions A after grinding the valve seats or faces. Grind valve tip to give 49.541 51.271 mm (1.950 2.018 inch) over spring seat when installed in the head. Check valve tip for scoring, if necessary, the tip chamfer should be reground to prevent seal damage when the valve is installed. 3. Install valve spring seat spacer on head. 4. Install new cup seals on all valve stems and over valve guides. Install valve springs and valve retainers. 5. Compress valve springs with Valve Spring Compressor Tool C-3422-B, with adapter 6412, or equivalents install locks and release tool. If valves and/or seats are reground, measure the installed height of springs dimension B. make sure measurements are taken from top of spring seat to the bottom surface of spring retainer. If height is greater than 1-19/32 inches, (40.6 mm), install a 1/32 inch (0.794 mm) spacer in head counterbore to bring spring height back to normal 1-17/32 1-19/32 inch (39.1 40.6 mm).
1996 | Plymouth Truck | Grand Voyager | V6-201 3.3L CNG | Engine ¦Service and Repair, Procedures: Standard Procedures, Engine Performance | If a loss of performance is noticed, ignition timing should be checked. If ignition timing is retarded by 9, 18 or 27° indicating 1, 2 or 3 (timing belt) teeth may have skipped, then, camshaft and accessory shaft timing with the crankshaft should be checked. To provide best vehicle performance and lowest vehide emissions, it is most important that the tune-up be done accurately. Use the specifications listed on the Vehicle Emission Control Information label found in the engine compartment. 1. Test cranking amperage draw. See Starting Motor/Testing and Inspection. 2. Tighten the intake manifold bolts to specifications. 3. Perform cylinder compression test. - a. Check engine oil level and add oil if necessary. - b. Drive the vehicle until engine reaches normal operating temperature. - c. Select a route free from traffic and other forms of congestion, observe all traffic laws, and accelerate through the gears several times briskly. - CAUTION: Do not overspeed the engine. The higher engine speed may help clean out valve seal deposits which can prevent accurate compression readings. - d. Remove all spark plugs from engine. As spark plugs are being removed, check electrodes for abnormal firing indicators fouled, hot, oily, etc. Record cylinder number of spark plug for future reference. - e. Disconnect coil wire from distributor and secure to good ground to prevent a spark from starting a fire (Conventional ignition system). For Direct Ignition System (DIS) disconnect the coil connecter. - f. Be sure throttle blade is fully open during the compression check. - g. Insert compression gage adaptor into the #1 spark plug hole in cylinder head. Crank engine until maximum pressure is reached on gage. Record this pressure as #1 cylinder pressure. - h. Repeat Step G for all remaining cylinders. - i. Compression should not be less than (689 kPa) 100 psi and not vary more than 25 percent from cylinder to cylinder. - j. If one or more cylinders have abnormally low compression pressures, repeat steps 3b through 3h. - k. If the same cylinder or cylinders repeat an abnormally low reading on the second compression test, it could indicate the existence of a problem in the cylinder in question. - NOTE: The recommended compression pressures are to be used only as a guide to diagnosing engine problems. An engine should not be dis assembled to determine the cause of low cormpression unless some malfunction is present. 4. Clean or replace spark plugs as necessary and adjust gap as specified. Tighten to specifications. 5. Test resistance of spark plug cables. Refer to Ignition System Secondary Circuit Inspection. 6. Inspect the primary wire. Test coil output voltage, primary and secondary resistance. Replace parts as necessary. Refer to Ignition System and make necessary adjustment. 7. Ignition timing should be set to specifications. (See Specification Label in engine compartment). 8. Test fuel pump for pressure. 9. The air filter elements should be replaced as specified in Maintenance. 10. Inspect crankcase ventilation system as out lined in Maintenance. For emission controls see Emission Controls Systems for service procedures. 11. Inspect and adjust accessory belt drives referring to Accessory Belt Drive for proper adjustments. 12. Road test vehicle as a final test.
1996 | Plymouth Truck | Grand Voyager | V6-201 3.3L CNG | Fuel Pressure Release ¦Service and Repair, Procedures: CNG Engine | Fuel Line Pressure Release Procedure 1. Close the fuel control valves on all cylinder(s) by turning the valves completely clockwise. 2. Ensure the manual shut-oft valve is in the open position. The valve is open when the handle is parallel with the fuel tubes. 3. Start or attempt to start the engine. If the engine runs, let it run until it runs out of fuel. Attempt to start the engine by cranking for 6 seconds. 4. Pausing 10 seconds between attempts, repeat step 3 two more times. 5. If the check valve or fuel fill receptacle is to be serviced, slowly loosen the inlet side of the fuel fill tube fitting at the check valve until fuel has purged. - WARNING: The fuel cylinders still contain high-pressure fuel. Fuel Cylinder Pressure Release Procedure 1. Close the fuel control valves on the cylinders not being serviced by turning the valves completely clockwise. 2. Ensure the manual shut-oft valve is in the open position. The valve is open when the handle is parallel with the fuel tubes. 3. Start the engine and let it run until the fuel is depleted. 4. Attempt to start the engine by cranking for 6 seconds. 5. Pausing 10 seconds between attempts, repeat steps 3 and 4 two more times. - WARNING: The fuel cylinders that are not being serviced still contain high-pressure fuel. 5. Replace pressure test port cap when finished doing pressure test.
1996 | Plymouth Truck | Grand Voyager | V6-201 3.3L CNG | Automatic Transmission/Transaxle ¦Service and Repair, Procedures: Oil Pump Volume Check | See TSB 21-010-06 4/14/2006 - After the new or repaired transmission has been installed, fill to the proper level with Mopar ATF Plus 4 type 9602 for adding or replacing. - The volume should be checked using the following procedure: 1. Disconnect the From cooler line at the transmission and place a collecting container under the disconnected line. - CAUTION: With the fluid set at the proper level, fluid collection should not exceed (1) quart or internal damage to the transmission may occur. 2. Run the engine at curb idle speed, with the shift selector in neutral. 3. If fluid flow is intermittent or it takes more than 20 seconds to collect one quart of ATF, disconnect the To Cooler line at the transaxle. 4. Refill the transaxle to proper level and recheck pump volume. - See TSB 21-010-06 4/14/2006 5. If flow is found to be within acceptable limits, replace the cooler. Then fill.transmission to the paper level, using. Mopar ATF Plus 4 type 9602 for adding or replacing. 6. If fluid flow is still found-to be inadequate, check the line pressure using the Transaxle Hydraulic Pressure Test procedure.
1996 | Plymouth Truck | Grand Voyager | V6-201 3.3L CNG | Differential ¦Service and Repair, Procedures: Checking Side Gear End Play | Checking Side Gear End Play (Extension Housing Side) Checking Side Gear End Play (Bearing Retainer Side) Check side gear end play whenever the differential is removed for service. NOTE: Side gear end play must be BETWEEN 0.001 to 0.013 inch.
1996 | Plymouth Truck | Grand Voyager | V6-201 3.3L CNG | Heating and Air Conditioning ¦Service and Repair, Procedures: Refrigerant Recovery | The use of refrigerant recovery and recycling stations allows the recovery and reuse of refrigerant after contaminants and moisture have been removed. When using a recovery or recycling station, follow the manufacturer's operating instructions, noting the following: 1. Use extreme caution and observe all safety and service precautions related to the use of refrigerants. 2. Connect refrigerant recycling station hose(s) to vehicle A/C service ports and recovery station inlet fitting. Hoses used should have shutoff devices or check valves within 12 inches of hose ends to minimize introduction of air into recycling station and to minimize amount of refrigerant released when hose(s) is disconnected. 3. Turn recycling station On to start recovery process. Allow recycling station to pump refrigerant from A/C system until station pressure gauge indicates vacuum. 4. After vehicle A/C system has been evacuated, close station inlet valve, if equipped. 5. Turn station Off. On some stations the pump will automatically be turned Off by a low pressure switch. 6. Allow vehicle A/C system to remain closed for approximately two minutes. Observe vacuum level indicated on gauge. If pressure does not rise, disconnect recycling station hose(s). 7. If system pressure rises, repeat steps 3 through 6 until vacuum level indicated remains stable for two minutes. 8. Service A/C system as necessary, then evacuate and recharge A/C system.
1996 | Plymouth Truck | Grand Voyager | V6-201 3.3L CNG | Vacuum Brake Booster ¦Service and Repair, Procedures: Vacuum Booster Replacement | 1. With engine not running, pump brake pedal 4-5 times to deplete vacuum in power booster. 2. Disconnect both battery cables, then remove battery thermo guard and battery from tray. 3. Remove air inlet resonator and hoses as an assembly from throttle body and air cleaner housing. 4. On models equipped with speed control, disconnect wiring harness connector from speed control servo, then vacuum lines from servo and vacuum reservoir on battery tray. 5. Remove bolt securing speed control servo bracket to battery tray, then slide bracket forward to unhook it from battery tray and remove. 6. Remove battery tray, then proceed as follows: - a. Disconnect wiring harness connectors from EGR valve transducer, throttle position sensor and AIS motor. - b. Remove throttle body from intake manifold and clip attaching wiring harness to throttle cable bracket. Remove throttle body and throttle cable bracket as an assembly from intake manifold. 7. Remove vehicle wiring harness connector from brake fluid level sensor in master cylinder fluid reservoir. 8. Remove bracket for wiring harness connectors from studs on strut tower. 9. Clean area where master cylinder assembly attaches to booster using Mopar Brake Parts Cleaner, or equivalent solvent. 10. Remove clip attaching drain hose to brake tube at master cylinder. Remove drain hose from wiper module. 11. Remove master cylinder from vacuum booster and position aside. - NOTE: It is not necessary to remove brake tubes from master cylinder when removing master cylinder from vacuum booster. 12. Remove EGR valve and vacuum transducer as an assembly from intake manifold. 13. Disconnect vacuum hose from check valve on booster. Do not remove check valve from booster. 14. Working under instrument panel inside vehicle, locate vacuum booster input rod to brake pedal attachment and position a small suitable screwdriver between the center tang on booster input rod to brake pedal pin retaining clip. 15. Rotate screwdriver enough to allow retaining clip center tang to pass over end of brake pedal pin, then pull clip off brake pedal pin. Discard clip and replace with new one during assembly procedure. 16. Remove Controller Anti-Lock Brakes (CAB) from vacuum booster mounting studs. Without removing wiring connector, position CAB aside. 17. Remove vacuum booster from dash panel by removing nuts under instrument panel. 18. Reverse procedure to install, noting the following: - a. Torque vacuum booster mounting nuts to 21 ft. lbs. - b. Ensure to use new retaining clip to connect brake pedal pin to input rod. - c. Torque CAB mounting bolts to 21 ft. lbs. - d. Torque EGR mounting bolts to 16-17 ft. lbs. - e. Install new vacuum seal when mounting master cylinder. - f. Torque master cylinder mounting nuts to 19 ft. lbs. - g. Torque wiring harness bracket mounting nuts to 7-8 ft. lbs. - h. Torque throttle body mounting bolts to 19 ft. lbs. - i. Torque battery tray mounting nut and bolts to 10-11 ft. lbs.
1996 | Plymouth Truck | Grand Voyager | V6-201 3.3L CNG | Lifter / Lash Adjuster ¦Service and Repair, Procedures: Disassembly and Assembly | DISASSEMBLY 1. Pry out plunger retainer spring clip. 2. Clean varnish deposits from inside of tappet body above plunger cap. 3. Invert tappet body and remove plunger cap, plunger, flat or ball check valve, check valve spring, check valve retainer and plunger spring. Check valve could be flat or ball. ASSEMBLY 1. Clean all tappet parts in a solvent that will remove all varnish and carbon. 2. Replace tappets that are unfit for further service with new assemblies. 3. If plunger shows signs of scoring or wear, valve is pitted, or valve seat on end of plunger indicates any condition that would prevent valve from seating, install a new tappet assembly. 4. Assemble tappets.
1996 | Plymouth Truck | Grand Voyager | V6-201 3.3L CNG | Vacuum Brake Booster ¦Service and Repair, Procedures: Power Brake Unit Service | The only serviceable power brake booster components are the vacuum hose and the check valve. NOTE: The power brake booster must be serviced as an assembly. If diagnosis indicates a power brake booster fault, the unit must be replaced as an assembly.
1996 | Plymouth Truck | Grand Voyager | V6-201 3.3L CNG | Automatic Transmission/Transaxle ¦Service and Repair, Procedures: Fluid Level Check, 4 Speed Automatic | To check fluid, apply parking brake and set transaxle in Park or Neutral position. Allow engine to idle for at least one minute on level ground. A properly filled transaxle will read near the Add mark on the dipstick when fluid temperature is 70°F and in the Hot region when fluid temperature is 180°F.
1996 | Plymouth Truck | Grand Voyager | V6-201 3.3L CNG | Fluid - A/T ¦Service and Repair, Procedures: Fluid Level & Condition Check | Fluid Level - The transmission and differential sump have a common oil sump with a opening between the two. - The torque converter fills in both the "P" Park and "N" Neutral positions. - Place the selector lever in "P" Park to check fluid level. - The engine should be running at idle speed for at least one minute, with the vehicle on level ground. This will assure complete oil level stabilization between differential and transmission. - The fluid should be at normal operating temperature (approximately 82 C. or 180 F). - The fluid level is correct if it is in the "HOT" region (cross-hatched area) on the oil level indicator. Fluid Condition - Along with fluid level, it is important to check the condition of the fluid. - ^ When the fluid smells burned, and is contaminated with metal or friction material particles, a complete transaxle overhaul is needed. - Be sure to examine the fluid on the dipstick closely. - ^ If there is any doubt about its condition, drain out a sample for a double check. Note: After the fluid has been checked, seat the dipstick fully to seal out water and dirt. Low Fluid Level Symptoms - Low fluid level can cause a variety of conditions because it allows the pump to take in air along with the fluid. in any hydraulic system, air bubbles will make the fluid spongy, therefore pressures will be low and build up slowly. Improper Filling Level Symptoms - Improper filling can also raise the fluid level too high. - ^ When the transaxle has too much fluid, the gears churn up foam and cause the same conditions which occur with a low fluid level. - In either case the air bubbles can cause over heating, fluid oxidation, and varnishing, which can interfere with normal valve, clutch and accumulator operation. - Foaming can also result in fluid escaping from the transaxle vent, where it may be mistaken for a leak.
1996 | Plymouth Truck | Grand Voyager | V6-201 3.3L CNG | Heating and Air Conditioning ¦Service and Repair, Procedures: Oil Level Check, R-134a Systems | Refrigerant Oil Capacities COMPRESSOR OIL - When an air conditioning system is first assembled, all components (except the compressor) are refrigerant oil free. After the system has been charged with R134a refrigerant and operated, the oil in the compressor is dispersed through the lines and components. When the compressor is replaced, the amount of oil that is retained in the rest of the system must be drained from the replacement compressor. COMPONENT OIL - The evaporator, condenser, and filter drier will retain a significant amount of oil, when a component is replaced, the specified amount of refrigerant oil must be added. Refer to the Refrigerant Oil Capacities chart. OIL REPLACEMENT AFTER FAILURE - When a line or component has ruptured and oil has escaped, the compressor should be removed and drained. The filter-drier must be replaced along with the ruptured part. The oil capacity of the system minus the amount of oil still in the remaining components, can be measured and poured into the suction port of the compressor. - Example: On a dual system the evaporator retains 60 ml (2 oz). The condenser retains 30 ml (1 oz) of oil, and system capacity may be 220 ml (7.40 oz) of oil. 220 ml minus 90 ml equals 130 ml (4.40 oz).
1996 | Plymouth Truck | Grand Voyager | V6-201 3.3L CNG | Leak Detection Pump ¦Service and Repair, Procedures: Except Compressed Natural Gas (CNG) Engine | Fig 9 Leak Detection Pump NOTE: The Leak Detection Pump (LDP) is located under the driver's side in the cast cradle under the steering gear (Fig. 9). REMOVAL 1. Raise and support vehicle on a hoist. Fig 10 Leak Detection Pump Connector Lock 2. Push locking tab on connector to unlock (Fig. 10). 3. Push down on connector latch and pull connector from pump. 4. Remove hoses. 5. Remove bolts holding LDP and bracket to cradle. 6. Remove bracket from LDP. INSTALLATION 1. Install LDP to bracket. 2. Install LDP and bracket to cradle. Torque bolts to 9.5-14 Nm (85-125 in lb). + Before installing hoses to LDP, make sure they are not cracked or split. + If a hose leaks, it will cause the Check Engine Lamp to illuminate. 3. Install hoses to LDP. 4. Plug electrical connector into LDP. 5. Push connector locking tab into place. 6. Using DRB scan tool, verify proper operation of LDP.
1996 | Plymouth Truck | Grand Voyager | V6-201 3.3L CNG | Automatic Transmission/Transaxle ¦Service and Repair, Procedures: Fluid Level and Condition Check, 4 Speed Automatic | Fluid Level - The transmission and differential sump have a common oil sump with a opening between the two. - The torque converter fills in both the "P" Park and "N" Neutral positions. - Place the selector lever in "P" Park to check fluid level. - The engine should be running at idle speed for at least one minute, with the vehicle on level ground. This will assure complete oil level stabilization between differential and transmission. - The fluid should be at normal operating temperature (approximately 82 C. or 180 F). - The fluid level is correct if it is in the "HOT" region (cross-hatched area) on the oil level indicator. Fluid Condition - Along with fluid level, it is important to check the condition of the fluid. + When the fluid smells burned, and is contaminated with metal or friction material particles, a complete transaxle overhaul is needed. - Be sure to examine the fluid on the dipstick closely. + If there is any doubt about its condition, drain out a sample for a double check. Note: After the fluid has been checked, seat the dipstick fully to seal out water and dirt. Low Fluid Level Symptoms - Low fluid level can cause a variety of conditions because it allows the pump to take in air along with the fluid. As in any hydraulic system, air bubbles will make the fluid spongy, therefore pressures will be low and build up slowly. Improper Filling Level Symptoms - Improper filling can also raise the fluid level too high. + When the transaxle has too much fluid, the gears churn up foam and cause the same conditions which occur with a low fluid level. - In either case the air bubbles can cause over heating, fluid oxidation, and varnishing, which can interfere with normal valve, clutch and accumulator operation. - Foaming can also result in fluid escaping from the transaxle vent, where it may be mistaken for a leak.
1996 | Plymouth Truck | Grand Voyager | V6-229 3.8L | Leak Detection Pump ¦Service and Repair, Procedures | Fig 9 Leak Detection Pump NOTE: The Leak Detection Pump (LDP) is located under the driver's side in the cast cradle under the steering gear (Fig. 9). REMOVAL 1. Raise and support vehicle on a hoist. Fig 10 Leak Detection Pump Connector Lock 2. Push locking tab on connector to unlock (Fig. 10). 3. Push down on connector latch and pull connector from pump. 4. Remove hoses. 5. Remove bolts holding LDP and bracket to cradle. 6. Remove bracket from LDP. INSTALLATION 1. Install LDP to bracket. 2. Install LDP and bracket to cradle. Torque bolts to 9.5-14 Nm (85-125 in lb). + Before installing hoses to LDP, make sure they are not cracked or split. + If a hose leaks, it will cause the Check Engine Lamp to illuminate. 3. Install hoses to LDP. 4. Plug electrical connector into LDP. 5. Push connector locking tab into place. 6. Using DRB scan tool, verify proper operation of LDP.
1996 | Plymouth Truck | Grand Voyager | V6-229 3.8L | Valve ¦Service and Repair, Procedures: Removal and Installation | REMOVAL 1. With cylinder head removed, compress valve springs using Valve Spring Compressor Tool C-3422-B with adapter 6412, or equivalent as shown. 2. Remove valve retaining locks, valve spring retainers, valve stem seals and valve springs. 3. Before removing valves, remove any burrs from valve stem lock grooves to prevent damage to the valve guides. Identify valves to insure installation in original location. INSTALLATION 1. Coat valve stems with clean engine oil and insert them in cylinder head. 2. Check valve tip to spring seat dimensions A after grinding the valve seats or faces. Grind valve tip to give 49.541 51.271 mm (1.950 2.018 inch) over spring seat when installed in the head. Check valve tip for scoring, if necessary, the tip chamfer should be reground to prevent seal damage when the valve is installed. 3. Install valve spring seat spacer on head. 4. Install new cup seals on all valve stems and over valve guides. Install valve springs and valve retainers. 5. Compress valve springs with Valve Spring Compressor Tool C-3422-B, with adapter 6412, or equivalents install locks and release tool. If valves and/or seats are reground, measure the installed height of springs dimension B. make sure measurements are taken from top of spring seat to the bottom surface of spring retainer. If height is greater than 1-19/32 inches, (40.6 mm), install a 1/32 inch (0.794 mm) spacer in head counterbore to bring spring height back to normal 1-17/32 1-19/32 inch (39.1 40.6 mm).
1996 | Plymouth Truck | Grand Voyager | V6-229 3.8L | Engine ¦Service and Repair, Procedures: Standard Procedures, Engine Performance | If a loss of performance is noticed, ignition timing should be checked. If ignition timing is retarded by 9, 18 or 27° indicating 1, 2 or 3 (timing belt) teeth may have skipped, then, camshaft and accessory shaft timing with the crankshaft should be checked. To provide best vehicle performance and lowest vehide emissions, it is most important that the tune-up be done accurately. Use the specifications listed on the Vehicle Emission Control Information label found in the engine compartment. 1. Test cranking amperage draw. See Starting Motor/Testing and Inspection. 2. Tighten the intake manifold bolts to specifications. 3. Perform cylinder compression test. - a. Check engine oil level and add oil if necessary. - b. Drive the vehicle until engine reaches normal operating temperature. - c. Select a route free from traffic and other forms of congestion, observe all traffic laws, and accelerate through the gears several times briskly. - CAUTION: Do not overspeed the engine. The higher engine speed may help clean out valve seal deposits which can prevent accurate compression readings. - d. Remove all spark plugs from engine. As spark plugs are being removed, check electrodes for abnormal firing indicators fouled, hot, oily, etc. Record cylinder number of spark plug for future reference. - e. Disconnect coil wire from distributor and secure to good ground to prevent a spark from starting a fire (Conventional ignition system). For Direct Ignition System (DIS) disconnect the coil connecter. - f. Be sure throttle blade is fully open during the compression check. - g. Insert compression gage adaptor into the #1 spark plug hole in cylinder head. Crank engine until maximum pressure is reached on gage. Record this pressure as #1 cylinder pressure. - h. Repeat Step G for all remaining cylinders. - i. Compression should not be less than (689 kPa) 100 psi and not vary more than 25 percent from cylinder to cylinder. - j. If one or more cylinders have abnormally low compression pressures, repeat steps 3b through 3h. - k. If the same cylinder or cylinders repeat an abnormally low reading on the second compression test, it could indicate the existence of a problem in the cylinder in question. - NOTE: The recommended compression pressures are to be used only as a guide to diagnosing engine problems. An engine should not be dis assembled to determine the cause of low cormpression unless some malfunction is present. 4. Clean or replace spark plugs as necessary and adjust gap as specified. Tighten to specifications. 5. Test resistance of spark plug cables. Refer to Ignition System Secondary Circuit Inspection. 6. Inspect the primary wire. Test coil output voltage, primary and secondary resistance. Replace parts as necessary. Refer to Ignition System and make necessary adjustment. 7. Ignition timing should be set to specifications. (See Specification Label in engine compartment). 8. Test fuel pump for pressure. 9. The air filter elements should be replaced as specified in Maintenance. 10. Inspect crankcase ventilation system as out lined in Maintenance. For emission controls see Emission Controls Systems for service procedures. 11. Inspect and adjust accessory belt drives referring to Accessory Belt Drive for proper adjustments. 12. Road test vehicle as a final test.
1996 | Plymouth Truck | Grand Voyager | V6-229 3.8L | Automatic Transmission/Transaxle ¦Service and Repair, Procedures: Oil Pump Volume Check | See TSB 21-010-06 4/14/2006 - After the new or repaired transmission has been installed, fill to the proper level with Mopar ATF Plus 4 type 9602 for adding or replacing. - The volume should be checked using the following procedure: 1. Disconnect the From cooler line at the transmission and place a collecting container under the disconnected line. - CAUTION: With the fluid set at the proper level, fluid collection should not exceed (1) quart or internal damage to the transmission may occur. 2. Run the engine at curb idle speed, with the shift selector in neutral. 3. If fluid flow is intermittent or it takes more than 20 seconds to collect one quart of ATF, disconnect the To Cooler line at the transaxle. 4. Refill the transaxle to proper level and recheck pump volume. - See TSB 21-010-06 4/14/2006 5. If flow is found to be within acceptable limits, replace the cooler. Then fill.transmission to the paper level, using. Mopar ATF Plus 4 type 9602 for adding or replacing. 6. If fluid flow is still found-to be inadequate, check the line pressure using the Transaxle Hydraulic Pressure Test procedure.
1996 | Plymouth Truck | Grand Voyager | V6-229 3.8L | Differential ¦Service and Repair, Procedures: Checking Side Gear End Play | Checking Side Gear End Play (Extension Housing Side) Checking Side Gear End Play (Bearing Retainer Side) Check side gear end play whenever the differential is removed for service. NOTE: Side gear end play must be BETWEEN 0.001 to 0.013 inch.
1996 | Plymouth Truck | Grand Voyager | V6-229 3.8L | Heating and Air Conditioning ¦Service and Repair, Procedures: Refrigerant Recovery | The use of refrigerant recovery and recycling stations allows the recovery and reuse of refrigerant after contaminants and moisture have been removed. When using a recovery or recycling station, follow the manufacturer's operating instructions, noting the following: 1. Use extreme caution and observe all safety and service precautions related to the use of refrigerants. 2. Connect refrigerant recycling station hose(s) to vehicle A/C service ports and recovery station inlet fitting. Hoses used should have shutoff devices or check valves within 12 inches of hose ends to minimize introduction of air into recycling station and to minimize amount of refrigerant released when hose(s) is disconnected. 3. Turn recycling station On to start recovery process. Allow recycling station to pump refrigerant from A/C system until station pressure gauge indicates vacuum. 4. After vehicle A/C system has been evacuated, close station inlet valve, if equipped. 5. Turn station Off. On some stations the pump will automatically be turned Off by a low pressure switch. 6. Allow vehicle A/C system to remain closed for approximately two minutes. Observe vacuum level indicated on gauge. If pressure does not rise, disconnect recycling station hose(s). 7. If system pressure rises, repeat steps 3 through 6 until vacuum level indicated remains stable for two minutes. 8. Service A/C system as necessary, then evacuate and recharge A/C system.
1996 | Plymouth Truck | Grand Voyager | V6-229 3.8L | Vacuum Brake Booster ¦Service and Repair, Procedures: Vacuum Booster Replacement | 1. With engine not running, pump brake pedal 4-5 times to deplete vacuum in power booster. 2. Disconnect both battery cables, then remove battery thermo guard and battery from tray. 3. Remove air inlet resonator and hoses as an assembly from throttle body and air cleaner housing. 4. On models equipped with speed control, disconnect wiring harness connector from speed control servo, then vacuum lines from servo and vacuum reservoir on battery tray. 5. Remove bolt securing speed control servo bracket to battery tray, then slide bracket forward to unhook it from battery tray and remove. 6. Remove battery tray, then proceed as follows: - a. Disconnect wiring harness connectors from EGR valve transducer, throttle position sensor and AIS motor. - b. Remove throttle body from intake manifold and clip attaching wiring harness to throttle cable bracket. Remove throttle body and throttle cable bracket as an assembly from intake manifold. 7. Remove vehicle wiring harness connector from brake fluid level sensor in master cylinder fluid reservoir. 8. Remove bracket for wiring harness connectors from studs on strut tower. 9. Clean area where master cylinder assembly attaches to booster using Mopar Brake Parts Cleaner, or equivalent solvent. 10. Remove clip attaching drain hose to brake tube at master cylinder. Remove drain hose from wiper module. 11. Remove master cylinder from vacuum booster and position aside. - NOTE: It is not necessary to remove brake tubes from master cylinder when removing master cylinder from vacuum booster. 12. Remove EGR valve and vacuum transducer as an assembly from intake manifold. 13. Disconnect vacuum hose from check valve on booster. Do not remove check valve from booster. 14. Working under instrument panel inside vehicle, locate vacuum booster input rod to brake pedal attachment and position a small suitable screwdriver between the center tang on booster input rod to brake pedal pin retaining clip. 15. Rotate screwdriver enough to allow retaining clip center tang to pass over end of brake pedal pin, then pull clip off brake pedal pin. Discard clip and replace with new one during assembly procedure. 16. Remove Controller Anti-Lock Brakes (CAB) from vacuum booster mounting studs. Without removing wiring connector, position CAB aside. 17. Remove vacuum booster from dash panel by removing nuts under instrument panel. 18. Reverse procedure to install, noting the following: - a. Torque vacuum booster mounting nuts to 21 ft. lbs. - b. Ensure to use new retaining clip to connect brake pedal pin to input rod. - c. Torque CAB mounting bolts to 21 ft. lbs. - d. Torque EGR mounting bolts to 16-17 ft. lbs. - e. Install new vacuum seal when mounting master cylinder. - f. Torque master cylinder mounting nuts to 19 ft. lbs. - g. Torque wiring harness bracket mounting nuts to 7-8 ft. lbs. - h. Torque throttle body mounting bolts to 19 ft. lbs. - i. Torque battery tray mounting nut and bolts to 10-11 ft. lbs.
1996 | Plymouth Truck | Grand Voyager | V6-229 3.8L | Lifter / Lash Adjuster ¦Service and Repair, Procedures: Disassembly and Assembly | DISASSEMBLY 1. Pry out plunger retainer spring clip. 2. Clean varnish deposits from inside of tappet body above plunger cap. 3. Invert tappet body and remove plunger cap, plunger, flat or ball check valve, check valve spring, check valve retainer and plunger spring. Check valve could be flat or ball. ASSEMBLY 1. Clean all tappet parts in a solvent that will remove all varnish and carbon. 2. Replace tappets that are unfit for further service with new assemblies. 3. If plunger shows signs of scoring or wear, valve is pitted, or valve seat on end of plunger indicates any condition that would prevent valve from seating, install a new tappet assembly. 4. Assemble tappets.
1996 | Plymouth Truck | Grand Voyager | V6-229 3.8L | Vacuum Brake Booster ¦Service and Repair, Procedures: Power Brake Unit Service | The only serviceable power brake booster components are the vacuum hose and the check valve. NOTE: The power brake booster must be serviced as an assembly. If diagnosis indicates a power brake booster fault, the unit must be replaced as an assembly.
1996 | Plymouth Truck | Grand Voyager | V6-229 3.8L | Automatic Transmission/Transaxle ¦Service and Repair, Procedures: Fluid Level Check, 4 Speed Automatic | To check fluid, apply parking brake and set transaxle in Park or Neutral position. Allow engine to idle for at least one minute on level ground. A properly filled transaxle will read near the Add mark on the dipstick when fluid temperature is 70°F and in the Hot region when fluid temperature is 180°F.
1996 | Plymouth Truck | Grand Voyager | V6-229 3.8L | Fluid - A/T ¦Service and Repair, Procedures: Fluid Level & Condition Check | Fluid Level - The transmission and differential sump have a common oil sump with a opening between the two. - The torque converter fills in both the "P" Park and "N" Neutral positions. - Place the selector lever in "P" Park to check fluid level. - The engine should be running at idle speed for at least one minute, with the vehicle on level ground. This will assure complete oil level stabilization between differential and transmission. - The fluid should be at normal operating temperature (approximately 82 C. or 180 F). - The fluid level is correct if it is in the "HOT" region (cross-hatched area) on the oil level indicator. Fluid Condition - Along with fluid level, it is important to check the condition of the fluid. - ^ When the fluid smells burned, and is contaminated with metal or friction material particles, a complete transaxle overhaul is needed. - Be sure to examine the fluid on the dipstick closely. - ^ If there is any doubt about its condition, drain out a sample for a double check. Note: After the fluid has been checked, seat the dipstick fully to seal out water and dirt. Low Fluid Level Symptoms - Low fluid level can cause a variety of conditions because it allows the pump to take in air along with the fluid. in any hydraulic system, air bubbles will make the fluid spongy, therefore pressures will be low and build up slowly. Improper Filling Level Symptoms - Improper filling can also raise the fluid level too high. - ^ When the transaxle has too much fluid, the gears churn up foam and cause the same conditions which occur with a low fluid level. - In either case the air bubbles can cause over heating, fluid oxidation, and varnishing, which can interfere with normal valve, clutch and accumulator operation. - Foaming can also result in fluid escaping from the transaxle vent, where it may be mistaken for a leak.
1996 | Plymouth Truck | Grand Voyager | V6-229 3.8L | Heating and Air Conditioning ¦Service and Repair, Procedures: Oil Level Check, R-134a Systems | Refrigerant Oil Capacities COMPRESSOR OIL - When an air conditioning system is first assembled, all components (except the compressor) are refrigerant oil free. After the system has been charged with R134a refrigerant and operated, the oil in the compressor is dispersed through the lines and components. When the compressor is replaced, the amount of oil that is retained in the rest of the system must be drained from the replacement compressor. COMPONENT OIL - The evaporator, condenser, and filter drier will retain a significant amount of oil, when a component is replaced, the specified amount of refrigerant oil must be added. Refer to the Refrigerant Oil Capacities chart. OIL REPLACEMENT AFTER FAILURE - When a line or component has ruptured and oil has escaped, the compressor should be removed and drained. The filter-drier must be replaced along with the ruptured part. The oil capacity of the system minus the amount of oil still in the remaining components, can be measured and poured into the suction port of the compressor. - Example: On a dual system the evaporator retains 60 ml (2 oz). The condenser retains 30 ml (1 oz) of oil, and system capacity may be 220 ml (7.40 oz) of oil. 220 ml minus 90 ml equals 130 ml (4.40 oz).
1996 | Plymouth Truck | Grand Voyager | V6-229 3.8L | Automatic Transmission/Transaxle ¦Service and Repair, Procedures: Fluid Level and Condition Check, 4 Speed Automatic | Fluid Level - The transmission and differential sump have a common oil sump with a opening between the two. - The torque converter fills in both the "P" Park and "N" Neutral positions. - Place the selector lever in "P" Park to check fluid level. - The engine should be running at idle speed for at least one minute, with the vehicle on level ground. This will assure complete oil level stabilization between differential and transmission. - The fluid should be at normal operating temperature (approximately 82 C. or 180 F). - The fluid level is correct if it is in the "HOT" region (cross-hatched area) on the oil level indicator. Fluid Condition - Along with fluid level, it is important to check the condition of the fluid. + When the fluid smells burned, and is contaminated with metal or friction material particles, a complete transaxle overhaul is needed. - Be sure to examine the fluid on the dipstick closely. + If there is any doubt about its condition, drain out a sample for a double check. Note: After the fluid has been checked, seat the dipstick fully to seal out water and dirt. Low Fluid Level Symptoms - Low fluid level can cause a variety of conditions because it allows the pump to take in air along with the fluid. As in any hydraulic system, air bubbles will make the fluid spongy, therefore pressures will be low and build up slowly. Improper Filling Level Symptoms - Improper filling can also raise the fluid level too high. + When the transaxle has too much fluid, the gears churn up foam and cause the same conditions which occur with a low fluid level. - In either case the air bubbles can cause over heating, fluid oxidation, and varnishing, which can interfere with normal valve, clutch and accumulator operation. - Foaming can also result in fluid escaping from the transaxle vent, where it may be mistaken for a leak.
1996 | Plymouth Truck | Voyager | L4-2.4L DOHC | Valve Guide ¦Service and Repair, Procedures | 1.Remove carbon and varnish deposits from inside of valve guides with a reliable guide cleaner. 2.Using a small hole gauge and a micrometer, measure valve guides in 3 places top, middle and bottom. Replace guides if they are not within specification. 3.Check valve guide height.
1996 | Plymouth Truck | Voyager | L4-2.4L DOHC | Leak Detection Pump ¦Service and Repair, Procedures | Fig 9 Leak Detection Pump NOTE: The Leak Detection Pump (LDP) is located under the driver's side in the cast cradle under the steering gear (Fig. 9). REMOVAL 1. Raise and support vehicle on a hoist. Fig 10 Leak Detection Pump Connector Lock 2. Push locking tab on connector to unlock (Fig. 10). 3. Push down on connector latch and pull connector from pump. 4. Remove hoses. 5. Remove bolts holding LDP and bracket to cradle. 6. Remove bracket from LDP. INSTALLATION 1. Install LDP to bracket. 2. Install LDP and bracket to cradle. Torque bolts to 9.5-14 Nm (85-125 in lb). + Before installing hoses to LDP, make sure they are not cracked or split. + If a hose leaks, it will cause the Check Engine Lamp to illuminate. 3. Install hoses to LDP. 4. Plug electrical connector into LDP. 5. Push connector locking tab into place. 6. Using DRB scan tool, verify proper operation of LDP.
1996 | Plymouth Truck | Voyager | L4-2.4L DOHC | Valve Seat ¦Service and Repair, Procedures: Refacing | NOTE: You should reface valves when refacing valve seats. See: Valve, Intake/Exhaust > Procedures 1. When refacing valve seats, it is important that the correct size valve guide pilot be used for reseating stones. A true and complete surface must be obtained. 2. Measure the concentricity of valve seat and valve guide using a valve seat runout dial indicator. Total runout should not exceed. 0.051 mm (0.002 inch) (total indicator reading). 3. Inspect the valve seat with Prussian blue to determine where the valve contacts the seat. To do this, coat valve seat LIGHTLY with Prussian blue then set valve in place. Rotate the valve with light pressure. If the blue is transferred to the center of valve face, contact is satisfactory. If the blue is transferred to top edge of the valve face, lower valve seat with a 15 degrees stone. If the blue is transferred to the bottom edge of valve face raise valve seat with a 65 degrees stone. - ^ Intake valve seat diameter is 34.37 34.63 mm (1.158 1.363 inch) - ^ Exhaust valve seat diameter is 29.37 29.63 mm (1.156 1.166 inch) 4. Valve seats which are worn or burned can be reworked, provided that correct angle and seat width are maintained. Otherwise the cylinder head must be replaced. 5. When seat is properly positioned the width of intake and exhaust seats should be 0.9 to 1.3 mm (0.35 to 0.051 inch). 6. Check valve tip height dimensions A after grinding the valve seats or faces. Grind valve tip to 47.99 mm (1.889 inch) for exhaust valve and 48.04 mm (1.891 inch) for intake valve when installed in the head. The valve tip chamfer may need to be reground to prevent seal damage when the valve is installed.
1996 | Plymouth Truck | Voyager | L4-2.4L DOHC | Camshaft ¦Service and Repair, Procedures: Checking End Play | CAMSHAFT END PLAY 1. Oil camshaft journals and install camshaft WITHOUT cam follower assemblies. Install rear cam caps and tighten screws to specified torque. 2. Using a suitable tool, move camshaft as far rearward as it will go. 3. Zero dial indicator. 4. Move camshaft as far forward as it will go. 5. End play travel: 0.05 0.15 mm (0.002 0.010 inch). 6. If end play is excessive check cylinder head and camshaft for wear; replace as necessary.
1996 | Plymouth Truck | Voyager | L4-2.4L DOHC | Engine ¦Service and Repair, Procedures: Standard Procedures, Engine Performance | If a loss of performance is noticed, ignition timing should be checked. If ignition timing is retarded by 9, 18 or 27° indicating 1, 2 or 3 (timing belt) teeth may have skipped, then, camshaft and accessory shaft timing with the crankshaft should be checked. To provide best vehicle performance and lowest vehide emissions, it is most important that the tune-up be done accurately. Use the specifications listed on the Vehicle Emission Control Information label found in the engine compartment. 1. Test cranking amperage draw. See Starting Motor/Testing and Inspection. 2. Tighten the intake manifold bolts to specifications. 3. Perform cylinder compression test. - a. Check engine oil level and add oil if necessary. - b. Drive the vehicle until engine reaches normal operating temperature. - c. Select a route free from traffic and other forms of congestion, observe all traffic laws, and accelerate through the gears several times briskly. - CAUTION: Do not overspeed the engine. The higher engine speed may help clean out valve seal deposits which can prevent accurate compression readings. - d. Remove all spark plugs from engine. As spark plugs are being removed, check electrodes for abnormal firing indicators fouled, hot, oily, etc. Record cylinder number of spark plug for future reference. - e. Disconnect coil wire from distributor and secure to good ground to prevent a spark from starting a fire (Conventional ignition system). For Direct Ignition System (DIS) disconnect the coil connecter. - f. Be sure throttle blade is fully open during the compression check. - g. Insert compression gage adaptor into the #1 spark plug hole in cylinder head. Crank engine until maximum pressure is reached on gage. Record this pressure as #1 cylinder pressure. - h. Repeat Step G for all remaining cylinders. - i. Compression should not be less than (689 kPa) 100 psi and not vary more than 25 percent from cylinder to cylinder. - j. If one or more cylinders have abnormally low compression pressures, repeat steps 3b through 3h. - k. If the same cylinder or cylinders repeat an abnormally low reading on the second compression test, it could indicate the existence of a problem in the cylinder in question. - NOTE: The recommended compression pressures are to be used only as a guide to diagnosing engine problems. An engine should not be dis assembled to determine the cause of low cormpression unless some malfunction is present. 4. Clean or replace spark plugs as necessary and adjust gap as specified. Tighten to specifications. 5. Test resistance of spark plug cables. Refer to Ignition System Secondary Circuit Inspection. 6. Inspect the primary wire. Test coil output voltage, primary and secondary resistance. Replace parts as necessary. Refer to Ignition System and make necessary adjustment. 7. Ignition timing should be set to specifications. (See Specification Label in engine compartment). 8. Test fuel pump for pressure. 9. The air filter elements should be replaced as specified in Maintenance. 10. Inspect crankcase ventilation system as out lined in Maintenance. For emission controls see Emission Controls Systems for service procedures. 11. Inspect and adjust accessory belt drives referring to Accessory Belt Drive for proper adjustments. 12. Road test vehicle as a final test.
1996 | Plymouth Truck | Voyager | L4-2.4L DOHC | Automatic Transmission/Transaxle ¦Service and Repair, Procedures: Oil Pump Volume Check | See TSB 21-010-06 4/14/2006 - After the new or repaired transmission has been installed, fill to the proper level with Mopar ATF Plus 4 type 9602 for adding or replacing. - The volume should be checked using the following procedure: 1. Disconnect the From cooler line at the transmission and place a collecting container under the disconnected line. - CAUTION: With the fluid set at the proper level, fluid collection should not exceed (1) quart or internal damage to the transmission may occur. 2. Run the engine at curb idle speed, with the shift selector in neutral. 3. If fluid flow is intermittent or it takes more than 20 seconds to collect one quart of ATF, disconnect the To Cooler line at the transaxle. 4. Refill the transaxle to proper level and recheck pump volume. - See TSB 21-010-06 4/14/2006 5. If flow is found to be within acceptable limits, replace the cooler. Then fill.transmission to the paper level, using. Mopar ATF Plus 4 type 9602 for adding or replacing. 6. If fluid flow is still found-to be inadequate, check the line pressure using the Transaxle Hydraulic Pressure Test procedure.
1996 | Plymouth Truck | Voyager | L4-2.4L DOHC | Heating and Air Conditioning ¦Service and Repair, Procedures: Refrigerant Recovery | The use of refrigerant recovery and recycling stations allows the recovery and reuse of refrigerant after contaminants and moisture have been removed. When using a recovery or recycling station, follow the manufacturer's operating instructions, noting the following: 1. Use extreme caution and observe all safety and service precautions related to the use of refrigerants. 2. Connect refrigerant recycling station hose(s) to vehicle A/C service ports and recovery station inlet fitting. Hoses used should have shutoff devices or check valves within 12 inches of hose ends to minimize introduction of air into recycling station and to minimize amount of refrigerant released when hose(s) is disconnected. 3. Turn recycling station On to start recovery process. Allow recycling station to pump refrigerant from A/C system until station pressure gauge indicates vacuum. 4. After vehicle A/C system has been evacuated, close station inlet valve, if equipped. 5. Turn station Off. On some stations the pump will automatically be turned Off by a low pressure switch. 6. Allow vehicle A/C system to remain closed for approximately two minutes. Observe vacuum level indicated on gauge. If pressure does not rise, disconnect recycling station hose(s). 7. If system pressure rises, repeat steps 3 through 6 until vacuum level indicated remains stable for two minutes. 8. Service A/C system as necessary, then evacuate and recharge A/C system.
1996 | Plymouth Truck | Voyager | L4-2.4L DOHC | Vacuum Brake Booster ¦Service and Repair, Procedures: Vacuum Booster Replacement | 1. With engine not running, pump brake pedal 4-5 times to deplete vacuum in power booster. 2. Disconnect both battery cables, then remove battery thermo guard and battery from tray. 3. Remove air inlet resonator and hoses as an assembly from throttle body and air cleaner housing. 4. On models equipped with speed control, disconnect wiring harness connector from speed control servo, then vacuum lines from servo and vacuum reservoir on battery tray. 5. Remove bolt securing speed control servo bracket to battery tray, then slide bracket forward to unhook it from battery tray and remove. 6. Remove battery tray. 7. Remove vehicle wiring harness connector from brake fluid level sensor in master cylinder fluid reservoir. 8. Remove bracket for wiring harness connectors from studs on strut tower. 9. Clean area where master cylinder assembly attaches to booster using Mopar Brake Parts Cleaner, or equivalent solvent. 10. Remove clip attaching drain hose to brake tube at master cylinder. Remove drain hose from wiper module. 11. Remove master cylinder from vacuum booster and position aside. - NOTE: It is not necessary to remove brake tubes from master cylinder when removing master cylinder from vacuum booster. 12. Disconnect vacuum hose from check valve on booster. Do not remove check valve from booster. 13. Working under instrument panel inside vehicle, locate vacuum booster input rod to brake pedal attachment and position a small suitable screwdriver between the center tang on booster input rod to brake pedal pin retaining clip. 14. Rotate screwdriver enough to allow retaining clip center tang to pass over end of brake pedal pin, then pull clip off brake pedal pin. Discard clip and replace with new one during assembly procedure. 15. Remove Controller Anti-Lock Brakes (CAB) from vacuum booster mounting studs. Without removing wiring connector, position CAB aside. 16. Remove vacuum booster from dash panel by removing nuts under instrument panel. 17. Reverse procedure to install, noting the following: - a. Torque vacuum booster mounting nuts to 21 ft. lbs. - b. Ensure to use new retaining clip to connect brake pedal pin to input rod. - c. Torque CAB mounting bolts to 21 ft. lbs. - d. Torque EGR mounting bolts to 16-17 ft. lbs. - e. Install new vacuum seal when mounting master cylinder. - f. Torque master cylinder mounting nuts to 19 ft. lbs. - g. Torque wiring harness bracket mounting nuts to 7-8 ft. lbs. - h. Torque throttle body mounting bolts to 19 ft. lbs. - i. Torque battery tray mounting nut and bolts to 10-11 ft. lbs.
1996 | Plymouth Truck | Voyager | L4-2.4L DOHC | Automatic Transmission/Transaxle ¦Service and Repair, Procedures: Fluid Level and Condition Check | NOTE: The transmission and differential sump have a common oil sump with an opening between the two. The torque converter fills in both the (P) Park and (N) Neutral positions. Place the selector lever in (P) Park to check the fluid level. The engine should be running at idle speed for at least one minute, with the vehicle on level ground. This will assure complete oil level stabilization between differential and transmission. The fluid should be at normal operating temperature (approximately 82°C. or 180°F.). The fluid level is correct if it is in the HOT region (cross-hatched area) on the oil level indicator. Low fluid level can cause a variety of conditions because it allows the pump to take in air along with the fluid. As in any hydraulic system, air bubbles make the fluid spongy, therefore, pressures will be low and build up slowly. Improper filling can also raise the fluid level too high. When the transaxle has too much fluid, the gears churn up foam and cause the same conditions which occur with a low fluid level. In either case, the air bubbles can cause overheating, fluid oxidation, and varnishing. This can interfere with normal valve, clutch, and accumulator operation. Foaming can also result in fluid escaping from the transaxle vent where it may be mistaken for a leak. Along with fluid level, it is important to check the condition of the fluid. When the fluid smells burned, and is contaminated with metal or friction material particles, a complete transaxle overhaul is needed. Be sure to examine the fluid on the dipstick closely. If there is any doubt about its condition, drain out a sample for a double check. After the fluid has been checked, seat the dipstick fully to seal out water and dirt.
1996 | Plymouth Truck | Voyager | L4-2.4L DOHC | Differential ¦Service and Repair, Procedures: Overhaul, Checking Side Gear End Play | Checking Side Gear End Play (Extension Housing Side) Checking Side Gear End Play (Bearing Retainer Side) Check side gear end play whenever the differential is removed for service. NOTE: Side gear end play must be BETWEEN 0.001 to 0.013 inch.
1996 | Plymouth Truck | Voyager | L4-2.4L DOHC | Vacuum Brake Booster ¦Service and Repair, Procedures: Power Brake Unit Service | The only serviceable power brake booster components are the vacuum hose and the check valve. NOTE: The power brake booster must be serviced as an assembly. If diagnosis indicates a power brake booster fault, the unit must be replaced as an assembly.
1996 | Plymouth Truck | Voyager | L4-2.4L DOHC | Automatic Transmission/Transaxle ¦Service and Repair, Procedures: Fluid Level Check, 3 Speed Automatic | See TSB 21-010-06 4/14/2006 To check fluid level, park vehicle on level ground and apply the parking brake, then operate engine at idle speed with transaxle in Neutral or Park position for at least one minute. Fluid should be at normal operating temperature (180°F). Fluid level is correct if it registers on dipstick's Hot cross-hatched area. Add MOPAR ATF plus 4 type 9602, or equivalent, as necessary.
1996 | Plymouth Truck | Voyager | L4-2.4L DOHC | Automatic Transmission/Transaxle ¦Service and Repair, Procedures: Fluid Level Check, 4 Speed Automatic | To check fluid, apply parking brake and set transaxle in Park or Neutral position. Allow engine to idle for at least one minute on level ground. A properly filled transaxle will read near the Add mark on the dipstick when fluid temperature is 70°F and in the Hot region when fluid temperature is 180°F.
1996 | Plymouth Truck | Voyager | L4-2.4L DOHC | Heating and Air Conditioning ¦Service and Repair, Procedures: Oil Level Check, R-134a Systems | Refrigerant Oil Capacities COMPRESSOR OIL - When an air conditioning system is first assembled, all components (except the compressor) are refrigerant oil free. After the system has been charged with R134a refrigerant and operated, the oil in the compressor is dispersed through the lines and components. When the compressor is replaced, the amount of oil that is retained in the rest of the system must be drained from the replacement compressor. COMPONENT OIL - The evaporator, condenser, and filter drier will retain a significant amount of oil, when a component is replaced, the specified amount of refrigerant oil must be added. Refer to the Refrigerant Oil Capacities chart. OIL REPLACEMENT AFTER FAILURE - When a line or component has ruptured and oil has escaped, the compressor should be removed and drained. The filter-drier must be replaced along with the ruptured part. The oil capacity of the system minus the amount of oil still in the remaining components, can be measured and poured into the suction port of the compressor. - Example: On a dual system the evaporator retains 60 ml (2 oz). The condenser retains 30 ml (1 oz) of oil, and system capacity may be 220 ml (7.40 oz) of oil. 220 ml minus 90 ml equals 130 ml (4.40 oz).
1996 | Plymouth Truck | Voyager | V6-181 3.0L SOHC | Leak Detection Pump ¦Service and Repair, Procedures | Fig 9 Leak Detection Pump NOTE: The Leak Detection Pump (LDP) is located under the driver's side in the cast cradle under the steering gear (Fig. 9). REMOVAL 1. Raise and support vehicle on a hoist. Fig 10 Leak Detection Pump Connector Lock 2. Push locking tab on connector to unlock (Fig. 10). 3. Push down on connector latch and pull connector from pump. 4. Remove hoses. 5. Remove bolts holding LDP and bracket to cradle. 6. Remove bracket from LDP. INSTALLATION 1. Install LDP to bracket. 2. Install LDP and bracket to cradle. Torque bolts to 9.5-14 Nm (85-125 in lb). + Before installing hoses to LDP, make sure they are not cracked or split. + If a hose leaks, it will cause the Check Engine Lamp to illuminate. 3. Install hoses to LDP. 4. Plug electrical connector into LDP. 5. Push connector locking tab into place. 6. Using DRB scan tool, verify proper operation of LDP.
1996 | Plymouth Truck | Voyager | V6-181 3.0L SOHC | Connecting Rod ¦Service and Repair, Procedures: Checking Clearances | OIL CLEARANCE 1. Following procedures specified in Using Plastigage. 2. Tighten nuts to 52 Nm (38 ft. lbs.). 3. Remove connecting rod cap and measure Plastigage. - CAUTION: Do not rotate crankshaft or the Plastigage may be smeared. SIDE CLEARANCE - Using a feeler gauge, check connecting rod side clearance.
1996 | Plymouth Truck | Voyager | V6-181 3.0L SOHC | Timing Belt ¦Service and Repair, Procedures: Initial Checks | INITIAL CHECKS (PRIOR TO REMOVAL) PURPOSE - Checking and recording the ignition timing and manifold vacuum level before and after the timing belt replacement allows for two assurances: + Initial conditions are correct. + Verifies the quality of the job after the belt has been installed. WHY - Ignition Timing - Ignition timing is the position of the piston on its compression stroke when the ignition coil fires the associated sparkplug. - Ignition timing is affected by two sources. + Physical rotation of the distributor. + Alignment of the camshaft and crankshaft via the timing belt. - Prior to replacing the timing belt it is very important to verify that this relationship is correct. If the timing belt is installed correctly the after-repairs timing check should be within 2 degrees of the pre-repairs timing check. - NOTE: Minor differences, +/2 degrees may result from original belt stretching as it aged. - If the timing belt is initially installed incorrectly, the prerepairs ignition timing may not be correct, and the after-repairs timing will differ greatly from the initial. - Checking the timing before and after the job will help prevent confusion and verify the job was done correctly. - Notes on Timing: + An ignition timing of 0 degrees BTDC (Before Top Dead Center) implies that the ignition coil fires the spark exactly as the piston reaches its highest position (top dead center). + An ignition timing of 10 degrees BTDC implies that the spark is triggered 10 degrees of crankshaft rotation Before to the piston reaching top dead center. + An ignition timing of 10 degrees IT'D implies that the spark is triggered 10 degrees of crank shaft rotation After the piston reaches top dead center. - Manifold Vacuum - If the camshaft is out of alignment with the crankshaft, the intake and exhaust valves will not open and close at the optimum times. This will reduce the volumetric efficiency of the engine and thus reduce the manifold vacuum level. - NOTE: The ignition timing will also affect the manifold vacuum levels, verify the timing is correct prior to measuring the vacuum. - If the after-repair vacuum level is lower than the pre-repairs level this would be an indication that the timing belt may not be installed correctly. - NOTE: + The vacuum checks should be made at similar engine speeds and temperatures. + Check "manifold vacuum" at a source downstream of the throttle plates.
1996 | Plymouth Truck | Voyager | V6-181 3.0L SOHC | Engine ¦Service and Repair, Procedures: Standard Procedures, Engine Performance | If a loss of performance is noticed, ignition timing should be checked. If ignition timing is retarded by 9, 18 or 27° indicating 1, 2 or 3 (timing belt) teeth may have skipped, then, camshaft and accessory shaft timing with the crankshaft should be checked. To provide best vehicle performance and lowest vehide emissions, it is most important that the tune-up be done accurately. Use the specifications listed on the Vehicle Emission Control Information label found in the engine compartment. 1. Test cranking amperage draw. See Starting Motor/Testing and Inspection. 2. Tighten the intake manifold bolts to specifications. 3. Perform cylinder compression test. - a. Check engine oil level and add oil if necessary. - b. Drive the vehicle until engine reaches normal operating temperature. - c. Select a route free from traffic and other forms of congestion, observe all traffic laws, and accelerate through the gears several times briskly. - CAUTION: Do not overspeed the engine. The higher engine speed may help clean out valve seal deposits which can prevent accurate compression readings. - d. Remove all spark plugs from engine. As spark plugs are being removed, check electrodes for abnormal firing indicators fouled, hot, oily, etc. Record cylinder number of spark plug for future reference. - e. Disconnect coil wire from distributor and secure to good ground to prevent a spark from starting a fire (Conventional ignition system). For Direct Ignition System (DIS) disconnect the coil connecter. - f. Be sure throttle blade is fully open during the compression check. - g. Insert compression gage adaptor into the #1 spark plug hole in cylinder head. Crank engine until maximum pressure is reached on gage. Record this pressure as #1 cylinder pressure. - h. Repeat Step G for all remaining cylinders. - i. Compression should not be less than (689 kPa) 100 psi and not vary more than 25 percent from cylinder to cylinder. - j. If one or more cylinders have abnormally low compression pressures, repeat steps 3b through 3h. - k. If the same cylinder or cylinders repeat an abnormally low reading on the second compression test, it could indicate the existence of a problem in the cylinder in question. - NOTE: The recommended compression pressures are to be used only as a guide to diagnosing engine problems. An engine should not be dis assembled to determine the cause of low cormpression unless some malfunction is present. 4. Clean or replace spark plugs as necessary and adjust gap as specified. Tighten to specifications. 5. Test resistance of spark plug cables. Refer to Ignition System Secondary Circuit Inspection. 6. Inspect the primary wire. Test coil output voltage, primary and secondary resistance. Replace parts as necessary. Refer to Ignition System and make necessary adjustment. 7. Ignition timing should be set to specifications. (See Specification Label in engine compartment). 8. Test fuel pump for pressure. 9. The air filter elements should be replaced as specified in Maintenance. 10. Inspect crankcase ventilation system as out lined in Maintenance. For emission controls see Emission Controls Systems for service procedures. 11. Inspect and adjust accessory belt drives referring to Accessory Belt Drive for proper adjustments. 12. Road test vehicle as a final test.
1996 | Plymouth Truck | Voyager | V6-181 3.0L SOHC | Valve ¦Service and Repair, Procedures: Removal and Installation, Removal | PROCEDURE 1. With suitable valve spring compressor, remove spring retainer locks, retainer, valve spring, spring seat and valve. 2. Remove valve stem seals with suitable tool. Do not reuse valve stem seals. INSPECTION 1. Check valve stem tip for pitting or depression at point A. 2. Check for wear and ridge wear at Point B. 3. Check for even contact (at face center) with valve seat, Point C. 4. Check margin. Replace valve if margin is less than 0.700 mm (0.028 inch). 5. Check valve guide height. 6. Measure valve stem to guide clearance. 7. Measure Valve spring free length and squareness. - Valve Seat - Inspect the valve seat with Prussian blue to determine where the valve contacts the seat. To do this, coat valve seat LIGHTLY with Prussian blue then set valve in place. Rotate the valve with light pressure. If the blue is transferred to the center of valve face, contact is satisfactory. If the blue is transferred to top edge of the valve face, lower valve seat with a 15 degrees stone. If the blue is transferred to the bottom edge of valve face raise valve seat with a 65 degree stone.
1996 | Plymouth Truck | Voyager | V6-181 3.0L SOHC | Automatic Transmission/Transaxle ¦Service and Repair, Procedures: Oil Pump Volume Check | See TSB 21-010-06 4/14/2006 - After the new or repaired transmission has been installed, fill to the proper level with Mopar ATF Plus 4 type 9602 for adding or replacing. - The volume should be checked using the following procedure: 1. Disconnect the From cooler line at the transmission and place a collecting container under the disconnected line. - CAUTION: With the fluid set at the proper level, fluid collection should not exceed (1) quart or internal damage to the transmission may occur. 2. Run the engine at curb idle speed, with the shift selector in neutral. 3. If fluid flow is intermittent or it takes more than 20 seconds to collect one quart of ATF, disconnect the To Cooler line at the transaxle. 4. Refill the transaxle to proper level and recheck pump volume. - See TSB 21-010-06 4/14/2006 5. If flow is found to be within acceptable limits, replace the cooler. Then fill.transmission to the paper level, using. Mopar ATF Plus 4 type 9602 for adding or replacing. 6. If fluid flow is still found-to be inadequate, check the line pressure using the Transaxle Hydraulic Pressure Test procedure.
1996 | Plymouth Truck | Voyager | V6-181 3.0L SOHC | Heating and Air Conditioning ¦Service and Repair, Procedures: Refrigerant Recovery | The use of refrigerant recovery and recycling stations allows the recovery and reuse of refrigerant after contaminants and moisture have been removed. When using a recovery or recycling station, follow the manufacturer's operating instructions, noting the following: 1. Use extreme caution and observe all safety and service precautions related to the use of refrigerants. 2. Connect refrigerant recycling station hose(s) to vehicle A/C service ports and recovery station inlet fitting. Hoses used should have shutoff devices or check valves within 12 inches of hose ends to minimize introduction of air into recycling station and to minimize amount of refrigerant released when hose(s) is disconnected. 3. Turn recycling station On to start recovery process. Allow recycling station to pump refrigerant from A/C system until station pressure gauge indicates vacuum. 4. After vehicle A/C system has been evacuated, close station inlet valve, if equipped. 5. Turn station Off. On some stations the pump will automatically be turned Off by a low pressure switch. 6. Allow vehicle A/C system to remain closed for approximately two minutes. Observe vacuum level indicated on gauge. If pressure does not rise, disconnect recycling station hose(s). 7. If system pressure rises, repeat steps 3 through 6 until vacuum level indicated remains stable for two minutes. 8. Service A/C system as necessary, then evacuate and recharge A/C system.
1996 | Plymouth Truck | Voyager | V6-181 3.0L SOHC | Vacuum Brake Booster ¦Service and Repair, Procedures: Vacuum Booster Replacement | 1. With engine not running, pump brake pedal 4-5 times to deplete vacuum in power booster. 2. Disconnect both battery cables, then remove battery thermo guard and battery from tray. 3. Remove air inlet resonator and hoses as an assembly from throttle body and air cleaner housing. 4. On models equipped with speed control, disconnect wiring harness connector from speed control servo, then vacuum lines from servo and vacuum reservoir on battery tray. 5. Remove bolt securing speed control servo bracket to battery tray, then slide bracket forward to unhook it from battery tray and remove. 6. Remove battery tray, then proceed as follows: - a. Disconnect wiring harness connectors from EGR valve transducer, throttle position sensor and AIS motor. - b. Remove throttle body from intake manifold and clip attaching wiring harness to throttle cable bracket. Remove throttle body and throttle cable bracket as an assembly from intake manifold. 7. Remove vehicle wiring harness connector from brake fluid level sensor in master cylinder fluid reservoir. 8. Remove bracket for wiring harness connectors from studs on strut tower. 9. Clean area where master cylinder assembly attaches to booster using Mopar Brake Parts Cleaner, or equivalent solvent. 10. Remove clip attaching drain hose to brake tube at master cylinder. Remove drain hose from wiper module. 11. Remove master cylinder from vacuum booster and position aside. - NOTE: It is not necessary to remove brake tubes from master cylinder when removing master cylinder from vacuum booster. 12. Remove EGR valve and vacuum transducer as an assembly from intake manifold. 13. Disconnect vacuum hose from check valve on booster. Do not remove check valve from booster. 14. Working under instrument panel inside vehicle, locate vacuum booster input rod to brake pedal attachment and position a small suitable screwdriver between the center tang on booster input rod to brake pedal pin retaining clip. 15. Rotate screwdriver enough to allow retaining clip center tang to pass over end of brake pedal pin, then pull clip off brake pedal pin. Discard clip and replace with new one during assembly procedure. 16. Remove Controller Anti-Lock Brakes (CAB) from vacuum booster mounting studs. Without removing wiring connector, position CAB aside. 17. Remove vacuum booster from dash panel by removing nuts under instrument panel. 18. Reverse procedure to install, noting the following: - a. Torque vacuum booster mounting nuts to 21 ft. lbs. - b. Ensure to use new retaining clip to connect brake pedal pin to input rod. - c. Torque CAB mounting bolts to 21 ft. lbs. - d. Torque EGR mounting bolts to 16-17 ft. lbs. - e. Install new vacuum seal when mounting master cylinder. - f. Torque master cylinder mounting nuts to 19 ft. lbs. - g. Torque wiring harness bracket mounting nuts to 7-8 ft. lbs. - h. Torque throttle body mounting bolts to 19 ft. lbs. - i. Torque battery tray mounting nut and bolts to 10-11 ft. lbs.
1996 | Plymouth Truck | Voyager | V6-181 3.0L SOHC | Differential ¦Service and Repair, Procedures: Overhaul, Checking Side Gear End Play | Checking Side Gear End Play (Extension Housing Side) Checking Side Gear End Play (Bearing Retainer Side) Check side gear end play whenever the differential is removed for service. NOTE: Side gear end play must be BETWEEN 0.001 to 0.013 inch.
1996 | Plymouth Truck | Voyager | V6-181 3.0L SOHC | Vacuum Brake Booster ¦Service and Repair, Procedures: Power Brake Unit Service | The only serviceable power brake booster components are the vacuum hose and the check valve. NOTE: The power brake booster must be serviced as an assembly. If diagnosis indicates a power brake booster fault, the unit must be replaced as an assembly.
1996 | Plymouth Truck | Voyager | V6-181 3.0L SOHC | Automatic Transmission/Transaxle ¦Service and Repair, Procedures: Fluid Level Check, 3 Speed Automatic | See TSB 21-010-06 4/14/2006 To check fluid level, park vehicle on level ground and apply the parking brake, then operate engine at idle speed with transaxle in Neutral or Park position for at least one minute. Fluid should be at normal operating temperature (180°F). Fluid level is correct if it registers on dipstick's Hot cross-hatched area. Add MOPAR ATF plus 4 type 9602, or equivalent, as necessary.
1996 | Plymouth Truck | Voyager | V6-181 3.0L SOHC | Automatic Transmission/Transaxle ¦Service and Repair, Procedures: Fluid Level Check, 4 Speed Automatic | To check fluid, apply parking brake and set transaxle in Park or Neutral position. Allow engine to idle for at least one minute on level ground. A properly filled transaxle will read near the Add mark on the dipstick when fluid temperature is 70°F and in the Hot region when fluid temperature is 180°F.
1996 | Plymouth Truck | Voyager | V6-181 3.0L SOHC | Heating and Air Conditioning ¦Service and Repair, Procedures: Oil Level Check, R-134a Systems | Refrigerant Oil Capacities COMPRESSOR OIL - When an air conditioning system is first assembled, all components (except the compressor) are refrigerant oil free. After the system has been charged with R134a refrigerant and operated, the oil in the compressor is dispersed through the lines and components. When the compressor is replaced, the amount of oil that is retained in the rest of the system must be drained from the replacement compressor. COMPONENT OIL - The evaporator, condenser, and filter drier will retain a significant amount of oil, when a component is replaced, the specified amount of refrigerant oil must be added. Refer to the Refrigerant Oil Capacities chart. OIL REPLACEMENT AFTER FAILURE - When a line or component has ruptured and oil has escaped, the compressor should be removed and drained. The filter-drier must be replaced along with the ruptured part. The oil capacity of the system minus the amount of oil still in the remaining components, can be measured and poured into the suction port of the compressor. - Example: On a dual system the evaporator retains 60 ml (2 oz). The condenser retains 30 ml (1 oz) of oil, and system capacity may be 220 ml (7.40 oz) of oil. 220 ml minus 90 ml equals 130 ml (4.40 oz).
1996 | Plymouth Truck | Voyager | V6-201 3.3L | Valve ¦Service and Repair, Procedures: Removal and Installation | REMOVAL 1. With cylinder head removed, compress valve springs using Valve Spring Compressor Tool C-3422-B with adapter 6412, or equivalent as shown. 2. Remove valve retaining locks, valve spring retainers, valve stem seals and valve springs. 3. Before removing valves, remove any burrs from valve stem lock grooves to prevent damage to the valve guides. Identify valves to insure installation in original location. INSTALLATION 1. Coat valve stems with clean engine oil and insert them in cylinder head. 2. Check valve tip to spring seat dimensions A after grinding the valve seats or faces. Grind valve tip to give 49.541 51.271 mm (1.950 2.018 inch) over spring seat when installed in the head. Check valve tip for scoring, if necessary, the tip chamfer should be reground to prevent seal damage when the valve is installed. 3. Install valve spring seat spacer on head. 4. Install new cup seals on all valve stems and over valve guides. Install valve springs and valve retainers. 5. Compress valve springs with Valve Spring Compressor Tool C-3422-B, with adapter 6412, or equivalents install locks and release tool. If valves and/or seats are reground, measure the installed height of springs dimension B. make sure measurements are taken from top of spring seat to the bottom surface of spring retainer. If height is greater than 1-19/32 inches, (40.6 mm), install a 1/32 inch (0.794 mm) spacer in head counterbore to bring spring height back to normal 1-17/32 1-19/32 inch (39.1 40.6 mm).
1996 | Plymouth Truck | Voyager | V6-201 3.3L | Engine ¦Service and Repair, Procedures: Standard Procedures, Engine Performance | If a loss of performance is noticed, ignition timing should be checked. If ignition timing is retarded by 9, 18 or 27° indicating 1, 2 or 3 (timing belt) teeth may have skipped, then, camshaft and accessory shaft timing with the crankshaft should be checked. To provide best vehicle performance and lowest vehide emissions, it is most important that the tune-up be done accurately. Use the specifications listed on the Vehicle Emission Control Information label found in the engine compartment. 1. Test cranking amperage draw. See Starting Motor/Testing and Inspection. 2. Tighten the intake manifold bolts to specifications. 3. Perform cylinder compression test. - a. Check engine oil level and add oil if necessary. - b. Drive the vehicle until engine reaches normal operating temperature. - c. Select a route free from traffic and other forms of congestion, observe all traffic laws, and accelerate through the gears several times briskly. - CAUTION: Do not overspeed the engine. The higher engine speed may help clean out valve seal deposits which can prevent accurate compression readings. - d. Remove all spark plugs from engine. As spark plugs are being removed, check electrodes for abnormal firing indicators fouled, hot, oily, etc. Record cylinder number of spark plug for future reference. - e. Disconnect coil wire from distributor and secure to good ground to prevent a spark from starting a fire (Conventional ignition system). For Direct Ignition System (DIS) disconnect the coil connecter. - f. Be sure throttle blade is fully open during the compression check. - g. Insert compression gage adaptor into the #1 spark plug hole in cylinder head. Crank engine until maximum pressure is reached on gage. Record this pressure as #1 cylinder pressure. - h. Repeat Step G for all remaining cylinders. - i. Compression should not be less than (689 kPa) 100 psi and not vary more than 25 percent from cylinder to cylinder. - j. If one or more cylinders have abnormally low compression pressures, repeat steps 3b through 3h. - k. If the same cylinder or cylinders repeat an abnormally low reading on the second compression test, it could indicate the existence of a problem in the cylinder in question. - NOTE: The recommended compression pressures are to be used only as a guide to diagnosing engine problems. An engine should not be dis assembled to determine the cause of low cormpression unless some malfunction is present. 4. Clean or replace spark plugs as necessary and adjust gap as specified. Tighten to specifications. 5. Test resistance of spark plug cables. Refer to Ignition System Secondary Circuit Inspection. 6. Inspect the primary wire. Test coil output voltage, primary and secondary resistance. Replace parts as necessary. Refer to Ignition System and make necessary adjustment. 7. Ignition timing should be set to specifications. (See Specification Label in engine compartment). 8. Test fuel pump for pressure. 9. The air filter elements should be replaced as specified in Maintenance. 10. Inspect crankcase ventilation system as out lined in Maintenance. For emission controls see Emission Controls Systems for service procedures. 11. Inspect and adjust accessory belt drives referring to Accessory Belt Drive for proper adjustments. 12. Road test vehicle as a final test.
1996 | Plymouth Truck | Voyager | V6-201 3.3L | Fuel Pressure Release ¦Service and Repair, Procedures: CNG Engine | Fuel Line Pressure Release Procedure 1. Close the fuel control valves on all cylinder(s) by turning the valves completely clockwise. 2. Ensure the manual shut-oft valve is in the open position. The valve is open when the handle is parallel with the fuel tubes. 3. Start or attempt to start the engine. If the engine runs, let it run until it runs out of fuel. Attempt to start the engine by cranking for 6 seconds. 4. Pausing 10 seconds between attempts, repeat step 3 two more times. 5. If the check valve or fuel fill receptacle is to be serviced, slowly loosen the inlet side of the fuel fill tube fitting at the check valve until fuel has purged. - WARNING: The fuel cylinders still contain high-pressure fuel. Fuel Cylinder Pressure Release Procedure 1. Close the fuel control valves on the cylinders not being serviced by turning the valves completely clockwise. 2. Ensure the manual shut-oft valve is in the open position. The valve is open when the handle is parallel with the fuel tubes. 3. Start the engine and let it run until the fuel is depleted. 4. Attempt to start the engine by cranking for 6 seconds. 5. Pausing 10 seconds between attempts, repeat steps 3 and 4 two more times. - WARNING: The fuel cylinders that are not being serviced still contain high-pressure fuel. 5. Replace pressure test port cap when finished doing pressure test.
1996 | Plymouth Truck | Voyager | V6-201 3.3L | Automatic Transmission/Transaxle ¦Service and Repair, Procedures: Oil Pump Volume Check | See TSB 21-010-06 4/14/2006 - After the new or repaired transmission has been installed, fill to the proper level with Mopar ATF Plus 4 type 9602 for adding or replacing. - The volume should be checked using the following procedure: 1. Disconnect the From cooler line at the transmission and place a collecting container under the disconnected line. - CAUTION: With the fluid set at the proper level, fluid collection should not exceed (1) quart or internal damage to the transmission may occur. 2. Run the engine at curb idle speed, with the shift selector in neutral. 3. If fluid flow is intermittent or it takes more than 20 seconds to collect one quart of ATF, disconnect the To Cooler line at the transaxle. 4. Refill the transaxle to proper level and recheck pump volume. - See TSB 21-010-06 4/14/2006 5. If flow is found to be within acceptable limits, replace the cooler. Then fill.transmission to the paper level, using. Mopar ATF Plus 4 type 9602 for adding or replacing. 6. If fluid flow is still found-to be inadequate, check the line pressure using the Transaxle Hydraulic Pressure Test procedure.
1996 | Plymouth Truck | Voyager | V6-201 3.3L | Heating and Air Conditioning ¦Service and Repair, Procedures: Refrigerant Recovery | The use of refrigerant recovery and recycling stations allows the recovery and reuse of refrigerant after contaminants and moisture have been removed. When using a recovery or recycling station, follow the manufacturer's operating instructions, noting the following: 1. Use extreme caution and observe all safety and service precautions related to the use of refrigerants. 2. Connect refrigerant recycling station hose(s) to vehicle A/C service ports and recovery station inlet fitting. Hoses used should have shutoff devices or check valves within 12 inches of hose ends to minimize introduction of air into recycling station and to minimize amount of refrigerant released when hose(s) is disconnected. 3. Turn recycling station On to start recovery process. Allow recycling station to pump refrigerant from A/C system until station pressure gauge indicates vacuum. 4. After vehicle A/C system has been evacuated, close station inlet valve, if equipped. 5. Turn station Off. On some stations the pump will automatically be turned Off by a low pressure switch. 6. Allow vehicle A/C system to remain closed for approximately two minutes. Observe vacuum level indicated on gauge. If pressure does not rise, disconnect recycling station hose(s). 7. If system pressure rises, repeat steps 3 through 6 until vacuum level indicated remains stable for two minutes. 8. Service A/C system as necessary, then evacuate and recharge A/C system.
1996 | Plymouth Truck | Voyager | V6-201 3.3L | Vacuum Brake Booster ¦Service and Repair, Procedures: Vacuum Booster Replacement | 1. With engine not running, pump brake pedal 4-5 times to deplete vacuum in power booster. 2. Disconnect both battery cables, then remove battery thermo guard and battery from tray. 3. Remove air inlet resonator and hoses as an assembly from throttle body and air cleaner housing. 4. On models equipped with speed control, disconnect wiring harness connector from speed control servo, then vacuum lines from servo and vacuum reservoir on battery tray. 5. Remove bolt securing speed control servo bracket to battery tray, then slide bracket forward to unhook it from battery tray and remove. 6. Remove battery tray, then proceed as follows: - a. Disconnect wiring harness connectors from EGR valve transducer, throttle position sensor and AIS motor. - b. Remove throttle body from intake manifold and clip attaching wiring harness to throttle cable bracket. Remove throttle body and throttle cable bracket as an assembly from intake manifold. 7. Remove vehicle wiring harness connector from brake fluid level sensor in master cylinder fluid reservoir. 8. Remove bracket for wiring harness connectors from studs on strut tower. 9. Clean area where master cylinder assembly attaches to booster using Mopar Brake Parts Cleaner, or equivalent solvent. 10. Remove clip attaching drain hose to brake tube at master cylinder. Remove drain hose from wiper module. 11. Remove master cylinder from vacuum booster and position aside. - NOTE: It is not necessary to remove brake tubes from master cylinder when removing master cylinder from vacuum booster. 12. Remove EGR valve and vacuum transducer as an assembly from intake manifold. 13. Disconnect vacuum hose from check valve on booster. Do not remove check valve from booster. 14. Working under instrument panel inside vehicle, locate vacuum booster input rod to brake pedal attachment and position a small suitable screwdriver between the center tang on booster input rod to brake pedal pin retaining clip. 15. Rotate screwdriver enough to allow retaining clip center tang to pass over end of brake pedal pin, then pull clip off brake pedal pin. Discard clip and replace with new one during assembly procedure. 16. Remove Controller Anti-Lock Brakes (CAB) from vacuum booster mounting studs. Without removing wiring connector, position CAB aside. 17. Remove vacuum booster from dash panel by removing nuts under instrument panel. 18. Reverse procedure to install, noting the following: - a. Torque vacuum booster mounting nuts to 21 ft. lbs. - b. Ensure to use new retaining clip to connect brake pedal pin to input rod. - c. Torque CAB mounting bolts to 21 ft. lbs. - d. Torque EGR mounting bolts to 16-17 ft. lbs. - e. Install new vacuum seal when mounting master cylinder. - f. Torque master cylinder mounting nuts to 19 ft. lbs. - g. Torque wiring harness bracket mounting nuts to 7-8 ft. lbs. - h. Torque throttle body mounting bolts to 19 ft. lbs. - i. Torque battery tray mounting nut and bolts to 10-11 ft. lbs.
1996 | Plymouth Truck | Voyager | V6-201 3.3L | Automatic Transmission/Transaxle ¦Service and Repair, Procedures: Fluid Level and Condition Check | NOTE: The transmission and differential sump have a common oil sump with an opening between the two. The torque converter fills in both the (P) Park and (N) Neutral positions. Place the selector lever in (P) Park to check the fluid level. The engine should be running at idle speed for at least one minute, with the vehicle on level ground. This will assure complete oil level stabilization between differential and transmission. The fluid should be at normal operating temperature (approximately 82°C. or 180°F.). The fluid level is correct if it is in the HOT region (cross-hatched area) on the oil level indicator. Low fluid level can cause a variety of conditions because it allows the pump to take in air along with the fluid. As in any hydraulic system, air bubbles make the fluid spongy, therefore, pressures will be low and build up slowly. Improper filling can also raise the fluid level too high. When the transaxle has too much fluid, the gears churn up foam and cause the same conditions which occur with a low fluid level. In either case, the air bubbles can cause overheating, fluid oxidation, and varnishing. This can interfere with normal valve, clutch, and accumulator operation. Foaming can also result in fluid escaping from the transaxle vent where it may be mistaken for a leak. Along with fluid level, it is important to check the condition of the fluid. When the fluid smells burned, and is contaminated with metal or friction material particles, a complete transaxle overhaul is needed. Be sure to examine the fluid on the dipstick closely. If there is any doubt about its condition, drain out a sample for a double check. After the fluid has been checked, seat the dipstick fully to seal out water and dirt.
1996 | Plymouth Truck | Voyager | V6-201 3.3L | Differential ¦Service and Repair, Procedures: Overhaul, Checking Side Gear End Play | Checking Side Gear End Play (Extension Housing Side) Checking Side Gear End Play (Bearing Retainer Side) Check side gear end play whenever the differential is removed for service. NOTE: Side gear end play must be BETWEEN 0.001 to 0.013 inch.
1996 | Plymouth Truck | Voyager | V6-201 3.3L | Lifter / Lash Adjuster ¦Service and Repair, Procedures: Disassembly and Assembly | DISASSEMBLY 1. Pry out plunger retainer spring clip. 2. Clean varnish deposits from inside of tappet body above plunger cap. 3. Invert tappet body and remove plunger cap, plunger, flat or ball check valve, check valve spring, check valve retainer and plunger spring. Check valve could be flat or ball. ASSEMBLY 1. Clean all tappet parts in a solvent that will remove all varnish and carbon. 2. Replace tappets that are unfit for further service with new assemblies. 3. If plunger shows signs of scoring or wear, valve is pitted, or valve seat on end of plunger indicates any condition that would prevent valve from seating, install a new tappet assembly. 4. Assemble tappets.
1996 | Plymouth Truck | Voyager | V6-201 3.3L | Vacuum Brake Booster ¦Service and Repair, Procedures: Power Brake Unit Service | The only serviceable power brake booster components are the vacuum hose and the check valve. NOTE: The power brake booster must be serviced as an assembly. If diagnosis indicates a power brake booster fault, the unit must be replaced as an assembly.
1996 | Plymouth Truck | Voyager | V6-201 3.3L | Automatic Transmission/Transaxle ¦Service and Repair, Procedures: Fluid Level Check, 4 Speed Automatic | To check fluid, apply parking brake and set transaxle in Park or Neutral position. Allow engine to idle for at least one minute on level ground. A properly filled transaxle will read near the Add mark on the dipstick when fluid temperature is 70°F and in the Hot region when fluid temperature is 180°F.
1996 | Plymouth Truck | Voyager | V6-201 3.3L | Heating and Air Conditioning ¦Service and Repair, Procedures: Oil Level Check, R-134a Systems | Refrigerant Oil Capacities COMPRESSOR OIL - When an air conditioning system is first assembled, all components (except the compressor) are refrigerant oil free. After the system has been charged with R134a refrigerant and operated, the oil in the compressor is dispersed through the lines and components. When the compressor is replaced, the amount of oil that is retained in the rest of the system must be drained from the replacement compressor. COMPONENT OIL - The evaporator, condenser, and filter drier will retain a significant amount of oil, when a component is replaced, the specified amount of refrigerant oil must be added. Refer to the Refrigerant Oil Capacities chart. OIL REPLACEMENT AFTER FAILURE - When a line or component has ruptured and oil has escaped, the compressor should be removed and drained. The filter-drier must be replaced along with the ruptured part. The oil capacity of the system minus the amount of oil still in the remaining components, can be measured and poured into the suction port of the compressor. - Example: On a dual system the evaporator retains 60 ml (2 oz). The condenser retains 30 ml (1 oz) of oil, and system capacity may be 220 ml (7.40 oz) of oil. 220 ml minus 90 ml equals 130 ml (4.40 oz).
1996 | Plymouth Truck | Voyager | V6-201 3.3L | Leak Detection Pump ¦Service and Repair, Procedures: Except Compressed Natural Gas (CNG) Engine | Fig 9 Leak Detection Pump NOTE: The Leak Detection Pump (LDP) is located under the driver's side in the cast cradle under the steering gear (Fig. 9). REMOVAL 1. Raise and support vehicle on a hoist. Fig 10 Leak Detection Pump Connector Lock 2. Push locking tab on connector to unlock (Fig. 10). 3. Push down on connector latch and pull connector from pump. 4. Remove hoses. 5. Remove bolts holding LDP and bracket to cradle. 6. Remove bracket from LDP. INSTALLATION 1. Install LDP to bracket. 2. Install LDP and bracket to cradle. Torque bolts to 9.5-14 Nm (85-125 in lb). + Before installing hoses to LDP, make sure they are not cracked or split. + If a hose leaks, it will cause the Check Engine Lamp to illuminate. 3. Install hoses to LDP. 4. Plug electrical connector into LDP. 5. Push connector locking tab into place. 6. Using DRB scan tool, verify proper operation of LDP.
1996 | Plymouth Truck | Voyager | V6-229 3.8L | Leak Detection Pump ¦Service and Repair, Procedures | Fig 9 Leak Detection Pump NOTE: The Leak Detection Pump (LDP) is located under the driver's side in the cast cradle under the steering gear (Fig. 9). REMOVAL 1. Raise and support vehicle on a hoist. Fig 10 Leak Detection Pump Connector Lock 2. Push locking tab on connector to unlock (Fig. 10). 3. Push down on connector latch and pull connector from pump. 4. Remove hoses. 5. Remove bolts holding LDP and bracket to cradle. 6. Remove bracket from LDP. INSTALLATION 1. Install LDP to bracket. 2. Install LDP and bracket to cradle. Torque bolts to 9.5-14 Nm (85-125 in lb). + Before installing hoses to LDP, make sure they are not cracked or split. + If a hose leaks, it will cause the Check Engine Lamp to illuminate. 3. Install hoses to LDP. 4. Plug electrical connector into LDP. 5. Push connector locking tab into place. 6. Using DRB scan tool, verify proper operation of LDP.
1996 | Plymouth Truck | Voyager | V6-229 3.8L | Valve ¦Service and Repair, Procedures: Removal and Installation | REMOVAL 1. With cylinder head removed, compress valve springs using Valve Spring Compressor Tool C-3422-B with adapter 6412, or equivalent as shown. 2. Remove valve retaining locks, valve spring retainers, valve stem seals and valve springs. 3. Before removing valves, remove any burrs from valve stem lock grooves to prevent damage to the valve guides. Identify valves to insure installation in original location. INSTALLATION 1. Coat valve stems with clean engine oil and insert them in cylinder head. 2. Check valve tip to spring seat dimensions A after grinding the valve seats or faces. Grind valve tip to give 49.541 51.271 mm (1.950 2.018 inch) over spring seat when installed in the head. Check valve tip for scoring, if necessary, the tip chamfer should be reground to prevent seal damage when the valve is installed. 3. Install valve spring seat spacer on head. 4. Install new cup seals on all valve stems and over valve guides. Install valve springs and valve retainers. 5. Compress valve springs with Valve Spring Compressor Tool C-3422-B, with adapter 6412, or equivalents install locks and release tool. If valves and/or seats are reground, measure the installed height of springs dimension B. make sure measurements are taken from top of spring seat to the bottom surface of spring retainer. If height is greater than 1-19/32 inches, (40.6 mm), install a 1/32 inch (0.794 mm) spacer in head counterbore to bring spring height back to normal 1-17/32 1-19/32 inch (39.1 40.6 mm).
1996 | Plymouth Truck | Voyager | V6-229 3.8L | Engine ¦Service and Repair, Procedures: Standard Procedures, Engine Performance | If a loss of performance is noticed, ignition timing should be checked. If ignition timing is retarded by 9, 18 or 27° indicating 1, 2 or 3 (timing belt) teeth may have skipped, then, camshaft and accessory shaft timing with the crankshaft should be checked. To provide best vehicle performance and lowest vehide emissions, it is most important that the tune-up be done accurately. Use the specifications listed on the Vehicle Emission Control Information label found in the engine compartment. 1. Test cranking amperage draw. See Starting Motor/Testing and Inspection. 2. Tighten the intake manifold bolts to specifications. 3. Perform cylinder compression test. - a. Check engine oil level and add oil if necessary. - b. Drive the vehicle until engine reaches normal operating temperature. - c. Select a route free from traffic and other forms of congestion, observe all traffic laws, and accelerate through the gears several times briskly. - CAUTION: Do not overspeed the engine. The higher engine speed may help clean out valve seal deposits which can prevent accurate compression readings. - d. Remove all spark plugs from engine. As spark plugs are being removed, check electrodes for abnormal firing indicators fouled, hot, oily, etc. Record cylinder number of spark plug for future reference. - e. Disconnect coil wire from distributor and secure to good ground to prevent a spark from starting a fire (Conventional ignition system). For Direct Ignition System (DIS) disconnect the coil connecter. - f. Be sure throttle blade is fully open during the compression check. - g. Insert compression gage adaptor into the #1 spark plug hole in cylinder head. Crank engine until maximum pressure is reached on gage. Record this pressure as #1 cylinder pressure. - h. Repeat Step G for all remaining cylinders. - i. Compression should not be less than (689 kPa) 100 psi and not vary more than 25 percent from cylinder to cylinder. - j. If one or more cylinders have abnormally low compression pressures, repeat steps 3b through 3h. - k. If the same cylinder or cylinders repeat an abnormally low reading on the second compression test, it could indicate the existence of a problem in the cylinder in question. - NOTE: The recommended compression pressures are to be used only as a guide to diagnosing engine problems. An engine should not be dis assembled to determine the cause of low cormpression unless some malfunction is present. 4. Clean or replace spark plugs as necessary and adjust gap as specified. Tighten to specifications. 5. Test resistance of spark plug cables. Refer to Ignition System Secondary Circuit Inspection. 6. Inspect the primary wire. Test coil output voltage, primary and secondary resistance. Replace parts as necessary. Refer to Ignition System and make necessary adjustment. 7. Ignition timing should be set to specifications. (See Specification Label in engine compartment). 8. Test fuel pump for pressure. 9. The air filter elements should be replaced as specified in Maintenance. 10. Inspect crankcase ventilation system as out lined in Maintenance. For emission controls see Emission Controls Systems for service procedures. 11. Inspect and adjust accessory belt drives referring to Accessory Belt Drive for proper adjustments. 12. Road test vehicle as a final test.
1996 | Plymouth Truck | Voyager | V6-229 3.8L | Automatic Transmission/Transaxle ¦Service and Repair, Procedures: Oil Pump Volume Check | See TSB 21-010-06 4/14/2006 - After the new or repaired transmission has been installed, fill to the proper level with Mopar ATF Plus 4 type 9602 for adding or replacing. - The volume should be checked using the following procedure: 1. Disconnect the From cooler line at the transmission and place a collecting container under the disconnected line. - CAUTION: With the fluid set at the proper level, fluid collection should not exceed (1) quart or internal damage to the transmission may occur. 2. Run the engine at curb idle speed, with the shift selector in neutral. 3. If fluid flow is intermittent or it takes more than 20 seconds to collect one quart of ATF, disconnect the To Cooler line at the transaxle. 4. Refill the transaxle to proper level and recheck pump volume. - See TSB 21-010-06 4/14/2006 5. If flow is found to be within acceptable limits, replace the cooler. Then fill.transmission to the paper level, using. Mopar ATF Plus 4 type 9602 for adding or replacing. 6. If fluid flow is still found-to be inadequate, check the line pressure using the Transaxle Hydraulic Pressure Test procedure.
1996 | Plymouth Truck | Voyager | V6-229 3.8L | Heating and Air Conditioning ¦Service and Repair, Procedures: Refrigerant Recovery | The use of refrigerant recovery and recycling stations allows the recovery and reuse of refrigerant after contaminants and moisture have been removed. When using a recovery or recycling station, follow the manufacturer's operating instructions, noting the following: 1. Use extreme caution and observe all safety and service precautions related to the use of refrigerants. 2. Connect refrigerant recycling station hose(s) to vehicle A/C service ports and recovery station inlet fitting. Hoses used should have shutoff devices or check valves within 12 inches of hose ends to minimize introduction of air into recycling station and to minimize amount of refrigerant released when hose(s) is disconnected. 3. Turn recycling station On to start recovery process. Allow recycling station to pump refrigerant from A/C system until station pressure gauge indicates vacuum. 4. After vehicle A/C system has been evacuated, close station inlet valve, if equipped. 5. Turn station Off. On some stations the pump will automatically be turned Off by a low pressure switch. 6. Allow vehicle A/C system to remain closed for approximately two minutes. Observe vacuum level indicated on gauge. If pressure does not rise, disconnect recycling station hose(s). 7. If system pressure rises, repeat steps 3 through 6 until vacuum level indicated remains stable for two minutes. 8. Service A/C system as necessary, then evacuate and recharge A/C system.
1996 | Plymouth Truck | Voyager | V6-229 3.8L | Vacuum Brake Booster ¦Service and Repair, Procedures: Vacuum Booster Replacement | 1. With engine not running, pump brake pedal 4-5 times to deplete vacuum in power booster. 2. Disconnect both battery cables, then remove battery thermo guard and battery from tray. 3. Remove air inlet resonator and hoses as an assembly from throttle body and air cleaner housing. 4. On models equipped with speed control, disconnect wiring harness connector from speed control servo, then vacuum lines from servo and vacuum reservoir on battery tray. 5. Remove bolt securing speed control servo bracket to battery tray, then slide bracket forward to unhook it from battery tray and remove. 6. Remove battery tray, then proceed as follows: - a. Disconnect wiring harness connectors from EGR valve transducer, throttle position sensor and AIS motor. - b. Remove throttle body from intake manifold and clip attaching wiring harness to throttle cable bracket. Remove throttle body and throttle cable bracket as an assembly from intake manifold. 7. Remove vehicle wiring harness connector from brake fluid level sensor in master cylinder fluid reservoir. 8. Remove bracket for wiring harness connectors from studs on strut tower. 9. Clean area where master cylinder assembly attaches to booster using Mopar Brake Parts Cleaner, or equivalent solvent. 10. Remove clip attaching drain hose to brake tube at master cylinder. Remove drain hose from wiper module. 11. Remove master cylinder from vacuum booster and position aside. - NOTE: It is not necessary to remove brake tubes from master cylinder when removing master cylinder from vacuum booster. 12. Remove EGR valve and vacuum transducer as an assembly from intake manifold. 13. Disconnect vacuum hose from check valve on booster. Do not remove check valve from booster. 14. Working under instrument panel inside vehicle, locate vacuum booster input rod to brake pedal attachment and position a small suitable screwdriver between the center tang on booster input rod to brake pedal pin retaining clip. 15. Rotate screwdriver enough to allow retaining clip center tang to pass over end of brake pedal pin, then pull clip off brake pedal pin. Discard clip and replace with new one during assembly procedure. 16. Remove Controller Anti-Lock Brakes (CAB) from vacuum booster mounting studs. Without removing wiring connector, position CAB aside. 17. Remove vacuum booster from dash panel by removing nuts under instrument panel. 18. Reverse procedure to install, noting the following: - a. Torque vacuum booster mounting nuts to 21 ft. lbs. - b. Ensure to use new retaining clip to connect brake pedal pin to input rod. - c. Torque CAB mounting bolts to 21 ft. lbs. - d. Torque EGR mounting bolts to 16-17 ft. lbs. - e. Install new vacuum seal when mounting master cylinder. - f. Torque master cylinder mounting nuts to 19 ft. lbs. - g. Torque wiring harness bracket mounting nuts to 7-8 ft. lbs. - h. Torque throttle body mounting bolts to 19 ft. lbs. - i. Torque battery tray mounting nut and bolts to 10-11 ft. lbs.
1996 | Plymouth Truck | Voyager | V6-229 3.8L | Automatic Transmission/Transaxle ¦Service and Repair, Procedures: Fluid Level and Condition Check | NOTE: The transmission and differential sump have a common oil sump with an opening between the two. The torque converter fills in both the (P) Park and (N) Neutral positions. Place the selector lever in (P) Park to check the fluid level. The engine should be running at idle speed for at least one minute, with the vehicle on level ground. This will assure complete oil level stabilization between differential and transmission. The fluid should be at normal operating temperature (approximately 82°C. or 180°F.). The fluid level is correct if it is in the HOT region (cross-hatched area) on the oil level indicator. Low fluid level can cause a variety of conditions because it allows the pump to take in air along with the fluid. As in any hydraulic system, air bubbles make the fluid spongy, therefore, pressures will be low and build up slowly. Improper filling can also raise the fluid level too high. When the transaxle has too much fluid, the gears churn up foam and cause the same conditions which occur with a low fluid level. In either case, the air bubbles can cause overheating, fluid oxidation, and varnishing. This can interfere with normal valve, clutch, and accumulator operation. Foaming can also result in fluid escaping from the transaxle vent where it may be mistaken for a leak. Along with fluid level, it is important to check the condition of the fluid. When the fluid smells burned, and is contaminated with metal or friction material particles, a complete transaxle overhaul is needed. Be sure to examine the fluid on the dipstick closely. If there is any doubt about its condition, drain out a sample for a double check. After the fluid has been checked, seat the dipstick fully to seal out water and dirt.
1996 | Plymouth Truck | Voyager | V6-229 3.8L | Differential ¦Service and Repair, Procedures: Overhaul, Checking Side Gear End Play | Checking Side Gear End Play (Extension Housing Side) Checking Side Gear End Play (Bearing Retainer Side) Check side gear end play whenever the differential is removed for service. NOTE: Side gear end play must be BETWEEN 0.001 to 0.013 inch.
1996 | Plymouth Truck | Voyager | V6-229 3.8L | Lifter / Lash Adjuster ¦Service and Repair, Procedures: Disassembly and Assembly | DISASSEMBLY 1. Pry out plunger retainer spring clip. 2. Clean varnish deposits from inside of tappet body above plunger cap. 3. Invert tappet body and remove plunger cap, plunger, flat or ball check valve, check valve spring, check valve retainer and plunger spring. Check valve could be flat or ball. ASSEMBLY 1. Clean all tappet parts in a solvent that will remove all varnish and carbon. 2. Replace tappets that are unfit for further service with new assemblies. 3. If plunger shows signs of scoring or wear, valve is pitted, or valve seat on end of plunger indicates any condition that would prevent valve from seating, install a new tappet assembly. 4. Assemble tappets.
1996 | Plymouth Truck | Voyager | V6-229 3.8L | Vacuum Brake Booster ¦Service and Repair, Procedures: Power Brake Unit Service | The only serviceable power brake booster components are the vacuum hose and the check valve. NOTE: The power brake booster must be serviced as an assembly. If diagnosis indicates a power brake booster fault, the unit must be replaced as an assembly.
1996 | Plymouth Truck | Voyager | V6-229 3.8L | Automatic Transmission/Transaxle ¦Service and Repair, Procedures: Fluid Level Check, 4 Speed Automatic | To check fluid, apply parking brake and set transaxle in Park or Neutral position. Allow engine to idle for at least one minute on level ground. A properly filled transaxle will read near the Add mark on the dipstick when fluid temperature is 70°F and in the Hot region when fluid temperature is 180°F.
1996 | Plymouth Truck | Voyager | V6-229 3.8L | Heating and Air Conditioning ¦Service and Repair, Procedures: Oil Level Check, R-134a Systems | Refrigerant Oil Capacities COMPRESSOR OIL - When an air conditioning system is first assembled, all components (except the compressor) are refrigerant oil free. After the system has been charged with R134a refrigerant and operated, the oil in the compressor is dispersed through the lines and components. When the compressor is replaced, the amount of oil that is retained in the rest of the system must be drained from the replacement compressor. COMPONENT OIL - The evaporator, condenser, and filter drier will retain a significant amount of oil, when a component is replaced, the specified amount of refrigerant oil must be added. Refer to the Refrigerant Oil Capacities chart. OIL REPLACEMENT AFTER FAILURE - When a line or component has ruptured and oil has escaped, the compressor should be removed and drained. The filter-drier must be replaced along with the ruptured part. The oil capacity of the system minus the amount of oil still in the remaining components, can be measured and poured into the suction port of the compressor. - Example: On a dual system the evaporator retains 60 ml (2 oz). The condenser retains 30 ml (1 oz) of oil, and system capacity may be 220 ml (7.40 oz) of oil. 220 ml minus 90 ml equals 130 ml (4.40 oz).