## Data
Year | Make | Model | Engine | Procedure Name | Procedure
2018 | Dodge | Challenger AWD | V6-3.6L | Cooling System ¦Service and Repair, Procedures: Coolant Level Check | COOLANT LEVEL CHECK NOTE: - Do not remove radiator cap for routine coolant level inspections. The coolant level can be checked at coolant recovery bottle (2). - The coolant reserve/overflow system provides a quick method for determining coolant level. With engine not running, the coolant level should be between MIN and MAX marks (3). If the coolant level is at or below the MIN mark, fill the recovery bottle with a 50/50 mixture of antifreeze and water ONE QUART AT A TIME. Repeat this procedure until the coolant level is at the FULL mark.
2018 | Dodge | Challenger AWD | V6-3.6L | Crankshaft ¦Service and Repair, Procedures: Checking Crankshaft End Play | STANDARD PROCEDURE - END PLAY Special Tools Typical V6 engine configuration shown, for reference only. 1. Mount Dial Indicator Set C-3339A to a stationary point at the front of the engine. Locate the probe perpendicular against the nose of the crankshaft. 2. Move the crankshaft all the way to the rear of its travel. 3. Zero the dial indicator. 4. Move the crankshaft forward to the limit of travel and read the dial indicator. Compare the measured end play to the specification See: Engine > Specifications (Refer to 09 - Engine - Specifications). NOTE: - Crankshaft thrust washers are not selectable and are only available in a single thickness.
2018 | Dodge | Challenger AWD | V6-3.6L | Fuel Tank ¦Service and Repair, Procedures: Draining Fuel Tank | DRAINING FUEL TANK Special Tools Conventional Procedure WARNING: - The fuel system is under constant high pressure even with engine off. Until the fuel pressure has been properly released from the system, do not attempt to open the fuel system. Do not smoke or use open flames/sparks when servicing the fuel system. Wear protective clothing and eye protection. Make sure the area in which the vehicle is being serviced is in a well ventilated area and free of flames/sparks. Failure to comply may result in serious or fatal injury. WARNING: - No sparks, open flames or smoking. Risk of poisoning from inhaling and swallowing fuel. Pour fuel only into appropriately marked OSHA approved containers. Wear protective clothing. Risk of injury to eyes and skin from contact with fuel. CAUTION: - If the electric fuel pump is not operating, and the fuel level is above 5/8 of a tank, the fuel tank must be removed prior to draining. If the fuel level is above 5/8 of a tank and the fuel pump module lock-ring is removed, fuel will spill into the interior of the vehicle. CAUTION: - If the fuel level sending unit is not operating, and the fuel level cannot be determined the fuel tank must be removed prior to draining. If the fuel level is above 5/8 of a tank and the fuel pump module lock-ring is removed, fuel will spill into the interior of the vehicle. NOTE: - Due to a one-way check valve installed into the fuel fill fitting at the tank, the tank cannot be drained at the fuel filler tube. 1. Perform the fuel system pressure release procedure (Refer to 14 - Fuel System/Fuel Delivery - Standard Procedure). 2. Disconnect the fuel supply line from the fuel rail See: Fuel Line Coupler > Procedures > Quick Connect Fitting (Refer to 14 - Fuel System/Fuel Delivery/FITTING, Quick Connect - Standard Procedure) - NOTE: - Tool number 8978-2 is used on 5/16" fuel lines while tool number 8531-1 is used on 3/8" fuel lines. 3. Install the appropriate fuel line adapter fitting from the Decay Tool, Fuel 8978A to the fuel supply line. Route the opposite end of this hose to an OSHA approved fuel storage tank such as the JohnDow Gas Caddy 320-FC-P30-A or equivalent. - NOTE: - Due to a built in time out feature of the diagnostic scan tool, the fuel pump may need to be reactivated several times before the fuel tank evacuation is complete. 4. Using a diagnostic scan tool, activate the fuel pump until the fuel tank has been evacuated. Alternative Procedure WARNING: - The fuel system is under constant high pressure even with engine off. Until the fuel pressure has been properly released from the system, do not attempt to open the fuel system. Do not smoke or use open flames/sparks when servicing the fuel system. Wear protective clothing and eye protection. Make sure the area in which the vehicle is being serviced is in a well ventilated area and free of flames/sparks. Failure to comply may result in serious or fatal injury. WARNING: - No sparks, open flames or smoking. Risk of poisoning from inhaling and swallowing fuel. Pour fuel only into appropriately marked OSHA approved containers. Wear protective clothing. Risk of injury to eyes and skin from contact with fuel. CAUTION: - The fuel level of the vehicle must be below 5/8 of a tank before using the "Alternative Procedure". If the fuel level is above 5/8 of a tank and the fuel pump module lock-ring is removed, fuel will spill into the interior of the vehicle. CAUTION: - If the electric fuel pump is not operating, and the fuel level is above 5/8 of a tank, the fuel tank must be removed prior to draining. If the fuel level is above 5/8 of a tank and the fuel pump module lock-ring is removed, fuel will spill into the interior of the vehicle. CAUTION: - If the fuel level sending unit is not operating, and the fuel level cannot be determined the fuel tank must be removed prior to draining. If the fuel level is above 5/8 of a tank and the fuel pump module lock-ring is removed, fuel will spill into the interior of the vehicle. 1. Verify the fuel level is below 5/8 of a tank. 2. Perform the fuel system pressure release procedure (Refer to 14 - Fuel System/Fuel Delivery - Standard Procedure). 3. Disconnect the negative battery cable. 4. Push the rear lower seat cushion up and back and remove the seat cushion. 5. Fold back the foam pad covering the fuel pump module plastic access covers. 6. Remove the left side fuel pump module plastic access cover. 7. Disconnect the electrical connector from the fuel pump module. CAUTION: - An indexing arrow is located on top of the fuel pump module to clock its position into the fuel tank, note its location for reassembly. - NOTE: - Prior to removing the fuel pump module, use compressed air to remove any accumulated dirt and debris from around fuel tank opening. 8. Mark the fuel pump module orientation. 9. Position the SAE Fuel Pump Lock Ring Wrench 9340 into the notches on the outside edge of the lock ring. 10. Install a 1/2 inch drive breaker bar into the SAE Fuel Pump Lock Ring Wrench. 11. Rotate the breaker bar counterclockwise and remove the lock ring. CAUTION: - Do not spill fuel into the interior of the vehicle. CAUTION: - The lower reservoir of the fuel pump module must be drained before removal or fuel can spill into the interior of the vehicle. 12. Lift the fuel pump module up enough to push a 3/8 inch hose into the fuel tank. 13. Attach the opposite end of this hose to an OSHA approved fuel storage tank such as the JohnDow Gas Caddy 320-FC-P30-A or equivalent. 14. Using the gas caddy, evacuate the left side of the fuel tank. 15. Remove the right side auxiliary fuel pump module plastic access cover. 16. Disconnect the fuel supply line (2) at the auxiliary fuel pump module (1). CAUTION: - An indexing arrow is located on top of the fuel pump module to clock its position into the fuel tank, note its location for reassembly. - NOTE: - Prior to removing the auxiliary fuel pump module, use compressed air to remove any accumulated dirt and debris from around fuel tank opening. 17. Mark the auxiliary fuel pump module orientation. 18. Position the SAE Fuel Pump Lock Ring Wrench 9340 (1) into the notches on the outside edge of the lock ring (2). 19. Install a 1/2 inch drive breaker bar into the SAE Fuel Pump Lock Ring Wrench 9340 (1). 20. Rotate the breaker bar counterclockwise and remove the lock ring. 21. Lift the auxiliary fuel pump module up enough to push a 3/8 inch hose (1) into the fuel tank. 22. Attach the opposite end of this hose to an OSHA approved fuel storage tank such as the JohnDow Gas Caddy 320-FC-P30-A or equivalent. 23. Using the gas caddy, evacuate the right side of the fuel tank.
2018 | Dodge | Challenger AWD | V6-3.6L | Steering ¦Service and Repair, Procedures: Power Steering Fluid Level Checking | POWER STEERING FLUID LEVEL CHECKING WARNING: - Fluid level should be checked with the engine OFF to prevent personal injury from moving parts and to assure an accurate fluid level reading. CAUTION: - Mopar(R) Hydraulic System Power Steering Fluid MS-10838 is to be used in the power steering system. No other power steering is to be used in the system. Damage may result to the power steering pump and system if another fluid is used. Do not overfill the system. NOTE: - Although not required at specific intervals, the fluid level may be checked periodically. Check the fluid level anytime there is a system noise or fluid leak suspected. - The power steering fluid level can be viewed on the dipstick attached to the filler cap. There are two sides to the dipstick, one is for checking the fluid when it is cold, the other is for checking the fluid when it is hot. Before opening the power steering system, wipe the reservoir filler cap free of dirt and debris. Remove the cap and check the fluid level on its dipstick. - Use the COLD side of the dipstick (1) to measure when the fluid is at normal ambient temperature, approximately 21°C to 27°C (70°F to 80°F). The fluid level should read between the ADD and FULL COLD lines. - Use the HOT side of the dipstick (2) to measure when the vehicle has been running and the fluid is hot. When the fluid is hot, the fluid level is allowed to read up to the FULL HOT line. Only add fluid to the system when the vehicle is cold. - Use only Mopar(R) Hydraulic System Power Steering Fluid (MS-10838) in the power steering system. Do not overfill the power steering system.
2018 | Dodge | Challenger AWD | V6-3.6L | Power Steering Fluid ¦Service and Repair, Procedures: Power Steering Fluid Level Checking | POWER STEERING FLUID LEVEL CHECKING WARNING: - Fluid level should be checked with the engine OFF to prevent personal injury from moving parts and to assure an accurate fluid level reading. CAUTION: - Mopar(R) Hydraulic System Power Steering Fluid MS-10838 is to be used in the power steering system. No other power steering is to be used in the system. Damage may result to the power steering pump and system if another fluid is used. Do not overfill the system. NOTE: - Although not required at specific intervals, the fluid level may be checked periodically. Check the fluid level anytime there is a system noise or fluid leak suspected. - The power steering fluid level can be viewed on the dipstick attached to the filler cap. There are two sides to the dipstick, one is for checking the fluid when it is cold, the other is for checking the fluid when it is hot. Before opening the power steering system, wipe the reservoir filler cap free of dirt and debris. Remove the cap and check the fluid level on its dipstick. - Use the COLD side of the dipstick (1) to measure when the fluid is at normal ambient temperature, approximately 21°C to 27°C (70°F to 80°F). The fluid level should read between the ADD and FULL COLD lines. - Use the HOT side of the dipstick (2) to measure when the vehicle has been running and the fluid is hot. When the fluid is hot, the fluid level is allowed to read up to the FULL HOT line. Only add fluid to the system when the vehicle is cold. - Use only Mopar(R) Hydraulic System Power Steering Fluid (MS-10838) in the power steering system. Do not overfill the power steering system.
2018 | Dodge | Challenger AWD | V6-3.6L | Automatic Transmission/Transaxle ¦Service and Repair, Procedures: 8HP45/845RE - Automatic Transmission - Check Oil Level | STANDARD PROCEDURE - CHECK OIL LEVEL - To properly check and fill the transmission, perform the following procedure: WARNING: - There is a risk of accident from vehicle moving when the engine is running. Secure vehicle to prevent it from moving. There is a risk of injury from contusions and burns if you insert your hands into the engine when it is running. Do not touch hot or rotating parts. Wear properly fitted work clothes. CAUTION: - A unique transmission fluid has been developed for this transmission. This fluid is NOT compatible with ATF+4 or any other current FCA US LLC transmission fluid. For specifics about this unique fluid see FLUIDS, LUBRICANTS AND GENUINE PARTS. NOTE:Oil dye is not required to find leaks in the 8HP transmission. The oil dye can cause shift quality issues and is not recommended. The 8HP fluid has illuminance that is visible under a black light. 1. Raise and support the vehicle on a level hoist See: Vehicle Lifting > Procedures > Hoisting (Refer to 04 - Vehicle Quick Reference/Hoisting - Standard Procedure). 2. Start the engine. The engine must continue to run for the entire test. 3. Using a scan tool or the vehicle information center, verify that the transmission fluid temperature is between 30°C (86°F) and 50°C (122°F). 4. Remove the transmission fill plug from the right rear of the transmission case. 5. Add transmission fluid until it trickles from the fill opening. 6. Install the transmission fill plug and tighten to the proper See: Automatic Transmission/Transaxle > Specifications (Torque Specifications). 7. Lower the vehicle for access to inside of the vehicle, leaving the tires at least 8 inches off the ground. 8. With the brakes applied, place the transmission in Reverse and hold for 5 seconds. 9. Place the transmission in Drive and hold for 5 seconds. 10. Release the brakes, slowly accelerate to 2nd gear and hold for 5 seconds. 11. Apply the brakes and place the transmission in Neutral. 12. Raise the engine speed to 2000 RPM for 5 seconds. 13. Return the engine to idle and place the transmission in Park. - NOTE: - A full transmission will have fluid at the fill hole with the transmission between 30°C (86°F) and 50°C (122°F). Do not over fill. 14. Remove the transmission fill plug and allow excess fluid to drain from fill hole or add fluid as necessary. 15. Install the transmission fill plug and tighten to the proper See: Automatic Transmission/Transaxle > Specifications (Torque Specifications). 16. Using a scan tool, clear any DTCs.
2018 | Dodge | Challenger AWD | V6-3.6L | Automatic Transmission/Transaxle ¦Service and Repair, Procedures: 8HP70 - Automatic Transmission - Check Oil Level | STANDARD PROCEDURE - CHECK OIL LEVEL - To properly check and fill the transmission, perform the following procedure: WARNING: - There is a risk of accident from vehicle moving when the engine is running. Secure vehicle to prevent it from moving. There is a risk of injury from contusions and burns if you insert your hands into the engine when it is running. Do not touch hot or rotating parts. Wear properly fitted work clothes. CAUTION: - A unique transmission fluid has been developed for this transmission. This fluid is NOT compatible with ATF+4 or any other current FCA US LLC transmission fluid. For specifics about this unique fluid see FLUIDS, LUBRICANTS AND GENUINE PARTS. NOTE:Oil dye is not required to find leaks in the 8HP transmission. The oil dye can cause shift quality issues and is not recommended. The 8HP fluid has illuminance that is visible under a black light. 1. Raise and support the vehicle on a level hoist See: Vehicle Lifting > Procedures > Hoisting (Refer to 04 - Vehicle Quick Reference/Hoisting - Standard Procedure). 2. Start the engine. The engine must continue to run for the entire test. 3. Using a scan tool or the vehicle information center, verify that the transmission fluid temperature is between 30°C (86°F) and 50°C (122°F). 4. Remove the transmission fill plug from the right rear of the transmission case. 5. Add transmission fluid until it trickles from the fill opening. 6. Install the transmission fill plug and tighten to the proper See: Automatic Transmission/Transaxle > Specifications (Torque Specifications). 7. Lower the vehicle for access to inside of the vehicle, leaving the tires at least 8 inches off the ground. 8. With the brakes applied, place the transmission in Reverse and hold for 5 seconds. 9. Place the transmission in Drive and hold for 5 seconds. 10. Release the brakes, slowly accelerate to 2nd gear and hold for 5 seconds. 11. Apply the brakes and place the transmission in Neutral. 12. Raise the engine speed to 2000 RPM for 5 seconds. 13. Return the engine to idle and place the transmission in Park. - NOTE: - A full transmission will have fluid at the fill hole with the transmission between 30°C (86°F) and 50°C (122°F). Do not over fill. 14. Remove the transmission fill plug and allow excess fluid to drain from fill hole or add fluid as necessary. 15. Install the transmission fill plug and tighten to the proper See: Automatic Transmission/Transaxle > Specifications (Torque Specifications). 16. Using a scan tool, clear any DTCs.
2018 | Dodge | Challenger AWD | V6-3.6L | Fluid - A/T ¦Service and Repair, Procedures: 8HP45/845RE - Automatic Transmission - Check Oil Level | STANDARD PROCEDURE - CHECK OIL LEVEL - To properly check and fill the transmission, perform the following procedure: WARNING: - There is a risk of accident from vehicle moving when the engine is running. Secure vehicle to prevent it from moving. There is a risk of injury from contusions and burns if you insert your hands into the engine when it is running. Do not touch hot or rotating parts. Wear properly fitted work clothes. CAUTION: - A unique transmission fluid has been developed for this transmission. This fluid is NOT compatible with ATF+4 or any other current FCA US LLC transmission fluid. For specifics about this unique fluid see FLUIDS, LUBRICANTS AND GENUINE PARTS. NOTE:Oil dye is not required to find leaks in the 8HP transmission. The oil dye can cause shift quality issues and is not recommended. The 8HP fluid has illuminance that is visible under a black light. 1. Raise and support the vehicle on a level hoist See: Vehicle Lifting > Procedures > Hoisting (Refer to 04 - Vehicle Quick Reference/Hoisting - Standard Procedure). 2. Start the engine. The engine must continue to run for the entire test. 3. Using a scan tool or the vehicle information center, verify that the transmission fluid temperature is between 30°C (86°F) and 50°C (122°F). 4. Remove the transmission fill plug from the right rear of the transmission case. 5. Add transmission fluid until it trickles from the fill opening. 6. Install the transmission fill plug and tighten to the proper See: Automatic Transmission/Transaxle > Specifications (Torque Specifications). 7. Lower the vehicle for access to inside of the vehicle, leaving the tires at least 8 inches off the ground. 8. With the brakes applied, place the transmission in Reverse and hold for 5 seconds. 9. Place the transmission in Drive and hold for 5 seconds. 10. Release the brakes, slowly accelerate to 2nd gear and hold for 5 seconds. 11. Apply the brakes and place the transmission in Neutral. 12. Raise the engine speed to 2000 RPM for 5 seconds. 13. Return the engine to idle and place the transmission in Park. - NOTE: - A full transmission will have fluid at the fill hole with the transmission between 30°C (86°F) and 50°C (122°F). Do not over fill. 14. Remove the transmission fill plug and allow excess fluid to drain from fill hole or add fluid as necessary. 15. Install the transmission fill plug and tighten to the proper See: Automatic Transmission/Transaxle > Specifications (Torque Specifications). 16. Using a scan tool, clear any DTCs.
2018 | Dodge | Challenger AWD | V6-3.6L | Fluid - A/T ¦Service and Repair, Procedures: 8HP70 - Automatic Transmission - Check Oil Level | STANDARD PROCEDURE - CHECK OIL LEVEL - To properly check and fill the transmission, perform the following procedure: WARNING: - There is a risk of accident from vehicle moving when the engine is running. Secure vehicle to prevent it from moving. There is a risk of injury from contusions and burns if you insert your hands into the engine when it is running. Do not touch hot or rotating parts. Wear properly fitted work clothes. CAUTION: - A unique transmission fluid has been developed for this transmission. This fluid is NOT compatible with ATF+4 or any other current FCA US LLC transmission fluid. For specifics about this unique fluid see FLUIDS, LUBRICANTS AND GENUINE PARTS. NOTE:Oil dye is not required to find leaks in the 8HP transmission. The oil dye can cause shift quality issues and is not recommended. The 8HP fluid has illuminance that is visible under a black light. 1. Raise and support the vehicle on a level hoist See: Vehicle Lifting > Procedures > Hoisting (Refer to 04 - Vehicle Quick Reference/Hoisting - Standard Procedure). 2. Start the engine. The engine must continue to run for the entire test. 3. Using a scan tool or the vehicle information center, verify that the transmission fluid temperature is between 30°C (86°F) and 50°C (122°F). 4. Remove the transmission fill plug from the right rear of the transmission case. 5. Add transmission fluid until it trickles from the fill opening. 6. Install the transmission fill plug and tighten to the proper See: Automatic Transmission/Transaxle > Specifications (Torque Specifications). 7. Lower the vehicle for access to inside of the vehicle, leaving the tires at least 8 inches off the ground. 8. With the brakes applied, place the transmission in Reverse and hold for 5 seconds. 9. Place the transmission in Drive and hold for 5 seconds. 10. Release the brakes, slowly accelerate to 2nd gear and hold for 5 seconds. 11. Apply the brakes and place the transmission in Neutral. 12. Raise the engine speed to 2000 RPM for 5 seconds. 13. Return the engine to idle and place the transmission in Park. - NOTE: - A full transmission will have fluid at the fill hole with the transmission between 30°C (86°F) and 50°C (122°F). Do not over fill. 14. Remove the transmission fill plug and allow excess fluid to drain from fill hole or add fluid as necessary. 15. Install the transmission fill plug and tighten to the proper See: Automatic Transmission/Transaxle > Specifications (Torque Specifications). 16. Using a scan tool, clear any DTCs.
2018 | Dodge | Challenger AWD | V6-3.6L | Transfer Case ¦Service and Repair, Procedures: BW 44-40 - Transfer Case, Transfer Case Fluid Check | STANDARD PROCEDURE - FLUID CHECK 1. Raise and support the vehicle See: Vehicle Lifting > Procedures > Hoisting (Refer to 04 - Vehicle Quick Reference/Hoisting/Standard Procedure). 2. Clean the area around the transfer case fill (3) and drain plugs (2). - NOTE: - Inspect all the transfer case plug seals and replace as necessary. 3. Remove the transfer case fill plug (3). 4. Remove the transfer case drain plug (2) and allow the transfer case lubricant to drain into a suitable container. 5. When the fluid has stopped draining, install the drain plug (2) and tighten to the proper See: Transfer Case > Specifications (Torque Specifications). 6. Using the fill hole (3), fill the transfer case with 1.0 L +/0.05 L (2.11pint +/0.11 pint) of fluid. See: Maintenance > Fluid Types > Fluids, Lubricants and Genuine Parts (Refer to 04 - Vehicle Quick Reference/Capacities and Recommended Fluids - Specifications). 7. Install the fill plug (3) and tighten to the proper See: Transfer Case > Specifications (Torque Specifications).
2018 | Dodge | Challenger AWD | V6-3.6L | Wiper and Washer Systems ¦Service and Repair, Procedures: Wipers and Washers - Cleaning (Washer System) | WASHER SYSTEM CAUTION: - Never introduce petroleum-based cleaners, solvents, or contaminants into the washer system. These products can rapidly deteriorate the rubber seals and hoses of the washer system, as well as the rubber squeegees of the wiper blades. CAUTION: - Never use compressed air to flush the washer system plumbing. Compressed air pressures are too great for the washer system plumbing components and will result in further system damage. Never use sharp instruments to clear a plugged washer nozzle or damage to the nozzle orifice and improper nozzle spray patterns will result. - If the washer system is contaminated with foreign material, drain the washer reservoir by removing the washer pump/motor unit from the reservoir. Clean foreign material from the inside of the washer pump inlet filter screen and the washer reservoir using clean washer fluid, a mild detergent or a non-abrasive cleaner. Flush foreign material from the washer system plumbing by first disconnecting the washer hoses from the washer nozzles, then running the washer pump/motor to run clean washer fluid or water through the system. Plugged or restricted washer nozzles cannot be back-flushed due to the integral check valve mechanism. If the washer nozzle obstruction cannot be cleared, replace the washer nozzle.
2018 | Dodge | Challenger AWD | V6-3.6L | Fluid - Transfer Case ¦Service and Repair, Procedures: BW 44-40 - Transfer Case, Transfer Case Fluid Check | STANDARD PROCEDURE - FLUID CHECK 1. Raise and support the vehicle See: Vehicle Lifting > Procedures > Hoisting (Refer to 04 - Vehicle Quick Reference/Hoisting/Standard Procedure). 2. Clean the area around the transfer case fill (3) and drain plugs (2). - NOTE: - Inspect all the transfer case plug seals and replace as necessary. 3. Remove the transfer case fill plug (3). 4. Remove the transfer case drain plug (2) and allow the transfer case lubricant to drain into a suitable container. 5. When the fluid has stopped draining, install the drain plug (2) and tighten to the proper See: Transfer Case > Specifications (Torque Specifications). 6. Using the fill hole (3), fill the transfer case with 1.0 L +/0.05 L (2.11pint +/0.11 pint) of fluid. See: Maintenance > Fluid Types > Fluids, Lubricants and Genuine Parts (Refer to 04 - Vehicle Quick Reference/Capacities and Recommended Fluids - Specifications). 7. Install the fill plug (3) and tighten to the proper See: Transfer Case > Specifications (Torque Specifications).
2018 | Dodge | Challenger RWD | V6-3.6L | Cooling System ¦Service and Repair, Procedures: Coolant Level Check | COOLANT LEVEL CHECK NOTE: - Do not remove radiator cap for routine coolant level inspections. The coolant level can be checked at coolant recovery bottle (2). - The coolant reserve/overflow system provides a quick method for determining coolant level. With engine not running, the coolant level should be between MIN and MAX marks (3). If the coolant level is at or below the MIN mark, fill the recovery bottle with a 50/50 mixture of antifreeze and water ONE QUART AT A TIME. Repeat this procedure until the coolant level is at the FULL mark.
2018 | Dodge | Challenger RWD | V6-3.6L | Crankshaft ¦Service and Repair, Procedures: Checking Crankshaft End Play | STANDARD PROCEDURE - END PLAY Special Tools Typical V6 engine configuration shown, for reference only. 1. Mount Dial Indicator Set C-3339A to a stationary point at the front of the engine. Locate the probe perpendicular against the nose of the crankshaft. 2. Move the crankshaft all the way to the rear of its travel. 3. Zero the dial indicator. 4. Move the crankshaft forward to the limit of travel and read the dial indicator. Compare the measured end play to the specification See: Engine > Specifications (Refer to 09 - Engine - Specifications). NOTE: - Crankshaft thrust washers are not selectable and are only available in a single thickness.
2018 | Dodge | Challenger RWD | V6-3.6L | Fuel Tank ¦Service and Repair, Procedures: Draining Fuel Tank | DRAINING FUEL TANK Special Tools Conventional Procedure WARNING: - The fuel system is under constant high pressure even with engine off. Until the fuel pressure has been properly released from the system, do not attempt to open the fuel system. Do not smoke or use open flames/sparks when servicing the fuel system. Wear protective clothing and eye protection. Make sure the area in which the vehicle is being serviced is in a well ventilated area and free of flames/sparks. Failure to comply may result in serious or fatal injury. WARNING: - No sparks, open flames or smoking. Risk of poisoning from inhaling and swallowing fuel. Pour fuel only into appropriately marked OSHA approved containers. Wear protective clothing. Risk of injury to eyes and skin from contact with fuel. CAUTION: - If the electric fuel pump is not operating, and the fuel level is above 5/8 of a tank, the fuel tank must be removed prior to draining. If the fuel level is above 5/8 of a tank and the fuel pump module lock-ring is removed, fuel will spill into the interior of the vehicle. CAUTION: - If the fuel level sending unit is not operating, and the fuel level cannot be determined the fuel tank must be removed prior to draining. If the fuel level is above 5/8 of a tank and the fuel pump module lock-ring is removed, fuel will spill into the interior of the vehicle. NOTE: - Due to a one-way check valve installed into the fuel fill fitting at the tank, the tank cannot be drained at the fuel filler tube. 1. Perform the fuel system pressure release procedure (Refer to 14 - Fuel System/Fuel Delivery - Standard Procedure). 2. Disconnect the fuel supply line from the fuel rail See: Fuel Line Coupler > Procedures > Quick Connect Fitting (Refer to 14 - Fuel System/Fuel Delivery/FITTING, Quick Connect - Standard Procedure) - NOTE: - Tool number 8978-2 is used on 5/16" fuel lines while tool number 8531-1 is used on 3/8" fuel lines. 3. Install the appropriate fuel line adapter fitting from the Decay Tool, Fuel 8978A to the fuel supply line. Route the opposite end of this hose to an OSHA approved fuel storage tank such as the JohnDow Gas Caddy 320-FC-P30-A or equivalent. - NOTE: - Due to a built in time out feature of the diagnostic scan tool, the fuel pump may need to be reactivated several times before the fuel tank evacuation is complete. 4. Using a diagnostic scan tool, activate the fuel pump until the fuel tank has been evacuated. Alternative Procedure WARNING: - The fuel system is under constant high pressure even with engine off. Until the fuel pressure has been properly released from the system, do not attempt to open the fuel system. Do not smoke or use open flames/sparks when servicing the fuel system. Wear protective clothing and eye protection. Make sure the area in which the vehicle is being serviced is in a well ventilated area and free of flames/sparks. Failure to comply may result in serious or fatal injury. WARNING: - No sparks, open flames or smoking. Risk of poisoning from inhaling and swallowing fuel. Pour fuel only into appropriately marked OSHA approved containers. Wear protective clothing. Risk of injury to eyes and skin from contact with fuel. CAUTION: - The fuel level of the vehicle must be below 5/8 of a tank before using the "Alternative Procedure". If the fuel level is above 5/8 of a tank and the fuel pump module lock-ring is removed, fuel will spill into the interior of the vehicle. CAUTION: - If the electric fuel pump is not operating, and the fuel level is above 5/8 of a tank, the fuel tank must be removed prior to draining. If the fuel level is above 5/8 of a tank and the fuel pump module lock-ring is removed, fuel will spill into the interior of the vehicle. CAUTION: - If the fuel level sending unit is not operating, and the fuel level cannot be determined the fuel tank must be removed prior to draining. If the fuel level is above 5/8 of a tank and the fuel pump module lock-ring is removed, fuel will spill into the interior of the vehicle. 1. Verify the fuel level is below 5/8 of a tank. 2. Perform the fuel system pressure release procedure (Refer to 14 - Fuel System/Fuel Delivery - Standard Procedure). 3. Disconnect the negative battery cable. 4. Push the rear lower seat cushion up and back and remove the seat cushion. 5. Fold back the foam pad covering the fuel pump module plastic access covers. 6. Remove the left side fuel pump module plastic access cover. 7. Disconnect the electrical connector from the fuel pump module. CAUTION: - An indexing arrow is located on top of the fuel pump module to clock its position into the fuel tank, note its location for reassembly. - NOTE: - Prior to removing the fuel pump module, use compressed air to remove any accumulated dirt and debris from around fuel tank opening. 8. Mark the fuel pump module orientation. 9. Position the SAE Fuel Pump Lock Ring Wrench 9340 into the notches on the outside edge of the lock ring. 10. Install a 1/2 inch drive breaker bar into the SAE Fuel Pump Lock Ring Wrench. 11. Rotate the breaker bar counterclockwise and remove the lock ring. CAUTION: - Do not spill fuel into the interior of the vehicle. CAUTION: - The lower reservoir of the fuel pump module must be drained before removal or fuel can spill into the interior of the vehicle. 12. Lift the fuel pump module up enough to push a 3/8 inch hose into the fuel tank. 13. Attach the opposite end of this hose to an OSHA approved fuel storage tank such as the JohnDow Gas Caddy 320-FC-P30-A or equivalent. 14. Using the gas caddy, evacuate the left side of the fuel tank. 15. Remove the right side auxiliary fuel pump module plastic access cover. 16. Disconnect the fuel supply line (2) at the auxiliary fuel pump module (1). CAUTION: - An indexing arrow is located on top of the fuel pump module to clock its position into the fuel tank, note its location for reassembly. - NOTE: - Prior to removing the auxiliary fuel pump module, use compressed air to remove any accumulated dirt and debris from around fuel tank opening. 17. Mark the auxiliary fuel pump module orientation. 18. Position the SAE Fuel Pump Lock Ring Wrench 9340 (1) into the notches on the outside edge of the lock ring (2). 19. Install a 1/2 inch drive breaker bar into the SAE Fuel Pump Lock Ring Wrench 9340 (1). 20. Rotate the breaker bar counterclockwise and remove the lock ring. 21. Lift the auxiliary fuel pump module up enough to push a 3/8 inch hose (1) into the fuel tank. 22. Attach the opposite end of this hose to an OSHA approved fuel storage tank such as the JohnDow Gas Caddy 320-FC-P30-A or equivalent. 23. Using the gas caddy, evacuate the right side of the fuel tank.
2018 | Dodge | Challenger RWD | V6-3.6L | Steering ¦Service and Repair, Procedures: Power Steering Fluid Level Checking | POWER STEERING FLUID LEVEL CHECKING WARNING: - Fluid level should be checked with the engine OFF to prevent personal injury from moving parts and to assure an accurate fluid level reading. CAUTION: - Mopar(R) Hydraulic System Power Steering Fluid MS-10838 is to be used in the power steering system. No other power steering is to be used in the system. Damage may result to the power steering pump and system if another fluid is used. Do not overfill the system. NOTE: - Although not required at specific intervals, the fluid level may be checked periodically. Check the fluid level anytime there is a system noise or fluid leak suspected. - The power steering fluid level can be viewed on the dipstick attached to the filler cap. There are two sides to the dipstick, one is for checking the fluid when it is cold, the other is for checking the fluid when it is hot. Before opening the power steering system, wipe the reservoir filler cap free of dirt and debris. Remove the cap and check the fluid level on its dipstick. - Use the COLD side of the dipstick (1) to measure when the fluid is at normal ambient temperature, approximately 21°C to 27°C (70°F to 80°F). The fluid level should read between the ADD and FULL COLD lines. - Use the HOT side of the dipstick (2) to measure when the vehicle has been running and the fluid is hot. When the fluid is hot, the fluid level is allowed to read up to the FULL HOT line. Only add fluid to the system when the vehicle is cold. - Use only Mopar(R) Hydraulic System Power Steering Fluid (MS-10838) in the power steering system. Do not overfill the power steering system.
2018 | Dodge | Challenger RWD | V6-3.6L | Power Steering Fluid ¦Service and Repair, Procedures: Power Steering Fluid Level Checking | POWER STEERING FLUID LEVEL CHECKING WARNING: - Fluid level should be checked with the engine OFF to prevent personal injury from moving parts and to assure an accurate fluid level reading. CAUTION: - Mopar(R) Hydraulic System Power Steering Fluid MS-10838 is to be used in the power steering system. No other power steering is to be used in the system. Damage may result to the power steering pump and system if another fluid is used. Do not overfill the system. NOTE: - Although not required at specific intervals, the fluid level may be checked periodically. Check the fluid level anytime there is a system noise or fluid leak suspected. - The power steering fluid level can be viewed on the dipstick attached to the filler cap. There are two sides to the dipstick, one is for checking the fluid when it is cold, the other is for checking the fluid when it is hot. Before opening the power steering system, wipe the reservoir filler cap free of dirt and debris. Remove the cap and check the fluid level on its dipstick. - Use the COLD side of the dipstick (1) to measure when the fluid is at normal ambient temperature, approximately 21°C to 27°C (70°F to 80°F). The fluid level should read between the ADD and FULL COLD lines. - Use the HOT side of the dipstick (2) to measure when the vehicle has been running and the fluid is hot. When the fluid is hot, the fluid level is allowed to read up to the FULL HOT line. Only add fluid to the system when the vehicle is cold. - Use only Mopar(R) Hydraulic System Power Steering Fluid (MS-10838) in the power steering system. Do not overfill the power steering system.
2018 | Dodge | Challenger RWD | V6-3.6L | Automatic Transmission/Transaxle ¦Service and Repair, Procedures: 8HP45/845RE - Automatic Transmission - Check Oil Level | STANDARD PROCEDURE - CHECK OIL LEVEL - To properly check and fill the transmission, perform the following procedure: WARNING: - There is a risk of accident from vehicle moving when the engine is running. Secure vehicle to prevent it from moving. There is a risk of injury from contusions and burns if you insert your hands into the engine when it is running. Do not touch hot or rotating parts. Wear properly fitted work clothes. CAUTION: - A unique transmission fluid has been developed for this transmission. This fluid is NOT compatible with ATF+4 or any other current FCA US LLC transmission fluid. For specifics about this unique fluid see FLUIDS, LUBRICANTS AND GENUINE PARTS. NOTE:Oil dye is not required to find leaks in the 8HP transmission. The oil dye can cause shift quality issues and is not recommended. The 8HP fluid has illuminance that is visible under a black light. 1. Raise and support the vehicle on a level hoist See: Vehicle Lifting > Procedures > Hoisting (Refer to 04 - Vehicle Quick Reference/Hoisting - Standard Procedure). 2. Start the engine. The engine must continue to run for the entire test. 3. Using a scan tool or the vehicle information center, verify that the transmission fluid temperature is between 30°C (86°F) and 50°C (122°F). 4. Remove the transmission fill plug from the right rear of the transmission case. 5. Add transmission fluid until it trickles from the fill opening. 6. Install the transmission fill plug and tighten to the proper See: Automatic Transmission/Transaxle > Specifications (Torque Specifications). 7. Lower the vehicle for access to inside of the vehicle, leaving the tires at least 8 inches off the ground. 8. With the brakes applied, place the transmission in Reverse and hold for 5 seconds. 9. Place the transmission in Drive and hold for 5 seconds. 10. Release the brakes, slowly accelerate to 2nd gear and hold for 5 seconds. 11. Apply the brakes and place the transmission in Neutral. 12. Raise the engine speed to 2000 RPM for 5 seconds. 13. Return the engine to idle and place the transmission in Park. - NOTE: - A full transmission will have fluid at the fill hole with the transmission between 30°C (86°F) and 50°C (122°F). Do not over fill. 14. Remove the transmission fill plug and allow excess fluid to drain from fill hole or add fluid as necessary. 15. Install the transmission fill plug and tighten to the proper See: Automatic Transmission/Transaxle > Specifications (Torque Specifications). 16. Using a scan tool, clear any DTCs.
2018 | Dodge | Challenger RWD | V6-3.6L | Automatic Transmission/Transaxle ¦Service and Repair, Procedures: 8HP70 - Automatic Transmission - Check Oil Level | STANDARD PROCEDURE - CHECK OIL LEVEL - To properly check and fill the transmission, perform the following procedure: WARNING: - There is a risk of accident from vehicle moving when the engine is running. Secure vehicle to prevent it from moving. There is a risk of injury from contusions and burns if you insert your hands into the engine when it is running. Do not touch hot or rotating parts. Wear properly fitted work clothes. CAUTION: - A unique transmission fluid has been developed for this transmission. This fluid is NOT compatible with ATF+4 or any other current FCA US LLC transmission fluid. For specifics about this unique fluid see FLUIDS, LUBRICANTS AND GENUINE PARTS. NOTE:Oil dye is not required to find leaks in the 8HP transmission. The oil dye can cause shift quality issues and is not recommended. The 8HP fluid has illuminance that is visible under a black light. 1. Raise and support the vehicle on a level hoist See: Vehicle Lifting > Procedures > Hoisting (Refer to 04 - Vehicle Quick Reference/Hoisting - Standard Procedure). 2. Start the engine. The engine must continue to run for the entire test. 3. Using a scan tool or the vehicle information center, verify that the transmission fluid temperature is between 30°C (86°F) and 50°C (122°F). 4. Remove the transmission fill plug from the right rear of the transmission case. 5. Add transmission fluid until it trickles from the fill opening. 6. Install the transmission fill plug and tighten to the proper See: Automatic Transmission/Transaxle > Specifications (Torque Specifications). 7. Lower the vehicle for access to inside of the vehicle, leaving the tires at least 8 inches off the ground. 8. With the brakes applied, place the transmission in Reverse and hold for 5 seconds. 9. Place the transmission in Drive and hold for 5 seconds. 10. Release the brakes, slowly accelerate to 2nd gear and hold for 5 seconds. 11. Apply the brakes and place the transmission in Neutral. 12. Raise the engine speed to 2000 RPM for 5 seconds. 13. Return the engine to idle and place the transmission in Park. - NOTE: - A full transmission will have fluid at the fill hole with the transmission between 30°C (86°F) and 50°C (122°F). Do not over fill. 14. Remove the transmission fill plug and allow excess fluid to drain from fill hole or add fluid as necessary. 15. Install the transmission fill plug and tighten to the proper See: Automatic Transmission/Transaxle > Specifications (Torque Specifications). 16. Using a scan tool, clear any DTCs.
2018 | Dodge | Challenger RWD | V6-3.6L | Fluid - A/T ¦Service and Repair, Procedures: 8HP45/845RE - Automatic Transmission - Check Oil Level | STANDARD PROCEDURE - CHECK OIL LEVEL - To properly check and fill the transmission, perform the following procedure: WARNING: - There is a risk of accident from vehicle moving when the engine is running. Secure vehicle to prevent it from moving. There is a risk of injury from contusions and burns if you insert your hands into the engine when it is running. Do not touch hot or rotating parts. Wear properly fitted work clothes. CAUTION: - A unique transmission fluid has been developed for this transmission. This fluid is NOT compatible with ATF+4 or any other current FCA US LLC transmission fluid. For specifics about this unique fluid see FLUIDS, LUBRICANTS AND GENUINE PARTS. NOTE:Oil dye is not required to find leaks in the 8HP transmission. The oil dye can cause shift quality issues and is not recommended. The 8HP fluid has illuminance that is visible under a black light. 1. Raise and support the vehicle on a level hoist See: Vehicle Lifting > Procedures > Hoisting (Refer to 04 - Vehicle Quick Reference/Hoisting - Standard Procedure). 2. Start the engine. The engine must continue to run for the entire test. 3. Using a scan tool or the vehicle information center, verify that the transmission fluid temperature is between 30°C (86°F) and 50°C (122°F). 4. Remove the transmission fill plug from the right rear of the transmission case. 5. Add transmission fluid until it trickles from the fill opening. 6. Install the transmission fill plug and tighten to the proper See: Automatic Transmission/Transaxle > Specifications (Torque Specifications). 7. Lower the vehicle for access to inside of the vehicle, leaving the tires at least 8 inches off the ground. 8. With the brakes applied, place the transmission in Reverse and hold for 5 seconds. 9. Place the transmission in Drive and hold for 5 seconds. 10. Release the brakes, slowly accelerate to 2nd gear and hold for 5 seconds. 11. Apply the brakes and place the transmission in Neutral. 12. Raise the engine speed to 2000 RPM for 5 seconds. 13. Return the engine to idle and place the transmission in Park. - NOTE: - A full transmission will have fluid at the fill hole with the transmission between 30°C (86°F) and 50°C (122°F). Do not over fill. 14. Remove the transmission fill plug and allow excess fluid to drain from fill hole or add fluid as necessary. 15. Install the transmission fill plug and tighten to the proper See: Automatic Transmission/Transaxle > Specifications (Torque Specifications). 16. Using a scan tool, clear any DTCs.
2018 | Dodge | Challenger RWD | V6-3.6L | Fluid - A/T ¦Service and Repair, Procedures: 8HP70 - Automatic Transmission - Check Oil Level | STANDARD PROCEDURE - CHECK OIL LEVEL - To properly check and fill the transmission, perform the following procedure: WARNING: - There is a risk of accident from vehicle moving when the engine is running. Secure vehicle to prevent it from moving. There is a risk of injury from contusions and burns if you insert your hands into the engine when it is running. Do not touch hot or rotating parts. Wear properly fitted work clothes. CAUTION: - A unique transmission fluid has been developed for this transmission. This fluid is NOT compatible with ATF+4 or any other current FCA US LLC transmission fluid. For specifics about this unique fluid see FLUIDS, LUBRICANTS AND GENUINE PARTS. NOTE:Oil dye is not required to find leaks in the 8HP transmission. The oil dye can cause shift quality issues and is not recommended. The 8HP fluid has illuminance that is visible under a black light. 1. Raise and support the vehicle on a level hoist See: Vehicle Lifting > Procedures > Hoisting (Refer to 04 - Vehicle Quick Reference/Hoisting - Standard Procedure). 2. Start the engine. The engine must continue to run for the entire test. 3. Using a scan tool or the vehicle information center, verify that the transmission fluid temperature is between 30°C (86°F) and 50°C (122°F). 4. Remove the transmission fill plug from the right rear of the transmission case. 5. Add transmission fluid until it trickles from the fill opening. 6. Install the transmission fill plug and tighten to the proper See: Automatic Transmission/Transaxle > Specifications (Torque Specifications). 7. Lower the vehicle for access to inside of the vehicle, leaving the tires at least 8 inches off the ground. 8. With the brakes applied, place the transmission in Reverse and hold for 5 seconds. 9. Place the transmission in Drive and hold for 5 seconds. 10. Release the brakes, slowly accelerate to 2nd gear and hold for 5 seconds. 11. Apply the brakes and place the transmission in Neutral. 12. Raise the engine speed to 2000 RPM for 5 seconds. 13. Return the engine to idle and place the transmission in Park. - NOTE: - A full transmission will have fluid at the fill hole with the transmission between 30°C (86°F) and 50°C (122°F). Do not over fill. 14. Remove the transmission fill plug and allow excess fluid to drain from fill hole or add fluid as necessary. 15. Install the transmission fill plug and tighten to the proper See: Automatic Transmission/Transaxle > Specifications (Torque Specifications). 16. Using a scan tool, clear any DTCs.
2018 | Dodge | Challenger RWD | V6-3.6L | Wiper and Washer Systems ¦Service and Repair, Procedures: Wipers and Washers - Cleaning (Washer System) | WASHER SYSTEM CAUTION: - Never introduce petroleum-based cleaners, solvents, or contaminants into the washer system. These products can rapidly deteriorate the rubber seals and hoses of the washer system, as well as the rubber squeegees of the wiper blades. CAUTION: - Never use compressed air to flush the washer system plumbing. Compressed air pressures are too great for the washer system plumbing components and will result in further system damage. Never use sharp instruments to clear a plugged washer nozzle or damage to the nozzle orifice and improper nozzle spray patterns will result. - If the washer system is contaminated with foreign material, drain the washer reservoir by removing the washer pump/motor unit from the reservoir. Clean foreign material from the inside of the washer pump inlet filter screen and the washer reservoir using clean washer fluid, a mild detergent or a non-abrasive cleaner. Flush foreign material from the washer system plumbing by first disconnecting the washer hoses from the washer nozzles, then running the washer pump/motor to run clean washer fluid or water through the system. Plugged or restricted washer nozzles cannot be back-flushed due to the integral check valve mechanism. If the washer nozzle obstruction cannot be cleared, replace the washer nozzle.
2018 | Dodge | Challenger RWD | V8-5.7L | Cooling System ¦Service and Repair, Procedures: Coolant Level Check | COOLANT LEVEL CHECK NOTE: - Do not remove radiator cap for routine coolant level inspections. The coolant level can be checked at coolant recovery bottle (2). - The coolant reserve/overflow system provides a quick method for determining coolant level. With engine not running, the coolant level should be between MIN and MAX marks (3). If the coolant level is at or below the MIN mark, fill the recovery bottle with a 50/50 mixture of antifreeze and water ONE QUART AT A TIME. Repeat this procedure until the coolant level is at the FULL mark.
2018 | Dodge | Challenger RWD | V8-5.7L | Fuel Tank ¦Service and Repair, Procedures: Draining Fuel Tank | DRAINING FUEL TANK Special Tools Conventional Procedure WARNING: - The fuel system is under constant high pressure even with engine off. Until the fuel pressure has been properly released from the system, do not attempt to open the fuel system. Do not smoke or use open flames/sparks when servicing the fuel system. Wear protective clothing and eye protection. Make sure the area in which the vehicle is being serviced is in a well ventilated area and free of flames/sparks. Failure to comply may result in serious or fatal injury. WARNING: - No sparks, open flames or smoking. Risk of poisoning from inhaling and swallowing fuel. Pour fuel only into appropriately marked OSHA approved containers. Wear protective clothing. Risk of injury to eyes and skin from contact with fuel. CAUTION: - If the electric fuel pump is not operating, and the fuel level is above 5/8 of a tank, the fuel tank must be removed prior to draining. If the fuel level is above 5/8 of a tank and the fuel pump module lock-ring is removed, fuel will spill into the interior of the vehicle. CAUTION: - If the fuel level sending unit is not operating, and the fuel level cannot be determined the fuel tank must be removed prior to draining. If the fuel level is above 5/8 of a tank and the fuel pump module lock-ring is removed, fuel will spill into the interior of the vehicle. NOTE: - Due to a one-way check valve installed into the fuel fill fitting at the tank, the tank cannot be drained at the fuel filler tube. 1. Perform the fuel system pressure release procedure (Refer to 14 - Fuel System/Fuel Delivery - Standard Procedure). 2. Disconnect the fuel supply line from the fuel rail See: Fuel Line Coupler > Procedures > Quick Connect Fitting (Refer to 14 - Fuel System/Fuel Delivery/FITTING, Quick Connect - Standard Procedure) - NOTE: - Tool number 8978-2 is used on 5/16" fuel lines while tool number 8531-1 is used on 3/8" fuel lines. 3. Install the appropriate fuel line adapter fitting from the Decay Tool, Fuel 8978A to the fuel supply line. Route the opposite end of this hose to an OSHA approved fuel storage tank such as the JohnDow Gas Caddy 320-FC-P30-A or equivalent. - NOTE: - Due to a built in time out feature of the diagnostic scan tool, the fuel pump may need to be reactivated several times before the fuel tank evacuation is complete. 4. Using a diagnostic scan tool, activate the fuel pump until the fuel tank has been evacuated. Alternative Procedure WARNING: - The fuel system is under constant high pressure even with engine off. Until the fuel pressure has been properly released from the system, do not attempt to open the fuel system. Do not smoke or use open flames/sparks when servicing the fuel system. Wear protective clothing and eye protection. Make sure the area in which the vehicle is being serviced is in a well ventilated area and free of flames/sparks. Failure to comply may result in serious or fatal injury. WARNING: - No sparks, open flames or smoking. Risk of poisoning from inhaling and swallowing fuel. Pour fuel only into appropriately marked OSHA approved containers. Wear protective clothing. Risk of injury to eyes and skin from contact with fuel. CAUTION: - The fuel level of the vehicle must be below 5/8 of a tank before using the "Alternative Procedure". If the fuel level is above 5/8 of a tank and the fuel pump module lock-ring is removed, fuel will spill into the interior of the vehicle. CAUTION: - If the electric fuel pump is not operating, and the fuel level is above 5/8 of a tank, the fuel tank must be removed prior to draining. If the fuel level is above 5/8 of a tank and the fuel pump module lock-ring is removed, fuel will spill into the interior of the vehicle. CAUTION: - If the fuel level sending unit is not operating, and the fuel level cannot be determined the fuel tank must be removed prior to draining. If the fuel level is above 5/8 of a tank and the fuel pump module lock-ring is removed, fuel will spill into the interior of the vehicle. 1. Verify the fuel level is below 5/8 of a tank. 2. Perform the fuel system pressure release procedure (Refer to 14 - Fuel System/Fuel Delivery - Standard Procedure). 3. Disconnect the negative battery cable. 4. Push the rear lower seat cushion up and back and remove the seat cushion. 5. Fold back the foam pad covering the fuel pump module plastic access covers. 6. Remove the left side fuel pump module plastic access cover. 7. Disconnect the electrical connector from the fuel pump module. CAUTION: - An indexing arrow is located on top of the fuel pump module to clock its position into the fuel tank, note its location for reassembly. - NOTE: - Prior to removing the fuel pump module, use compressed air to remove any accumulated dirt and debris from around fuel tank opening. 8. Mark the fuel pump module orientation. 9. Position the SAE Fuel Pump Lock Ring Wrench 9340 into the notches on the outside edge of the lock ring. 10. Install a 1/2 inch drive breaker bar into the SAE Fuel Pump Lock Ring Wrench. 11. Rotate the breaker bar counterclockwise and remove the lock ring. CAUTION: - Do not spill fuel into the interior of the vehicle. CAUTION: - The lower reservoir of the fuel pump module must be drained before removal or fuel can spill into the interior of the vehicle. 12. Lift the fuel pump module up enough to push a 3/8 inch hose into the fuel tank. 13. Attach the opposite end of this hose to an OSHA approved fuel storage tank such as the JohnDow Gas Caddy 320-FC-P30-A or equivalent. 14. Using the gas caddy, evacuate the left side of the fuel tank. 15. Remove the right side auxiliary fuel pump module plastic access cover. 16. Disconnect the fuel supply line (2) at the auxiliary fuel pump module (1). CAUTION: - An indexing arrow is located on top of the fuel pump module to clock its position into the fuel tank, note its location for reassembly. - NOTE: - Prior to removing the auxiliary fuel pump module, use compressed air to remove any accumulated dirt and debris from around fuel tank opening. 17. Mark the auxiliary fuel pump module orientation. 18. Position the SAE Fuel Pump Lock Ring Wrench 9340 (1) into the notches on the outside edge of the lock ring (2). 19. Install a 1/2 inch drive breaker bar into the SAE Fuel Pump Lock Ring Wrench 9340 (1). 20. Rotate the breaker bar counterclockwise and remove the lock ring. 21. Lift the auxiliary fuel pump module up enough to push a 3/8 inch hose (1) into the fuel tank. 22. Attach the opposite end of this hose to an OSHA approved fuel storage tank such as the JohnDow Gas Caddy 320-FC-P30-A or equivalent. 23. Using the gas caddy, evacuate the right side of the fuel tank.
2018 | Dodge | Challenger RWD | V8-5.7L | Steering ¦Service and Repair, Procedures: Power Steering Fluid Level Checking | POWER STEERING FLUID LEVEL CHECKING WARNING: - Fluid level should be checked with the engine OFF to prevent personal injury from moving parts and to assure an accurate fluid level reading. CAUTION: - Mopar(R) Hydraulic System Power Steering Fluid MS-10838 is to be used in the power steering system. No other power steering is to be used in the system. Damage may result to the power steering pump and system if another fluid is used. Do not overfill the system. NOTE: - Although not required at specific intervals, the fluid level may be checked periodically. Check the fluid level anytime there is a system noise or fluid leak suspected. - The power steering fluid level can be viewed on the dipstick attached to the filler cap. There are two sides to the dipstick, one is for checking the fluid when it is cold, the other is for checking the fluid when it is hot. Before opening the power steering system, wipe the reservoir filler cap free of dirt and debris. Remove the cap and check the fluid level on its dipstick. - Use the COLD side of the dipstick (1) to measure when the fluid is at normal ambient temperature, approximately 21°C to 27°C (70°F to 80°F). The fluid level should read between the ADD and FULL COLD lines. - Use the HOT side of the dipstick (2) to measure when the vehicle has been running and the fluid is hot. When the fluid is hot, the fluid level is allowed to read up to the FULL HOT line. Only add fluid to the system when the vehicle is cold. - Use only Mopar(R) Hydraulic System Power Steering Fluid (MS-10838) in the power steering system. Do not overfill the power steering system.
2018 | Dodge | Challenger RWD | V8-5.7L | Power Steering Fluid ¦Service and Repair, Procedures: Power Steering Fluid Level Checking | POWER STEERING FLUID LEVEL CHECKING WARNING: - Fluid level should be checked with the engine OFF to prevent personal injury from moving parts and to assure an accurate fluid level reading. CAUTION: - Mopar(R) Hydraulic System Power Steering Fluid MS-10838 is to be used in the power steering system. No other power steering is to be used in the system. Damage may result to the power steering pump and system if another fluid is used. Do not overfill the system. NOTE: - Although not required at specific intervals, the fluid level may be checked periodically. Check the fluid level anytime there is a system noise or fluid leak suspected. - The power steering fluid level can be viewed on the dipstick attached to the filler cap. There are two sides to the dipstick, one is for checking the fluid when it is cold, the other is for checking the fluid when it is hot. Before opening the power steering system, wipe the reservoir filler cap free of dirt and debris. Remove the cap and check the fluid level on its dipstick. - Use the COLD side of the dipstick (1) to measure when the fluid is at normal ambient temperature, approximately 21°C to 27°C (70°F to 80°F). The fluid level should read between the ADD and FULL COLD lines. - Use the HOT side of the dipstick (2) to measure when the vehicle has been running and the fluid is hot. When the fluid is hot, the fluid level is allowed to read up to the FULL HOT line. Only add fluid to the system when the vehicle is cold. - Use only Mopar(R) Hydraulic System Power Steering Fluid (MS-10838) in the power steering system. Do not overfill the power steering system.
2018 | Dodge | Challenger RWD | V8-5.7L | Automatic Transmission/Transaxle ¦Service and Repair, Procedures: 8HP45/845RE - Automatic Transmission - Check Oil Level | STANDARD PROCEDURE - CHECK OIL LEVEL - To properly check and fill the transmission, perform the following procedure: WARNING: - There is a risk of accident from vehicle moving when the engine is running. Secure vehicle to prevent it from moving. There is a risk of injury from contusions and burns if you insert your hands into the engine when it is running. Do not touch hot or rotating parts. Wear properly fitted work clothes. CAUTION: - A unique transmission fluid has been developed for this transmission. This fluid is NOT compatible with ATF+4 or any other current FCA US LLC transmission fluid. For specifics about this unique fluid see FLUIDS, LUBRICANTS AND GENUINE PARTS. NOTE:Oil dye is not required to find leaks in the 8HP transmission. The oil dye can cause shift quality issues and is not recommended. The 8HP fluid has illuminance that is visible under a black light. 1. Raise and support the vehicle on a level hoist See: Vehicle Lifting > Procedures > Hoisting (Refer to 04 - Vehicle Quick Reference/Hoisting - Standard Procedure). 2. Start the engine. The engine must continue to run for the entire test. 3. Using a scan tool or the vehicle information center, verify that the transmission fluid temperature is between 30°C (86°F) and 50°C (122°F). 4. Remove the transmission fill plug from the right rear of the transmission case. 5. Add transmission fluid until it trickles from the fill opening. 6. Install the transmission fill plug and tighten to the proper See: Automatic Transmission/Transaxle > Specifications (Torque Specifications). 7. Lower the vehicle for access to inside of the vehicle, leaving the tires at least 8 inches off the ground. 8. With the brakes applied, place the transmission in Reverse and hold for 5 seconds. 9. Place the transmission in Drive and hold for 5 seconds. 10. Release the brakes, slowly accelerate to 2nd gear and hold for 5 seconds. 11. Apply the brakes and place the transmission in Neutral. 12. Raise the engine speed to 2000 RPM for 5 seconds. 13. Return the engine to idle and place the transmission in Park. - NOTE: - A full transmission will have fluid at the fill hole with the transmission between 30°C (86°F) and 50°C (122°F). Do not over fill. 14. Remove the transmission fill plug and allow excess fluid to drain from fill hole or add fluid as necessary. 15. Install the transmission fill plug and tighten to the proper See: Automatic Transmission/Transaxle > Specifications (Torque Specifications). 16. Using a scan tool, clear any DTCs.
2018 | Dodge | Challenger RWD | V8-5.7L | Automatic Transmission/Transaxle ¦Service and Repair, Procedures: 8HP70 - Automatic Transmission - Check Oil Level | STANDARD PROCEDURE - CHECK OIL LEVEL - To properly check and fill the transmission, perform the following procedure: WARNING: - There is a risk of accident from vehicle moving when the engine is running. Secure vehicle to prevent it from moving. There is a risk of injury from contusions and burns if you insert your hands into the engine when it is running. Do not touch hot or rotating parts. Wear properly fitted work clothes. CAUTION: - A unique transmission fluid has been developed for this transmission. This fluid is NOT compatible with ATF+4 or any other current FCA US LLC transmission fluid. For specifics about this unique fluid see FLUIDS, LUBRICANTS AND GENUINE PARTS. NOTE:Oil dye is not required to find leaks in the 8HP transmission. The oil dye can cause shift quality issues and is not recommended. The 8HP fluid has illuminance that is visible under a black light. 1. Raise and support the vehicle on a level hoist See: Vehicle Lifting > Procedures > Hoisting (Refer to 04 - Vehicle Quick Reference/Hoisting - Standard Procedure). 2. Start the engine. The engine must continue to run for the entire test. 3. Using a scan tool or the vehicle information center, verify that the transmission fluid temperature is between 30°C (86°F) and 50°C (122°F). 4. Remove the transmission fill plug from the right rear of the transmission case. 5. Add transmission fluid until it trickles from the fill opening. 6. Install the transmission fill plug and tighten to the proper See: Automatic Transmission/Transaxle > Specifications (Torque Specifications). 7. Lower the vehicle for access to inside of the vehicle, leaving the tires at least 8 inches off the ground. 8. With the brakes applied, place the transmission in Reverse and hold for 5 seconds. 9. Place the transmission in Drive and hold for 5 seconds. 10. Release the brakes, slowly accelerate to 2nd gear and hold for 5 seconds. 11. Apply the brakes and place the transmission in Neutral. 12. Raise the engine speed to 2000 RPM for 5 seconds. 13. Return the engine to idle and place the transmission in Park. - NOTE: - A full transmission will have fluid at the fill hole with the transmission between 30°C (86°F) and 50°C (122°F). Do not over fill. 14. Remove the transmission fill plug and allow excess fluid to drain from fill hole or add fluid as necessary. 15. Install the transmission fill plug and tighten to the proper See: Automatic Transmission/Transaxle > Specifications (Torque Specifications). 16. Using a scan tool, clear any DTCs.
2018 | Dodge | Challenger RWD | V8-5.7L | Fluid - A/T ¦Service and Repair, Procedures: 8HP45/845RE - Automatic Transmission - Check Oil Level | STANDARD PROCEDURE - CHECK OIL LEVEL - To properly check and fill the transmission, perform the following procedure: WARNING: - There is a risk of accident from vehicle moving when the engine is running. Secure vehicle to prevent it from moving. There is a risk of injury from contusions and burns if you insert your hands into the engine when it is running. Do not touch hot or rotating parts. Wear properly fitted work clothes. CAUTION: - A unique transmission fluid has been developed for this transmission. This fluid is NOT compatible with ATF+4 or any other current FCA US LLC transmission fluid. For specifics about this unique fluid see FLUIDS, LUBRICANTS AND GENUINE PARTS. NOTE:Oil dye is not required to find leaks in the 8HP transmission. The oil dye can cause shift quality issues and is not recommended. The 8HP fluid has illuminance that is visible under a black light. 1. Raise and support the vehicle on a level hoist See: Vehicle Lifting > Procedures > Hoisting (Refer to 04 - Vehicle Quick Reference/Hoisting - Standard Procedure). 2. Start the engine. The engine must continue to run for the entire test. 3. Using a scan tool or the vehicle information center, verify that the transmission fluid temperature is between 30°C (86°F) and 50°C (122°F). 4. Remove the transmission fill plug from the right rear of the transmission case. 5. Add transmission fluid until it trickles from the fill opening. 6. Install the transmission fill plug and tighten to the proper See: Automatic Transmission/Transaxle > Specifications (Torque Specifications). 7. Lower the vehicle for access to inside of the vehicle, leaving the tires at least 8 inches off the ground. 8. With the brakes applied, place the transmission in Reverse and hold for 5 seconds. 9. Place the transmission in Drive and hold for 5 seconds. 10. Release the brakes, slowly accelerate to 2nd gear and hold for 5 seconds. 11. Apply the brakes and place the transmission in Neutral. 12. Raise the engine speed to 2000 RPM for 5 seconds. 13. Return the engine to idle and place the transmission in Park. - NOTE: - A full transmission will have fluid at the fill hole with the transmission between 30°C (86°F) and 50°C (122°F). Do not over fill. 14. Remove the transmission fill plug and allow excess fluid to drain from fill hole or add fluid as necessary. 15. Install the transmission fill plug and tighten to the proper See: Automatic Transmission/Transaxle > Specifications (Torque Specifications). 16. Using a scan tool, clear any DTCs.
2018 | Dodge | Challenger RWD | V8-5.7L | Fluid - A/T ¦Service and Repair, Procedures: 8HP70 - Automatic Transmission - Check Oil Level | STANDARD PROCEDURE - CHECK OIL LEVEL - To properly check and fill the transmission, perform the following procedure: WARNING: - There is a risk of accident from vehicle moving when the engine is running. Secure vehicle to prevent it from moving. There is a risk of injury from contusions and burns if you insert your hands into the engine when it is running. Do not touch hot or rotating parts. Wear properly fitted work clothes. CAUTION: - A unique transmission fluid has been developed for this transmission. This fluid is NOT compatible with ATF+4 or any other current FCA US LLC transmission fluid. For specifics about this unique fluid see FLUIDS, LUBRICANTS AND GENUINE PARTS. NOTE:Oil dye is not required to find leaks in the 8HP transmission. The oil dye can cause shift quality issues and is not recommended. The 8HP fluid has illuminance that is visible under a black light. 1. Raise and support the vehicle on a level hoist See: Vehicle Lifting > Procedures > Hoisting (Refer to 04 - Vehicle Quick Reference/Hoisting - Standard Procedure). 2. Start the engine. The engine must continue to run for the entire test. 3. Using a scan tool or the vehicle information center, verify that the transmission fluid temperature is between 30°C (86°F) and 50°C (122°F). 4. Remove the transmission fill plug from the right rear of the transmission case. 5. Add transmission fluid until it trickles from the fill opening. 6. Install the transmission fill plug and tighten to the proper See: Automatic Transmission/Transaxle > Specifications (Torque Specifications). 7. Lower the vehicle for access to inside of the vehicle, leaving the tires at least 8 inches off the ground. 8. With the brakes applied, place the transmission in Reverse and hold for 5 seconds. 9. Place the transmission in Drive and hold for 5 seconds. 10. Release the brakes, slowly accelerate to 2nd gear and hold for 5 seconds. 11. Apply the brakes and place the transmission in Neutral. 12. Raise the engine speed to 2000 RPM for 5 seconds. 13. Return the engine to idle and place the transmission in Park. - NOTE: - A full transmission will have fluid at the fill hole with the transmission between 30°C (86°F) and 50°C (122°F). Do not over fill. 14. Remove the transmission fill plug and allow excess fluid to drain from fill hole or add fluid as necessary. 15. Install the transmission fill plug and tighten to the proper See: Automatic Transmission/Transaxle > Specifications (Torque Specifications). 16. Using a scan tool, clear any DTCs.
2018 | Dodge | Challenger RWD | V8-5.7L | Wiper and Washer Systems ¦Service and Repair, Procedures: Wipers and Washers - Cleaning (Washer System) | WASHER SYSTEM CAUTION: - Never introduce petroleum-based cleaners, solvents, or contaminants into the washer system. These products can rapidly deteriorate the rubber seals and hoses of the washer system, as well as the rubber squeegees of the wiper blades. CAUTION: - Never use compressed air to flush the washer system plumbing. Compressed air pressures are too great for the washer system plumbing components and will result in further system damage. Never use sharp instruments to clear a plugged washer nozzle or damage to the nozzle orifice and improper nozzle spray patterns will result. - If the washer system is contaminated with foreign material, drain the washer reservoir by removing the washer pump/motor unit from the reservoir. Clean foreign material from the inside of the washer pump inlet filter screen and the washer reservoir using clean washer fluid, a mild detergent or a non-abrasive cleaner. Flush foreign material from the washer system plumbing by first disconnecting the washer hoses from the washer nozzles, then running the washer pump/motor to run clean washer fluid or water through the system. Plugged or restricted washer nozzles cannot be back-flushed due to the integral check valve mechanism. If the washer nozzle obstruction cannot be cleared, replace the washer nozzle.
2018 | Dodge | Challenger RWD | V8-6.2L SC | Cooling System ¦Service and Repair, Procedures: Coolant Level Check | COOLANT LEVEL CHECK NOTE: - Do not remove radiator cap for routine coolant level inspections. The coolant level can be checked at coolant recovery bottle (2). - The coolant reserve/overflow system provides a quick method for determining coolant level. With engine not running, the coolant level should be between MIN and MAX marks (3). If the coolant level is at or below the MIN mark, fill the recovery bottle with a 50/50 mixture of antifreeze and water ONE QUART AT A TIME. Repeat this procedure until the coolant level is at the FULL mark.
2018 | Dodge | Challenger RWD | V8-6.2L SC | Fuel Tank ¦Service and Repair, Procedures: Draining Fuel Tank | DRAINING FUEL TANK Special Tools Conventional Procedure WARNING: - The fuel system is under constant high pressure even with engine off. Until the fuel pressure has been properly released from the system, do not attempt to open the fuel system. Do not smoke or use open flames/sparks when servicing the fuel system. Wear protective clothing and eye protection. Make sure the area in which the vehicle is being serviced is in a well ventilated area and free of flames/sparks. Failure to comply may result in serious or fatal injury. WARNING: - No sparks, open flames or smoking. Risk of poisoning from inhaling and swallowing fuel. Pour fuel only into appropriately marked OSHA approved containers. Wear protective clothing. Risk of injury to eyes and skin from contact with fuel. CAUTION: - If the electric fuel pump is not operating, and the fuel level is above 5/8 of a tank, the fuel tank must be removed prior to draining. If the fuel level is above 5/8 of a tank and the fuel pump module lock-ring is removed, fuel will spill into the interior of the vehicle. CAUTION: - If the fuel level sending unit is not operating, and the fuel level cannot be determined the fuel tank must be removed prior to draining. If the fuel level is above 5/8 of a tank and the fuel pump module lock-ring is removed, fuel will spill into the interior of the vehicle. NOTE: - Due to a one-way check valve installed into the fuel fill fitting at the tank, the tank cannot be drained at the fuel filler tube. 1. Perform the fuel system pressure release procedure (Refer to 14 - Fuel System/Fuel Delivery - Standard Procedure). 2. Disconnect the fuel supply line from the fuel rail See: Fuel Line Coupler > Procedures > Quick Connect Fitting (Refer to 14 - Fuel System/Fuel Delivery/FITTING, Quick Connect - Standard Procedure) - NOTE: - Tool number 8978-2 is used on 5/16" fuel lines while tool number 8531-1 is used on 3/8" fuel lines. 3. Install the appropriate fuel line adapter fitting from the Decay Tool, Fuel 8978A to the fuel supply line. Route the opposite end of this hose to an OSHA approved fuel storage tank such as the JohnDow Gas Caddy 320-FC-P30-A or equivalent. - NOTE: - Due to a built in time out feature of the diagnostic scan tool, the fuel pump may need to be reactivated several times before the fuel tank evacuation is complete. 4. Using a diagnostic scan tool, activate the fuel pump until the fuel tank has been evacuated. Alternative Procedure WARNING: - The fuel system is under constant high pressure even with engine off. Until the fuel pressure has been properly released from the system, do not attempt to open the fuel system. Do not smoke or use open flames/sparks when servicing the fuel system. Wear protective clothing and eye protection. Make sure the area in which the vehicle is being serviced is in a well ventilated area and free of flames/sparks. Failure to comply may result in serious or fatal injury. WARNING: - No sparks, open flames or smoking. Risk of poisoning from inhaling and swallowing fuel. Pour fuel only into appropriately marked OSHA approved containers. Wear protective clothing. Risk of injury to eyes and skin from contact with fuel. CAUTION: - The fuel level of the vehicle must be below 5/8 of a tank before using the "Alternative Procedure". If the fuel level is above 5/8 of a tank and the fuel pump module lock-ring is removed, fuel will spill into the interior of the vehicle. CAUTION: - If the electric fuel pump is not operating, and the fuel level is above 5/8 of a tank, the fuel tank must be removed prior to draining. If the fuel level is above 5/8 of a tank and the fuel pump module lock-ring is removed, fuel will spill into the interior of the vehicle. CAUTION: - If the fuel level sending unit is not operating, and the fuel level cannot be determined the fuel tank must be removed prior to draining. If the fuel level is above 5/8 of a tank and the fuel pump module lock-ring is removed, fuel will spill into the interior of the vehicle. 1. Verify the fuel level is below 5/8 of a tank. 2. Perform the fuel system pressure release procedure (Refer to 14 - Fuel System/Fuel Delivery - Standard Procedure). 3. Disconnect the negative battery cable. 4. Push the rear lower seat cushion up and back and remove the seat cushion. 5. Fold back the foam pad covering the fuel pump module plastic access covers. 6. Remove the left side fuel pump module plastic access cover. 7. Disconnect the electrical connector from the fuel pump module. CAUTION: - An indexing arrow is located on top of the fuel pump module to clock its position into the fuel tank, note its location for reassembly. - NOTE: - Prior to removing the fuel pump module, use compressed air to remove any accumulated dirt and debris from around fuel tank opening. 8. Mark the fuel pump module orientation. 9. Position the SAE Fuel Pump Lock Ring Wrench 9340 into the notches on the outside edge of the lock ring. 10. Install a 1/2 inch drive breaker bar into the SAE Fuel Pump Lock Ring Wrench. 11. Rotate the breaker bar counterclockwise and remove the lock ring. CAUTION: - Do not spill fuel into the interior of the vehicle. CAUTION: - The lower reservoir of the fuel pump module must be drained before removal or fuel can spill into the interior of the vehicle. 12. Lift the fuel pump module up enough to push a 3/8 inch hose into the fuel tank. 13. Attach the opposite end of this hose to an OSHA approved fuel storage tank such as the JohnDow Gas Caddy 320-FC-P30-A or equivalent. 14. Using the gas caddy, evacuate the left side of the fuel tank. 15. Remove the right side auxiliary fuel pump module plastic access cover. 16. Disconnect the fuel supply line (2) at the auxiliary fuel pump module (1). CAUTION: - An indexing arrow is located on top of the fuel pump module to clock its position into the fuel tank, note its location for reassembly. - NOTE: - Prior to removing the auxiliary fuel pump module, use compressed air to remove any accumulated dirt and debris from around fuel tank opening. 17. Mark the auxiliary fuel pump module orientation. 18. Position the SAE Fuel Pump Lock Ring Wrench 9340 (1) into the notches on the outside edge of the lock ring (2). 19. Install a 1/2 inch drive breaker bar into the SAE Fuel Pump Lock Ring Wrench 9340 (1). 20. Rotate the breaker bar counterclockwise and remove the lock ring. 21. Lift the auxiliary fuel pump module up enough to push a 3/8 inch hose (1) into the fuel tank. 22. Attach the opposite end of this hose to an OSHA approved fuel storage tank such as the JohnDow Gas Caddy 320-FC-P30-A or equivalent. 23. Using the gas caddy, evacuate the right side of the fuel tank.
2018 | Dodge | Challenger RWD | V8-6.2L SC | Steering ¦Service and Repair, Procedures: Power Steering Fluid Level Checking | POWER STEERING FLUID LEVEL CHECKING WARNING: - Fluid level should be checked with the engine OFF to prevent personal injury from moving parts and to assure an accurate fluid level reading. CAUTION: - Mopar(R) Hydraulic System Power Steering Fluid MS-10838 is to be used in the power steering system. No other power steering is to be used in the system. Damage may result to the power steering pump and system if another fluid is used. Do not overfill the system. NOTE: - Although not required at specific intervals, the fluid level may be checked periodically. Check the fluid level anytime there is a system noise or fluid leak suspected. - The power steering fluid level can be viewed on the dipstick attached to the filler cap. There are two sides to the dipstick, one is for checking the fluid when it is cold, the other is for checking the fluid when it is hot. Before opening the power steering system, wipe the reservoir filler cap free of dirt and debris. Remove the cap and check the fluid level on its dipstick. - Use the COLD side of the dipstick (1) to measure when the fluid is at normal ambient temperature, approximately 21°C to 27°C (70°F to 80°F). The fluid level should read between the ADD and FULL COLD lines. - Use the HOT side of the dipstick (2) to measure when the vehicle has been running and the fluid is hot. When the fluid is hot, the fluid level is allowed to read up to the FULL HOT line. Only add fluid to the system when the vehicle is cold. - Use only Mopar(R) Hydraulic System Power Steering Fluid (MS-10838) in the power steering system. Do not overfill the power steering system.
2018 | Dodge | Challenger RWD | V8-6.2L SC | Power Steering Fluid ¦Service and Repair, Procedures: Power Steering Fluid Level Checking | POWER STEERING FLUID LEVEL CHECKING WARNING: - Fluid level should be checked with the engine OFF to prevent personal injury from moving parts and to assure an accurate fluid level reading. CAUTION: - Mopar(R) Hydraulic System Power Steering Fluid MS-10838 is to be used in the power steering system. No other power steering is to be used in the system. Damage may result to the power steering pump and system if another fluid is used. Do not overfill the system. NOTE: - Although not required at specific intervals, the fluid level may be checked periodically. Check the fluid level anytime there is a system noise or fluid leak suspected. - The power steering fluid level can be viewed on the dipstick attached to the filler cap. There are two sides to the dipstick, one is for checking the fluid when it is cold, the other is for checking the fluid when it is hot. Before opening the power steering system, wipe the reservoir filler cap free of dirt and debris. Remove the cap and check the fluid level on its dipstick. - Use the COLD side of the dipstick (1) to measure when the fluid is at normal ambient temperature, approximately 21°C to 27°C (70°F to 80°F). The fluid level should read between the ADD and FULL COLD lines. - Use the HOT side of the dipstick (2) to measure when the vehicle has been running and the fluid is hot. When the fluid is hot, the fluid level is allowed to read up to the FULL HOT line. Only add fluid to the system when the vehicle is cold. - Use only Mopar(R) Hydraulic System Power Steering Fluid (MS-10838) in the power steering system. Do not overfill the power steering system.
2018 | Dodge | Challenger RWD | V8-6.2L SC | Automatic Transmission/Transaxle ¦Service and Repair, Procedures: 8HP90 - Automatic Transmission - Check Oil Level | STANDARD PROCEDURE - CHECK OIL LEVEL - To properly check and fill the transmission, perform the following procedure: WARNING: - There is a risk of accident from vehicle moving when the engine is running. Secure vehicle to prevent it from moving. There is a risk of injury from contusions and burns if you insert your hands into the engine when it is running. Do not touch hot or rotating parts. Wear properly fitted work clothes. CAUTION: - A unique transmission fluid has been developed for this transmission. This fluid is NOT compatible with ATF+4 or any other current FCA US LLC transmission fluid. For specifics about this unique fluid see FLUIDS, LUBRICANTS AND GENUINE PARTS. NOTE:Oil dye is not required to find leaks in the 8HP transmission. The oil dye can cause shift quality issues and is not recommended. The 8HP fluid has illuminance that is visible under a black light. 1. Raise and support the vehicle on a level hoist See: Vehicle Lifting > Procedures > Hoisting (Refer to 04 - Vehicle Quick Reference/Hoisting - Standard Procedure). 2. Start the engine. The engine must continue to run for the entire test. 3. Using a scan tool or the vehicle information center, verify that the transmission fluid temperature is below 30°C (86°F). 4. Remove the transmission fill plug from the right rear of the transmission case. 5. Add transmission fluid until it trickles from the fill opening. 6. Install the transmission fill plug and tighten to the proper See: Automatic Transmission/Transaxle > Specifications (Torque Specifications). 7. Lower the vehicle for access to inside of the vehicle, leaving the tires at least 8 inches off the ground. 8. With the brakes applied, place the transmission in Reverse and hold for 5 seconds. 9. Place the transmission in Drive and hold for 5 seconds. 10. Release the brakes, slowly accelerate to 2nd gear and hold for 5 seconds. 11. Apply the brakes and place the transmission in Neutral. 12. Raise the engine speed to 2000 RPM for 5 seconds. 13. Return the engine to idle and place the transmission in Park. - NOTE: - A full transmission will have fluid at the fill hole with the transmission between 30°C (86°F) and 50°C (122°F). Do not over fill. 14. Remove the transmission fill plug and allow excess fluid to drain from fill hole or add fluid as necessary. 15. Install the transmission fill plug and tighten to the proper See: Automatic Transmission/Transaxle > Specifications (Torque Specifications). 16. Using a scan tool, clear any DTCs.
2018 | Dodge | Challenger RWD | V8-6.2L SC | Fluid - A/T ¦Service and Repair, Procedures: 8HP90 - Automatic Transmission - Check Oil Level | STANDARD PROCEDURE - CHECK OIL LEVEL - To properly check and fill the transmission, perform the following procedure: WARNING: - There is a risk of accident from vehicle moving when the engine is running. Secure vehicle to prevent it from moving. There is a risk of injury from contusions and burns if you insert your hands into the engine when it is running. Do not touch hot or rotating parts. Wear properly fitted work clothes. CAUTION: - A unique transmission fluid has been developed for this transmission. This fluid is NOT compatible with ATF+4 or any other current FCA US LLC transmission fluid. For specifics about this unique fluid see FLUIDS, LUBRICANTS AND GENUINE PARTS. NOTE:Oil dye is not required to find leaks in the 8HP transmission. The oil dye can cause shift quality issues and is not recommended. The 8HP fluid has illuminance that is visible under a black light. 1. Raise and support the vehicle on a level hoist See: Vehicle Lifting > Procedures > Hoisting (Refer to 04 - Vehicle Quick Reference/Hoisting - Standard Procedure). 2. Start the engine. The engine must continue to run for the entire test. 3. Using a scan tool or the vehicle information center, verify that the transmission fluid temperature is below 30°C (86°F). 4. Remove the transmission fill plug from the right rear of the transmission case. 5. Add transmission fluid until it trickles from the fill opening. 6. Install the transmission fill plug and tighten to the proper See: Automatic Transmission/Transaxle > Specifications (Torque Specifications). 7. Lower the vehicle for access to inside of the vehicle, leaving the tires at least 8 inches off the ground. 8. With the brakes applied, place the transmission in Reverse and hold for 5 seconds. 9. Place the transmission in Drive and hold for 5 seconds. 10. Release the brakes, slowly accelerate to 2nd gear and hold for 5 seconds. 11. Apply the brakes and place the transmission in Neutral. 12. Raise the engine speed to 2000 RPM for 5 seconds. 13. Return the engine to idle and place the transmission in Park. - NOTE: - A full transmission will have fluid at the fill hole with the transmission between 30°C (86°F) and 50°C (122°F). Do not over fill. 14. Remove the transmission fill plug and allow excess fluid to drain from fill hole or add fluid as necessary. 15. Install the transmission fill plug and tighten to the proper See: Automatic Transmission/Transaxle > Specifications (Torque Specifications). 16. Using a scan tool, clear any DTCs.
2018 | Dodge | Challenger RWD | V8-6.2L SC | Wiper and Washer Systems ¦Service and Repair, Procedures: Wipers and Washers - Cleaning (Washer System) | WASHER SYSTEM CAUTION: - Never introduce petroleum-based cleaners, solvents, or contaminants into the washer system. These products can rapidly deteriorate the rubber seals and hoses of the washer system, as well as the rubber squeegees of the wiper blades. CAUTION: - Never use compressed air to flush the washer system plumbing. Compressed air pressures are too great for the washer system plumbing components and will result in further system damage. Never use sharp instruments to clear a plugged washer nozzle or damage to the nozzle orifice and improper nozzle spray patterns will result. - If the washer system is contaminated with foreign material, drain the washer reservoir by removing the washer pump/motor unit from the reservoir. Clean foreign material from the inside of the washer pump inlet filter screen and the washer reservoir using clean washer fluid, a mild detergent or a non-abrasive cleaner. Flush foreign material from the washer system plumbing by first disconnecting the washer hoses from the washer nozzles, then running the washer pump/motor to run clean washer fluid or water through the system. Plugged or restricted washer nozzles cannot be back-flushed due to the integral check valve mechanism. If the washer nozzle obstruction cannot be cleared, replace the washer nozzle.
2018 | Dodge | Challenger RWD | V8-6.2L SC Demon | Cooling System ¦Service and Repair, Procedures: Coolant Level Check | COOLANT LEVEL CHECK NOTE: - Do not remove radiator cap for routine coolant level inspections. The coolant level can be checked at coolant recovery bottle (2). - The coolant reserve/overflow system provides a quick method for determining coolant level. With engine not running, the coolant level should be between MIN and MAX marks (3). If the coolant level is at or below the MIN mark, fill the recovery bottle with a 50/50 mixture of antifreeze and water ONE QUART AT A TIME. Repeat this procedure until the coolant level is at the FULL mark.
2018 | Dodge | Challenger RWD | V8-6.2L SC Demon | Fuel Tank ¦Service and Repair, Procedures: Draining Fuel Tank | DRAINING FUEL TANK Special Tools Conventional Procedure WARNING: - The fuel system is under constant high pressure even with engine off. Until the fuel pressure has been properly released from the system, do not attempt to open the fuel system. Do not smoke or use open flames/sparks when servicing the fuel system. Wear protective clothing and eye protection. Make sure the area in which the vehicle is being serviced is in a well ventilated area and free of flames/sparks. Failure to comply may result in serious or fatal injury. WARNING: - No sparks, open flames or smoking. Risk of poisoning from inhaling and swallowing fuel. Pour fuel only into appropriately marked OSHA approved containers. Wear protective clothing. Risk of injury to eyes and skin from contact with fuel. CAUTION: - If the electric fuel pump is not operating, and the fuel level is above 5/8 of a tank, the fuel tank must be removed prior to draining. If the fuel level is above 5/8 of a tank and the fuel pump module lock-ring is removed, fuel will spill into the interior of the vehicle. CAUTION: - If the fuel level sending unit is not operating, and the fuel level cannot be determined the fuel tank must be removed prior to draining. If the fuel level is above 5/8 of a tank and the fuel pump module lock-ring is removed, fuel will spill into the interior of the vehicle. NOTE: - Due to a one-way check valve installed into the fuel fill fitting at the tank, the tank cannot be drained at the fuel filler tube. 1. Perform the fuel system pressure release procedure (Refer to 14 - Fuel System/Fuel Delivery - Standard Procedure). 2. Disconnect the fuel supply line from the fuel rail See: Fuel Line Coupler > Procedures > Quick Connect Fitting (Refer to 14 - Fuel System/Fuel Delivery/FITTING, Quick Connect - Standard Procedure) - NOTE: - Tool number 8978-2 is used on 5/16" fuel lines while tool number 8531-1 is used on 3/8" fuel lines. 3. Install the appropriate fuel line adapter fitting from the Decay Tool, Fuel 8978A to the fuel supply line. Route the opposite end of this hose to an OSHA approved fuel storage tank such as the JohnDow Gas Caddy 320-FC-P30-A or equivalent. - NOTE: - Due to a built in time out feature of the diagnostic scan tool, the fuel pump may need to be reactivated several times before the fuel tank evacuation is complete. 4. Using a diagnostic scan tool, activate the fuel pump until the fuel tank has been evacuated. Alternative Procedure WARNING: - The fuel system is under constant high pressure even with engine off. Until the fuel pressure has been properly released from the system, do not attempt to open the fuel system. Do not smoke or use open flames/sparks when servicing the fuel system. Wear protective clothing and eye protection. Make sure the area in which the vehicle is being serviced is in a well ventilated area and free of flames/sparks. Failure to comply may result in serious or fatal injury. WARNING: - No sparks, open flames or smoking. Risk of poisoning from inhaling and swallowing fuel. Pour fuel only into appropriately marked OSHA approved containers. Wear protective clothing. Risk of injury to eyes and skin from contact with fuel. CAUTION: - The fuel level of the vehicle must be below 5/8 of a tank before using the "Alternative Procedure". If the fuel level is above 5/8 of a tank and the fuel pump module lock-ring is removed, fuel will spill into the interior of the vehicle. CAUTION: - If the electric fuel pump is not operating, and the fuel level is above 5/8 of a tank, the fuel tank must be removed prior to draining. If the fuel level is above 5/8 of a tank and the fuel pump module lock-ring is removed, fuel will spill into the interior of the vehicle. CAUTION: - If the fuel level sending unit is not operating, and the fuel level cannot be determined the fuel tank must be removed prior to draining. If the fuel level is above 5/8 of a tank and the fuel pump module lock-ring is removed, fuel will spill into the interior of the vehicle. 1. Verify the fuel level is below 5/8 of a tank. 2. Perform the fuel system pressure release procedure (Refer to 14 - Fuel System/Fuel Delivery - Standard Procedure). 3. Disconnect the negative battery cable. 4. Push the rear lower seat cushion up and back and remove the seat cushion. 5. Fold back the foam pad covering the fuel pump module plastic access covers. 6. Remove the left side fuel pump module plastic access cover. 7. Disconnect the electrical connector from the fuel pump module. CAUTION: - An indexing arrow is located on top of the fuel pump module to clock its position into the fuel tank, note its location for reassembly. - NOTE: - Prior to removing the fuel pump module, use compressed air to remove any accumulated dirt and debris from around fuel tank opening. 8. Mark the fuel pump module orientation. 9. Position the SAE Fuel Pump Lock Ring Wrench 9340 into the notches on the outside edge of the lock ring. 10. Install a 1/2 inch drive breaker bar into the SAE Fuel Pump Lock Ring Wrench. 11. Rotate the breaker bar counterclockwise and remove the lock ring. CAUTION: - Do not spill fuel into the interior of the vehicle. CAUTION: - The lower reservoir of the fuel pump module must be drained before removal or fuel can spill into the interior of the vehicle. 12. Lift the fuel pump module up enough to push a 3/8 inch hose into the fuel tank. 13. Attach the opposite end of this hose to an OSHA approved fuel storage tank such as the JohnDow Gas Caddy 320-FC-P30-A or equivalent. 14. Using the gas caddy, evacuate the left side of the fuel tank. 15. Remove the right side auxiliary fuel pump module plastic access cover. 16. Disconnect the fuel supply line (2) at the auxiliary fuel pump module (1). CAUTION: - An indexing arrow is located on top of the fuel pump module to clock its position into the fuel tank, note its location for reassembly. - NOTE: - Prior to removing the auxiliary fuel pump module, use compressed air to remove any accumulated dirt and debris from around fuel tank opening. 17. Mark the auxiliary fuel pump module orientation. 18. Position the SAE Fuel Pump Lock Ring Wrench 9340 (1) into the notches on the outside edge of the lock ring (2). 19. Install a 1/2 inch drive breaker bar into the SAE Fuel Pump Lock Ring Wrench 9340 (1). 20. Rotate the breaker bar counterclockwise and remove the lock ring. 21. Lift the auxiliary fuel pump module up enough to push a 3/8 inch hose (1) into the fuel tank. 22. Attach the opposite end of this hose to an OSHA approved fuel storage tank such as the JohnDow Gas Caddy 320-FC-P30-A or equivalent. 23. Using the gas caddy, evacuate the right side of the fuel tank.
2018 | Dodge | Challenger RWD | V8-6.2L SC Demon | Steering ¦Service and Repair, Procedures: Power Steering Fluid Level Checking | POWER STEERING FLUID LEVEL CHECKING WARNING: - Fluid level should be checked with the engine OFF to prevent personal injury from moving parts and to assure an accurate fluid level reading. CAUTION: - Mopar(R) Hydraulic System Power Steering Fluid MS-10838 is to be used in the power steering system. No other power steering is to be used in the system. Damage may result to the power steering pump and system if another fluid is used. Do not overfill the system. NOTE: - Although not required at specific intervals, the fluid level may be checked periodically. Check the fluid level anytime there is a system noise or fluid leak suspected. - The power steering fluid level can be viewed on the dipstick attached to the filler cap. There are two sides to the dipstick, one is for checking the fluid when it is cold, the other is for checking the fluid when it is hot. Before opening the power steering system, wipe the reservoir filler cap free of dirt and debris. Remove the cap and check the fluid level on its dipstick. - Use the COLD side of the dipstick (1) to measure when the fluid is at normal ambient temperature, approximately 21°C to 27°C (70°F to 80°F). The fluid level should read between the ADD and FULL COLD lines. - Use the HOT side of the dipstick (2) to measure when the vehicle has been running and the fluid is hot. When the fluid is hot, the fluid level is allowed to read up to the FULL HOT line. Only add fluid to the system when the vehicle is cold. - Use only Mopar(R) Hydraulic System Power Steering Fluid (MS-10838) in the power steering system. Do not overfill the power steering system.
2018 | Dodge | Challenger RWD | V8-6.2L SC Demon | Power Steering Fluid ¦Service and Repair, Procedures: Power Steering Fluid Level Checking | POWER STEERING FLUID LEVEL CHECKING WARNING: - Fluid level should be checked with the engine OFF to prevent personal injury from moving parts and to assure an accurate fluid level reading. CAUTION: - Mopar(R) Hydraulic System Power Steering Fluid MS-10838 is to be used in the power steering system. No other power steering is to be used in the system. Damage may result to the power steering pump and system if another fluid is used. Do not overfill the system. NOTE: - Although not required at specific intervals, the fluid level may be checked periodically. Check the fluid level anytime there is a system noise or fluid leak suspected. - The power steering fluid level can be viewed on the dipstick attached to the filler cap. There are two sides to the dipstick, one is for checking the fluid when it is cold, the other is for checking the fluid when it is hot. Before opening the power steering system, wipe the reservoir filler cap free of dirt and debris. Remove the cap and check the fluid level on its dipstick. - Use the COLD side of the dipstick (1) to measure when the fluid is at normal ambient temperature, approximately 21°C to 27°C (70°F to 80°F). The fluid level should read between the ADD and FULL COLD lines. - Use the HOT side of the dipstick (2) to measure when the vehicle has been running and the fluid is hot. When the fluid is hot, the fluid level is allowed to read up to the FULL HOT line. Only add fluid to the system when the vehicle is cold. - Use only Mopar(R) Hydraulic System Power Steering Fluid (MS-10838) in the power steering system. Do not overfill the power steering system.
2018 | Dodge | Challenger RWD | V8-6.2L SC Demon | Automatic Transmission/Transaxle ¦Service and Repair, Procedures: 8HP90 - Automatic Transmission - Check Oil Level | STANDARD PROCEDURE - CHECK OIL LEVEL - To properly check and fill the transmission, perform the following procedure: WARNING: - There is a risk of accident from vehicle moving when the engine is running. Secure vehicle to prevent it from moving. There is a risk of injury from contusions and burns if you insert your hands into the engine when it is running. Do not touch hot or rotating parts. Wear properly fitted work clothes. CAUTION: - A unique transmission fluid has been developed for this transmission. This fluid is NOT compatible with ATF+4 or any other current FCA US LLC transmission fluid. For specifics about this unique fluid see FLUIDS, LUBRICANTS AND GENUINE PARTS. NOTE:Oil dye is not required to find leaks in the 8HP transmission. The oil dye can cause shift quality issues and is not recommended. The 8HP fluid has illuminance that is visible under a black light. 1. Raise and support the vehicle on a level hoist See: Vehicle Lifting > Procedures > Hoisting (Refer to 04 - Vehicle Quick Reference/Hoisting - Standard Procedure). 2. Start the engine. The engine must continue to run for the entire test. 3. Using a scan tool or the vehicle information center, verify that the transmission fluid temperature is below 30°C (86°F). 4. Remove the transmission fill plug from the right rear of the transmission case. 5. Add transmission fluid until it trickles from the fill opening. 6. Install the transmission fill plug and tighten to the proper See: Automatic Transmission/Transaxle > Specifications (Torque Specifications). 7. Lower the vehicle for access to inside of the vehicle, leaving the tires at least 8 inches off the ground. 8. With the brakes applied, place the transmission in Reverse and hold for 5 seconds. 9. Place the transmission in Drive and hold for 5 seconds. 10. Release the brakes, slowly accelerate to 2nd gear and hold for 5 seconds. 11. Apply the brakes and place the transmission in Neutral. 12. Raise the engine speed to 2000 RPM for 5 seconds. 13. Return the engine to idle and place the transmission in Park. - NOTE: - A full transmission will have fluid at the fill hole with the transmission between 30°C (86°F) and 50°C (122°F). Do not over fill. 14. Remove the transmission fill plug and allow excess fluid to drain from fill hole or add fluid as necessary. 15. Install the transmission fill plug and tighten to the proper See: Automatic Transmission/Transaxle > Specifications (Torque Specifications). 16. Using a scan tool, clear any DTCs.
2018 | Dodge | Challenger RWD | V8-6.2L SC Demon | Fluid - A/T ¦Service and Repair, Procedures: 8HP90 - Automatic Transmission - Check Oil Level | STANDARD PROCEDURE - CHECK OIL LEVEL - To properly check and fill the transmission, perform the following procedure: WARNING: - There is a risk of accident from vehicle moving when the engine is running. Secure vehicle to prevent it from moving. There is a risk of injury from contusions and burns if you insert your hands into the engine when it is running. Do not touch hot or rotating parts. Wear properly fitted work clothes. CAUTION: - A unique transmission fluid has been developed for this transmission. This fluid is NOT compatible with ATF+4 or any other current FCA US LLC transmission fluid. For specifics about this unique fluid see FLUIDS, LUBRICANTS AND GENUINE PARTS. NOTE:Oil dye is not required to find leaks in the 8HP transmission. The oil dye can cause shift quality issues and is not recommended. The 8HP fluid has illuminance that is visible under a black light. 1. Raise and support the vehicle on a level hoist See: Vehicle Lifting > Procedures > Hoisting (Refer to 04 - Vehicle Quick Reference/Hoisting - Standard Procedure). 2. Start the engine. The engine must continue to run for the entire test. 3. Using a scan tool or the vehicle information center, verify that the transmission fluid temperature is below 30°C (86°F). 4. Remove the transmission fill plug from the right rear of the transmission case. 5. Add transmission fluid until it trickles from the fill opening. 6. Install the transmission fill plug and tighten to the proper See: Automatic Transmission/Transaxle > Specifications (Torque Specifications). 7. Lower the vehicle for access to inside of the vehicle, leaving the tires at least 8 inches off the ground. 8. With the brakes applied, place the transmission in Reverse and hold for 5 seconds. 9. Place the transmission in Drive and hold for 5 seconds. 10. Release the brakes, slowly accelerate to 2nd gear and hold for 5 seconds. 11. Apply the brakes and place the transmission in Neutral. 12. Raise the engine speed to 2000 RPM for 5 seconds. 13. Return the engine to idle and place the transmission in Park. - NOTE: - A full transmission will have fluid at the fill hole with the transmission between 30°C (86°F) and 50°C (122°F). Do not over fill. 14. Remove the transmission fill plug and allow excess fluid to drain from fill hole or add fluid as necessary. 15. Install the transmission fill plug and tighten to the proper See: Automatic Transmission/Transaxle > Specifications (Torque Specifications). 16. Using a scan tool, clear any DTCs.
2018 | Dodge | Challenger RWD | V8-6.2L SC Demon | Wiper and Washer Systems ¦Service and Repair, Procedures: Wipers and Washers - Cleaning (Washer System) | WASHER SYSTEM CAUTION: - Never introduce petroleum-based cleaners, solvents, or contaminants into the washer system. These products can rapidly deteriorate the rubber seals and hoses of the washer system, as well as the rubber squeegees of the wiper blades. CAUTION: - Never use compressed air to flush the washer system plumbing. Compressed air pressures are too great for the washer system plumbing components and will result in further system damage. Never use sharp instruments to clear a plugged washer nozzle or damage to the nozzle orifice and improper nozzle spray patterns will result. - If the washer system is contaminated with foreign material, drain the washer reservoir by removing the washer pump/motor unit from the reservoir. Clean foreign material from the inside of the washer pump inlet filter screen and the washer reservoir using clean washer fluid, a mild detergent or a non-abrasive cleaner. Flush foreign material from the washer system plumbing by first disconnecting the washer hoses from the washer nozzles, then running the washer pump/motor to run clean washer fluid or water through the system. Plugged or restricted washer nozzles cannot be back-flushed due to the integral check valve mechanism. If the washer nozzle obstruction cannot be cleared, replace the washer nozzle.
2018 | Dodge | Challenger RWD | V8-6.4L | Cooling System ¦Service and Repair, Procedures: Coolant Level Check | COOLANT LEVEL CHECK NOTE: - Do not remove radiator cap for routine coolant level inspections. The coolant level can be checked at coolant recovery bottle (2). - The coolant reserve/overflow system provides a quick method for determining coolant level. With engine not running, the coolant level should be between MIN and MAX marks (3). If the coolant level is at or below the MIN mark, fill the recovery bottle with a 50/50 mixture of antifreeze and water ONE QUART AT A TIME. Repeat this procedure until the coolant level is at the FULL mark.
2018 | Dodge | Challenger RWD | V8-6.4L | Fuel Tank ¦Service and Repair, Procedures: Draining Fuel Tank | DRAINING FUEL TANK Special Tools Conventional Procedure WARNING: - The fuel system is under constant high pressure even with engine off. Until the fuel pressure has been properly released from the system, do not attempt to open the fuel system. Do not smoke or use open flames/sparks when servicing the fuel system. Wear protective clothing and eye protection. Make sure the area in which the vehicle is being serviced is in a well ventilated area and free of flames/sparks. Failure to comply may result in serious or fatal injury. WARNING: - No sparks, open flames or smoking. Risk of poisoning from inhaling and swallowing fuel. Pour fuel only into appropriately marked OSHA approved containers. Wear protective clothing. Risk of injury to eyes and skin from contact with fuel. CAUTION: - If the electric fuel pump is not operating, and the fuel level is above 5/8 of a tank, the fuel tank must be removed prior to draining. If the fuel level is above 5/8 of a tank and the fuel pump module lock-ring is removed, fuel will spill into the interior of the vehicle. CAUTION: - If the fuel level sending unit is not operating, and the fuel level cannot be determined the fuel tank must be removed prior to draining. If the fuel level is above 5/8 of a tank and the fuel pump module lock-ring is removed, fuel will spill into the interior of the vehicle. NOTE: - Due to a one-way check valve installed into the fuel fill fitting at the tank, the tank cannot be drained at the fuel filler tube. 1. Perform the fuel system pressure release procedure (Refer to 14 - Fuel System/Fuel Delivery - Standard Procedure). 2. Disconnect the fuel supply line from the fuel rail See: Fuel Line Coupler > Procedures > Quick Connect Fitting (Refer to 14 - Fuel System/Fuel Delivery/FITTING, Quick Connect - Standard Procedure) - NOTE: - Tool number 8978-2 is used on 5/16" fuel lines while tool number 8531-1 is used on 3/8" fuel lines. 3. Install the appropriate fuel line adapter fitting from the Decay Tool, Fuel 8978A to the fuel supply line. Route the opposite end of this hose to an OSHA approved fuel storage tank such as the JohnDow Gas Caddy 320-FC-P30-A or equivalent. - NOTE: - Due to a built in time out feature of the diagnostic scan tool, the fuel pump may need to be reactivated several times before the fuel tank evacuation is complete. 4. Using a diagnostic scan tool, activate the fuel pump until the fuel tank has been evacuated. Alternative Procedure WARNING: - The fuel system is under constant high pressure even with engine off. Until the fuel pressure has been properly released from the system, do not attempt to open the fuel system. Do not smoke or use open flames/sparks when servicing the fuel system. Wear protective clothing and eye protection. Make sure the area in which the vehicle is being serviced is in a well ventilated area and free of flames/sparks. Failure to comply may result in serious or fatal injury. WARNING: - No sparks, open flames or smoking. Risk of poisoning from inhaling and swallowing fuel. Pour fuel only into appropriately marked OSHA approved containers. Wear protective clothing. Risk of injury to eyes and skin from contact with fuel. CAUTION: - The fuel level of the vehicle must be below 5/8 of a tank before using the "Alternative Procedure". If the fuel level is above 5/8 of a tank and the fuel pump module lock-ring is removed, fuel will spill into the interior of the vehicle. CAUTION: - If the electric fuel pump is not operating, and the fuel level is above 5/8 of a tank, the fuel tank must be removed prior to draining. If the fuel level is above 5/8 of a tank and the fuel pump module lock-ring is removed, fuel will spill into the interior of the vehicle. CAUTION: - If the fuel level sending unit is not operating, and the fuel level cannot be determined the fuel tank must be removed prior to draining. If the fuel level is above 5/8 of a tank and the fuel pump module lock-ring is removed, fuel will spill into the interior of the vehicle. 1. Verify the fuel level is below 5/8 of a tank. 2. Perform the fuel system pressure release procedure (Refer to 14 - Fuel System/Fuel Delivery - Standard Procedure). 3. Disconnect the negative battery cable. 4. Push the rear lower seat cushion up and back and remove the seat cushion. 5. Fold back the foam pad covering the fuel pump module plastic access covers. 6. Remove the left side fuel pump module plastic access cover. 7. Disconnect the electrical connector from the fuel pump module. CAUTION: - An indexing arrow is located on top of the fuel pump module to clock its position into the fuel tank, note its location for reassembly. - NOTE: - Prior to removing the fuel pump module, use compressed air to remove any accumulated dirt and debris from around fuel tank opening. 8. Mark the fuel pump module orientation. 9. Position the SAE Fuel Pump Lock Ring Wrench 9340 into the notches on the outside edge of the lock ring. 10. Install a 1/2 inch drive breaker bar into the SAE Fuel Pump Lock Ring Wrench. 11. Rotate the breaker bar counterclockwise and remove the lock ring. CAUTION: - Do not spill fuel into the interior of the vehicle. CAUTION: - The lower reservoir of the fuel pump module must be drained before removal or fuel can spill into the interior of the vehicle. 12. Lift the fuel pump module up enough to push a 3/8 inch hose into the fuel tank. 13. Attach the opposite end of this hose to an OSHA approved fuel storage tank such as the JohnDow Gas Caddy 320-FC-P30-A or equivalent. 14. Using the gas caddy, evacuate the left side of the fuel tank. 15. Remove the right side auxiliary fuel pump module plastic access cover. 16. Disconnect the fuel supply line (2) at the auxiliary fuel pump module (1). CAUTION: - An indexing arrow is located on top of the fuel pump module to clock its position into the fuel tank, note its location for reassembly. - NOTE: - Prior to removing the auxiliary fuel pump module, use compressed air to remove any accumulated dirt and debris from around fuel tank opening. 17. Mark the auxiliary fuel pump module orientation. 18. Position the SAE Fuel Pump Lock Ring Wrench 9340 (1) into the notches on the outside edge of the lock ring (2). 19. Install a 1/2 inch drive breaker bar into the SAE Fuel Pump Lock Ring Wrench 9340 (1). 20. Rotate the breaker bar counterclockwise and remove the lock ring. 21. Lift the auxiliary fuel pump module up enough to push a 3/8 inch hose (1) into the fuel tank. 22. Attach the opposite end of this hose to an OSHA approved fuel storage tank such as the JohnDow Gas Caddy 320-FC-P30-A or equivalent. 23. Using the gas caddy, evacuate the right side of the fuel tank.
2018 | Dodge | Challenger RWD | V8-6.4L | Steering ¦Service and Repair, Procedures: Power Steering Fluid Level Checking | POWER STEERING FLUID LEVEL CHECKING WARNING: - Fluid level should be checked with the engine OFF to prevent personal injury from moving parts and to assure an accurate fluid level reading. CAUTION: - Mopar(R) Hydraulic System Power Steering Fluid MS-10838 is to be used in the power steering system. No other power steering is to be used in the system. Damage may result to the power steering pump and system if another fluid is used. Do not overfill the system. NOTE: - Although not required at specific intervals, the fluid level may be checked periodically. Check the fluid level anytime there is a system noise or fluid leak suspected. - The power steering fluid level can be viewed on the dipstick attached to the filler cap. There are two sides to the dipstick, one is for checking the fluid when it is cold, the other is for checking the fluid when it is hot. Before opening the power steering system, wipe the reservoir filler cap free of dirt and debris. Remove the cap and check the fluid level on its dipstick. - Use the COLD side of the dipstick (1) to measure when the fluid is at normal ambient temperature, approximately 21°C to 27°C (70°F to 80°F). The fluid level should read between the ADD and FULL COLD lines. - Use the HOT side of the dipstick (2) to measure when the vehicle has been running and the fluid is hot. When the fluid is hot, the fluid level is allowed to read up to the FULL HOT line. Only add fluid to the system when the vehicle is cold. - Use only Mopar(R) Hydraulic System Power Steering Fluid (MS-10838) in the power steering system. Do not overfill the power steering system.
2018 | Dodge | Challenger RWD | V8-6.4L | Power Steering Fluid ¦Service and Repair, Procedures: Power Steering Fluid Level Checking | POWER STEERING FLUID LEVEL CHECKING WARNING: - Fluid level should be checked with the engine OFF to prevent personal injury from moving parts and to assure an accurate fluid level reading. CAUTION: - Mopar(R) Hydraulic System Power Steering Fluid MS-10838 is to be used in the power steering system. No other power steering is to be used in the system. Damage may result to the power steering pump and system if another fluid is used. Do not overfill the system. NOTE: - Although not required at specific intervals, the fluid level may be checked periodically. Check the fluid level anytime there is a system noise or fluid leak suspected. - The power steering fluid level can be viewed on the dipstick attached to the filler cap. There are two sides to the dipstick, one is for checking the fluid when it is cold, the other is for checking the fluid when it is hot. Before opening the power steering system, wipe the reservoir filler cap free of dirt and debris. Remove the cap and check the fluid level on its dipstick. - Use the COLD side of the dipstick (1) to measure when the fluid is at normal ambient temperature, approximately 21°C to 27°C (70°F to 80°F). The fluid level should read between the ADD and FULL COLD lines. - Use the HOT side of the dipstick (2) to measure when the vehicle has been running and the fluid is hot. When the fluid is hot, the fluid level is allowed to read up to the FULL HOT line. Only add fluid to the system when the vehicle is cold. - Use only Mopar(R) Hydraulic System Power Steering Fluid (MS-10838) in the power steering system. Do not overfill the power steering system.
2018 | Dodge | Challenger RWD | V8-6.4L | Automatic Transmission/Transaxle ¦Service and Repair, Procedures: 8HP45/845RE - Automatic Transmission - Check Oil Level | STANDARD PROCEDURE - CHECK OIL LEVEL - To properly check and fill the transmission, perform the following procedure: WARNING: - There is a risk of accident from vehicle moving when the engine is running. Secure vehicle to prevent it from moving. There is a risk of injury from contusions and burns if you insert your hands into the engine when it is running. Do not touch hot or rotating parts. Wear properly fitted work clothes. CAUTION: - A unique transmission fluid has been developed for this transmission. This fluid is NOT compatible with ATF+4 or any other current FCA US LLC transmission fluid. For specifics about this unique fluid see FLUIDS, LUBRICANTS AND GENUINE PARTS. NOTE:Oil dye is not required to find leaks in the 8HP transmission. The oil dye can cause shift quality issues and is not recommended. The 8HP fluid has illuminance that is visible under a black light. 1. Raise and support the vehicle on a level hoist See: Vehicle Lifting > Procedures > Hoisting (Refer to 04 - Vehicle Quick Reference/Hoisting - Standard Procedure). 2. Start the engine. The engine must continue to run for the entire test. 3. Using a scan tool or the vehicle information center, verify that the transmission fluid temperature is between 30°C (86°F) and 50°C (122°F). 4. Remove the transmission fill plug from the right rear of the transmission case. 5. Add transmission fluid until it trickles from the fill opening. 6. Install the transmission fill plug and tighten to the proper See: Automatic Transmission/Transaxle > Specifications (Torque Specifications). 7. Lower the vehicle for access to inside of the vehicle, leaving the tires at least 8 inches off the ground. 8. With the brakes applied, place the transmission in Reverse and hold for 5 seconds. 9. Place the transmission in Drive and hold for 5 seconds. 10. Release the brakes, slowly accelerate to 2nd gear and hold for 5 seconds. 11. Apply the brakes and place the transmission in Neutral. 12. Raise the engine speed to 2000 RPM for 5 seconds. 13. Return the engine to idle and place the transmission in Park. - NOTE: - A full transmission will have fluid at the fill hole with the transmission between 30°C (86°F) and 50°C (122°F). Do not over fill. 14. Remove the transmission fill plug and allow excess fluid to drain from fill hole or add fluid as necessary. 15. Install the transmission fill plug and tighten to the proper See: Automatic Transmission/Transaxle > Specifications (Torque Specifications). 16. Using a scan tool, clear any DTCs.
2018 | Dodge | Challenger RWD | V8-6.4L | Automatic Transmission/Transaxle ¦Service and Repair, Procedures: 8HP70 - Automatic Transmission - Check Oil Level | STANDARD PROCEDURE - CHECK OIL LEVEL - To properly check and fill the transmission, perform the following procedure: WARNING: - There is a risk of accident from vehicle moving when the engine is running. Secure vehicle to prevent it from moving. There is a risk of injury from contusions and burns if you insert your hands into the engine when it is running. Do not touch hot or rotating parts. Wear properly fitted work clothes. CAUTION: - A unique transmission fluid has been developed for this transmission. This fluid is NOT compatible with ATF+4 or any other current FCA US LLC transmission fluid. For specifics about this unique fluid see FLUIDS, LUBRICANTS AND GENUINE PARTS. NOTE:Oil dye is not required to find leaks in the 8HP transmission. The oil dye can cause shift quality issues and is not recommended. The 8HP fluid has illuminance that is visible under a black light. 1. Raise and support the vehicle on a level hoist See: Vehicle Lifting > Procedures > Hoisting (Refer to 04 - Vehicle Quick Reference/Hoisting - Standard Procedure). 2. Start the engine. The engine must continue to run for the entire test. 3. Using a scan tool or the vehicle information center, verify that the transmission fluid temperature is between 30°C (86°F) and 50°C (122°F). 4. Remove the transmission fill plug from the right rear of the transmission case. 5. Add transmission fluid until it trickles from the fill opening. 6. Install the transmission fill plug and tighten to the proper See: Automatic Transmission/Transaxle > Specifications (Torque Specifications). 7. Lower the vehicle for access to inside of the vehicle, leaving the tires at least 8 inches off the ground. 8. With the brakes applied, place the transmission in Reverse and hold for 5 seconds. 9. Place the transmission in Drive and hold for 5 seconds. 10. Release the brakes, slowly accelerate to 2nd gear and hold for 5 seconds. 11. Apply the brakes and place the transmission in Neutral. 12. Raise the engine speed to 2000 RPM for 5 seconds. 13. Return the engine to idle and place the transmission in Park. - NOTE: - A full transmission will have fluid at the fill hole with the transmission between 30°C (86°F) and 50°C (122°F). Do not over fill. 14. Remove the transmission fill plug and allow excess fluid to drain from fill hole or add fluid as necessary. 15. Install the transmission fill plug and tighten to the proper See: Automatic Transmission/Transaxle > Specifications (Torque Specifications). 16. Using a scan tool, clear any DTCs.
2018 | Dodge | Challenger RWD | V8-6.4L | Fluid - A/T ¦Service and Repair, Procedures: 8HP45/845RE - Automatic Transmission - Check Oil Level | STANDARD PROCEDURE - CHECK OIL LEVEL - To properly check and fill the transmission, perform the following procedure: WARNING: - There is a risk of accident from vehicle moving when the engine is running. Secure vehicle to prevent it from moving. There is a risk of injury from contusions and burns if you insert your hands into the engine when it is running. Do not touch hot or rotating parts. Wear properly fitted work clothes. CAUTION: - A unique transmission fluid has been developed for this transmission. This fluid is NOT compatible with ATF+4 or any other current FCA US LLC transmission fluid. For specifics about this unique fluid see FLUIDS, LUBRICANTS AND GENUINE PARTS. NOTE:Oil dye is not required to find leaks in the 8HP transmission. The oil dye can cause shift quality issues and is not recommended. The 8HP fluid has illuminance that is visible under a black light. 1. Raise and support the vehicle on a level hoist See: Vehicle Lifting > Procedures > Hoisting (Refer to 04 - Vehicle Quick Reference/Hoisting - Standard Procedure). 2. Start the engine. The engine must continue to run for the entire test. 3. Using a scan tool or the vehicle information center, verify that the transmission fluid temperature is between 30°C (86°F) and 50°C (122°F). 4. Remove the transmission fill plug from the right rear of the transmission case. 5. Add transmission fluid until it trickles from the fill opening. 6. Install the transmission fill plug and tighten to the proper See: Automatic Transmission/Transaxle > Specifications (Torque Specifications). 7. Lower the vehicle for access to inside of the vehicle, leaving the tires at least 8 inches off the ground. 8. With the brakes applied, place the transmission in Reverse and hold for 5 seconds. 9. Place the transmission in Drive and hold for 5 seconds. 10. Release the brakes, slowly accelerate to 2nd gear and hold for 5 seconds. 11. Apply the brakes and place the transmission in Neutral. 12. Raise the engine speed to 2000 RPM for 5 seconds. 13. Return the engine to idle and place the transmission in Park. - NOTE: - A full transmission will have fluid at the fill hole with the transmission between 30°C (86°F) and 50°C (122°F). Do not over fill. 14. Remove the transmission fill plug and allow excess fluid to drain from fill hole or add fluid as necessary. 15. Install the transmission fill plug and tighten to the proper See: Automatic Transmission/Transaxle > Specifications (Torque Specifications). 16. Using a scan tool, clear any DTCs.
2018 | Dodge | Challenger RWD | V8-6.4L | Fluid - A/T ¦Service and Repair, Procedures: 8HP70 - Automatic Transmission - Check Oil Level | STANDARD PROCEDURE - CHECK OIL LEVEL - To properly check and fill the transmission, perform the following procedure: WARNING: - There is a risk of accident from vehicle moving when the engine is running. Secure vehicle to prevent it from moving. There is a risk of injury from contusions and burns if you insert your hands into the engine when it is running. Do not touch hot or rotating parts. Wear properly fitted work clothes. CAUTION: - A unique transmission fluid has been developed for this transmission. This fluid is NOT compatible with ATF+4 or any other current FCA US LLC transmission fluid. For specifics about this unique fluid see FLUIDS, LUBRICANTS AND GENUINE PARTS. NOTE:Oil dye is not required to find leaks in the 8HP transmission. The oil dye can cause shift quality issues and is not recommended. The 8HP fluid has illuminance that is visible under a black light. 1. Raise and support the vehicle on a level hoist See: Vehicle Lifting > Procedures > Hoisting (Refer to 04 - Vehicle Quick Reference/Hoisting - Standard Procedure). 2. Start the engine. The engine must continue to run for the entire test. 3. Using a scan tool or the vehicle information center, verify that the transmission fluid temperature is between 30°C (86°F) and 50°C (122°F). 4. Remove the transmission fill plug from the right rear of the transmission case. 5. Add transmission fluid until it trickles from the fill opening. 6. Install the transmission fill plug and tighten to the proper See: Automatic Transmission/Transaxle > Specifications (Torque Specifications). 7. Lower the vehicle for access to inside of the vehicle, leaving the tires at least 8 inches off the ground. 8. With the brakes applied, place the transmission in Reverse and hold for 5 seconds. 9. Place the transmission in Drive and hold for 5 seconds. 10. Release the brakes, slowly accelerate to 2nd gear and hold for 5 seconds. 11. Apply the brakes and place the transmission in Neutral. 12. Raise the engine speed to 2000 RPM for 5 seconds. 13. Return the engine to idle and place the transmission in Park. - NOTE: - A full transmission will have fluid at the fill hole with the transmission between 30°C (86°F) and 50°C (122°F). Do not over fill. 14. Remove the transmission fill plug and allow excess fluid to drain from fill hole or add fluid as necessary. 15. Install the transmission fill plug and tighten to the proper See: Automatic Transmission/Transaxle > Specifications (Torque Specifications). 16. Using a scan tool, clear any DTCs.
2018 | Dodge | Challenger RWD | V8-6.4L | Wiper and Washer Systems ¦Service and Repair, Procedures: Wipers and Washers - Cleaning (Washer System) | WASHER SYSTEM CAUTION: - Never introduce petroleum-based cleaners, solvents, or contaminants into the washer system. These products can rapidly deteriorate the rubber seals and hoses of the washer system, as well as the rubber squeegees of the wiper blades. CAUTION: - Never use compressed air to flush the washer system plumbing. Compressed air pressures are too great for the washer system plumbing components and will result in further system damage. Never use sharp instruments to clear a plugged washer nozzle or damage to the nozzle orifice and improper nozzle spray patterns will result. - If the washer system is contaminated with foreign material, drain the washer reservoir by removing the washer pump/motor unit from the reservoir. Clean foreign material from the inside of the washer pump inlet filter screen and the washer reservoir using clean washer fluid, a mild detergent or a non-abrasive cleaner. Flush foreign material from the washer system plumbing by first disconnecting the washer hoses from the washer nozzles, then running the washer pump/motor to run clean washer fluid or water through the system. Plugged or restricted washer nozzles cannot be back-flushed due to the integral check valve mechanism. If the washer nozzle obstruction cannot be cleared, replace the washer nozzle.
2018 | Dodge | Charger AWD | V6-3.6L | Cooling System ¦Service and Repair, Procedures: Coolant Level Check | COOLANT LEVEL CHECK NOTE: - Do not remove radiator cap for routine coolant level inspections. The coolant level can be checked at coolant recovery bottle (2). - The coolant reserve/overflow system provides a quick method for determining coolant level. With engine not running, the coolant level should be between MIN and MAX marks (3). If the coolant level is at or below the MIN mark, fill the recovery bottle with a 50/50 mixture of antifreeze and water ONE QUART AT A TIME. Repeat this procedure until the coolant level is at the FULL mark.
2018 | Dodge | Charger AWD | V6-3.6L | Crankshaft ¦Service and Repair, Procedures: Checking Crankshaft End Play | STANDARD PROCEDURE - END PLAY Special Tools Typical V6 engine configuration shown, for reference only. 1. Mount Dial Indicator Set C-3339A to a stationary point at the front of the engine. Locate the probe perpendicular against the nose of the crankshaft. 2. Move the crankshaft all the way to the rear of its travel. 3. Zero the dial indicator. 4. Move the crankshaft forward to the limit of travel and read the dial indicator. Compare the measured end play to the specification See: Engine > Specifications (Refer to 09 - Engine - Specifications). NOTE: - Crankshaft thrust washers are not selectable and are only available in a single thickness.
2018 | Dodge | Charger AWD | V6-3.6L | Fuel Tank ¦Service and Repair, Procedures: Draining Fuel Tank | DRAINING FUEL TANK Special Tools Conventional Procedure WARNING: - The fuel system is under constant high pressure even with engine off. Until the fuel pressure has been properly released from the system, do not attempt to open the fuel system. Do not smoke or use open flames/sparks when servicing the fuel system. Wear protective clothing and eye protection. Make sure the area in which the vehicle is being serviced is in a well ventilated area and free of flames/sparks. Failure to comply may result in serious or fatal injury. WARNING: - No sparks, open flames or smoking. Risk of poisoning from inhaling and swallowing fuel. Pour fuel only into appropriately marked OSHA approved containers. Wear protective clothing. Risk of injury to eyes and skin from contact with fuel. CAUTION: - If the electric fuel pump is not operating, and the fuel level is above 5/8 of a tank, the fuel tank must be removed prior to draining. If the fuel level is above 5/8 of a tank and the fuel pump module lock-ring is removed, fuel will spill into the interior of the vehicle. CAUTION: - If the fuel level sending unit is not operating, and the fuel level cannot be determined the fuel tank must be removed prior to draining. If the fuel level is above 5/8 of a tank and the fuel pump module lock-ring is removed, fuel will spill into the interior of the vehicle. NOTE: - Due to a one-way check valve installed into the fuel fill fitting at the tank, the tank cannot be drained at the fuel filler tube. 1. Perform the fuel system pressure release procedure (Refer to 14 - Fuel System/Fuel Delivery - Standard Procedure). 2. Disconnect the fuel supply line from the fuel rail See: Fuel Line Coupler > Procedures > Quick Connect Fitting (Refer to 14 - Fuel System/Fuel Delivery/FITTING, Quick Connect - Standard Procedure) - NOTE: - Tool number 8978-2 is used on 5/16" fuel lines while tool number 8531-1 is used on 3/8" fuel lines. 3. Install the appropriate fuel line adapter fitting from the Decay Tool, Fuel 8978A to the fuel supply line. Route the opposite end of this hose to an OSHA approved fuel storage tank such as the JohnDow Gas Caddy 320-FC-P30-A or equivalent. - NOTE: - Due to a built in time out feature of the diagnostic scan tool, the fuel pump may need to be reactivated several times before the fuel tank evacuation is complete. 4. Using a diagnostic scan tool, activate the fuel pump until the fuel tank has been evacuated. Alternative Procedure WARNING: - The fuel system is under constant high pressure even with engine off. Until the fuel pressure has been properly released from the system, do not attempt to open the fuel system. Do not smoke or use open flames/sparks when servicing the fuel system. Wear protective clothing and eye protection. Make sure the area in which the vehicle is being serviced is in a well ventilated area and free of flames/sparks. Failure to comply may result in serious or fatal injury. WARNING: - No sparks, open flames or smoking. Risk of poisoning from inhaling and swallowing fuel. Pour fuel only into appropriately marked OSHA approved containers. Wear protective clothing. Risk of injury to eyes and skin from contact with fuel. CAUTION: - The fuel level of the vehicle must be below 5/8 of a tank before using the "Alternative Procedure". If the fuel level is above 5/8 of a tank and the fuel pump module lock-ring is removed, fuel will spill into the interior of the vehicle. CAUTION: - If the electric fuel pump is not operating, and the fuel level is above 5/8 of a tank, the fuel tank must be removed prior to draining. If the fuel level is above 5/8 of a tank and the fuel pump module lock-ring is removed, fuel will spill into the interior of the vehicle. CAUTION: - If the fuel level sending unit is not operating, and the fuel level cannot be determined the fuel tank must be removed prior to draining. If the fuel level is above 5/8 of a tank and the fuel pump module lock-ring is removed, fuel will spill into the interior of the vehicle. 1. Verify the fuel level is below 5/8 of a tank. 2. Perform the fuel system pressure release procedure (Refer to 14 - Fuel System/Fuel Delivery - Standard Procedure). 3. Disconnect the negative battery cable. 4. Push the rear lower seat cushion up and back and remove the seat cushion. 5. Fold back the foam pad covering the fuel pump module plastic access covers. 6. Remove the left side fuel pump module plastic access cover. 7. Disconnect the electrical connector from the fuel pump module. CAUTION: - An indexing arrow is located on top of the fuel pump module to clock its position into the fuel tank, note its location for reassembly. - NOTE: - Prior to removing the fuel pump module, use compressed air to remove any accumulated dirt and debris from around fuel tank opening. 8. Mark the fuel pump module orientation. 9. Position the SAE Fuel Pump Lock Ring Wrench 9340 into the notches on the outside edge of the lock ring. 10. Install a 1/2 inch drive breaker bar into the SAE Fuel Pump Lock Ring Wrench. 11. Rotate the breaker bar counterclockwise and remove the lock ring. CAUTION: - Do not spill fuel into the interior of the vehicle. CAUTION: - The lower reservoir of the fuel pump module must be drained before removal or fuel can spill into the interior of the vehicle. 12. Lift the fuel pump module up enough to push a 3/8 inch hose into the fuel tank. 13. Attach the opposite end of this hose to an OSHA approved fuel storage tank such as the JohnDow Gas Caddy 320-FC-P30-A or equivalent. 14. Using the gas caddy, evacuate the left side of the fuel tank. 15. Remove the right side auxiliary fuel pump module plastic access cover. 16. Disconnect the fuel supply line (2) at the auxiliary fuel pump module (1). CAUTION: - An indexing arrow is located on top of the fuel pump module to clock its position into the fuel tank, note its location for reassembly. - NOTE: - Prior to removing the auxiliary fuel pump module, use compressed air to remove any accumulated dirt and debris from around fuel tank opening. 17. Mark the auxiliary fuel pump module orientation. 18. Position the SAE Fuel Pump Lock Ring Wrench 9340 (1) into the notches on the outside edge of the lock ring (2). 19. Install a 1/2 inch drive breaker bar into the SAE Fuel Pump Lock Ring Wrench 9340 (1). 20. Rotate the breaker bar counterclockwise and remove the lock ring. 21. Lift the auxiliary fuel pump module up enough to push a 3/8 inch hose (1) into the fuel tank. 22. Attach the opposite end of this hose to an OSHA approved fuel storage tank such as the JohnDow Gas Caddy 320-FC-P30-A or equivalent. 23. Using the gas caddy, evacuate the right side of the fuel tank.
2018 | Dodge | Charger AWD | V6-3.6L | Steering ¦Service and Repair, Procedures: Power Steering Fluid Level Checking | POWER STEERING FLUID LEVEL CHECKING WARNING: - Fluid level should be checked with the engine OFF to prevent personal injury from moving parts and to assure an accurate fluid level reading. CAUTION: - Mopar(R) Hydraulic System Power Steering Fluid MS-10838 is to be used in the power steering system. No other power steering is to be used in the system. Damage may result to the power steering pump and system if another fluid is used. Do not overfill the system. NOTE: - Although not required at specific intervals, the fluid level may be checked periodically. Check the fluid level anytime there is a system noise or fluid leak suspected. - The power steering fluid level can be viewed on the dipstick attached to the filler cap. There are two sides to the dipstick, one is for checking the fluid when it is cold, the other is for checking the fluid when it is hot. Before opening the power steering system, wipe the reservoir filler cap free of dirt and debris. Remove the cap and check the fluid level on its dipstick. - Use the COLD side of the dipstick (1) to measure when the fluid is at normal ambient temperature, approximately 21°C to 27°C (70°F to 80°F). The fluid level should read between the ADD and FULL COLD lines. - Use the HOT side of the dipstick (2) to measure when the vehicle has been running and the fluid is hot. When the fluid is hot, the fluid level is allowed to read up to the FULL HOT line. Only add fluid to the system when the vehicle is cold. - Use only Mopar(R) Hydraulic System Power Steering Fluid (MS-10838) in the power steering system. Do not overfill the power steering system.
2018 | Dodge | Charger AWD | V6-3.6L | Steering ¦Service and Repair, Procedures: Power Steering Fluid Level Checking (Non-SRT) | NON-SRT POWER STEERING FLUID LEVEL CHECKING WARNING: - Fluid level should be checked with the engine OFF to prevent personal injury from moving parts and to assure an accurate fluid level reading. CAUTION: - This vehicle features an Electro Hydraulic Power Steering (EHPS) pump which requires a different power steering fluid. Do not mix power steering fluid types. Damage may result to the power steering pump and system if any other fluid is used. The EHPS system uses fluid which meets material specification MS-11655 or equivalent. NOTE: - Although not required at specific intervals, the fluid level may be checked periodically. Check the fluid level anytime there is a system noise or fluid leak suspected. NOTE: - The power steering fluid reservoir (4) is integrated with the Electro Hydraulic Power Steering (EHPS) pump. 1. Raise and support vehicle See: Vehicle Lifting > Procedures > Hoisting (Refer to 04 - Vehicle Quick Reference/Hoisting - Standard Procedure). 2. Remove right front wheel mounting nuts, then tire and wheel assembly. 3. Remove right front wheelhouse splash shield See: Front Fender Liner > Removal and Replacement (Refer to 23 - Body/Exterior/SHIELD, Splash - Removal) 4. Ensure that the fluid is at the correct level in the power steering reservoir (4).
2018 | Dodge | Charger AWD | V6-3.6L | Power Steering Fluid ¦Service and Repair, Procedures: Power Steering Fluid Level Checking | POWER STEERING FLUID LEVEL CHECKING WARNING: - Fluid level should be checked with the engine OFF to prevent personal injury from moving parts and to assure an accurate fluid level reading. CAUTION: - Mopar(R) Hydraulic System Power Steering Fluid MS-10838 is to be used in the power steering system. No other power steering is to be used in the system. Damage may result to the power steering pump and system if another fluid is used. Do not overfill the system. NOTE: - Although not required at specific intervals, the fluid level may be checked periodically. Check the fluid level anytime there is a system noise or fluid leak suspected. - The power steering fluid level can be viewed on the dipstick attached to the filler cap. There are two sides to the dipstick, one is for checking the fluid when it is cold, the other is for checking the fluid when it is hot. Before opening the power steering system, wipe the reservoir filler cap free of dirt and debris. Remove the cap and check the fluid level on its dipstick. - Use the COLD side of the dipstick (1) to measure when the fluid is at normal ambient temperature, approximately 21°C to 27°C (70°F to 80°F). The fluid level should read between the ADD and FULL COLD lines. - Use the HOT side of the dipstick (2) to measure when the vehicle has been running and the fluid is hot. When the fluid is hot, the fluid level is allowed to read up to the FULL HOT line. Only add fluid to the system when the vehicle is cold. - Use only Mopar(R) Hydraulic System Power Steering Fluid (MS-10838) in the power steering system. Do not overfill the power steering system.
2018 | Dodge | Charger AWD | V6-3.6L | Power Steering Fluid ¦Service and Repair, Procedures: Power Steering Fluid Level Checking (Non-SRT) | NON-SRT POWER STEERING FLUID LEVEL CHECKING WARNING: - Fluid level should be checked with the engine OFF to prevent personal injury from moving parts and to assure an accurate fluid level reading. CAUTION: - This vehicle features an Electro Hydraulic Power Steering (EHPS) pump which requires a different power steering fluid. Do not mix power steering fluid types. Damage may result to the power steering pump and system if any other fluid is used. The EHPS system uses fluid which meets material specification MS-11655 or equivalent. NOTE: - Although not required at specific intervals, the fluid level may be checked periodically. Check the fluid level anytime there is a system noise or fluid leak suspected. NOTE: - The power steering fluid reservoir (4) is integrated with the Electro Hydraulic Power Steering (EHPS) pump. 1. Raise and support vehicle See: Vehicle Lifting > Procedures > Hoisting (Refer to 04 - Vehicle Quick Reference/Hoisting - Standard Procedure). 2. Remove right front wheel mounting nuts, then tire and wheel assembly. 3. Remove right front wheelhouse splash shield See: Front Fender Liner > Removal and Replacement (Refer to 23 - Body/Exterior/SHIELD, Splash - Removal) 4. Ensure that the fluid is at the correct level in the power steering reservoir (4).
2018 | Dodge | Charger AWD | V6-3.6L | Automatic Transmission/Transaxle ¦Service and Repair, Procedures: 8HP45/845RE - Automatic Transmission - Check Oil Level | STANDARD PROCEDURE - CHECK OIL LEVEL - To properly check and fill the transmission, perform the following procedure: WARNING: - There is a risk of accident from vehicle moving when the engine is running. Secure vehicle to prevent it from moving. There is a risk of injury from contusions and burns if you insert your hands into the engine when it is running. Do not touch hot or rotating parts. Wear properly fitted work clothes. CAUTION: - A unique transmission fluid has been developed for this transmission. This fluid is NOT compatible with ATF+4 or any other current Chrysler transmission fluid. For specifics about this unique fluid see FLUIDS, LUBRICANTS AND GENUINE PARTS. NOTE:Oil dye is not required to find leaks in the 8HP transmission. The oil dye can cause shift quality issues and is not recommended. The 8HP fluid has illuminance that is visible under a black light. 1. Raise and support the vehicle on a level hoist See: Vehicle Lifting > Procedures > Hoisting (Refer to 04 - Vehicle Quick Reference/Hoisting - Standard Procedure). 2. Start the engine. The engine must continue to run for the entire test. 3. AWD vehicles only: If necessary, remove the front propeller shaft (Refer to 03 - Differential and Driveline/Propeller Shaft/Removal). 4. AWD vehicles only: Using a scan tool, enable Emissions Rolls Test Mode in the PCM. 5. Using a scan tool or the vehicle information center, verify that the transmission fluid temperature is below 30°C (86°F). 6. Disable traction control (ESC). 7. Remove the fill plug from the right rear of the transmission case. 8. Add transmission fluid until it trickles from the fill opening. 9. Install the fill plug. 10. Lower the vehicle for access to inside of the vehicle, leaving the tires at least 8 inches off the ground. 11. With the brakes applied, place the transmission in Reverse and hold for 5 seconds. 12. Place the transmission in Drive and hold for 5 seconds. 13. Release the brakes, slowly accelerate to 2nd gear and hold for 5 seconds. 14. Apply the brakes and place the transmission in Neutral. 15. Raise the engine speed to 2000 RPM for 5 seconds. 16. Return the engine to idle and place the transmission in Park. - NOTE: - A full transmission will have fluid at the fill hole with the transmission between 30°C (86°F) and 50°C (122°F). Do not over fill. 17. Remove the fill plug and allow excess fluid to drain from fill hole or add fluid as necessary. 18. Install the fill plug. 19. AWD vehicles only: If removed, install the front propeller shaft (Refer to 03 - Differential and Driveline/Propeller Shaft/Installation). 20. AWD vehicles only: Using a scan tool, disable Emissions Rolls Test Mode in the PCM. 21. Using a scan tool, clear any DTCs.
2018 | Dodge | Charger AWD | V6-3.6L | Fluid - A/T ¦Service and Repair, Procedures: 8HP45/845RE - Automatic Transmission - Check Oil Level | STANDARD PROCEDURE - CHECK OIL LEVEL - To properly check and fill the transmission, perform the following procedure: WARNING: - There is a risk of accident from vehicle moving when the engine is running. Secure vehicle to prevent it from moving. There is a risk of injury from contusions and burns if you insert your hands into the engine when it is running. Do not touch hot or rotating parts. Wear properly fitted work clothes. CAUTION: - A unique transmission fluid has been developed for this transmission. This fluid is NOT compatible with ATF+4 or any other current Chrysler transmission fluid. For specifics about this unique fluid see FLUIDS, LUBRICANTS AND GENUINE PARTS. NOTE:Oil dye is not required to find leaks in the 8HP transmission. The oil dye can cause shift quality issues and is not recommended. The 8HP fluid has illuminance that is visible under a black light. 1. Raise and support the vehicle on a level hoist See: Vehicle Lifting > Procedures > Hoisting (Refer to 04 - Vehicle Quick Reference/Hoisting - Standard Procedure). 2. Start the engine. The engine must continue to run for the entire test. 3. AWD vehicles only: If necessary, remove the front propeller shaft (Refer to 03 - Differential and Driveline/Propeller Shaft/Removal). 4. AWD vehicles only: Using a scan tool, enable Emissions Rolls Test Mode in the PCM. 5. Using a scan tool or the vehicle information center, verify that the transmission fluid temperature is below 30°C (86°F). 6. Disable traction control (ESC). 7. Remove the fill plug from the right rear of the transmission case. 8. Add transmission fluid until it trickles from the fill opening. 9. Install the fill plug. 10. Lower the vehicle for access to inside of the vehicle, leaving the tires at least 8 inches off the ground. 11. With the brakes applied, place the transmission in Reverse and hold for 5 seconds. 12. Place the transmission in Drive and hold for 5 seconds. 13. Release the brakes, slowly accelerate to 2nd gear and hold for 5 seconds. 14. Apply the brakes and place the transmission in Neutral. 15. Raise the engine speed to 2000 RPM for 5 seconds. 16. Return the engine to idle and place the transmission in Park. - NOTE: - A full transmission will have fluid at the fill hole with the transmission between 30°C (86°F) and 50°C (122°F). Do not over fill. 17. Remove the fill plug and allow excess fluid to drain from fill hole or add fluid as necessary. 18. Install the fill plug. 19. AWD vehicles only: If removed, install the front propeller shaft (Refer to 03 - Differential and Driveline/Propeller Shaft/Installation). 20. AWD vehicles only: Using a scan tool, disable Emissions Rolls Test Mode in the PCM. 21. Using a scan tool, clear any DTCs.
2018 | Dodge | Charger AWD | V6-3.6L | Transfer Case ¦Service and Repair, Procedures: BW 44-40 - Transfer Case, Transfer Case Fluid Check | STANDARD PROCEDURE - FLUID CHECK 1. Raise and support the vehicle See: Vehicle Lifting > Procedures > Hoisting (Refer to 04 - Vehicle Quick Reference/Hoisting/Standard Procedure). 2. Clean the area around the transfer case fill (3) and drain plugs (2). - NOTE: - Inspect all the transfer case plug seals and replace as necessary. 3. Remove the transfer case fill plug (3). 4. Remove the transfer case drain plug (2) and allow the transfer case lubricant to drain into a suitable container. 5. When the fluid has stopped draining, install the drain plug (2) and tighten to the proper See: Transfer Case > Specifications (Torque Specifications). 6. Using the fill hole (3), fill the transfer case with 1.0 L +/0.05 L (2.11pint +/0.11 pint) of fluid. See: Maintenance > Fluid Types > Fluids, Lubricants and Genuine Parts (Refer to 04 - Vehicle Quick Reference/Capacities and Recommended Fluids - Specifications). 7. Install the fill plug (3) and tighten to the proper See: Transfer Case > Specifications (Torque Specifications).
2018 | Dodge | Charger AWD | V6-3.6L | Wiper and Washer Systems ¦Service and Repair, Procedures: Wipers and Washers - Cleaning (Washer System) | WASHER SYSTEM CAUTION: - Never introduce petroleum-based cleaners, solvents, or contaminants into the washer system. These products can rapidly deteriorate the rubber seals and hoses of the washer system, as well as the rubber squeegees of the wiper blades. CAUTION: - Never use compressed air to flush the washer system plumbing. Compressed air pressures are too great for the washer system plumbing components and will result in further system damage. Never use sharp instruments to clear a plugged washer nozzle or damage to the nozzle orifice and improper nozzle spray patterns will result. - If the washer system is contaminated with foreign material, drain the washer reservoir by removing the washer pump/motor unit from the reservoir. Clean foreign material from the inside of the washer pump inlet filter screen and the washer reservoir using clean washer fluid, a mild detergent or a non-abrasive cleaner. Flush foreign material from the washer system plumbing by first disconnecting the washer hoses from the washer nozzles, then running the washer pump/motor to run clean washer fluid or water through the system. Plugged or restricted washer nozzles cannot be back-flushed due to the integral check valve mechanism. If the washer nozzle obstruction cannot be cleared, replace the washer nozzle.
2018 | Dodge | Charger AWD | V6-3.6L | Fluid - Transfer Case ¦Service and Repair, Procedures: BW 44-40 - Transfer Case, Transfer Case Fluid Check | STANDARD PROCEDURE - FLUID CHECK 1. Raise and support the vehicle See: Vehicle Lifting > Procedures > Hoisting (Refer to 04 - Vehicle Quick Reference/Hoisting/Standard Procedure). 2. Clean the area around the transfer case fill (3) and drain plugs (2). - NOTE: - Inspect all the transfer case plug seals and replace as necessary. 3. Remove the transfer case fill plug (3). 4. Remove the transfer case drain plug (2) and allow the transfer case lubricant to drain into a suitable container. 5. When the fluid has stopped draining, install the drain plug (2) and tighten to the proper See: Transfer Case > Specifications (Torque Specifications). 6. Using the fill hole (3), fill the transfer case with 1.0 L +/0.05 L (2.11pint +/0.11 pint) of fluid. See: Maintenance > Fluid Types > Fluids, Lubricants and Genuine Parts (Refer to 04 - Vehicle Quick Reference/Capacities and Recommended Fluids - Specifications). 7. Install the fill plug (3) and tighten to the proper See: Transfer Case > Specifications (Torque Specifications).
2018 | Dodge | Charger AWD | V8-5.7L | Cooling System ¦Service and Repair, Procedures: Coolant Level Check | COOLANT LEVEL CHECK NOTE: - Do not remove radiator cap for routine coolant level inspections. The coolant level can be checked at coolant recovery bottle (2). - The coolant reserve/overflow system provides a quick method for determining coolant level. With engine not running, the coolant level should be between MIN and MAX marks (3). If the coolant level is at or below the MIN mark, fill the recovery bottle with a 50/50 mixture of antifreeze and water ONE QUART AT A TIME. Repeat this procedure until the coolant level is at the FULL mark.
2018 | Dodge | Charger AWD | V8-5.7L | Fuel Tank ¦Service and Repair, Procedures: Draining Fuel Tank | DRAINING FUEL TANK Special Tools Conventional Procedure WARNING: - The fuel system is under constant high pressure even with engine off. Until the fuel pressure has been properly released from the system, do not attempt to open the fuel system. Do not smoke or use open flames/sparks when servicing the fuel system. Wear protective clothing and eye protection. Make sure the area in which the vehicle is being serviced is in a well ventilated area and free of flames/sparks. Failure to comply may result in serious or fatal injury. WARNING: - No sparks, open flames or smoking. Risk of poisoning from inhaling and swallowing fuel. Pour fuel only into appropriately marked OSHA approved containers. Wear protective clothing. Risk of injury to eyes and skin from contact with fuel. CAUTION: - If the electric fuel pump is not operating, and the fuel level is above 5/8 of a tank, the fuel tank must be removed prior to draining. If the fuel level is above 5/8 of a tank and the fuel pump module lock-ring is removed, fuel will spill into the interior of the vehicle. CAUTION: - If the fuel level sending unit is not operating, and the fuel level cannot be determined the fuel tank must be removed prior to draining. If the fuel level is above 5/8 of a tank and the fuel pump module lock-ring is removed, fuel will spill into the interior of the vehicle. NOTE: - Due to a one-way check valve installed into the fuel fill fitting at the tank, the tank cannot be drained at the fuel filler tube. 1. Perform the fuel system pressure release procedure (Refer to 14 - Fuel System/Fuel Delivery - Standard Procedure). 2. Disconnect the fuel supply line from the fuel rail See: Fuel Line Coupler > Procedures > Quick Connect Fitting (Refer to 14 - Fuel System/Fuel Delivery/FITTING, Quick Connect - Standard Procedure) - NOTE: - Tool number 8978-2 is used on 5/16" fuel lines while tool number 8531-1 is used on 3/8" fuel lines. 3. Install the appropriate fuel line adapter fitting from the Decay Tool, Fuel 8978A to the fuel supply line. Route the opposite end of this hose to an OSHA approved fuel storage tank such as the JohnDow Gas Caddy 320-FC-P30-A or equivalent. - NOTE: - Due to a built in time out feature of the diagnostic scan tool, the fuel pump may need to be reactivated several times before the fuel tank evacuation is complete. 4. Using a diagnostic scan tool, activate the fuel pump until the fuel tank has been evacuated. Alternative Procedure WARNING: - The fuel system is under constant high pressure even with engine off. Until the fuel pressure has been properly released from the system, do not attempt to open the fuel system. Do not smoke or use open flames/sparks when servicing the fuel system. Wear protective clothing and eye protection. Make sure the area in which the vehicle is being serviced is in a well ventilated area and free of flames/sparks. Failure to comply may result in serious or fatal injury. WARNING: - No sparks, open flames or smoking. Risk of poisoning from inhaling and swallowing fuel. Pour fuel only into appropriately marked OSHA approved containers. Wear protective clothing. Risk of injury to eyes and skin from contact with fuel. CAUTION: - The fuel level of the vehicle must be below 5/8 of a tank before using the "Alternative Procedure". If the fuel level is above 5/8 of a tank and the fuel pump module lock-ring is removed, fuel will spill into the interior of the vehicle. CAUTION: - If the electric fuel pump is not operating, and the fuel level is above 5/8 of a tank, the fuel tank must be removed prior to draining. If the fuel level is above 5/8 of a tank and the fuel pump module lock-ring is removed, fuel will spill into the interior of the vehicle. CAUTION: - If the fuel level sending unit is not operating, and the fuel level cannot be determined the fuel tank must be removed prior to draining. If the fuel level is above 5/8 of a tank and the fuel pump module lock-ring is removed, fuel will spill into the interior of the vehicle. 1. Verify the fuel level is below 5/8 of a tank. 2. Perform the fuel system pressure release procedure (Refer to 14 - Fuel System/Fuel Delivery - Standard Procedure). 3. Disconnect the negative battery cable. 4. Push the rear lower seat cushion up and back and remove the seat cushion. 5. Fold back the foam pad covering the fuel pump module plastic access covers. 6. Remove the left side fuel pump module plastic access cover. 7. Disconnect the electrical connector from the fuel pump module. CAUTION: - An indexing arrow is located on top of the fuel pump module to clock its position into the fuel tank, note its location for reassembly. - NOTE: - Prior to removing the fuel pump module, use compressed air to remove any accumulated dirt and debris from around fuel tank opening. 8. Mark the fuel pump module orientation. 9. Position the SAE Fuel Pump Lock Ring Wrench 9340 into the notches on the outside edge of the lock ring. 10. Install a 1/2 inch drive breaker bar into the SAE Fuel Pump Lock Ring Wrench. 11. Rotate the breaker bar counterclockwise and remove the lock ring. CAUTION: - Do not spill fuel into the interior of the vehicle. CAUTION: - The lower reservoir of the fuel pump module must be drained before removal or fuel can spill into the interior of the vehicle. 12. Lift the fuel pump module up enough to push a 3/8 inch hose into the fuel tank. 13. Attach the opposite end of this hose to an OSHA approved fuel storage tank such as the JohnDow Gas Caddy 320-FC-P30-A or equivalent. 14. Using the gas caddy, evacuate the left side of the fuel tank. 15. Remove the right side auxiliary fuel pump module plastic access cover. 16. Disconnect the fuel supply line (2) at the auxiliary fuel pump module (1). CAUTION: - An indexing arrow is located on top of the fuel pump module to clock its position into the fuel tank, note its location for reassembly. - NOTE: - Prior to removing the auxiliary fuel pump module, use compressed air to remove any accumulated dirt and debris from around fuel tank opening. 17. Mark the auxiliary fuel pump module orientation. 18. Position the SAE Fuel Pump Lock Ring Wrench 9340 (1) into the notches on the outside edge of the lock ring (2). 19. Install a 1/2 inch drive breaker bar into the SAE Fuel Pump Lock Ring Wrench 9340 (1). 20. Rotate the breaker bar counterclockwise and remove the lock ring. 21. Lift the auxiliary fuel pump module up enough to push a 3/8 inch hose (1) into the fuel tank. 22. Attach the opposite end of this hose to an OSHA approved fuel storage tank such as the JohnDow Gas Caddy 320-FC-P30-A or equivalent. 23. Using the gas caddy, evacuate the right side of the fuel tank.
2018 | Dodge | Charger AWD | V8-5.7L | Steering ¦Service and Repair, Procedures: Power Steering Fluid Level Checking | POWER STEERING FLUID LEVEL CHECKING WARNING: - Fluid level should be checked with the engine OFF to prevent personal injury from moving parts and to assure an accurate fluid level reading. CAUTION: - Mopar(R) Hydraulic System Power Steering Fluid MS-10838 is to be used in the power steering system. No other power steering is to be used in the system. Damage may result to the power steering pump and system if another fluid is used. Do not overfill the system. NOTE: - Although not required at specific intervals, the fluid level may be checked periodically. Check the fluid level anytime there is a system noise or fluid leak suspected. - The power steering fluid level can be viewed on the dipstick attached to the filler cap. There are two sides to the dipstick, one is for checking the fluid when it is cold, the other is for checking the fluid when it is hot. Before opening the power steering system, wipe the reservoir filler cap free of dirt and debris. Remove the cap and check the fluid level on its dipstick. - Use the COLD side of the dipstick (1) to measure when the fluid is at normal ambient temperature, approximately 21°C to 27°C (70°F to 80°F). The fluid level should read between the ADD and FULL COLD lines. - Use the HOT side of the dipstick (2) to measure when the vehicle has been running and the fluid is hot. When the fluid is hot, the fluid level is allowed to read up to the FULL HOT line. Only add fluid to the system when the vehicle is cold. - Use only Mopar(R) Hydraulic System Power Steering Fluid (MS-10838) in the power steering system. Do not overfill the power steering system.
2018 | Dodge | Charger AWD | V8-5.7L | Steering ¦Service and Repair, Procedures: Power Steering Fluid Level Checking (Non-SRT) | NON-SRT POWER STEERING FLUID LEVEL CHECKING WARNING: - Fluid level should be checked with the engine OFF to prevent personal injury from moving parts and to assure an accurate fluid level reading. CAUTION: - This vehicle features an Electro Hydraulic Power Steering (EHPS) pump which requires a different power steering fluid. Do not mix power steering fluid types. Damage may result to the power steering pump and system if any other fluid is used. The EHPS system uses fluid which meets material specification MS-11655 or equivalent. NOTE: - Although not required at specific intervals, the fluid level may be checked periodically. Check the fluid level anytime there is a system noise or fluid leak suspected. NOTE: - The power steering fluid reservoir (4) is integrated with the Electro Hydraulic Power Steering (EHPS) pump. 1. Raise and support vehicle See: Vehicle Lifting > Procedures > Hoisting (Refer to 04 - Vehicle Quick Reference/Hoisting - Standard Procedure). 2. Remove right front wheel mounting nuts, then tire and wheel assembly. 3. Remove right front wheelhouse splash shield See: Front Fender Liner > Removal and Replacement (Refer to 23 - Body/Exterior/SHIELD, Splash - Removal) 4. Ensure that the fluid is at the correct level in the power steering reservoir (4).
2018 | Dodge | Charger AWD | V8-5.7L | Power Steering Fluid ¦Service and Repair, Procedures: Power Steering Fluid Level Checking | POWER STEERING FLUID LEVEL CHECKING WARNING: - Fluid level should be checked with the engine OFF to prevent personal injury from moving parts and to assure an accurate fluid level reading. CAUTION: - Mopar(R) Hydraulic System Power Steering Fluid MS-10838 is to be used in the power steering system. No other power steering is to be used in the system. Damage may result to the power steering pump and system if another fluid is used. Do not overfill the system. NOTE: - Although not required at specific intervals, the fluid level may be checked periodically. Check the fluid level anytime there is a system noise or fluid leak suspected. - The power steering fluid level can be viewed on the dipstick attached to the filler cap. There are two sides to the dipstick, one is for checking the fluid when it is cold, the other is for checking the fluid when it is hot. Before opening the power steering system, wipe the reservoir filler cap free of dirt and debris. Remove the cap and check the fluid level on its dipstick. - Use the COLD side of the dipstick (1) to measure when the fluid is at normal ambient temperature, approximately 21°C to 27°C (70°F to 80°F). The fluid level should read between the ADD and FULL COLD lines. - Use the HOT side of the dipstick (2) to measure when the vehicle has been running and the fluid is hot. When the fluid is hot, the fluid level is allowed to read up to the FULL HOT line. Only add fluid to the system when the vehicle is cold. - Use only Mopar(R) Hydraulic System Power Steering Fluid (MS-10838) in the power steering system. Do not overfill the power steering system.
2018 | Dodge | Charger AWD | V8-5.7L | Power Steering Fluid ¦Service and Repair, Procedures: Power Steering Fluid Level Checking (Non-SRT) | NON-SRT POWER STEERING FLUID LEVEL CHECKING WARNING: - Fluid level should be checked with the engine OFF to prevent personal injury from moving parts and to assure an accurate fluid level reading. CAUTION: - This vehicle features an Electro Hydraulic Power Steering (EHPS) pump which requires a different power steering fluid. Do not mix power steering fluid types. Damage may result to the power steering pump and system if any other fluid is used. The EHPS system uses fluid which meets material specification MS-11655 or equivalent. NOTE: - Although not required at specific intervals, the fluid level may be checked periodically. Check the fluid level anytime there is a system noise or fluid leak suspected. NOTE: - The power steering fluid reservoir (4) is integrated with the Electro Hydraulic Power Steering (EHPS) pump. 1. Raise and support vehicle See: Vehicle Lifting > Procedures > Hoisting (Refer to 04 - Vehicle Quick Reference/Hoisting - Standard Procedure). 2. Remove right front wheel mounting nuts, then tire and wheel assembly. 3. Remove right front wheelhouse splash shield See: Front Fender Liner > Removal and Replacement (Refer to 23 - Body/Exterior/SHIELD, Splash - Removal) 4. Ensure that the fluid is at the correct level in the power steering reservoir (4).
2018 | Dodge | Charger AWD | V8-5.7L | Automatic Transmission/Transaxle ¦Service and Repair, Procedures: 8HP70 - Automatic Transmission - Check Oil Level | STANDARD PROCEDURE - CHECK OIL LEVEL - To properly check and fill the transmission, perform the following procedure: WARNING: - There is a risk of accident from vehicle moving when the engine is running. Secure vehicle to prevent it from moving. There is a risk of injury from contusions and burns if you insert your hands into the engine when it is running. Do not touch hot or rotating parts. Wear properly fitted work clothes. CAUTION: - A unique transmission fluid has been developed for this transmission. This fluid is NOT compatible with ATF+4 or any other current FCA US LLC transmission fluid. For specifics about this unique fluid see FLUIDS, LUBRICANTS AND GENUINE PARTS. NOTE:Oil dye is not required to find leaks in the 8HP transmission. The oil dye can cause shift quality issues and is not recommended. The 8HP fluid has illuminance that is visible under a black light. 1. Raise and support the vehicle on a level hoist See: Vehicle Lifting > Procedures > Hoisting (Refer to 04 - Vehicle Quick Reference/Hoisting - Standard Procedure). 2. Start the engine. The engine must continue to run for the entire test. 3. Using a scan tool or the vehicle information center, verify that the transmission fluid temperature is between 30°C (86°F) and 50°C (122°F). 4. Remove the transmission fill plug from the right rear of the transmission case. 5. Add transmission fluid until it trickles from the fill opening. 6. Install the transmission fill plug and tighten to the proper See: Automatic Transmission/Transaxle > Specifications (Torque Specifications). 7. Lower the vehicle for access to inside of the vehicle, leaving the tires at least 8 inches off the ground. 8. With the brakes applied, place the transmission in Reverse and hold for 5 seconds. 9. Place the transmission in Drive and hold for 5 seconds. 10. Release the brakes, slowly accelerate to 2nd gear and hold for 5 seconds. 11. Apply the brakes and place the transmission in Neutral. 12. Raise the engine speed to 2000 RPM for 5 seconds. 13. Return the engine to idle and place the transmission in Park. - NOTE: - A full transmission will have fluid at the fill hole with the transmission between 30°C (86°F) and 50°C (122°F). Do not over fill. 14. Remove the transmission fill plug and allow excess fluid to drain from fill hole or add fluid as necessary. 15. Install the transmission fill plug and tighten to the proper See: Automatic Transmission/Transaxle > Specifications (Torque Specifications). 16. Using a scan tool, clear any DTCs.
2018 | Dodge | Charger AWD | V8-5.7L | Automatic Transmission/Transaxle ¦Service and Repair, Procedures: NAG1 - Automatic Transmission - Check Oil Level | CHECK OIL LEVEL Special Tools 1. Verify that the vehicle is parked on a level surface. 2. Remove the dipstick tube cap. WARNING: - There is a risk of accident from vehicle moving when the engine is running. Secure vehicle to prevent it from moving. There is a risk of injury from contusions and burns if you insert your hands into the engine when it is running. Do not touch hot or rotating parts. Wear properly fitted work clothes. 3. Actuate the service brake. Start engine and let it run at idle speed in selector lever position "P". 4. Shift through the transmission modes several times with the vehicle stationary and the engine idling 5. Warm up the transmission, wait at least 2 minutes and check the oil level with the engine running. Push the Oil Dipstick 9336A into transmission fill tube until the dipstick tip contacts the oil pan and pull out again, read off oil level, repeat if necessary. - NOTE: - The dipstick will protrude from the fill tube when installed. NAG1 DIESEL FILL GRAPH NAG1 GASOLINE TRANSMISSION FILL GRAPH 6. Check transmission oil temperature using the appropriate scan tool. - NOTE: - The true transmission oil temperature can only be read by a scan tool in REVERSE or any forward gear position. See: Automatic Transmission/Transaxle > Components (Refer to 21 - Transmission and Transfer Case/Automatic - NAG1/CONTACT, Temperature SensorPark-Neutral - Operation) 7. The transmission Oil Dipstick 9336A has indicator marks every 10 mm. With the transmission in Park, determine the height of the oil level on the dipstick and using the height, the transmission temperature, and the Transmission Fluid Graph, determine if the transmission oil level is correct. 8. Add or remove oil as necessary and recheck the oil level. 9. Once the oil level is correct, install the dipstick tube cap.
2018 | Dodge | Charger AWD | V8-5.7L | Fluid - A/T ¦Service and Repair, Procedures: 8HP70 - Automatic Transmission - Check Oil Level | STANDARD PROCEDURE - CHECK OIL LEVEL - To properly check and fill the transmission, perform the following procedure: WARNING: - There is a risk of accident from vehicle moving when the engine is running. Secure vehicle to prevent it from moving. There is a risk of injury from contusions and burns if you insert your hands into the engine when it is running. Do not touch hot or rotating parts. Wear properly fitted work clothes. CAUTION: - A unique transmission fluid has been developed for this transmission. This fluid is NOT compatible with ATF+4 or any other current FCA US LLC transmission fluid. For specifics about this unique fluid see FLUIDS, LUBRICANTS AND GENUINE PARTS. NOTE:Oil dye is not required to find leaks in the 8HP transmission. The oil dye can cause shift quality issues and is not recommended. The 8HP fluid has illuminance that is visible under a black light. 1. Raise and support the vehicle on a level hoist See: Vehicle Lifting > Procedures > Hoisting (Refer to 04 - Vehicle Quick Reference/Hoisting - Standard Procedure). 2. Start the engine. The engine must continue to run for the entire test. 3. Using a scan tool or the vehicle information center, verify that the transmission fluid temperature is between 30°C (86°F) and 50°C (122°F). 4. Remove the transmission fill plug from the right rear of the transmission case. 5. Add transmission fluid until it trickles from the fill opening. 6. Install the transmission fill plug and tighten to the proper See: Automatic Transmission/Transaxle > Specifications (Torque Specifications). 7. Lower the vehicle for access to inside of the vehicle, leaving the tires at least 8 inches off the ground. 8. With the brakes applied, place the transmission in Reverse and hold for 5 seconds. 9. Place the transmission in Drive and hold for 5 seconds. 10. Release the brakes, slowly accelerate to 2nd gear and hold for 5 seconds. 11. Apply the brakes and place the transmission in Neutral. 12. Raise the engine speed to 2000 RPM for 5 seconds. 13. Return the engine to idle and place the transmission in Park. - NOTE: - A full transmission will have fluid at the fill hole with the transmission between 30°C (86°F) and 50°C (122°F). Do not over fill. 14. Remove the transmission fill plug and allow excess fluid to drain from fill hole or add fluid as necessary. 15. Install the transmission fill plug and tighten to the proper See: Automatic Transmission/Transaxle > Specifications (Torque Specifications). 16. Using a scan tool, clear any DTCs.
2018 | Dodge | Charger AWD | V8-5.7L | Fluid - A/T ¦Service and Repair, Procedures: NAG1 - Automatic Transmission - Check Oil Level | CHECK OIL LEVEL Special Tools 1. Verify that the vehicle is parked on a level surface. 2. Remove the dipstick tube cap. WARNING: - There is a risk of accident from vehicle moving when the engine is running. Secure vehicle to prevent it from moving. There is a risk of injury from contusions and burns if you insert your hands into the engine when it is running. Do not touch hot or rotating parts. Wear properly fitted work clothes. 3. Actuate the service brake. Start engine and let it run at idle speed in selector lever position "P". 4. Shift through the transmission modes several times with the vehicle stationary and the engine idling 5. Warm up the transmission, wait at least 2 minutes and check the oil level with the engine running. Push the Oil Dipstick 9336A into transmission fill tube until the dipstick tip contacts the oil pan and pull out again, read off oil level, repeat if necessary. - NOTE: - The dipstick will protrude from the fill tube when installed. NAG1 DIESEL FILL GRAPH NAG1 GASOLINE TRANSMISSION FILL GRAPH 6. Check transmission oil temperature using the appropriate scan tool. - NOTE: - The true transmission oil temperature can only be read by a scan tool in REVERSE or any forward gear position. See: Automatic Transmission/Transaxle > Components (Refer to 21 - Transmission and Transfer Case/Automatic - NAG1/CONTACT, Temperature SensorPark-Neutral - Operation) 7. The transmission Oil Dipstick 9336A has indicator marks every 10 mm. With the transmission in Park, determine the height of the oil level on the dipstick and using the height, the transmission temperature, and the Transmission Fluid Graph, determine if the transmission oil level is correct. 8. Add or remove oil as necessary and recheck the oil level. 9. Once the oil level is correct, install the dipstick tube cap.
2018 | Dodge | Charger AWD | V8-5.7L | Transfer Case ¦Service and Repair, Procedures: BW 44-40 - Transfer Case, Transfer Case Fluid Check | STANDARD PROCEDURE - FLUID CHECK 1. Raise and support the vehicle See: Vehicle Lifting > Procedures > Hoisting (Refer to 04 - Vehicle Quick Reference/Hoisting/Standard Procedure). 2. Clean the area around the transfer case fill (3) and drain plugs (2). - NOTE: - Inspect all the transfer case plug seals and replace as necessary. 3. Remove the transfer case fill plug (3). 4. Remove the transfer case drain plug (2) and allow the transfer case lubricant to drain into a suitable container. 5. When the fluid has stopped draining, install the drain plug (2) and tighten to the proper See: Transfer Case > Specifications (Torque Specifications). 6. Using the fill hole (3), fill the transfer case with 1.0 L +/0.05 L (2.11pint +/0.11 pint) of fluid. See: Maintenance > Fluid Types > Fluids, Lubricants and Genuine Parts (Refer to 04 - Vehicle Quick Reference/Capacities and Recommended Fluids - Specifications). 7. Install the fill plug (3) and tighten to the proper See: Transfer Case > Specifications (Torque Specifications).
2018 | Dodge | Charger AWD | V8-5.7L | Wiper and Washer Systems ¦Service and Repair, Procedures: Wipers and Washers - Cleaning (Washer System) | WASHER SYSTEM CAUTION: - Never introduce petroleum-based cleaners, solvents, or contaminants into the washer system. These products can rapidly deteriorate the rubber seals and hoses of the washer system, as well as the rubber squeegees of the wiper blades. CAUTION: - Never use compressed air to flush the washer system plumbing. Compressed air pressures are too great for the washer system plumbing components and will result in further system damage. Never use sharp instruments to clear a plugged washer nozzle or damage to the nozzle orifice and improper nozzle spray patterns will result. - If the washer system is contaminated with foreign material, drain the washer reservoir by removing the washer pump/motor unit from the reservoir. Clean foreign material from the inside of the washer pump inlet filter screen and the washer reservoir using clean washer fluid, a mild detergent or a non-abrasive cleaner. Flush foreign material from the washer system plumbing by first disconnecting the washer hoses from the washer nozzles, then running the washer pump/motor to run clean washer fluid or water through the system. Plugged or restricted washer nozzles cannot be back-flushed due to the integral check valve mechanism. If the washer nozzle obstruction cannot be cleared, replace the washer nozzle.
2018 | Dodge | Charger AWD | V8-5.7L | Fluid - Transfer Case ¦Service and Repair, Procedures: BW 44-40 - Transfer Case, Transfer Case Fluid Check | STANDARD PROCEDURE - FLUID CHECK 1. Raise and support the vehicle See: Vehicle Lifting > Procedures > Hoisting (Refer to 04 - Vehicle Quick Reference/Hoisting/Standard Procedure). 2. Clean the area around the transfer case fill (3) and drain plugs (2). - NOTE: - Inspect all the transfer case plug seals and replace as necessary. 3. Remove the transfer case fill plug (3). 4. Remove the transfer case drain plug (2) and allow the transfer case lubricant to drain into a suitable container. 5. When the fluid has stopped draining, install the drain plug (2) and tighten to the proper See: Transfer Case > Specifications (Torque Specifications). 6. Using the fill hole (3), fill the transfer case with 1.0 L +/0.05 L (2.11pint +/0.11 pint) of fluid. See: Maintenance > Fluid Types > Fluids, Lubricants and Genuine Parts (Refer to 04 - Vehicle Quick Reference/Capacities and Recommended Fluids - Specifications). 7. Install the fill plug (3) and tighten to the proper See: Transfer Case > Specifications (Torque Specifications).
2018 | Dodge | Charger RWD | V6-3.6L | Cooling System ¦Service and Repair, Procedures: Coolant Level Check | COOLANT LEVEL CHECK NOTE: - Do not remove radiator cap for routine coolant level inspections. The coolant level can be checked at coolant recovery bottle (2). - The coolant reserve/overflow system provides a quick method for determining coolant level. With engine not running, the coolant level should be between MIN and MAX marks (3). If the coolant level is at or below the MIN mark, fill the recovery bottle with a 50/50 mixture of antifreeze and water ONE QUART AT A TIME. Repeat this procedure until the coolant level is at the FULL mark.
2018 | Dodge | Charger RWD | V6-3.6L | Crankshaft ¦Service and Repair, Procedures: Checking Crankshaft End Play | STANDARD PROCEDURE - END PLAY Special Tools Typical V6 engine configuration shown, for reference only. 1. Mount Dial Indicator Set C-3339A to a stationary point at the front of the engine. Locate the probe perpendicular against the nose of the crankshaft. 2. Move the crankshaft all the way to the rear of its travel. 3. Zero the dial indicator. 4. Move the crankshaft forward to the limit of travel and read the dial indicator. Compare the measured end play to the specification See: Engine > Specifications (Refer to 09 - Engine - Specifications). NOTE: - Crankshaft thrust washers are not selectable and are only available in a single thickness.
2018 | Dodge | Charger RWD | V6-3.6L | Fuel Tank ¦Service and Repair, Procedures: Draining Fuel Tank | DRAINING FUEL TANK Special Tools Conventional Procedure WARNING: - The fuel system is under constant high pressure even with engine off. Until the fuel pressure has been properly released from the system, do not attempt to open the fuel system. Do not smoke or use open flames/sparks when servicing the fuel system. Wear protective clothing and eye protection. Make sure the area in which the vehicle is being serviced is in a well ventilated area and free of flames/sparks. Failure to comply may result in serious or fatal injury. WARNING: - No sparks, open flames or smoking. Risk of poisoning from inhaling and swallowing fuel. Pour fuel only into appropriately marked OSHA approved containers. Wear protective clothing. Risk of injury to eyes and skin from contact with fuel. CAUTION: - If the electric fuel pump is not operating, and the fuel level is above 5/8 of a tank, the fuel tank must be removed prior to draining. If the fuel level is above 5/8 of a tank and the fuel pump module lock-ring is removed, fuel will spill into the interior of the vehicle. CAUTION: - If the fuel level sending unit is not operating, and the fuel level cannot be determined the fuel tank must be removed prior to draining. If the fuel level is above 5/8 of a tank and the fuel pump module lock-ring is removed, fuel will spill into the interior of the vehicle. NOTE: - Due to a one-way check valve installed into the fuel fill fitting at the tank, the tank cannot be drained at the fuel filler tube. 1. Perform the fuel system pressure release procedure (Refer to 14 - Fuel System/Fuel Delivery - Standard Procedure). 2. Disconnect the fuel supply line from the fuel rail See: Fuel Line Coupler > Procedures > Quick Connect Fitting (Refer to 14 - Fuel System/Fuel Delivery/FITTING, Quick Connect - Standard Procedure) - NOTE: - Tool number 8978-2 is used on 5/16" fuel lines while tool number 8531-1 is used on 3/8" fuel lines. 3. Install the appropriate fuel line adapter fitting from the Decay Tool, Fuel 8978A to the fuel supply line. Route the opposite end of this hose to an OSHA approved fuel storage tank such as the JohnDow Gas Caddy 320-FC-P30-A or equivalent. - NOTE: - Due to a built in time out feature of the diagnostic scan tool, the fuel pump may need to be reactivated several times before the fuel tank evacuation is complete. 4. Using a diagnostic scan tool, activate the fuel pump until the fuel tank has been evacuated. Alternative Procedure WARNING: - The fuel system is under constant high pressure even with engine off. Until the fuel pressure has been properly released from the system, do not attempt to open the fuel system. Do not smoke or use open flames/sparks when servicing the fuel system. Wear protective clothing and eye protection. Make sure the area in which the vehicle is being serviced is in a well ventilated area and free of flames/sparks. Failure to comply may result in serious or fatal injury. WARNING: - No sparks, open flames or smoking. Risk of poisoning from inhaling and swallowing fuel. Pour fuel only into appropriately marked OSHA approved containers. Wear protective clothing. Risk of injury to eyes and skin from contact with fuel. CAUTION: - The fuel level of the vehicle must be below 5/8 of a tank before using the "Alternative Procedure". If the fuel level is above 5/8 of a tank and the fuel pump module lock-ring is removed, fuel will spill into the interior of the vehicle. CAUTION: - If the electric fuel pump is not operating, and the fuel level is above 5/8 of a tank, the fuel tank must be removed prior to draining. If the fuel level is above 5/8 of a tank and the fuel pump module lock-ring is removed, fuel will spill into the interior of the vehicle. CAUTION: - If the fuel level sending unit is not operating, and the fuel level cannot be determined the fuel tank must be removed prior to draining. If the fuel level is above 5/8 of a tank and the fuel pump module lock-ring is removed, fuel will spill into the interior of the vehicle. 1. Verify the fuel level is below 5/8 of a tank. 2. Perform the fuel system pressure release procedure (Refer to 14 - Fuel System/Fuel Delivery - Standard Procedure). 3. Disconnect the negative battery cable. 4. Push the rear lower seat cushion up and back and remove the seat cushion. 5. Fold back the foam pad covering the fuel pump module plastic access covers. 6. Remove the left side fuel pump module plastic access cover. 7. Disconnect the electrical connector from the fuel pump module. CAUTION: - An indexing arrow is located on top of the fuel pump module to clock its position into the fuel tank, note its location for reassembly. - NOTE: - Prior to removing the fuel pump module, use compressed air to remove any accumulated dirt and debris from around fuel tank opening. 8. Mark the fuel pump module orientation. 9. Position the SAE Fuel Pump Lock Ring Wrench 9340 into the notches on the outside edge of the lock ring. 10. Install a 1/2 inch drive breaker bar into the SAE Fuel Pump Lock Ring Wrench. 11. Rotate the breaker bar counterclockwise and remove the lock ring. CAUTION: - Do not spill fuel into the interior of the vehicle. CAUTION: - The lower reservoir of the fuel pump module must be drained before removal or fuel can spill into the interior of the vehicle. 12. Lift the fuel pump module up enough to push a 3/8 inch hose into the fuel tank. 13. Attach the opposite end of this hose to an OSHA approved fuel storage tank such as the JohnDow Gas Caddy 320-FC-P30-A or equivalent. 14. Using the gas caddy, evacuate the left side of the fuel tank. 15. Remove the right side auxiliary fuel pump module plastic access cover. 16. Disconnect the fuel supply line (2) at the auxiliary fuel pump module (1). CAUTION: - An indexing arrow is located on top of the fuel pump module to clock its position into the fuel tank, note its location for reassembly. - NOTE: - Prior to removing the auxiliary fuel pump module, use compressed air to remove any accumulated dirt and debris from around fuel tank opening. 17. Mark the auxiliary fuel pump module orientation. 18. Position the SAE Fuel Pump Lock Ring Wrench 9340 (1) into the notches on the outside edge of the lock ring (2). 19. Install a 1/2 inch drive breaker bar into the SAE Fuel Pump Lock Ring Wrench 9340 (1). 20. Rotate the breaker bar counterclockwise and remove the lock ring. 21. Lift the auxiliary fuel pump module up enough to push a 3/8 inch hose (1) into the fuel tank. 22. Attach the opposite end of this hose to an OSHA approved fuel storage tank such as the JohnDow Gas Caddy 320-FC-P30-A or equivalent. 23. Using the gas caddy, evacuate the right side of the fuel tank.
2018 | Dodge | Charger RWD | V6-3.6L | Steering ¦Service and Repair, Procedures: Power Steering Fluid Level Checking | POWER STEERING FLUID LEVEL CHECKING WARNING: - Fluid level should be checked with the engine OFF to prevent personal injury from moving parts and to assure an accurate fluid level reading. CAUTION: - Mopar(R) Hydraulic System Power Steering Fluid MS-10838 is to be used in the power steering system. No other power steering is to be used in the system. Damage may result to the power steering pump and system if another fluid is used. Do not overfill the system. NOTE: - Although not required at specific intervals, the fluid level may be checked periodically. Check the fluid level anytime there is a system noise or fluid leak suspected. - The power steering fluid level can be viewed on the dipstick attached to the filler cap. There are two sides to the dipstick, one is for checking the fluid when it is cold, the other is for checking the fluid when it is hot. Before opening the power steering system, wipe the reservoir filler cap free of dirt and debris. Remove the cap and check the fluid level on its dipstick. - Use the COLD side of the dipstick (1) to measure when the fluid is at normal ambient temperature, approximately 21°C to 27°C (70°F to 80°F). The fluid level should read between the ADD and FULL COLD lines. - Use the HOT side of the dipstick (2) to measure when the vehicle has been running and the fluid is hot. When the fluid is hot, the fluid level is allowed to read up to the FULL HOT line. Only add fluid to the system when the vehicle is cold. - Use only Mopar(R) Hydraulic System Power Steering Fluid (MS-10838) in the power steering system. Do not overfill the power steering system.
2018 | Dodge | Charger RWD | V6-3.6L | Steering ¦Service and Repair, Procedures: Power Steering Fluid Level Checking (Non-SRT) | NON-SRT POWER STEERING FLUID LEVEL CHECKING WARNING: - Fluid level should be checked with the engine OFF to prevent personal injury from moving parts and to assure an accurate fluid level reading. CAUTION: - This vehicle features an Electro Hydraulic Power Steering (EHPS) pump which requires a different power steering fluid. Do not mix power steering fluid types. Damage may result to the power steering pump and system if any other fluid is used. The EHPS system uses fluid which meets material specification MS-11655 or equivalent. NOTE: - Although not required at specific intervals, the fluid level may be checked periodically. Check the fluid level anytime there is a system noise or fluid leak suspected. NOTE: - The power steering fluid reservoir (4) is integrated with the Electro Hydraulic Power Steering (EHPS) pump. 1. Raise and support vehicle See: Vehicle Lifting > Procedures > Hoisting (Refer to 04 - Vehicle Quick Reference/Hoisting - Standard Procedure). 2. Remove right front wheel mounting nuts, then tire and wheel assembly. 3. Remove right front wheelhouse splash shield See: Front Fender Liner > Removal and Replacement (Refer to 23 - Body/Exterior/SHIELD, Splash - Removal) 4. Ensure that the fluid is at the correct level in the power steering reservoir (4).
2018 | Dodge | Charger RWD | V6-3.6L | Power Steering Fluid ¦Service and Repair, Procedures: Power Steering Fluid Level Checking | POWER STEERING FLUID LEVEL CHECKING WARNING: - Fluid level should be checked with the engine OFF to prevent personal injury from moving parts and to assure an accurate fluid level reading. CAUTION: - Mopar(R) Hydraulic System Power Steering Fluid MS-10838 is to be used in the power steering system. No other power steering is to be used in the system. Damage may result to the power steering pump and system if another fluid is used. Do not overfill the system. NOTE: - Although not required at specific intervals, the fluid level may be checked periodically. Check the fluid level anytime there is a system noise or fluid leak suspected. - The power steering fluid level can be viewed on the dipstick attached to the filler cap. There are two sides to the dipstick, one is for checking the fluid when it is cold, the other is for checking the fluid when it is hot. Before opening the power steering system, wipe the reservoir filler cap free of dirt and debris. Remove the cap and check the fluid level on its dipstick. - Use the COLD side of the dipstick (1) to measure when the fluid is at normal ambient temperature, approximately 21°C to 27°C (70°F to 80°F). The fluid level should read between the ADD and FULL COLD lines. - Use the HOT side of the dipstick (2) to measure when the vehicle has been running and the fluid is hot. When the fluid is hot, the fluid level is allowed to read up to the FULL HOT line. Only add fluid to the system when the vehicle is cold. - Use only Mopar(R) Hydraulic System Power Steering Fluid (MS-10838) in the power steering system. Do not overfill the power steering system.
2018 | Dodge | Charger RWD | V6-3.6L | Power Steering Fluid ¦Service and Repair, Procedures: Power Steering Fluid Level Checking (Non-SRT) | NON-SRT POWER STEERING FLUID LEVEL CHECKING WARNING: - Fluid level should be checked with the engine OFF to prevent personal injury from moving parts and to assure an accurate fluid level reading. CAUTION: - This vehicle features an Electro Hydraulic Power Steering (EHPS) pump which requires a different power steering fluid. Do not mix power steering fluid types. Damage may result to the power steering pump and system if any other fluid is used. The EHPS system uses fluid which meets material specification MS-11655 or equivalent. NOTE: - Although not required at specific intervals, the fluid level may be checked periodically. Check the fluid level anytime there is a system noise or fluid leak suspected. NOTE: - The power steering fluid reservoir (4) is integrated with the Electro Hydraulic Power Steering (EHPS) pump. 1. Raise and support vehicle See: Vehicle Lifting > Procedures > Hoisting (Refer to 04 - Vehicle Quick Reference/Hoisting - Standard Procedure). 2. Remove right front wheel mounting nuts, then tire and wheel assembly. 3. Remove right front wheelhouse splash shield See: Front Fender Liner > Removal and Replacement (Refer to 23 - Body/Exterior/SHIELD, Splash - Removal) 4. Ensure that the fluid is at the correct level in the power steering reservoir (4).
2018 | Dodge | Charger RWD | V6-3.6L | Automatic Transmission/Transaxle ¦Service and Repair, Procedures: 8HP45/845RE - Automatic Transmission - Check Oil Level | STANDARD PROCEDURE - CHECK OIL LEVEL - To properly check and fill the transmission, perform the following procedure: WARNING: - There is a risk of accident from vehicle moving when the engine is running. Secure vehicle to prevent it from moving. There is a risk of injury from contusions and burns if you insert your hands into the engine when it is running. Do not touch hot or rotating parts. Wear properly fitted work clothes. CAUTION: - A unique transmission fluid has been developed for this transmission. This fluid is NOT compatible with ATF+4 or any other current Chrysler transmission fluid. For specifics about this unique fluid see FLUIDS, LUBRICANTS AND GENUINE PARTS. NOTE:Oil dye is not required to find leaks in the 8HP transmission. The oil dye can cause shift quality issues and is not recommended. The 8HP fluid has illuminance that is visible under a black light. 1. Raise and support the vehicle on a level hoist See: Vehicle Lifting > Procedures > Hoisting (Refer to 04 - Vehicle Quick Reference/Hoisting - Standard Procedure). 2. Start the engine. The engine must continue to run for the entire test. 3. AWD vehicles only: If necessary, remove the front propeller shaft (Refer to 03 - Differential and Driveline/Propeller Shaft/Removal). 4. AWD vehicles only: Using a scan tool, enable Emissions Rolls Test Mode in the PCM. 5. Using a scan tool or the vehicle information center, verify that the transmission fluid temperature is below 30°C (86°F). 6. Disable traction control (ESC). 7. Remove the fill plug from the right rear of the transmission case. 8. Add transmission fluid until it trickles from the fill opening. 9. Install the fill plug. 10. Lower the vehicle for access to inside of the vehicle, leaving the tires at least 8 inches off the ground. 11. With the brakes applied, place the transmission in Reverse and hold for 5 seconds. 12. Place the transmission in Drive and hold for 5 seconds. 13. Release the brakes, slowly accelerate to 2nd gear and hold for 5 seconds. 14. Apply the brakes and place the transmission in Neutral. 15. Raise the engine speed to 2000 RPM for 5 seconds. 16. Return the engine to idle and place the transmission in Park. - NOTE: - A full transmission will have fluid at the fill hole with the transmission between 30°C (86°F) and 50°C (122°F). Do not over fill. 17. Remove the fill plug and allow excess fluid to drain from fill hole or add fluid as necessary. 18. Install the fill plug. 19. AWD vehicles only: If removed, install the front propeller shaft (Refer to 03 - Differential and Driveline/Propeller Shaft/Installation). 20. AWD vehicles only: Using a scan tool, disable Emissions Rolls Test Mode in the PCM. 21. Using a scan tool, clear any DTCs.
2018 | Dodge | Charger RWD | V6-3.6L | Fluid - A/T ¦Service and Repair, Procedures: 8HP45/845RE - Automatic Transmission - Check Oil Level | STANDARD PROCEDURE - CHECK OIL LEVEL - To properly check and fill the transmission, perform the following procedure: WARNING: - There is a risk of accident from vehicle moving when the engine is running. Secure vehicle to prevent it from moving. There is a risk of injury from contusions and burns if you insert your hands into the engine when it is running. Do not touch hot or rotating parts. Wear properly fitted work clothes. CAUTION: - A unique transmission fluid has been developed for this transmission. This fluid is NOT compatible with ATF+4 or any other current Chrysler transmission fluid. For specifics about this unique fluid see FLUIDS, LUBRICANTS AND GENUINE PARTS. NOTE:Oil dye is not required to find leaks in the 8HP transmission. The oil dye can cause shift quality issues and is not recommended. The 8HP fluid has illuminance that is visible under a black light. 1. Raise and support the vehicle on a level hoist See: Vehicle Lifting > Procedures > Hoisting (Refer to 04 - Vehicle Quick Reference/Hoisting - Standard Procedure). 2. Start the engine. The engine must continue to run for the entire test. 3. AWD vehicles only: If necessary, remove the front propeller shaft (Refer to 03 - Differential and Driveline/Propeller Shaft/Removal). 4. AWD vehicles only: Using a scan tool, enable Emissions Rolls Test Mode in the PCM. 5. Using a scan tool or the vehicle information center, verify that the transmission fluid temperature is below 30°C (86°F). 6. Disable traction control (ESC). 7. Remove the fill plug from the right rear of the transmission case. 8. Add transmission fluid until it trickles from the fill opening. 9. Install the fill plug. 10. Lower the vehicle for access to inside of the vehicle, leaving the tires at least 8 inches off the ground. 11. With the brakes applied, place the transmission in Reverse and hold for 5 seconds. 12. Place the transmission in Drive and hold for 5 seconds. 13. Release the brakes, slowly accelerate to 2nd gear and hold for 5 seconds. 14. Apply the brakes and place the transmission in Neutral. 15. Raise the engine speed to 2000 RPM for 5 seconds. 16. Return the engine to idle and place the transmission in Park. - NOTE: - A full transmission will have fluid at the fill hole with the transmission between 30°C (86°F) and 50°C (122°F). Do not over fill. 17. Remove the fill plug and allow excess fluid to drain from fill hole or add fluid as necessary. 18. Install the fill plug. 19. AWD vehicles only: If removed, install the front propeller shaft (Refer to 03 - Differential and Driveline/Propeller Shaft/Installation). 20. AWD vehicles only: Using a scan tool, disable Emissions Rolls Test Mode in the PCM. 21. Using a scan tool, clear any DTCs.
2018 | Dodge | Charger RWD | V6-3.6L | Wiper and Washer Systems ¦Service and Repair, Procedures: Wipers and Washers - Cleaning (Washer System) | WASHER SYSTEM CAUTION: - Never introduce petroleum-based cleaners, solvents, or contaminants into the washer system. These products can rapidly deteriorate the rubber seals and hoses of the washer system, as well as the rubber squeegees of the wiper blades. CAUTION: - Never use compressed air to flush the washer system plumbing. Compressed air pressures are too great for the washer system plumbing components and will result in further system damage. Never use sharp instruments to clear a plugged washer nozzle or damage to the nozzle orifice and improper nozzle spray patterns will result. - If the washer system is contaminated with foreign material, drain the washer reservoir by removing the washer pump/motor unit from the reservoir. Clean foreign material from the inside of the washer pump inlet filter screen and the washer reservoir using clean washer fluid, a mild detergent or a non-abrasive cleaner. Flush foreign material from the washer system plumbing by first disconnecting the washer hoses from the washer nozzles, then running the washer pump/motor to run clean washer fluid or water through the system. Plugged or restricted washer nozzles cannot be back-flushed due to the integral check valve mechanism. If the washer nozzle obstruction cannot be cleared, replace the washer nozzle.
2018 | Dodge | Charger RWD | V8-5.7L | Cooling System ¦Service and Repair, Procedures: Coolant Level Check | COOLANT LEVEL CHECK NOTE: - Do not remove radiator cap for routine coolant level inspections. The coolant level can be checked at coolant recovery bottle (2). - The coolant reserve/overflow system provides a quick method for determining coolant level. With engine not running, the coolant level should be between MIN and MAX marks (3). If the coolant level is at or below the MIN mark, fill the recovery bottle with a 50/50 mixture of antifreeze and water ONE QUART AT A TIME. Repeat this procedure until the coolant level is at the FULL mark.
2018 | Dodge | Charger RWD | V8-5.7L | Fuel Tank ¦Service and Repair, Procedures: Draining Fuel Tank | DRAINING FUEL TANK Special Tools Conventional Procedure WARNING: - The fuel system is under constant high pressure even with engine off. Until the fuel pressure has been properly released from the system, do not attempt to open the fuel system. Do not smoke or use open flames/sparks when servicing the fuel system. Wear protective clothing and eye protection. Make sure the area in which the vehicle is being serviced is in a well ventilated area and free of flames/sparks. Failure to comply may result in serious or fatal injury. WARNING: - No sparks, open flames or smoking. Risk of poisoning from inhaling and swallowing fuel. Pour fuel only into appropriately marked OSHA approved containers. Wear protective clothing. Risk of injury to eyes and skin from contact with fuel. CAUTION: - If the electric fuel pump is not operating, and the fuel level is above 5/8 of a tank, the fuel tank must be removed prior to draining. If the fuel level is above 5/8 of a tank and the fuel pump module lock-ring is removed, fuel will spill into the interior of the vehicle. CAUTION: - If the fuel level sending unit is not operating, and the fuel level cannot be determined the fuel tank must be removed prior to draining. If the fuel level is above 5/8 of a tank and the fuel pump module lock-ring is removed, fuel will spill into the interior of the vehicle. NOTE: - Due to a one-way check valve installed into the fuel fill fitting at the tank, the tank cannot be drained at the fuel filler tube. 1. Perform the fuel system pressure release procedure (Refer to 14 - Fuel System/Fuel Delivery - Standard Procedure). 2. Disconnect the fuel supply line from the fuel rail See: Fuel Line Coupler > Procedures > Quick Connect Fitting (Refer to 14 - Fuel System/Fuel Delivery/FITTING, Quick Connect - Standard Procedure) - NOTE: - Tool number 8978-2 is used on 5/16" fuel lines while tool number 8531-1 is used on 3/8" fuel lines. 3. Install the appropriate fuel line adapter fitting from the Decay Tool, Fuel 8978A to the fuel supply line. Route the opposite end of this hose to an OSHA approved fuel storage tank such as the JohnDow Gas Caddy 320-FC-P30-A or equivalent. - NOTE: - Due to a built in time out feature of the diagnostic scan tool, the fuel pump may need to be reactivated several times before the fuel tank evacuation is complete. 4. Using a diagnostic scan tool, activate the fuel pump until the fuel tank has been evacuated. Alternative Procedure WARNING: - The fuel system is under constant high pressure even with engine off. Until the fuel pressure has been properly released from the system, do not attempt to open the fuel system. Do not smoke or use open flames/sparks when servicing the fuel system. Wear protective clothing and eye protection. Make sure the area in which the vehicle is being serviced is in a well ventilated area and free of flames/sparks. Failure to comply may result in serious or fatal injury. WARNING: - No sparks, open flames or smoking. Risk of poisoning from inhaling and swallowing fuel. Pour fuel only into appropriately marked OSHA approved containers. Wear protective clothing. Risk of injury to eyes and skin from contact with fuel. CAUTION: - The fuel level of the vehicle must be below 5/8 of a tank before using the "Alternative Procedure". If the fuel level is above 5/8 of a tank and the fuel pump module lock-ring is removed, fuel will spill into the interior of the vehicle. CAUTION: - If the electric fuel pump is not operating, and the fuel level is above 5/8 of a tank, the fuel tank must be removed prior to draining. If the fuel level is above 5/8 of a tank and the fuel pump module lock-ring is removed, fuel will spill into the interior of the vehicle. CAUTION: - If the fuel level sending unit is not operating, and the fuel level cannot be determined the fuel tank must be removed prior to draining. If the fuel level is above 5/8 of a tank and the fuel pump module lock-ring is removed, fuel will spill into the interior of the vehicle. 1. Verify the fuel level is below 5/8 of a tank. 2. Perform the fuel system pressure release procedure (Refer to 14 - Fuel System/Fuel Delivery - Standard Procedure). 3. Disconnect the negative battery cable. 4. Push the rear lower seat cushion up and back and remove the seat cushion. 5. Fold back the foam pad covering the fuel pump module plastic access covers. 6. Remove the left side fuel pump module plastic access cover. 7. Disconnect the electrical connector from the fuel pump module. CAUTION: - An indexing arrow is located on top of the fuel pump module to clock its position into the fuel tank, note its location for reassembly. - NOTE: - Prior to removing the fuel pump module, use compressed air to remove any accumulated dirt and debris from around fuel tank opening. 8. Mark the fuel pump module orientation. 9. Position the SAE Fuel Pump Lock Ring Wrench 9340 into the notches on the outside edge of the lock ring. 10. Install a 1/2 inch drive breaker bar into the SAE Fuel Pump Lock Ring Wrench. 11. Rotate the breaker bar counterclockwise and remove the lock ring. CAUTION: - Do not spill fuel into the interior of the vehicle. CAUTION: - The lower reservoir of the fuel pump module must be drained before removal or fuel can spill into the interior of the vehicle. 12. Lift the fuel pump module up enough to push a 3/8 inch hose into the fuel tank. 13. Attach the opposite end of this hose to an OSHA approved fuel storage tank such as the JohnDow Gas Caddy 320-FC-P30-A or equivalent. 14. Using the gas caddy, evacuate the left side of the fuel tank. 15. Remove the right side auxiliary fuel pump module plastic access cover. 16. Disconnect the fuel supply line (2) at the auxiliary fuel pump module (1). CAUTION: - An indexing arrow is located on top of the fuel pump module to clock its position into the fuel tank, note its location for reassembly. - NOTE: - Prior to removing the auxiliary fuel pump module, use compressed air to remove any accumulated dirt and debris from around fuel tank opening. 17. Mark the auxiliary fuel pump module orientation. 18. Position the SAE Fuel Pump Lock Ring Wrench 9340 (1) into the notches on the outside edge of the lock ring (2). 19. Install a 1/2 inch drive breaker bar into the SAE Fuel Pump Lock Ring Wrench 9340 (1). 20. Rotate the breaker bar counterclockwise and remove the lock ring. 21. Lift the auxiliary fuel pump module up enough to push a 3/8 inch hose (1) into the fuel tank. 22. Attach the opposite end of this hose to an OSHA approved fuel storage tank such as the JohnDow Gas Caddy 320-FC-P30-A or equivalent. 23. Using the gas caddy, evacuate the right side of the fuel tank.
2018 | Dodge | Charger RWD | V8-5.7L | Steering ¦Service and Repair, Procedures: Power Steering Fluid Level Checking | POWER STEERING FLUID LEVEL CHECKING WARNING: - Fluid level should be checked with the engine OFF to prevent personal injury from moving parts and to assure an accurate fluid level reading. CAUTION: - Mopar(R) Hydraulic System Power Steering Fluid MS-10838 is to be used in the power steering system. No other power steering is to be used in the system. Damage may result to the power steering pump and system if another fluid is used. Do not overfill the system. NOTE: - Although not required at specific intervals, the fluid level may be checked periodically. Check the fluid level anytime there is a system noise or fluid leak suspected. - The power steering fluid level can be viewed on the dipstick attached to the filler cap. There are two sides to the dipstick, one is for checking the fluid when it is cold, the other is for checking the fluid when it is hot. Before opening the power steering system, wipe the reservoir filler cap free of dirt and debris. Remove the cap and check the fluid level on its dipstick. - Use the COLD side of the dipstick (1) to measure when the fluid is at normal ambient temperature, approximately 21°C to 27°C (70°F to 80°F). The fluid level should read between the ADD and FULL COLD lines. - Use the HOT side of the dipstick (2) to measure when the vehicle has been running and the fluid is hot. When the fluid is hot, the fluid level is allowed to read up to the FULL HOT line. Only add fluid to the system when the vehicle is cold. - Use only Mopar(R) Hydraulic System Power Steering Fluid (MS-10838) in the power steering system. Do not overfill the power steering system.
2018 | Dodge | Charger RWD | V8-5.7L | Steering ¦Service and Repair, Procedures: Power Steering Fluid Level Checking (Non-SRT) | NON-SRT POWER STEERING FLUID LEVEL CHECKING WARNING: - Fluid level should be checked with the engine OFF to prevent personal injury from moving parts and to assure an accurate fluid level reading. CAUTION: - This vehicle features an Electro Hydraulic Power Steering (EHPS) pump which requires a different power steering fluid. Do not mix power steering fluid types. Damage may result to the power steering pump and system if any other fluid is used. The EHPS system uses fluid which meets material specification MS-11655 or equivalent. NOTE: - Although not required at specific intervals, the fluid level may be checked periodically. Check the fluid level anytime there is a system noise or fluid leak suspected. NOTE: - The power steering fluid reservoir (4) is integrated with the Electro Hydraulic Power Steering (EHPS) pump. 1. Raise and support vehicle See: Vehicle Lifting > Procedures > Hoisting (Refer to 04 - Vehicle Quick Reference/Hoisting - Standard Procedure). 2. Remove right front wheel mounting nuts, then tire and wheel assembly. 3. Remove right front wheelhouse splash shield See: Front Fender Liner > Removal and Replacement (Refer to 23 - Body/Exterior/SHIELD, Splash - Removal) 4. Ensure that the fluid is at the correct level in the power steering reservoir (4).
2018 | Dodge | Charger RWD | V8-5.7L | Power Steering Fluid ¦Service and Repair, Procedures: Power Steering Fluid Level Checking | POWER STEERING FLUID LEVEL CHECKING WARNING: - Fluid level should be checked with the engine OFF to prevent personal injury from moving parts and to assure an accurate fluid level reading. CAUTION: - Mopar(R) Hydraulic System Power Steering Fluid MS-10838 is to be used in the power steering system. No other power steering is to be used in the system. Damage may result to the power steering pump and system if another fluid is used. Do not overfill the system. NOTE: - Although not required at specific intervals, the fluid level may be checked periodically. Check the fluid level anytime there is a system noise or fluid leak suspected. - The power steering fluid level can be viewed on the dipstick attached to the filler cap. There are two sides to the dipstick, one is for checking the fluid when it is cold, the other is for checking the fluid when it is hot. Before opening the power steering system, wipe the reservoir filler cap free of dirt and debris. Remove the cap and check the fluid level on its dipstick. - Use the COLD side of the dipstick (1) to measure when the fluid is at normal ambient temperature, approximately 21°C to 27°C (70°F to 80°F). The fluid level should read between the ADD and FULL COLD lines. - Use the HOT side of the dipstick (2) to measure when the vehicle has been running and the fluid is hot. When the fluid is hot, the fluid level is allowed to read up to the FULL HOT line. Only add fluid to the system when the vehicle is cold. - Use only Mopar(R) Hydraulic System Power Steering Fluid (MS-10838) in the power steering system. Do not overfill the power steering system.
2018 | Dodge | Charger RWD | V8-5.7L | Power Steering Fluid ¦Service and Repair, Procedures: Power Steering Fluid Level Checking (Non-SRT) | NON-SRT POWER STEERING FLUID LEVEL CHECKING WARNING: - Fluid level should be checked with the engine OFF to prevent personal injury from moving parts and to assure an accurate fluid level reading. CAUTION: - This vehicle features an Electro Hydraulic Power Steering (EHPS) pump which requires a different power steering fluid. Do not mix power steering fluid types. Damage may result to the power steering pump and system if any other fluid is used. The EHPS system uses fluid which meets material specification MS-11655 or equivalent. NOTE: - Although not required at specific intervals, the fluid level may be checked periodically. Check the fluid level anytime there is a system noise or fluid leak suspected. NOTE: - The power steering fluid reservoir (4) is integrated with the Electro Hydraulic Power Steering (EHPS) pump. 1. Raise and support vehicle See: Vehicle Lifting > Procedures > Hoisting (Refer to 04 - Vehicle Quick Reference/Hoisting - Standard Procedure). 2. Remove right front wheel mounting nuts, then tire and wheel assembly. 3. Remove right front wheelhouse splash shield See: Front Fender Liner > Removal and Replacement (Refer to 23 - Body/Exterior/SHIELD, Splash - Removal) 4. Ensure that the fluid is at the correct level in the power steering reservoir (4).
2018 | Dodge | Charger RWD | V8-5.7L | Automatic Transmission/Transaxle ¦Service and Repair, Procedures: 8HP70 - Automatic Transmission - Check Oil Level | STANDARD PROCEDURE - CHECK OIL LEVEL - To properly check and fill the transmission, perform the following procedure: WARNING: - There is a risk of accident from vehicle moving when the engine is running. Secure vehicle to prevent it from moving. There is a risk of injury from contusions and burns if you insert your hands into the engine when it is running. Do not touch hot or rotating parts. Wear properly fitted work clothes. CAUTION: - A unique transmission fluid has been developed for this transmission. This fluid is NOT compatible with ATF+4 or any other current FCA US LLC transmission fluid. For specifics about this unique fluid see FLUIDS, LUBRICANTS AND GENUINE PARTS. NOTE:Oil dye is not required to find leaks in the 8HP transmission. The oil dye can cause shift quality issues and is not recommended. The 8HP fluid has illuminance that is visible under a black light. 1. Raise and support the vehicle on a level hoist See: Vehicle Lifting > Procedures > Hoisting (Refer to 04 - Vehicle Quick Reference/Hoisting - Standard Procedure). 2. Start the engine. The engine must continue to run for the entire test. 3. Using a scan tool or the vehicle information center, verify that the transmission fluid temperature is between 30°C (86°F) and 50°C (122°F). 4. Remove the transmission fill plug from the right rear of the transmission case. 5. Add transmission fluid until it trickles from the fill opening. 6. Install the transmission fill plug and tighten to the proper See: Automatic Transmission/Transaxle > Specifications (Torque Specifications). 7. Lower the vehicle for access to inside of the vehicle, leaving the tires at least 8 inches off the ground. 8. With the brakes applied, place the transmission in Reverse and hold for 5 seconds. 9. Place the transmission in Drive and hold for 5 seconds. 10. Release the brakes, slowly accelerate to 2nd gear and hold for 5 seconds. 11. Apply the brakes and place the transmission in Neutral. 12. Raise the engine speed to 2000 RPM for 5 seconds. 13. Return the engine to idle and place the transmission in Park. - NOTE: - A full transmission will have fluid at the fill hole with the transmission between 30°C (86°F) and 50°C (122°F). Do not over fill. 14. Remove the transmission fill plug and allow excess fluid to drain from fill hole or add fluid as necessary. 15. Install the transmission fill plug and tighten to the proper See: Automatic Transmission/Transaxle > Specifications (Torque Specifications). 16. Using a scan tool, clear any DTCs.
2018 | Dodge | Charger RWD | V8-5.7L | Automatic Transmission/Transaxle ¦Service and Repair, Procedures: NAG1 - Automatic Transmission - Check Oil Level | CHECK OIL LEVEL Special Tools 1. Verify that the vehicle is parked on a level surface. 2. Remove the dipstick tube cap. WARNING: - There is a risk of accident from vehicle moving when the engine is running. Secure vehicle to prevent it from moving. There is a risk of injury from contusions and burns if you insert your hands into the engine when it is running. Do not touch hot or rotating parts. Wear properly fitted work clothes. 3. Actuate the service brake. Start engine and let it run at idle speed in selector lever position "P". 4. Shift through the transmission modes several times with the vehicle stationary and the engine idling 5. Warm up the transmission, wait at least 2 minutes and check the oil level with the engine running. Push the Oil Dipstick 9336A into transmission fill tube until the dipstick tip contacts the oil pan and pull out again, read off oil level, repeat if necessary. - NOTE: - The dipstick will protrude from the fill tube when installed. NAG1 DIESEL FILL GRAPH NAG1 GASOLINE TRANSMISSION FILL GRAPH 6. Check transmission oil temperature using the appropriate scan tool. - NOTE: - The true transmission oil temperature can only be read by a scan tool in REVERSE or any forward gear position. See: Automatic Transmission/Transaxle > Components (Refer to 21 - Transmission and Transfer Case/Automatic - NAG1/CONTACT, Temperature SensorPark-Neutral - Operation) 7. The transmission Oil Dipstick 9336A has indicator marks every 10 mm. With the transmission in Park, determine the height of the oil level on the dipstick and using the height, the transmission temperature, and the Transmission Fluid Graph, determine if the transmission oil level is correct. 8. Add or remove oil as necessary and recheck the oil level. 9. Once the oil level is correct, install the dipstick tube cap.
2018 | Dodge | Charger RWD | V8-5.7L | Fluid - A/T ¦Service and Repair, Procedures: 8HP70 - Automatic Transmission - Check Oil Level | STANDARD PROCEDURE - CHECK OIL LEVEL - To properly check and fill the transmission, perform the following procedure: WARNING: - There is a risk of accident from vehicle moving when the engine is running. Secure vehicle to prevent it from moving. There is a risk of injury from contusions and burns if you insert your hands into the engine when it is running. Do not touch hot or rotating parts. Wear properly fitted work clothes. CAUTION: - A unique transmission fluid has been developed for this transmission. This fluid is NOT compatible with ATF+4 or any other current FCA US LLC transmission fluid. For specifics about this unique fluid see FLUIDS, LUBRICANTS AND GENUINE PARTS. NOTE:Oil dye is not required to find leaks in the 8HP transmission. The oil dye can cause shift quality issues and is not recommended. The 8HP fluid has illuminance that is visible under a black light. 1. Raise and support the vehicle on a level hoist See: Vehicle Lifting > Procedures > Hoisting (Refer to 04 - Vehicle Quick Reference/Hoisting - Standard Procedure). 2. Start the engine. The engine must continue to run for the entire test. 3. Using a scan tool or the vehicle information center, verify that the transmission fluid temperature is between 30°C (86°F) and 50°C (122°F). 4. Remove the transmission fill plug from the right rear of the transmission case. 5. Add transmission fluid until it trickles from the fill opening. 6. Install the transmission fill plug and tighten to the proper See: Automatic Transmission/Transaxle > Specifications (Torque Specifications). 7. Lower the vehicle for access to inside of the vehicle, leaving the tires at least 8 inches off the ground. 8. With the brakes applied, place the transmission in Reverse and hold for 5 seconds. 9. Place the transmission in Drive and hold for 5 seconds. 10. Release the brakes, slowly accelerate to 2nd gear and hold for 5 seconds. 11. Apply the brakes and place the transmission in Neutral. 12. Raise the engine speed to 2000 RPM for 5 seconds. 13. Return the engine to idle and place the transmission in Park. - NOTE: - A full transmission will have fluid at the fill hole with the transmission between 30°C (86°F) and 50°C (122°F). Do not over fill. 14. Remove the transmission fill plug and allow excess fluid to drain from fill hole or add fluid as necessary. 15. Install the transmission fill plug and tighten to the proper See: Automatic Transmission/Transaxle > Specifications (Torque Specifications). 16. Using a scan tool, clear any DTCs.
2018 | Dodge | Charger RWD | V8-5.7L | Fluid - A/T ¦Service and Repair, Procedures: NAG1 - Automatic Transmission - Check Oil Level | CHECK OIL LEVEL Special Tools 1. Verify that the vehicle is parked on a level surface. 2. Remove the dipstick tube cap. WARNING: - There is a risk of accident from vehicle moving when the engine is running. Secure vehicle to prevent it from moving. There is a risk of injury from contusions and burns if you insert your hands into the engine when it is running. Do not touch hot or rotating parts. Wear properly fitted work clothes. 3. Actuate the service brake. Start engine and let it run at idle speed in selector lever position "P". 4. Shift through the transmission modes several times with the vehicle stationary and the engine idling 5. Warm up the transmission, wait at least 2 minutes and check the oil level with the engine running. Push the Oil Dipstick 9336A into transmission fill tube until the dipstick tip contacts the oil pan and pull out again, read off oil level, repeat if necessary. - NOTE: - The dipstick will protrude from the fill tube when installed. NAG1 DIESEL FILL GRAPH NAG1 GASOLINE TRANSMISSION FILL GRAPH 6. Check transmission oil temperature using the appropriate scan tool. - NOTE: - The true transmission oil temperature can only be read by a scan tool in REVERSE or any forward gear position. See: Automatic Transmission/Transaxle > Components (Refer to 21 - Transmission and Transfer Case/Automatic - NAG1/CONTACT, Temperature SensorPark-Neutral - Operation) 7. The transmission Oil Dipstick 9336A has indicator marks every 10 mm. With the transmission in Park, determine the height of the oil level on the dipstick and using the height, the transmission temperature, and the Transmission Fluid Graph, determine if the transmission oil level is correct. 8. Add or remove oil as necessary and recheck the oil level. 9. Once the oil level is correct, install the dipstick tube cap.
2018 | Dodge | Charger RWD | V8-5.7L | Wiper and Washer Systems ¦Service and Repair, Procedures: Wipers and Washers - Cleaning (Washer System) | WASHER SYSTEM CAUTION: - Never introduce petroleum-based cleaners, solvents, or contaminants into the washer system. These products can rapidly deteriorate the rubber seals and hoses of the washer system, as well as the rubber squeegees of the wiper blades. CAUTION: - Never use compressed air to flush the washer system plumbing. Compressed air pressures are too great for the washer system plumbing components and will result in further system damage. Never use sharp instruments to clear a plugged washer nozzle or damage to the nozzle orifice and improper nozzle spray patterns will result. - If the washer system is contaminated with foreign material, drain the washer reservoir by removing the washer pump/motor unit from the reservoir. Clean foreign material from the inside of the washer pump inlet filter screen and the washer reservoir using clean washer fluid, a mild detergent or a non-abrasive cleaner. Flush foreign material from the washer system plumbing by first disconnecting the washer hoses from the washer nozzles, then running the washer pump/motor to run clean washer fluid or water through the system. Plugged or restricted washer nozzles cannot be back-flushed due to the integral check valve mechanism. If the washer nozzle obstruction cannot be cleared, replace the washer nozzle.
2018 | Dodge | Charger RWD | V8-6.2L SC | Cooling System ¦Service and Repair, Procedures: Coolant Level Check | COOLANT LEVEL CHECK NOTE: - Do not remove radiator cap for routine coolant level inspections. The coolant level can be checked at coolant recovery bottle (2). - The coolant reserve/overflow system provides a quick method for determining coolant level. With engine not running, the coolant level should be between MIN and MAX marks (3). If the coolant level is at or below the MIN mark, fill the recovery bottle with a 50/50 mixture of antifreeze and water ONE QUART AT A TIME. Repeat this procedure until the coolant level is at the FULL mark.
2018 | Dodge | Charger RWD | V8-6.2L SC | Fuel Tank ¦Service and Repair, Procedures: Draining Fuel Tank | DRAINING FUEL TANK Special Tools Conventional Procedure WARNING: - The fuel system is under constant high pressure even with engine off. Until the fuel pressure has been properly released from the system, do not attempt to open the fuel system. Do not smoke or use open flames/sparks when servicing the fuel system. Wear protective clothing and eye protection. Make sure the area in which the vehicle is being serviced is in a well ventilated area and free of flames/sparks. Failure to comply may result in serious or fatal injury. WARNING: - No sparks, open flames or smoking. Risk of poisoning from inhaling and swallowing fuel. Pour fuel only into appropriately marked OSHA approved containers. Wear protective clothing. Risk of injury to eyes and skin from contact with fuel. CAUTION: - If the electric fuel pump is not operating, and the fuel level is above 5/8 of a tank, the fuel tank must be removed prior to draining. If the fuel level is above 5/8 of a tank and the fuel pump module lock-ring is removed, fuel will spill into the interior of the vehicle. CAUTION: - If the fuel level sending unit is not operating, and the fuel level cannot be determined the fuel tank must be removed prior to draining. If the fuel level is above 5/8 of a tank and the fuel pump module lock-ring is removed, fuel will spill into the interior of the vehicle. NOTE: - Due to a one-way check valve installed into the fuel fill fitting at the tank, the tank cannot be drained at the fuel filler tube. 1. Perform the fuel system pressure release procedure (Refer to 14 - Fuel System/Fuel Delivery - Standard Procedure). 2. Disconnect the fuel supply line from the fuel rail See: Fuel Line Coupler > Procedures > Quick Connect Fitting (Refer to 14 - Fuel System/Fuel Delivery/FITTING, Quick Connect - Standard Procedure) - NOTE: - Tool number 8978-2 is used on 5/16" fuel lines while tool number 8531-1 is used on 3/8" fuel lines. 3. Install the appropriate fuel line adapter fitting from the Decay Tool, Fuel 8978A to the fuel supply line. Route the opposite end of this hose to an OSHA approved fuel storage tank such as the JohnDow Gas Caddy 320-FC-P30-A or equivalent. - NOTE: - Due to a built in time out feature of the diagnostic scan tool, the fuel pump may need to be reactivated several times before the fuel tank evacuation is complete. 4. Using a diagnostic scan tool, activate the fuel pump until the fuel tank has been evacuated. Alternative Procedure WARNING: - The fuel system is under constant high pressure even with engine off. Until the fuel pressure has been properly released from the system, do not attempt to open the fuel system. Do not smoke or use open flames/sparks when servicing the fuel system. Wear protective clothing and eye protection. Make sure the area in which the vehicle is being serviced is in a well ventilated area and free of flames/sparks. Failure to comply may result in serious or fatal injury. WARNING: - No sparks, open flames or smoking. Risk of poisoning from inhaling and swallowing fuel. Pour fuel only into appropriately marked OSHA approved containers. Wear protective clothing. Risk of injury to eyes and skin from contact with fuel. CAUTION: - The fuel level of the vehicle must be below 5/8 of a tank before using the "Alternative Procedure". If the fuel level is above 5/8 of a tank and the fuel pump module lock-ring is removed, fuel will spill into the interior of the vehicle. CAUTION: - If the electric fuel pump is not operating, and the fuel level is above 5/8 of a tank, the fuel tank must be removed prior to draining. If the fuel level is above 5/8 of a tank and the fuel pump module lock-ring is removed, fuel will spill into the interior of the vehicle. CAUTION: - If the fuel level sending unit is not operating, and the fuel level cannot be determined the fuel tank must be removed prior to draining. If the fuel level is above 5/8 of a tank and the fuel pump module lock-ring is removed, fuel will spill into the interior of the vehicle. 1. Verify the fuel level is below 5/8 of a tank. 2. Perform the fuel system pressure release procedure (Refer to 14 - Fuel System/Fuel Delivery - Standard Procedure). 3. Disconnect the negative battery cable. 4. Push the rear lower seat cushion up and back and remove the seat cushion. 5. Fold back the foam pad covering the fuel pump module plastic access covers. 6. Remove the left side fuel pump module plastic access cover. 7. Disconnect the electrical connector from the fuel pump module. CAUTION: - An indexing arrow is located on top of the fuel pump module to clock its position into the fuel tank, note its location for reassembly. - NOTE: - Prior to removing the fuel pump module, use compressed air to remove any accumulated dirt and debris from around fuel tank opening. 8. Mark the fuel pump module orientation. 9. Position the SAE Fuel Pump Lock Ring Wrench 9340 into the notches on the outside edge of the lock ring. 10. Install a 1/2 inch drive breaker bar into the SAE Fuel Pump Lock Ring Wrench. 11. Rotate the breaker bar counterclockwise and remove the lock ring. CAUTION: - Do not spill fuel into the interior of the vehicle. CAUTION: - The lower reservoir of the fuel pump module must be drained before removal or fuel can spill into the interior of the vehicle. 12. Lift the fuel pump module up enough to push a 3/8 inch hose into the fuel tank. 13. Attach the opposite end of this hose to an OSHA approved fuel storage tank such as the JohnDow Gas Caddy 320-FC-P30-A or equivalent. 14. Using the gas caddy, evacuate the left side of the fuel tank. 15. Remove the right side auxiliary fuel pump module plastic access cover. 16. Disconnect the fuel supply line (2) at the auxiliary fuel pump module (1). CAUTION: - An indexing arrow is located on top of the fuel pump module to clock its position into the fuel tank, note its location for reassembly. - NOTE: - Prior to removing the auxiliary fuel pump module, use compressed air to remove any accumulated dirt and debris from around fuel tank opening. 17. Mark the auxiliary fuel pump module orientation. 18. Position the SAE Fuel Pump Lock Ring Wrench 9340 (1) into the notches on the outside edge of the lock ring (2). 19. Install a 1/2 inch drive breaker bar into the SAE Fuel Pump Lock Ring Wrench 9340 (1). 20. Rotate the breaker bar counterclockwise and remove the lock ring. 21. Lift the auxiliary fuel pump module up enough to push a 3/8 inch hose (1) into the fuel tank. 22. Attach the opposite end of this hose to an OSHA approved fuel storage tank such as the JohnDow Gas Caddy 320-FC-P30-A or equivalent. 23. Using the gas caddy, evacuate the right side of the fuel tank.
2018 | Dodge | Charger RWD | V8-6.2L SC | Steering ¦Service and Repair, Procedures: Power Steering Fluid Level Checking | POWER STEERING FLUID LEVEL CHECKING WARNING: - Fluid level should be checked with the engine OFF to prevent personal injury from moving parts and to assure an accurate fluid level reading. CAUTION: - Mopar(R) Hydraulic System Power Steering Fluid MS-10838 is to be used in the power steering system. No other power steering is to be used in the system. Damage may result to the power steering pump and system if another fluid is used. Do not overfill the system. NOTE: - Although not required at specific intervals, the fluid level may be checked periodically. Check the fluid level anytime there is a system noise or fluid leak suspected. - The power steering fluid level can be viewed on the dipstick attached to the filler cap. There are two sides to the dipstick, one is for checking the fluid when it is cold, the other is for checking the fluid when it is hot. Before opening the power steering system, wipe the reservoir filler cap free of dirt and debris. Remove the cap and check the fluid level on its dipstick. - Use the COLD side of the dipstick (1) to measure when the fluid is at normal ambient temperature, approximately 21°C to 27°C (70°F to 80°F). The fluid level should read between the ADD and FULL COLD lines. - Use the HOT side of the dipstick (2) to measure when the vehicle has been running and the fluid is hot. When the fluid is hot, the fluid level is allowed to read up to the FULL HOT line. Only add fluid to the system when the vehicle is cold. - Use only Mopar(R) Hydraulic System Power Steering Fluid (MS-10838) in the power steering system. Do not overfill the power steering system.
2018 | Dodge | Charger RWD | V8-6.2L SC | Steering ¦Service and Repair, Procedures: Power Steering Fluid Level Checking (Non-SRT) | NON-SRT POWER STEERING FLUID LEVEL CHECKING WARNING: - Fluid level should be checked with the engine OFF to prevent personal injury from moving parts and to assure an accurate fluid level reading. CAUTION: - This vehicle features an Electro Hydraulic Power Steering (EHPS) pump which requires a different power steering fluid. Do not mix power steering fluid types. Damage may result to the power steering pump and system if any other fluid is used. The EHPS system uses fluid which meets material specification MS-11655 or equivalent. NOTE: - Although not required at specific intervals, the fluid level may be checked periodically. Check the fluid level anytime there is a system noise or fluid leak suspected. NOTE: - The power steering fluid reservoir (4) is integrated with the Electro Hydraulic Power Steering (EHPS) pump. 1. Raise and support vehicle See: Vehicle Lifting > Procedures > Hoisting (Refer to 04 - Vehicle Quick Reference/Hoisting - Standard Procedure). 2. Remove right front wheel mounting nuts, then tire and wheel assembly. 3. Remove right front wheelhouse splash shield See: Front Fender Liner > Removal and Replacement (Refer to 23 - Body/Exterior/SHIELD, Splash - Removal) 4. Ensure that the fluid is at the correct level in the power steering reservoir (4).
2018 | Dodge | Charger RWD | V8-6.2L SC | Power Steering Fluid ¦Service and Repair, Procedures: Power Steering Fluid Level Checking | POWER STEERING FLUID LEVEL CHECKING WARNING: - Fluid level should be checked with the engine OFF to prevent personal injury from moving parts and to assure an accurate fluid level reading. CAUTION: - Mopar(R) Hydraulic System Power Steering Fluid MS-10838 is to be used in the power steering system. No other power steering is to be used in the system. Damage may result to the power steering pump and system if another fluid is used. Do not overfill the system. NOTE: - Although not required at specific intervals, the fluid level may be checked periodically. Check the fluid level anytime there is a system noise or fluid leak suspected. - The power steering fluid level can be viewed on the dipstick attached to the filler cap. There are two sides to the dipstick, one is for checking the fluid when it is cold, the other is for checking the fluid when it is hot. Before opening the power steering system, wipe the reservoir filler cap free of dirt and debris. Remove the cap and check the fluid level on its dipstick. - Use the COLD side of the dipstick (1) to measure when the fluid is at normal ambient temperature, approximately 21°C to 27°C (70°F to 80°F). The fluid level should read between the ADD and FULL COLD lines. - Use the HOT side of the dipstick (2) to measure when the vehicle has been running and the fluid is hot. When the fluid is hot, the fluid level is allowed to read up to the FULL HOT line. Only add fluid to the system when the vehicle is cold. - Use only Mopar(R) Hydraulic System Power Steering Fluid (MS-10838) in the power steering system. Do not overfill the power steering system.
2018 | Dodge | Charger RWD | V8-6.2L SC | Power Steering Fluid ¦Service and Repair, Procedures: Power Steering Fluid Level Checking (Non-SRT) | NON-SRT POWER STEERING FLUID LEVEL CHECKING WARNING: - Fluid level should be checked with the engine OFF to prevent personal injury from moving parts and to assure an accurate fluid level reading. CAUTION: - This vehicle features an Electro Hydraulic Power Steering (EHPS) pump which requires a different power steering fluid. Do not mix power steering fluid types. Damage may result to the power steering pump and system if any other fluid is used. The EHPS system uses fluid which meets material specification MS-11655 or equivalent. NOTE: - Although not required at specific intervals, the fluid level may be checked periodically. Check the fluid level anytime there is a system noise or fluid leak suspected. NOTE: - The power steering fluid reservoir (4) is integrated with the Electro Hydraulic Power Steering (EHPS) pump. 1. Raise and support vehicle See: Vehicle Lifting > Procedures > Hoisting (Refer to 04 - Vehicle Quick Reference/Hoisting - Standard Procedure). 2. Remove right front wheel mounting nuts, then tire and wheel assembly. 3. Remove right front wheelhouse splash shield See: Front Fender Liner > Removal and Replacement (Refer to 23 - Body/Exterior/SHIELD, Splash - Removal) 4. Ensure that the fluid is at the correct level in the power steering reservoir (4).
2018 | Dodge | Charger RWD | V8-6.2L SC | Automatic Transmission/Transaxle ¦Service and Repair, Procedures: 8HP90 - Automatic Transmission - Check Oil Level | STANDARD PROCEDURE - CHECK OIL LEVEL - To properly check and fill the transmission, perform the following procedure: WARNING: - There is a risk of accident from vehicle moving when the engine is running. Secure vehicle to prevent it from moving. There is a risk of injury from contusions and burns if you insert your hands into the engine when it is running. Do not touch hot or rotating parts. Wear properly fitted work clothes. CAUTION: - A unique transmission fluid has been developed for this transmission. This fluid is NOT compatible with ATF+4 or any other current FCA US LLC transmission fluid. For specifics about this unique fluid see FLUIDS, LUBRICANTS AND GENUINE PARTS. NOTE:Oil dye is not required to find leaks in the 8HP transmission. The oil dye can cause shift quality issues and is not recommended. The 8HP fluid has illuminance that is visible under a black light. 1. Raise and support the vehicle on a level hoist See: Vehicle Lifting > Procedures > Hoisting (Refer to 04 - Vehicle Quick Reference/Hoisting - Standard Procedure). 2. Start the engine. The engine must continue to run for the entire test. 3. Using a scan tool or the vehicle information center, verify that the transmission fluid temperature is below 30°C (86°F). 4. Remove the transmission fill plug from the right rear of the transmission case. 5. Add transmission fluid until it trickles from the fill opening. 6. Install the transmission fill plug and tighten to the proper See: Automatic Transmission/Transaxle > Specifications (Torque Specifications). 7. Lower the vehicle for access to inside of the vehicle, leaving the tires at least 8 inches off the ground. 8. With the brakes applied, place the transmission in Reverse and hold for 5 seconds. 9. Place the transmission in Drive and hold for 5 seconds. 10. Release the brakes, slowly accelerate to 2nd gear and hold for 5 seconds. 11. Apply the brakes and place the transmission in Neutral. 12. Raise the engine speed to 2000 RPM for 5 seconds. 13. Return the engine to idle and place the transmission in Park. - NOTE: - A full transmission will have fluid at the fill hole with the transmission between 30°C (86°F) and 50°C (122°F). Do not over fill. 14. Remove the transmission fill plug and allow excess fluid to drain from fill hole or add fluid as necessary. 15. Install the transmission fill plug and tighten to the proper See: Automatic Transmission/Transaxle > Specifications (Torque Specifications). 16. Using a scan tool, clear any DTCs.
2018 | Dodge | Charger RWD | V8-6.2L SC | Fluid - A/T ¦Service and Repair, Procedures: 8HP90 - Automatic Transmission - Check Oil Level | STANDARD PROCEDURE - CHECK OIL LEVEL - To properly check and fill the transmission, perform the following procedure: WARNING: - There is a risk of accident from vehicle moving when the engine is running. Secure vehicle to prevent it from moving. There is a risk of injury from contusions and burns if you insert your hands into the engine when it is running. Do not touch hot or rotating parts. Wear properly fitted work clothes. CAUTION: - A unique transmission fluid has been developed for this transmission. This fluid is NOT compatible with ATF+4 or any other current FCA US LLC transmission fluid. For specifics about this unique fluid see FLUIDS, LUBRICANTS AND GENUINE PARTS. NOTE:Oil dye is not required to find leaks in the 8HP transmission. The oil dye can cause shift quality issues and is not recommended. The 8HP fluid has illuminance that is visible under a black light. 1. Raise and support the vehicle on a level hoist See: Vehicle Lifting > Procedures > Hoisting (Refer to 04 - Vehicle Quick Reference/Hoisting - Standard Procedure). 2. Start the engine. The engine must continue to run for the entire test. 3. Using a scan tool or the vehicle information center, verify that the transmission fluid temperature is below 30°C (86°F). 4. Remove the transmission fill plug from the right rear of the transmission case. 5. Add transmission fluid until it trickles from the fill opening. 6. Install the transmission fill plug and tighten to the proper See: Automatic Transmission/Transaxle > Specifications (Torque Specifications). 7. Lower the vehicle for access to inside of the vehicle, leaving the tires at least 8 inches off the ground. 8. With the brakes applied, place the transmission in Reverse and hold for 5 seconds. 9. Place the transmission in Drive and hold for 5 seconds. 10. Release the brakes, slowly accelerate to 2nd gear and hold for 5 seconds. 11. Apply the brakes and place the transmission in Neutral. 12. Raise the engine speed to 2000 RPM for 5 seconds. 13. Return the engine to idle and place the transmission in Park. - NOTE: - A full transmission will have fluid at the fill hole with the transmission between 30°C (86°F) and 50°C (122°F). Do not over fill. 14. Remove the transmission fill plug and allow excess fluid to drain from fill hole or add fluid as necessary. 15. Install the transmission fill plug and tighten to the proper See: Automatic Transmission/Transaxle > Specifications (Torque Specifications). 16. Using a scan tool, clear any DTCs.
2018 | Dodge | Charger RWD | V8-6.2L SC | Wiper and Washer Systems ¦Service and Repair, Procedures: Wipers and Washers - Cleaning (Washer System) | WASHER SYSTEM CAUTION: - Never introduce petroleum-based cleaners, solvents, or contaminants into the washer system. These products can rapidly deteriorate the rubber seals and hoses of the washer system, as well as the rubber squeegees of the wiper blades. CAUTION: - Never use compressed air to flush the washer system plumbing. Compressed air pressures are too great for the washer system plumbing components and will result in further system damage. Never use sharp instruments to clear a plugged washer nozzle or damage to the nozzle orifice and improper nozzle spray patterns will result. - If the washer system is contaminated with foreign material, drain the washer reservoir by removing the washer pump/motor unit from the reservoir. Clean foreign material from the inside of the washer pump inlet filter screen and the washer reservoir using clean washer fluid, a mild detergent or a non-abrasive cleaner. Flush foreign material from the washer system plumbing by first disconnecting the washer hoses from the washer nozzles, then running the washer pump/motor to run clean washer fluid or water through the system. Plugged or restricted washer nozzles cannot be back-flushed due to the integral check valve mechanism. If the washer nozzle obstruction cannot be cleared, replace the washer nozzle.
2018 | Dodge | Charger RWD | V8-6.4L | Cooling System ¦Service and Repair, Procedures: Coolant Level Check | COOLANT LEVEL CHECK NOTE: - Do not remove radiator cap for routine coolant level inspections. The coolant level can be checked at coolant recovery bottle (2). - The coolant reserve/overflow system provides a quick method for determining coolant level. With engine not running, the coolant level should be between MIN and MAX marks (3). If the coolant level is at or below the MIN mark, fill the recovery bottle with a 50/50 mixture of antifreeze and water ONE QUART AT A TIME. Repeat this procedure until the coolant level is at the FULL mark.
2018 | Dodge | Charger RWD | V8-6.4L | Fuel Tank ¦Service and Repair, Procedures: Draining Fuel Tank | DRAINING FUEL TANK Special Tools Conventional Procedure WARNING: - The fuel system is under constant high pressure even with engine off. Until the fuel pressure has been properly released from the system, do not attempt to open the fuel system. Do not smoke or use open flames/sparks when servicing the fuel system. Wear protective clothing and eye protection. Make sure the area in which the vehicle is being serviced is in a well ventilated area and free of flames/sparks. Failure to comply may result in serious or fatal injury. WARNING: - No sparks, open flames or smoking. Risk of poisoning from inhaling and swallowing fuel. Pour fuel only into appropriately marked OSHA approved containers. Wear protective clothing. Risk of injury to eyes and skin from contact with fuel. CAUTION: - If the electric fuel pump is not operating, and the fuel level is above 5/8 of a tank, the fuel tank must be removed prior to draining. If the fuel level is above 5/8 of a tank and the fuel pump module lock-ring is removed, fuel will spill into the interior of the vehicle. CAUTION: - If the fuel level sending unit is not operating, and the fuel level cannot be determined the fuel tank must be removed prior to draining. If the fuel level is above 5/8 of a tank and the fuel pump module lock-ring is removed, fuel will spill into the interior of the vehicle. NOTE: - Due to a one-way check valve installed into the fuel fill fitting at the tank, the tank cannot be drained at the fuel filler tube. 1. Perform the fuel system pressure release procedure (Refer to 14 - Fuel System/Fuel Delivery - Standard Procedure). 2. Disconnect the fuel supply line from the fuel rail See: Fuel Line Coupler > Procedures > Quick Connect Fitting (Refer to 14 - Fuel System/Fuel Delivery/FITTING, Quick Connect - Standard Procedure) - NOTE: - Tool number 8978-2 is used on 5/16" fuel lines while tool number 8531-1 is used on 3/8" fuel lines. 3. Install the appropriate fuel line adapter fitting from the Decay Tool, Fuel 8978A to the fuel supply line. Route the opposite end of this hose to an OSHA approved fuel storage tank such as the JohnDow Gas Caddy 320-FC-P30-A or equivalent. - NOTE: - Due to a built in time out feature of the diagnostic scan tool, the fuel pump may need to be reactivated several times before the fuel tank evacuation is complete. 4. Using a diagnostic scan tool, activate the fuel pump until the fuel tank has been evacuated. Alternative Procedure WARNING: - The fuel system is under constant high pressure even with engine off. Until the fuel pressure has been properly released from the system, do not attempt to open the fuel system. Do not smoke or use open flames/sparks when servicing the fuel system. Wear protective clothing and eye protection. Make sure the area in which the vehicle is being serviced is in a well ventilated area and free of flames/sparks. Failure to comply may result in serious or fatal injury. WARNING: - No sparks, open flames or smoking. Risk of poisoning from inhaling and swallowing fuel. Pour fuel only into appropriately marked OSHA approved containers. Wear protective clothing. Risk of injury to eyes and skin from contact with fuel. CAUTION: - The fuel level of the vehicle must be below 5/8 of a tank before using the "Alternative Procedure". If the fuel level is above 5/8 of a tank and the fuel pump module lock-ring is removed, fuel will spill into the interior of the vehicle. CAUTION: - If the electric fuel pump is not operating, and the fuel level is above 5/8 of a tank, the fuel tank must be removed prior to draining. If the fuel level is above 5/8 of a tank and the fuel pump module lock-ring is removed, fuel will spill into the interior of the vehicle. CAUTION: - If the fuel level sending unit is not operating, and the fuel level cannot be determined the fuel tank must be removed prior to draining. If the fuel level is above 5/8 of a tank and the fuel pump module lock-ring is removed, fuel will spill into the interior of the vehicle. 1. Verify the fuel level is below 5/8 of a tank. 2. Perform the fuel system pressure release procedure (Refer to 14 - Fuel System/Fuel Delivery - Standard Procedure). 3. Disconnect the negative battery cable. 4. Push the rear lower seat cushion up and back and remove the seat cushion. 5. Fold back the foam pad covering the fuel pump module plastic access covers. 6. Remove the left side fuel pump module plastic access cover. 7. Disconnect the electrical connector from the fuel pump module. CAUTION: - An indexing arrow is located on top of the fuel pump module to clock its position into the fuel tank, note its location for reassembly. - NOTE: - Prior to removing the fuel pump module, use compressed air to remove any accumulated dirt and debris from around fuel tank opening. 8. Mark the fuel pump module orientation. 9. Position the SAE Fuel Pump Lock Ring Wrench 9340 into the notches on the outside edge of the lock ring. 10. Install a 1/2 inch drive breaker bar into the SAE Fuel Pump Lock Ring Wrench. 11. Rotate the breaker bar counterclockwise and remove the lock ring. CAUTION: - Do not spill fuel into the interior of the vehicle. CAUTION: - The lower reservoir of the fuel pump module must be drained before removal or fuel can spill into the interior of the vehicle. 12. Lift the fuel pump module up enough to push a 3/8 inch hose into the fuel tank. 13. Attach the opposite end of this hose to an OSHA approved fuel storage tank such as the JohnDow Gas Caddy 320-FC-P30-A or equivalent. 14. Using the gas caddy, evacuate the left side of the fuel tank. 15. Remove the right side auxiliary fuel pump module plastic access cover. 16. Disconnect the fuel supply line (2) at the auxiliary fuel pump module (1). CAUTION: - An indexing arrow is located on top of the fuel pump module to clock its position into the fuel tank, note its location for reassembly. - NOTE: - Prior to removing the auxiliary fuel pump module, use compressed air to remove any accumulated dirt and debris from around fuel tank opening. 17. Mark the auxiliary fuel pump module orientation. 18. Position the SAE Fuel Pump Lock Ring Wrench 9340 (1) into the notches on the outside edge of the lock ring (2). 19. Install a 1/2 inch drive breaker bar into the SAE Fuel Pump Lock Ring Wrench 9340 (1). 20. Rotate the breaker bar counterclockwise and remove the lock ring. 21. Lift the auxiliary fuel pump module up enough to push a 3/8 inch hose (1) into the fuel tank. 22. Attach the opposite end of this hose to an OSHA approved fuel storage tank such as the JohnDow Gas Caddy 320-FC-P30-A or equivalent. 23. Using the gas caddy, evacuate the right side of the fuel tank.
2018 | Dodge | Charger RWD | V8-6.4L | Steering ¦Service and Repair, Procedures: Power Steering Fluid Level Checking | POWER STEERING FLUID LEVEL CHECKING WARNING: - Fluid level should be checked with the engine OFF to prevent personal injury from moving parts and to assure an accurate fluid level reading. CAUTION: - Mopar(R) Hydraulic System Power Steering Fluid MS-10838 is to be used in the power steering system. No other power steering is to be used in the system. Damage may result to the power steering pump and system if another fluid is used. Do not overfill the system. NOTE: - Although not required at specific intervals, the fluid level may be checked periodically. Check the fluid level anytime there is a system noise or fluid leak suspected. - The power steering fluid level can be viewed on the dipstick attached to the filler cap. There are two sides to the dipstick, one is for checking the fluid when it is cold, the other is for checking the fluid when it is hot. Before opening the power steering system, wipe the reservoir filler cap free of dirt and debris. Remove the cap and check the fluid level on its dipstick. - Use the COLD side of the dipstick (1) to measure when the fluid is at normal ambient temperature, approximately 21°C to 27°C (70°F to 80°F). The fluid level should read between the ADD and FULL COLD lines. - Use the HOT side of the dipstick (2) to measure when the vehicle has been running and the fluid is hot. When the fluid is hot, the fluid level is allowed to read up to the FULL HOT line. Only add fluid to the system when the vehicle is cold. - Use only Mopar(R) Hydraulic System Power Steering Fluid (MS-10838) in the power steering system. Do not overfill the power steering system.
2018 | Dodge | Charger RWD | V8-6.4L | Steering ¦Service and Repair, Procedures: Power Steering Fluid Level Checking (Non-SRT) | NON-SRT POWER STEERING FLUID LEVEL CHECKING WARNING: - Fluid level should be checked with the engine OFF to prevent personal injury from moving parts and to assure an accurate fluid level reading. CAUTION: - This vehicle features an Electro Hydraulic Power Steering (EHPS) pump which requires a different power steering fluid. Do not mix power steering fluid types. Damage may result to the power steering pump and system if any other fluid is used. The EHPS system uses fluid which meets material specification MS-11655 or equivalent. NOTE: - Although not required at specific intervals, the fluid level may be checked periodically. Check the fluid level anytime there is a system noise or fluid leak suspected. NOTE: - The power steering fluid reservoir (4) is integrated with the Electro Hydraulic Power Steering (EHPS) pump. 1. Raise and support vehicle See: Vehicle Lifting > Procedures > Hoisting (Refer to 04 - Vehicle Quick Reference/Hoisting - Standard Procedure). 2. Remove right front wheel mounting nuts, then tire and wheel assembly. 3. Remove right front wheelhouse splash shield See: Front Fender Liner > Removal and Replacement (Refer to 23 - Body/Exterior/SHIELD, Splash - Removal) 4. Ensure that the fluid is at the correct level in the power steering reservoir (4).
2018 | Dodge | Charger RWD | V8-6.4L | Power Steering Fluid ¦Service and Repair, Procedures: Power Steering Fluid Level Checking | POWER STEERING FLUID LEVEL CHECKING WARNING: - Fluid level should be checked with the engine OFF to prevent personal injury from moving parts and to assure an accurate fluid level reading. CAUTION: - Mopar(R) Hydraulic System Power Steering Fluid MS-10838 is to be used in the power steering system. No other power steering is to be used in the system. Damage may result to the power steering pump and system if another fluid is used. Do not overfill the system. NOTE: - Although not required at specific intervals, the fluid level may be checked periodically. Check the fluid level anytime there is a system noise or fluid leak suspected. - The power steering fluid level can be viewed on the dipstick attached to the filler cap. There are two sides to the dipstick, one is for checking the fluid when it is cold, the other is for checking the fluid when it is hot. Before opening the power steering system, wipe the reservoir filler cap free of dirt and debris. Remove the cap and check the fluid level on its dipstick. - Use the COLD side of the dipstick (1) to measure when the fluid is at normal ambient temperature, approximately 21°C to 27°C (70°F to 80°F). The fluid level should read between the ADD and FULL COLD lines. - Use the HOT side of the dipstick (2) to measure when the vehicle has been running and the fluid is hot. When the fluid is hot, the fluid level is allowed to read up to the FULL HOT line. Only add fluid to the system when the vehicle is cold. - Use only Mopar(R) Hydraulic System Power Steering Fluid (MS-10838) in the power steering system. Do not overfill the power steering system.
2018 | Dodge | Charger RWD | V8-6.4L | Power Steering Fluid ¦Service and Repair, Procedures: Power Steering Fluid Level Checking (Non-SRT) | NON-SRT POWER STEERING FLUID LEVEL CHECKING WARNING: - Fluid level should be checked with the engine OFF to prevent personal injury from moving parts and to assure an accurate fluid level reading. CAUTION: - This vehicle features an Electro Hydraulic Power Steering (EHPS) pump which requires a different power steering fluid. Do not mix power steering fluid types. Damage may result to the power steering pump and system if any other fluid is used. The EHPS system uses fluid which meets material specification MS-11655 or equivalent. NOTE: - Although not required at specific intervals, the fluid level may be checked periodically. Check the fluid level anytime there is a system noise or fluid leak suspected. NOTE: - The power steering fluid reservoir (4) is integrated with the Electro Hydraulic Power Steering (EHPS) pump. 1. Raise and support vehicle See: Vehicle Lifting > Procedures > Hoisting (Refer to 04 - Vehicle Quick Reference/Hoisting - Standard Procedure). 2. Remove right front wheel mounting nuts, then tire and wheel assembly. 3. Remove right front wheelhouse splash shield See: Front Fender Liner > Removal and Replacement (Refer to 23 - Body/Exterior/SHIELD, Splash - Removal) 4. Ensure that the fluid is at the correct level in the power steering reservoir (4).
2018 | Dodge | Charger RWD | V8-6.4L | Automatic Transmission/Transaxle ¦Service and Repair, Procedures: 8HP70 - Automatic Transmission - Check Oil Level | STANDARD PROCEDURE - CHECK OIL LEVEL - To properly check and fill the transmission, perform the following procedure: WARNING: - There is a risk of accident from vehicle moving when the engine is running. Secure vehicle to prevent it from moving. There is a risk of injury from contusions and burns if you insert your hands into the engine when it is running. Do not touch hot or rotating parts. Wear properly fitted work clothes. CAUTION: - A unique transmission fluid has been developed for this transmission. This fluid is NOT compatible with ATF+4 or any other current FCA US LLC transmission fluid. For specifics about this unique fluid see FLUIDS, LUBRICANTS AND GENUINE PARTS. NOTE:Oil dye is not required to find leaks in the 8HP transmission. The oil dye can cause shift quality issues and is not recommended. The 8HP fluid has illuminance that is visible under a black light. 1. Raise and support the vehicle on a level hoist See: Vehicle Lifting > Procedures > Hoisting (Refer to 04 - Vehicle Quick Reference/Hoisting - Standard Procedure). 2. Start the engine. The engine must continue to run for the entire test. 3. Using a scan tool or the vehicle information center, verify that the transmission fluid temperature is between 30°C (86°F) and 50°C (122°F). 4. Remove the transmission fill plug from the right rear of the transmission case. 5. Add transmission fluid until it trickles from the fill opening. 6. Install the transmission fill plug and tighten to the proper See: Automatic Transmission/Transaxle > Specifications (Torque Specifications). 7. Lower the vehicle for access to inside of the vehicle, leaving the tires at least 8 inches off the ground. 8. With the brakes applied, place the transmission in Reverse and hold for 5 seconds. 9. Place the transmission in Drive and hold for 5 seconds. 10. Release the brakes, slowly accelerate to 2nd gear and hold for 5 seconds. 11. Apply the brakes and place the transmission in Neutral. 12. Raise the engine speed to 2000 RPM for 5 seconds. 13. Return the engine to idle and place the transmission in Park. - NOTE: - A full transmission will have fluid at the fill hole with the transmission between 30°C (86°F) and 50°C (122°F). Do not over fill. 14. Remove the transmission fill plug and allow excess fluid to drain from fill hole or add fluid as necessary. 15. Install the transmission fill plug and tighten to the proper See: Automatic Transmission/Transaxle > Specifications (Torque Specifications). 16. Using a scan tool, clear any DTCs.
2018 | Dodge | Charger RWD | V8-6.4L | Fluid - A/T ¦Service and Repair, Procedures: 8HP70 - Automatic Transmission - Check Oil Level | STANDARD PROCEDURE - CHECK OIL LEVEL - To properly check and fill the transmission, perform the following procedure: WARNING: - There is a risk of accident from vehicle moving when the engine is running. Secure vehicle to prevent it from moving. There is a risk of injury from contusions and burns if you insert your hands into the engine when it is running. Do not touch hot or rotating parts. Wear properly fitted work clothes. CAUTION: - A unique transmission fluid has been developed for this transmission. This fluid is NOT compatible with ATF+4 or any other current FCA US LLC transmission fluid. For specifics about this unique fluid see FLUIDS, LUBRICANTS AND GENUINE PARTS. NOTE:Oil dye is not required to find leaks in the 8HP transmission. The oil dye can cause shift quality issues and is not recommended. The 8HP fluid has illuminance that is visible under a black light. 1. Raise and support the vehicle on a level hoist See: Vehicle Lifting > Procedures > Hoisting (Refer to 04 - Vehicle Quick Reference/Hoisting - Standard Procedure). 2. Start the engine. The engine must continue to run for the entire test. 3. Using a scan tool or the vehicle information center, verify that the transmission fluid temperature is between 30°C (86°F) and 50°C (122°F). 4. Remove the transmission fill plug from the right rear of the transmission case. 5. Add transmission fluid until it trickles from the fill opening. 6. Install the transmission fill plug and tighten to the proper See: Automatic Transmission/Transaxle > Specifications (Torque Specifications). 7. Lower the vehicle for access to inside of the vehicle, leaving the tires at least 8 inches off the ground. 8. With the brakes applied, place the transmission in Reverse and hold for 5 seconds. 9. Place the transmission in Drive and hold for 5 seconds. 10. Release the brakes, slowly accelerate to 2nd gear and hold for 5 seconds. 11. Apply the brakes and place the transmission in Neutral. 12. Raise the engine speed to 2000 RPM for 5 seconds. 13. Return the engine to idle and place the transmission in Park. - NOTE: - A full transmission will have fluid at the fill hole with the transmission between 30°C (86°F) and 50°C (122°F). Do not over fill. 14. Remove the transmission fill plug and allow excess fluid to drain from fill hole or add fluid as necessary. 15. Install the transmission fill plug and tighten to the proper See: Automatic Transmission/Transaxle > Specifications (Torque Specifications). 16. Using a scan tool, clear any DTCs.
2018 | Dodge | Charger RWD | V8-6.4L | Wiper and Washer Systems ¦Service and Repair, Procedures: Wipers and Washers - Cleaning (Washer System) | WASHER SYSTEM CAUTION: - Never introduce petroleum-based cleaners, solvents, or contaminants into the washer system. These products can rapidly deteriorate the rubber seals and hoses of the washer system, as well as the rubber squeegees of the wiper blades. CAUTION: - Never use compressed air to flush the washer system plumbing. Compressed air pressures are too great for the washer system plumbing components and will result in further system damage. Never use sharp instruments to clear a plugged washer nozzle or damage to the nozzle orifice and improper nozzle spray patterns will result. - If the washer system is contaminated with foreign material, drain the washer reservoir by removing the washer pump/motor unit from the reservoir. Clean foreign material from the inside of the washer pump inlet filter screen and the washer reservoir using clean washer fluid, a mild detergent or a non-abrasive cleaner. Flush foreign material from the washer system plumbing by first disconnecting the washer hoses from the washer nozzles, then running the washer pump/motor to run clean washer fluid or water through the system. Plugged or restricted washer nozzles cannot be back-flushed due to the integral check valve mechanism. If the washer nozzle obstruction cannot be cleared, replace the washer nozzle.
2017 | Dodge | Challenger AWD | V6-3.6L | Cooling System ¦Service and Repair, Procedures: Coolant Level Check | COOLANT LEVEL CHECK NOTE: - Do not remove radiator cap for routine coolant level inspections. The coolant level can be checked at coolant recovery bottle (2). - The coolant reserve/overflow system provides a quick method for determining coolant level. With engine not running, the coolant level should be between MIN and MAX marks (3). If the coolant level is at or below the MIN mark, fill the recovery bottle with a 50/50 mixture of antifreeze and water ONE QUART AT A TIME. Repeat this procedure until the coolant level is at the FULL mark.
2017 | Dodge | Challenger AWD | V6-3.6L | Crankshaft ¦Service and Repair, Procedures: Checking Crankshaft End Play | STANDARD PROCEDURE - END PLAY Special Tools Typical V6 engine configuration shown, for reference only. 1. Mount Dial Indicator Set C-3339A to a stationary point at the front of the engine. Locate the probe perpendicular against the nose of the crankshaft. 2. Move the crankshaft all the way to the rear of its travel. 3. Zero the dial indicator. 4. Move the crankshaft forward to the limit of travel and read the dial indicator. Compare the measured end play to the specification See: Engine > Specifications (Refer to 09 - Engine - Specifications). NOTE: - Crankshaft thrust washers are not selectable and are only available in a single thickness.
2017 | Dodge | Challenger AWD | V6-3.6L | Fuel Tank ¦Service and Repair, Procedures: Draining Fuel Tank | DRAINING FUEL TANK Special Tools Conventional Procedure WARNING: - The fuel system is under constant high pressure even with engine off. Until the fuel pressure has been properly released from the system, do not attempt to open the fuel system. Do not smoke or use open flames/sparks when servicing the fuel system. Wear protective clothing and eye protection. Make sure the area in which the vehicle is being serviced is in a well ventilated area and free of flames/sparks. Failure to comply may result in serious or fatal injury. WARNING: - No sparks, open flames or smoking. Risk of poisoning from inhaling and swallowing fuel. Pour fuel only into appropriately marked OSHA approved containers. Wear protective clothing. Risk of injury to eyes and skin from contact with fuel. CAUTION: - If the electric fuel pump is not operating, and the fuel level is above 5/8 of a tank, the fuel tank must be removed prior to draining. If the fuel level is above 5/8 of a tank and the fuel pump module lock-ring is removed, fuel will spill into the interior of the vehicle. CAUTION: - If the fuel level sending unit is not operating, and the fuel level cannot be determined the fuel tank must be removed prior to draining. If the fuel level is above 5/8 of a tank and the fuel pump module lock-ring is removed, fuel will spill into the interior of the vehicle. NOTE: - Due to a one-way check valve installed into the fuel fill fitting at the tank, the tank cannot be drained at the fuel filler tube. 1. Perform the fuel system pressure release procedure (Refer to 14 - Fuel System/Fuel Delivery - Standard Procedure). 2. Disconnect the fuel supply line from the fuel rail See: Fuel Line Coupler > Procedures > Quick Connect Fitting (Refer to 14 - Fuel System/Fuel Delivery/FITTING, Quick Connect - Standard Procedure) - NOTE: - Tool number 8978-2 is used on 5/16" fuel lines while tool number 8531-1 is used on 3/8" fuel lines. 3. Install the appropriate fuel line adapter fitting from the Decay Tool, Fuel 8978A to the fuel supply line. Route the opposite end of this hose to an OSHA approved fuel storage tank such as the JohnDow Gas Caddy 320-FC-P30-A or equivalent. - NOTE: - Due to a built in time out feature of the diagnostic scan tool, the fuel pump may need to be reactivated several times before the fuel tank evacuation is complete. 4. Using a diagnostic scan tool, activate the fuel pump until the fuel tank has been evacuated. Alternative Procedure WARNING: - The fuel system is under constant high pressure even with engine off. Until the fuel pressure has been properly released from the system, do not attempt to open the fuel system. Do not smoke or use open flames/sparks when servicing the fuel system. Wear protective clothing and eye protection. Make sure the area in which the vehicle is being serviced is in a well ventilated area and free of flames/sparks. Failure to comply may result in serious or fatal injury. WARNING: - No sparks, open flames or smoking. Risk of poisoning from inhaling and swallowing fuel. Pour fuel only into appropriately marked OSHA approved containers. Wear protective clothing. Risk of injury to eyes and skin from contact with fuel. CAUTION: - The fuel level of the vehicle must be below 5/8 of a tank before using the "Alternative Procedure". If the fuel level is above 5/8 of a tank and the fuel pump module lock-ring is removed, fuel will spill into the interior of the vehicle. CAUTION: - If the electric fuel pump is not operating, and the fuel level is above 5/8 of a tank, the fuel tank must be removed prior to draining. If the fuel level is above 5/8 of a tank and the fuel pump module lock-ring is removed, fuel will spill into the interior of the vehicle. CAUTION: - If the fuel level sending unit is not operating, and the fuel level cannot be determined the fuel tank must be removed prior to draining. If the fuel level is above 5/8 of a tank and the fuel pump module lock-ring is removed, fuel will spill into the interior of the vehicle. 1. Verify the fuel level is below 5/8 of a tank. 2. Perform the fuel system pressure release procedure (Refer to 14 - Fuel System/Fuel Delivery - Standard Procedure). 3. Disconnect the negative battery cable. 4. Push the rear lower seat cushion up and back and remove the seat cushion. 5. Fold back the foam pad covering the fuel pump module plastic access covers. 6. Remove the left side fuel pump module plastic access cover. 7. Disconnect the electrical connector from the fuel pump module. CAUTION: - An indexing arrow is located on top of the fuel pump module to clock its position into the fuel tank, note its location for reassembly. - NOTE: - Prior to removing the fuel pump module, use compressed air to remove any accumulated dirt and debris from around fuel tank opening. 8. Mark the fuel pump module orientation. 9. Position the SAE Fuel Pump Lock Ring Wrench 9340 into the notches on the outside edge of the lock ring. 10. Install a 1/2 inch drive breaker bar into the SAE Fuel Pump Lock Ring Wrench. 11. Rotate the breaker bar counterclockwise and remove the lock ring. CAUTION: - Do not spill fuel into the interior of the vehicle. CAUTION: - The lower reservoir of the fuel pump module must be drained before removal or fuel can spill into the interior of the vehicle. 12. Lift the fuel pump module up enough to push a 3/8 inch hose into the fuel tank. 13. Attach the opposite end of this hose to an OSHA approved fuel storage tank such as the JohnDow Gas Caddy 320-FC-P30-A or equivalent. 14. Using the gas caddy, evacuate the left side of the fuel tank. 15. Remove the right side auxiliary fuel pump module plastic access cover. 16. Disconnect the fuel supply line (2) at the auxiliary fuel pump module (1). CAUTION: - An indexing arrow is located on top of the fuel pump module to clock its position into the fuel tank, note its location for reassembly. - NOTE: - Prior to removing the auxiliary fuel pump module, use compressed air to remove any accumulated dirt and debris from around fuel tank opening. 17. Mark the auxiliary fuel pump module orientation. 18. Position the SAE Fuel Pump Lock Ring Wrench 9340 (1) into the notches on the outside edge of the lock ring (2). 19. Install a 1/2 inch drive breaker bar into the SAE Fuel Pump Lock Ring Wrench 9340 (1). 20. Rotate the breaker bar counterclockwise and remove the lock ring. 21. Lift the auxiliary fuel pump module up enough to push a 3/8 inch hose (1) into the fuel tank. 22. Attach the opposite end of this hose to an OSHA approved fuel storage tank such as the JohnDow Gas Caddy 320-FC-P30-A or equivalent. 23. Using the gas caddy, evacuate the right side of the fuel tank.
2017 | Dodge | Challenger AWD | V6-3.6L | Steering ¦Service and Repair, Procedures: Power Steering Fluid Level Checking | POWER STEERING FLUID LEVEL CHECKING WARNING: - Fluid level should be checked with the engine OFF to prevent personal injury from moving parts and to assure an accurate fluid level reading. CAUTION: - Mopar(R) Hydraulic System Power Steering Fluid MS-10838 is to be used in the power steering system. No other power steering is to be used in the system. Damage may result to the power steering pump and system if another fluid is used. Do not overfill the system. NOTE: - Although not required at specific intervals, the fluid level may be checked periodically. Check the fluid level anytime there is a system noise or fluid leak suspected. - The power steering fluid level can be viewed on the dipstick attached to the filler cap. There are two sides to the dipstick, one is for checking the fluid when it is cold, the other is for checking the fluid when it is hot. Before opening the power steering system, wipe the reservoir filler cap free of dirt and debris. Remove the cap and check the fluid level on its dipstick. - Use the COLD side of the dipstick (1) to measure when the fluid is at normal ambient temperature, approximately 21°C to 27°C (70°F to 80°F). The fluid level should read between the ADD and FULL COLD lines. - Use the HOT side of the dipstick (2) to measure when the vehicle has been running and the fluid is hot. When the fluid is hot, the fluid level is allowed to read up to the FULL HOT line. Only add fluid to the system when the vehicle is cold. - Use only Mopar(R) Hydraulic System Power Steering Fluid (MS-10838) in the power steering system. Do not overfill the power steering system.
2017 | Dodge | Challenger AWD | V6-3.6L | Power Steering Fluid ¦Service and Repair, Procedures: Power Steering Fluid Level Checking | POWER STEERING FLUID LEVEL CHECKING WARNING: - Fluid level should be checked with the engine OFF to prevent personal injury from moving parts and to assure an accurate fluid level reading. CAUTION: - Mopar(R) Hydraulic System Power Steering Fluid MS-10838 is to be used in the power steering system. No other power steering is to be used in the system. Damage may result to the power steering pump and system if another fluid is used. Do not overfill the system. NOTE: - Although not required at specific intervals, the fluid level may be checked periodically. Check the fluid level anytime there is a system noise or fluid leak suspected. - The power steering fluid level can be viewed on the dipstick attached to the filler cap. There are two sides to the dipstick, one is for checking the fluid when it is cold, the other is for checking the fluid when it is hot. Before opening the power steering system, wipe the reservoir filler cap free of dirt and debris. Remove the cap and check the fluid level on its dipstick. - Use the COLD side of the dipstick (1) to measure when the fluid is at normal ambient temperature, approximately 21°C to 27°C (70°F to 80°F). The fluid level should read between the ADD and FULL COLD lines. - Use the HOT side of the dipstick (2) to measure when the vehicle has been running and the fluid is hot. When the fluid is hot, the fluid level is allowed to read up to the FULL HOT line. Only add fluid to the system when the vehicle is cold. - Use only Mopar(R) Hydraulic System Power Steering Fluid (MS-10838) in the power steering system. Do not overfill the power steering system.
2017 | Dodge | Challenger AWD | V6-3.6L | Automatic Transmission/Transaxle ¦Service and Repair, Procedures: 8HP45/845RE - Automatic Transmission - Check Oil Level | STANDARD PROCEDURE - CHECK OIL LEVEL - To properly check and fill the transmission, perform the following procedure: WARNING: - There is a risk of accident from vehicle moving when the engine is running. Secure vehicle to prevent it from moving. There is a risk of injury from contusions and burns if you insert your hands into the engine when it is running. Do not touch hot or rotating parts. Wear properly fitted work clothes. CAUTION: - A unique transmission fluid has been developed for this transmission. This fluid is NOT compatible with ATF+4 or any other current FCA US LLC transmission fluid. For specifics about this unique fluid see FLUIDS, LUBRICANTS AND GENUINE PARTS. NOTE:Oil dye is not required to find leaks in the 8HP transmission. The oil dye can cause shift quality issues and is not recommended. The 8HP fluid has illuminance that is visible under a black light. 1. Raise and support the vehicle on a level hoist See: Vehicle Lifting > Procedures > Hoisting (Refer to 04 - Vehicle Quick Reference/Hoisting - Standard Procedure). 2. Start the engine. The engine must continue to run for the entire test. 3. Using a scan tool or the vehicle information center, verify that the transmission fluid temperature is between 30°C (86°F) and 50°C (122°F). 4. Remove the transmission fill plug from the right rear of the transmission case. 5. Add transmission fluid until it trickles from the fill opening. 6. Install the transmission fill plug and tighten to the proper See: Automatic Transmission/Transaxle > Specifications (Torque Specifications). 7. Lower the vehicle for access to inside of the vehicle, leaving the tires at least 8 inches off the ground. 8. With the brakes applied, place the transmission in Reverse and hold for 5 seconds. 9. Place the transmission in Drive and hold for 5 seconds. 10. Release the brakes, slowly accelerate to 2nd gear and hold for 5 seconds. 11. Apply the brakes and place the transmission in Neutral. 12. Raise the engine speed to 2000 RPM for 5 seconds. 13. Return the engine to idle and place the transmission in Park. - NOTE: - A full transmission will have fluid at the fill hole with the transmission between 30°C (86°F) and 50°C (122°F). Do not over fill. 14. Remove the transmission fill plug and allow excess fluid to drain from fill hole or add fluid as necessary. 15. Install the transmission fill plug and tighten to the proper See: Automatic Transmission/Transaxle > Specifications (Torque Specifications). 16. Using a scan tool, clear any DTCs.
2017 | Dodge | Challenger AWD | V6-3.6L | Automatic Transmission/Transaxle ¦Service and Repair, Procedures: 8HP70 - Automatic Transmission - Check Oil Level | STANDARD PROCEDURE - CHECK OIL LEVEL - To properly check and fill the transmission, perform the following procedure: WARNING: - There is a risk of accident from vehicle moving when the engine is running. Secure vehicle to prevent it from moving. There is a risk of injury from contusions and burns if you insert your hands into the engine when it is running. Do not touch hot or rotating parts. Wear properly fitted work clothes. CAUTION: - A unique transmission fluid has been developed for this transmission. This fluid is NOT compatible with ATF+4 or any other current FCA US LLC transmission fluid. For specifics about this unique fluid see FLUIDS, LUBRICANTS AND GENUINE PARTS. NOTE:Oil dye is not required to find leaks in the 8HP transmission. The oil dye can cause shift quality issues and is not recommended. The 8HP fluid has illuminance that is visible under a black light. 1. Raise and support the vehicle on a level hoist See: Vehicle Lifting > Procedures > Hoisting (Refer to 04 - Vehicle Quick Reference/Hoisting - Standard Procedure). 2. Start the engine. The engine must continue to run for the entire test. 3. Using a scan tool or the vehicle information center, verify that the transmission fluid temperature is between 30°C (86°F) and 50°C (122°F). 4. Remove the transmission fill plug from the right rear of the transmission case. 5. Add transmission fluid until it trickles from the fill opening. 6. Install the transmission fill plug and tighten to the proper See: Automatic Transmission/Transaxle > Specifications (Torque Specifications). 7. Lower the vehicle for access to inside of the vehicle, leaving the tires at least 8 inches off the ground. 8. With the brakes applied, place the transmission in Reverse and hold for 5 seconds. 9. Place the transmission in Drive and hold for 5 seconds. 10. Release the brakes, slowly accelerate to 2nd gear and hold for 5 seconds. 11. Apply the brakes and place the transmission in Neutral. 12. Raise the engine speed to 2000 RPM for 5 seconds. 13. Return the engine to idle and place the transmission in Park. - NOTE: - A full transmission will have fluid at the fill hole with the transmission between 30°C (86°F) and 50°C (122°F). Do not over fill. 14. Remove the transmission fill plug and allow excess fluid to drain from fill hole or add fluid as necessary. 15. Install the transmission fill plug and tighten to the proper See: Automatic Transmission/Transaxle > Specifications (Torque Specifications). 16. Using a scan tool, clear any DTCs.
2017 | Dodge | Challenger AWD | V6-3.6L | Fluid - A/T ¦Service and Repair, Procedures: 8HP45/845RE - Automatic Transmission - Check Oil Level | STANDARD PROCEDURE - CHECK OIL LEVEL - To properly check and fill the transmission, perform the following procedure: WARNING: - There is a risk of accident from vehicle moving when the engine is running. Secure vehicle to prevent it from moving. There is a risk of injury from contusions and burns if you insert your hands into the engine when it is running. Do not touch hot or rotating parts. Wear properly fitted work clothes. CAUTION: - A unique transmission fluid has been developed for this transmission. This fluid is NOT compatible with ATF+4 or any other current FCA US LLC transmission fluid. For specifics about this unique fluid see FLUIDS, LUBRICANTS AND GENUINE PARTS. NOTE:Oil dye is not required to find leaks in the 8HP transmission. The oil dye can cause shift quality issues and is not recommended. The 8HP fluid has illuminance that is visible under a black light. 1. Raise and support the vehicle on a level hoist See: Vehicle Lifting > Procedures > Hoisting (Refer to 04 - Vehicle Quick Reference/Hoisting - Standard Procedure). 2. Start the engine. The engine must continue to run for the entire test. 3. Using a scan tool or the vehicle information center, verify that the transmission fluid temperature is between 30°C (86°F) and 50°C (122°F). 4. Remove the transmission fill plug from the right rear of the transmission case. 5. Add transmission fluid until it trickles from the fill opening. 6. Install the transmission fill plug and tighten to the proper See: Automatic Transmission/Transaxle > Specifications (Torque Specifications). 7. Lower the vehicle for access to inside of the vehicle, leaving the tires at least 8 inches off the ground. 8. With the brakes applied, place the transmission in Reverse and hold for 5 seconds. 9. Place the transmission in Drive and hold for 5 seconds. 10. Release the brakes, slowly accelerate to 2nd gear and hold for 5 seconds. 11. Apply the brakes and place the transmission in Neutral. 12. Raise the engine speed to 2000 RPM for 5 seconds. 13. Return the engine to idle and place the transmission in Park. - NOTE: - A full transmission will have fluid at the fill hole with the transmission between 30°C (86°F) and 50°C (122°F). Do not over fill. 14. Remove the transmission fill plug and allow excess fluid to drain from fill hole or add fluid as necessary. 15. Install the transmission fill plug and tighten to the proper See: Automatic Transmission/Transaxle > Specifications (Torque Specifications). 16. Using a scan tool, clear any DTCs.
2017 | Dodge | Challenger AWD | V6-3.6L | Fluid - A/T ¦Service and Repair, Procedures: 8HP70 - Automatic Transmission - Check Oil Level | STANDARD PROCEDURE - CHECK OIL LEVEL - To properly check and fill the transmission, perform the following procedure: WARNING: - There is a risk of accident from vehicle moving when the engine is running. Secure vehicle to prevent it from moving. There is a risk of injury from contusions and burns if you insert your hands into the engine when it is running. Do not touch hot or rotating parts. Wear properly fitted work clothes. CAUTION: - A unique transmission fluid has been developed for this transmission. This fluid is NOT compatible with ATF+4 or any other current FCA US LLC transmission fluid. For specifics about this unique fluid see FLUIDS, LUBRICANTS AND GENUINE PARTS. NOTE:Oil dye is not required to find leaks in the 8HP transmission. The oil dye can cause shift quality issues and is not recommended. The 8HP fluid has illuminance that is visible under a black light. 1. Raise and support the vehicle on a level hoist See: Vehicle Lifting > Procedures > Hoisting (Refer to 04 - Vehicle Quick Reference/Hoisting - Standard Procedure). 2. Start the engine. The engine must continue to run for the entire test. 3. Using a scan tool or the vehicle information center, verify that the transmission fluid temperature is between 30°C (86°F) and 50°C (122°F). 4. Remove the transmission fill plug from the right rear of the transmission case. 5. Add transmission fluid until it trickles from the fill opening. 6. Install the transmission fill plug and tighten to the proper See: Automatic Transmission/Transaxle > Specifications (Torque Specifications). 7. Lower the vehicle for access to inside of the vehicle, leaving the tires at least 8 inches off the ground. 8. With the brakes applied, place the transmission in Reverse and hold for 5 seconds. 9. Place the transmission in Drive and hold for 5 seconds. 10. Release the brakes, slowly accelerate to 2nd gear and hold for 5 seconds. 11. Apply the brakes and place the transmission in Neutral. 12. Raise the engine speed to 2000 RPM for 5 seconds. 13. Return the engine to idle and place the transmission in Park. - NOTE: - A full transmission will have fluid at the fill hole with the transmission between 30°C (86°F) and 50°C (122°F). Do not over fill. 14. Remove the transmission fill plug and allow excess fluid to drain from fill hole or add fluid as necessary. 15. Install the transmission fill plug and tighten to the proper See: Automatic Transmission/Transaxle > Specifications (Torque Specifications). 16. Using a scan tool, clear any DTCs.
2017 | Dodge | Challenger AWD | V6-3.6L | Transfer Case ¦Service and Repair, Procedures: BW 44-40 - Transfer Case, Transfer Case Fluid Check | STANDARD PROCEDURE - FLUID CHECK 1. Raise and support the vehicle See: Vehicle Lifting > Procedures > Hoisting (Refer to 04 - Vehicle Quick Reference/Hoisting/Standard Procedure). 2. Clean the area around the transfer case fill (3) and drain plugs (2). - NOTE: - Inspect all the transfer case plug seals and replace as necessary. 3. Remove the transfer case fill plug (3). 4. Remove the transfer case drain plug (2) and allow the transfer case lubricant to drain into a suitable container. 5. When the fluid has stopped draining, install the drain plug (2) and tighten to the proper See: Transfer Case > Specifications (Torque Specifications). 6. Using the fill hole (3), fill the transfer case with 1.0 L +/0.05 L (2.11pint +/0.11 pint) of fluid. (Refer to 04 - Vehicle Quick Reference/Capacities and Recommended Fluids - Specifications). 7. Install the fill plug (3) and tighten to the proper See: Transfer Case > Specifications (Torque Specifications).
2017 | Dodge | Challenger AWD | V6-3.6L | Wiper and Washer Systems ¦Service and Repair, Procedures: Wipers and Washers - Cleaning (Washer System) | WASHER SYSTEM CAUTION: - Never introduce petroleum-based cleaners, solvents, or contaminants into the washer system. These products can rapidly deteriorate the rubber seals and hoses of the washer system, as well as the rubber squeegees of the wiper blades. CAUTION: - Never use compressed air to flush the washer system plumbing. Compressed air pressures are too great for the washer system plumbing components and will result in further system damage. Never use sharp instruments to clear a plugged washer nozzle or damage to the nozzle orifice and improper nozzle spray patterns will result. - If the washer system is contaminated with foreign material, drain the washer reservoir by removing the washer pump/motor unit from the reservoir. Clean foreign material from the inside of the washer pump inlet filter screen and the washer reservoir using clean washer fluid, a mild detergent or a non-abrasive cleaner. Flush foreign material from the washer system plumbing by first disconnecting the washer hoses from the washer nozzles, then running the washer pump/motor to run clean washer fluid or water through the system. Plugged or restricted washer nozzles cannot be back-flushed due to the integral check valve mechanism. If the washer nozzle obstruction cannot be cleared, replace the washer nozzle.
2017 | Dodge | Challenger AWD | V6-3.6L | Fluid - Transfer Case ¦Service and Repair, Procedures: BW 44-40 - Transfer Case, Transfer Case Fluid Check | STANDARD PROCEDURE - FLUID CHECK 1. Raise and support the vehicle See: Vehicle Lifting > Procedures > Hoisting (Refer to 04 - Vehicle Quick Reference/Hoisting/Standard Procedure). 2. Clean the area around the transfer case fill (3) and drain plugs (2). - NOTE: - Inspect all the transfer case plug seals and replace as necessary. 3. Remove the transfer case fill plug (3). 4. Remove the transfer case drain plug (2) and allow the transfer case lubricant to drain into a suitable container. 5. When the fluid has stopped draining, install the drain plug (2) and tighten to the proper See: Transfer Case > Specifications (Torque Specifications). 6. Using the fill hole (3), fill the transfer case with 1.0 L +/0.05 L (2.11pint +/0.11 pint) of fluid. (Refer to 04 - Vehicle Quick Reference/Capacities and Recommended Fluids - Specifications). 7. Install the fill plug (3) and tighten to the proper See: Transfer Case > Specifications (Torque Specifications).
2017 | Dodge | Challenger RWD | V6-3.6L | Cooling System ¦Service and Repair, Procedures: Coolant Level Check | COOLANT LEVEL CHECK NOTE: - Do not remove radiator cap for routine coolant level inspections. The coolant level can be checked at coolant recovery bottle (2). - The coolant reserve/overflow system provides a quick method for determining coolant level. With engine not running, the coolant level should be between MIN and MAX marks (3). If the coolant level is at or below the MIN mark, fill the recovery bottle with a 50/50 mixture of antifreeze and water ONE QUART AT A TIME. Repeat this procedure until the coolant level is at the FULL mark.
2017 | Dodge | Challenger RWD | V6-3.6L | Crankshaft ¦Service and Repair, Procedures: Checking Crankshaft End Play | STANDARD PROCEDURE - END PLAY Special Tools Typical V6 engine configuration shown, for reference only. 1. Mount Dial Indicator Set C-3339A to a stationary point at the front of the engine. Locate the probe perpendicular against the nose of the crankshaft. 2. Move the crankshaft all the way to the rear of its travel. 3. Zero the dial indicator. 4. Move the crankshaft forward to the limit of travel and read the dial indicator. Compare the measured end play to the specification See: Engine > Specifications (Refer to 09 - Engine - Specifications). NOTE: - Crankshaft thrust washers are not selectable and are only available in a single thickness.
2017 | Dodge | Challenger RWD | V6-3.6L | Fuel Tank ¦Service and Repair, Procedures: Draining Fuel Tank | DRAINING FUEL TANK Special Tools Conventional Procedure WARNING: - The fuel system is under constant high pressure even with engine off. Until the fuel pressure has been properly released from the system, do not attempt to open the fuel system. Do not smoke or use open flames/sparks when servicing the fuel system. Wear protective clothing and eye protection. Make sure the area in which the vehicle is being serviced is in a well ventilated area and free of flames/sparks. Failure to comply may result in serious or fatal injury. WARNING: - No sparks, open flames or smoking. Risk of poisoning from inhaling and swallowing fuel. Pour fuel only into appropriately marked OSHA approved containers. Wear protective clothing. Risk of injury to eyes and skin from contact with fuel. CAUTION: - If the electric fuel pump is not operating, and the fuel level is above 5/8 of a tank, the fuel tank must be removed prior to draining. If the fuel level is above 5/8 of a tank and the fuel pump module lock-ring is removed, fuel will spill into the interior of the vehicle. CAUTION: - If the fuel level sending unit is not operating, and the fuel level cannot be determined the fuel tank must be removed prior to draining. If the fuel level is above 5/8 of a tank and the fuel pump module lock-ring is removed, fuel will spill into the interior of the vehicle. NOTE: - Due to a one-way check valve installed into the fuel fill fitting at the tank, the tank cannot be drained at the fuel filler tube. 1. Perform the fuel system pressure release procedure (Refer to 14 - Fuel System/Fuel Delivery - Standard Procedure). 2. Disconnect the fuel supply line from the fuel rail See: Fuel Line Coupler > Procedures > Quick Connect Fitting (Refer to 14 - Fuel System/Fuel Delivery/FITTING, Quick Connect - Standard Procedure) - NOTE: - Tool number 8978-2 is used on 5/16" fuel lines while tool number 8531-1 is used on 3/8" fuel lines. 3. Install the appropriate fuel line adapter fitting from the Decay Tool, Fuel 8978A to the fuel supply line. Route the opposite end of this hose to an OSHA approved fuel storage tank such as the JohnDow Gas Caddy 320-FC-P30-A or equivalent. - NOTE: - Due to a built in time out feature of the diagnostic scan tool, the fuel pump may need to be reactivated several times before the fuel tank evacuation is complete. 4. Using a diagnostic scan tool, activate the fuel pump until the fuel tank has been evacuated. Alternative Procedure WARNING: - The fuel system is under constant high pressure even with engine off. Until the fuel pressure has been properly released from the system, do not attempt to open the fuel system. Do not smoke or use open flames/sparks when servicing the fuel system. Wear protective clothing and eye protection. Make sure the area in which the vehicle is being serviced is in a well ventilated area and free of flames/sparks. Failure to comply may result in serious or fatal injury. WARNING: - No sparks, open flames or smoking. Risk of poisoning from inhaling and swallowing fuel. Pour fuel only into appropriately marked OSHA approved containers. Wear protective clothing. Risk of injury to eyes and skin from contact with fuel. CAUTION: - The fuel level of the vehicle must be below 5/8 of a tank before using the "Alternative Procedure". If the fuel level is above 5/8 of a tank and the fuel pump module lock-ring is removed, fuel will spill into the interior of the vehicle. CAUTION: - If the electric fuel pump is not operating, and the fuel level is above 5/8 of a tank, the fuel tank must be removed prior to draining. If the fuel level is above 5/8 of a tank and the fuel pump module lock-ring is removed, fuel will spill into the interior of the vehicle. CAUTION: - If the fuel level sending unit is not operating, and the fuel level cannot be determined the fuel tank must be removed prior to draining. If the fuel level is above 5/8 of a tank and the fuel pump module lock-ring is removed, fuel will spill into the interior of the vehicle. 1. Verify the fuel level is below 5/8 of a tank. 2. Perform the fuel system pressure release procedure (Refer to 14 - Fuel System/Fuel Delivery - Standard Procedure). 3. Disconnect the negative battery cable. 4. Push the rear lower seat cushion up and back and remove the seat cushion. 5. Fold back the foam pad covering the fuel pump module plastic access covers. 6. Remove the left side fuel pump module plastic access cover. 7. Disconnect the electrical connector from the fuel pump module. CAUTION: - An indexing arrow is located on top of the fuel pump module to clock its position into the fuel tank, note its location for reassembly. - NOTE: - Prior to removing the fuel pump module, use compressed air to remove any accumulated dirt and debris from around fuel tank opening. 8. Mark the fuel pump module orientation. 9. Position the SAE Fuel Pump Lock Ring Wrench 9340 into the notches on the outside edge of the lock ring. 10. Install a 1/2 inch drive breaker bar into the SAE Fuel Pump Lock Ring Wrench. 11. Rotate the breaker bar counterclockwise and remove the lock ring. CAUTION: - Do not spill fuel into the interior of the vehicle. CAUTION: - The lower reservoir of the fuel pump module must be drained before removal or fuel can spill into the interior of the vehicle. 12. Lift the fuel pump module up enough to push a 3/8 inch hose into the fuel tank. 13. Attach the opposite end of this hose to an OSHA approved fuel storage tank such as the JohnDow Gas Caddy 320-FC-P30-A or equivalent. 14. Using the gas caddy, evacuate the left side of the fuel tank. 15. Remove the right side auxiliary fuel pump module plastic access cover. 16. Disconnect the fuel supply line (2) at the auxiliary fuel pump module (1). CAUTION: - An indexing arrow is located on top of the fuel pump module to clock its position into the fuel tank, note its location for reassembly. - NOTE: - Prior to removing the auxiliary fuel pump module, use compressed air to remove any accumulated dirt and debris from around fuel tank opening. 17. Mark the auxiliary fuel pump module orientation. 18. Position the SAE Fuel Pump Lock Ring Wrench 9340 (1) into the notches on the outside edge of the lock ring (2). 19. Install a 1/2 inch drive breaker bar into the SAE Fuel Pump Lock Ring Wrench 9340 (1). 20. Rotate the breaker bar counterclockwise and remove the lock ring. 21. Lift the auxiliary fuel pump module up enough to push a 3/8 inch hose (1) into the fuel tank. 22. Attach the opposite end of this hose to an OSHA approved fuel storage tank such as the JohnDow Gas Caddy 320-FC-P30-A or equivalent. 23. Using the gas caddy, evacuate the right side of the fuel tank.
2017 | Dodge | Challenger RWD | V6-3.6L | Steering ¦Service and Repair, Procedures: Power Steering Fluid Level Checking | POWER STEERING FLUID LEVEL CHECKING WARNING: - Fluid level should be checked with the engine OFF to prevent personal injury from moving parts and to assure an accurate fluid level reading. CAUTION: - Mopar(R) Hydraulic System Power Steering Fluid MS-10838 is to be used in the power steering system. No other power steering is to be used in the system. Damage may result to the power steering pump and system if another fluid is used. Do not overfill the system. NOTE: - Although not required at specific intervals, the fluid level may be checked periodically. Check the fluid level anytime there is a system noise or fluid leak suspected. - The power steering fluid level can be viewed on the dipstick attached to the filler cap. There are two sides to the dipstick, one is for checking the fluid when it is cold, the other is for checking the fluid when it is hot. Before opening the power steering system, wipe the reservoir filler cap free of dirt and debris. Remove the cap and check the fluid level on its dipstick. - Use the COLD side of the dipstick (1) to measure when the fluid is at normal ambient temperature, approximately 21°C to 27°C (70°F to 80°F). The fluid level should read between the ADD and FULL COLD lines. - Use the HOT side of the dipstick (2) to measure when the vehicle has been running and the fluid is hot. When the fluid is hot, the fluid level is allowed to read up to the FULL HOT line. Only add fluid to the system when the vehicle is cold. - Use only Mopar(R) Hydraulic System Power Steering Fluid (MS-10838) in the power steering system. Do not overfill the power steering system.
2017 | Dodge | Challenger RWD | V6-3.6L | Power Steering Fluid ¦Service and Repair, Procedures: Power Steering Fluid Level Checking | POWER STEERING FLUID LEVEL CHECKING WARNING: - Fluid level should be checked with the engine OFF to prevent personal injury from moving parts and to assure an accurate fluid level reading. CAUTION: - Mopar(R) Hydraulic System Power Steering Fluid MS-10838 is to be used in the power steering system. No other power steering is to be used in the system. Damage may result to the power steering pump and system if another fluid is used. Do not overfill the system. NOTE: - Although not required at specific intervals, the fluid level may be checked periodically. Check the fluid level anytime there is a system noise or fluid leak suspected. - The power steering fluid level can be viewed on the dipstick attached to the filler cap. There are two sides to the dipstick, one is for checking the fluid when it is cold, the other is for checking the fluid when it is hot. Before opening the power steering system, wipe the reservoir filler cap free of dirt and debris. Remove the cap and check the fluid level on its dipstick. - Use the COLD side of the dipstick (1) to measure when the fluid is at normal ambient temperature, approximately 21°C to 27°C (70°F to 80°F). The fluid level should read between the ADD and FULL COLD lines. - Use the HOT side of the dipstick (2) to measure when the vehicle has been running and the fluid is hot. When the fluid is hot, the fluid level is allowed to read up to the FULL HOT line. Only add fluid to the system when the vehicle is cold. - Use only Mopar(R) Hydraulic System Power Steering Fluid (MS-10838) in the power steering system. Do not overfill the power steering system.
2017 | Dodge | Challenger RWD | V6-3.6L | Automatic Transmission/Transaxle ¦Service and Repair, Procedures: 8HP45/845RE - Automatic Transmission - Check Oil Level | STANDARD PROCEDURE - CHECK OIL LEVEL - To properly check and fill the transmission, perform the following procedure: WARNING: - There is a risk of accident from vehicle moving when the engine is running. Secure vehicle to prevent it from moving. There is a risk of injury from contusions and burns if you insert your hands into the engine when it is running. Do not touch hot or rotating parts. Wear properly fitted work clothes. CAUTION: - A unique transmission fluid has been developed for this transmission. This fluid is NOT compatible with ATF+4 or any other current FCA US LLC transmission fluid. For specifics about this unique fluid see FLUIDS, LUBRICANTS AND GENUINE PARTS. NOTE:Oil dye is not required to find leaks in the 8HP transmission. The oil dye can cause shift quality issues and is not recommended. The 8HP fluid has illuminance that is visible under a black light. 1. Raise and support the vehicle on a level hoist See: Vehicle Lifting > Procedures > Hoisting (Refer to 04 - Vehicle Quick Reference/Hoisting - Standard Procedure). 2. Start the engine. The engine must continue to run for the entire test. 3. Using a scan tool or the vehicle information center, verify that the transmission fluid temperature is between 30°C (86°F) and 50°C (122°F). 4. Remove the transmission fill plug from the right rear of the transmission case. 5. Add transmission fluid until it trickles from the fill opening. 6. Install the transmission fill plug and tighten to the proper See: Automatic Transmission/Transaxle > Specifications (Torque Specifications). 7. Lower the vehicle for access to inside of the vehicle, leaving the tires at least 8 inches off the ground. 8. With the brakes applied, place the transmission in Reverse and hold for 5 seconds. 9. Place the transmission in Drive and hold for 5 seconds. 10. Release the brakes, slowly accelerate to 2nd gear and hold for 5 seconds. 11. Apply the brakes and place the transmission in Neutral. 12. Raise the engine speed to 2000 RPM for 5 seconds. 13. Return the engine to idle and place the transmission in Park. - NOTE: - A full transmission will have fluid at the fill hole with the transmission between 30°C (86°F) and 50°C (122°F). Do not over fill. 14. Remove the transmission fill plug and allow excess fluid to drain from fill hole or add fluid as necessary. 15. Install the transmission fill plug and tighten to the proper See: Automatic Transmission/Transaxle > Specifications (Torque Specifications). 16. Using a scan tool, clear any DTCs.
2017 | Dodge | Challenger RWD | V6-3.6L | Automatic Transmission/Transaxle ¦Service and Repair, Procedures: 8HP70 - Automatic Transmission - Check Oil Level | STANDARD PROCEDURE - CHECK OIL LEVEL - To properly check and fill the transmission, perform the following procedure: WARNING: - There is a risk of accident from vehicle moving when the engine is running. Secure vehicle to prevent it from moving. There is a risk of injury from contusions and burns if you insert your hands into the engine when it is running. Do not touch hot or rotating parts. Wear properly fitted work clothes. CAUTION: - A unique transmission fluid has been developed for this transmission. This fluid is NOT compatible with ATF+4 or any other current FCA US LLC transmission fluid. For specifics about this unique fluid see FLUIDS, LUBRICANTS AND GENUINE PARTS. NOTE:Oil dye is not required to find leaks in the 8HP transmission. The oil dye can cause shift quality issues and is not recommended. The 8HP fluid has illuminance that is visible under a black light. 1. Raise and support the vehicle on a level hoist See: Vehicle Lifting > Procedures > Hoisting (Refer to 04 - Vehicle Quick Reference/Hoisting - Standard Procedure). 2. Start the engine. The engine must continue to run for the entire test. 3. Using a scan tool or the vehicle information center, verify that the transmission fluid temperature is between 30°C (86°F) and 50°C (122°F). 4. Remove the transmission fill plug from the right rear of the transmission case. 5. Add transmission fluid until it trickles from the fill opening. 6. Install the transmission fill plug and tighten to the proper See: Automatic Transmission/Transaxle > Specifications (Torque Specifications). 7. Lower the vehicle for access to inside of the vehicle, leaving the tires at least 8 inches off the ground. 8. With the brakes applied, place the transmission in Reverse and hold for 5 seconds. 9. Place the transmission in Drive and hold for 5 seconds. 10. Release the brakes, slowly accelerate to 2nd gear and hold for 5 seconds. 11. Apply the brakes and place the transmission in Neutral. 12. Raise the engine speed to 2000 RPM for 5 seconds. 13. Return the engine to idle and place the transmission in Park. - NOTE: - A full transmission will have fluid at the fill hole with the transmission between 30°C (86°F) and 50°C (122°F). Do not over fill. 14. Remove the transmission fill plug and allow excess fluid to drain from fill hole or add fluid as necessary. 15. Install the transmission fill plug and tighten to the proper See: Automatic Transmission/Transaxle > Specifications (Torque Specifications). 16. Using a scan tool, clear any DTCs.
2017 | Dodge | Challenger RWD | V6-3.6L | Fluid - A/T ¦Service and Repair, Procedures: 8HP45/845RE - Automatic Transmission - Check Oil Level | STANDARD PROCEDURE - CHECK OIL LEVEL - To properly check and fill the transmission, perform the following procedure: WARNING: - There is a risk of accident from vehicle moving when the engine is running. Secure vehicle to prevent it from moving. There is a risk of injury from contusions and burns if you insert your hands into the engine when it is running. Do not touch hot or rotating parts. Wear properly fitted work clothes. CAUTION: - A unique transmission fluid has been developed for this transmission. This fluid is NOT compatible with ATF+4 or any other current FCA US LLC transmission fluid. For specifics about this unique fluid see FLUIDS, LUBRICANTS AND GENUINE PARTS. NOTE:Oil dye is not required to find leaks in the 8HP transmission. The oil dye can cause shift quality issues and is not recommended. The 8HP fluid has illuminance that is visible under a black light. 1. Raise and support the vehicle on a level hoist See: Vehicle Lifting > Procedures > Hoisting (Refer to 04 - Vehicle Quick Reference/Hoisting - Standard Procedure). 2. Start the engine. The engine must continue to run for the entire test. 3. Using a scan tool or the vehicle information center, verify that the transmission fluid temperature is between 30°C (86°F) and 50°C (122°F). 4. Remove the transmission fill plug from the right rear of the transmission case. 5. Add transmission fluid until it trickles from the fill opening. 6. Install the transmission fill plug and tighten to the proper See: Automatic Transmission/Transaxle > Specifications (Torque Specifications). 7. Lower the vehicle for access to inside of the vehicle, leaving the tires at least 8 inches off the ground. 8. With the brakes applied, place the transmission in Reverse and hold for 5 seconds. 9. Place the transmission in Drive and hold for 5 seconds. 10. Release the brakes, slowly accelerate to 2nd gear and hold for 5 seconds. 11. Apply the brakes and place the transmission in Neutral. 12. Raise the engine speed to 2000 RPM for 5 seconds. 13. Return the engine to idle and place the transmission in Park. - NOTE: - A full transmission will have fluid at the fill hole with the transmission between 30°C (86°F) and 50°C (122°F). Do not over fill. 14. Remove the transmission fill plug and allow excess fluid to drain from fill hole or add fluid as necessary. 15. Install the transmission fill plug and tighten to the proper See: Automatic Transmission/Transaxle > Specifications (Torque Specifications). 16. Using a scan tool, clear any DTCs.
2017 | Dodge | Challenger RWD | V6-3.6L | Fluid - A/T ¦Service and Repair, Procedures: 8HP70 - Automatic Transmission - Check Oil Level | STANDARD PROCEDURE - CHECK OIL LEVEL - To properly check and fill the transmission, perform the following procedure: WARNING: - There is a risk of accident from vehicle moving when the engine is running. Secure vehicle to prevent it from moving. There is a risk of injury from contusions and burns if you insert your hands into the engine when it is running. Do not touch hot or rotating parts. Wear properly fitted work clothes. CAUTION: - A unique transmission fluid has been developed for this transmission. This fluid is NOT compatible with ATF+4 or any other current FCA US LLC transmission fluid. For specifics about this unique fluid see FLUIDS, LUBRICANTS AND GENUINE PARTS. NOTE:Oil dye is not required to find leaks in the 8HP transmission. The oil dye can cause shift quality issues and is not recommended. The 8HP fluid has illuminance that is visible under a black light. 1. Raise and support the vehicle on a level hoist See: Vehicle Lifting > Procedures > Hoisting (Refer to 04 - Vehicle Quick Reference/Hoisting - Standard Procedure). 2. Start the engine. The engine must continue to run for the entire test. 3. Using a scan tool or the vehicle information center, verify that the transmission fluid temperature is between 30°C (86°F) and 50°C (122°F). 4. Remove the transmission fill plug from the right rear of the transmission case. 5. Add transmission fluid until it trickles from the fill opening. 6. Install the transmission fill plug and tighten to the proper See: Automatic Transmission/Transaxle > Specifications (Torque Specifications). 7. Lower the vehicle for access to inside of the vehicle, leaving the tires at least 8 inches off the ground. 8. With the brakes applied, place the transmission in Reverse and hold for 5 seconds. 9. Place the transmission in Drive and hold for 5 seconds. 10. Release the brakes, slowly accelerate to 2nd gear and hold for 5 seconds. 11. Apply the brakes and place the transmission in Neutral. 12. Raise the engine speed to 2000 RPM for 5 seconds. 13. Return the engine to idle and place the transmission in Park. - NOTE: - A full transmission will have fluid at the fill hole with the transmission between 30°C (86°F) and 50°C (122°F). Do not over fill. 14. Remove the transmission fill plug and allow excess fluid to drain from fill hole or add fluid as necessary. 15. Install the transmission fill plug and tighten to the proper See: Automatic Transmission/Transaxle > Specifications (Torque Specifications). 16. Using a scan tool, clear any DTCs.
2017 | Dodge | Challenger RWD | V6-3.6L | Wiper and Washer Systems ¦Service and Repair, Procedures: Wipers and Washers - Cleaning (Washer System) | WASHER SYSTEM CAUTION: - Never introduce petroleum-based cleaners, solvents, or contaminants into the washer system. These products can rapidly deteriorate the rubber seals and hoses of the washer system, as well as the rubber squeegees of the wiper blades. CAUTION: - Never use compressed air to flush the washer system plumbing. Compressed air pressures are too great for the washer system plumbing components and will result in further system damage. Never use sharp instruments to clear a plugged washer nozzle or damage to the nozzle orifice and improper nozzle spray patterns will result. - If the washer system is contaminated with foreign material, drain the washer reservoir by removing the washer pump/motor unit from the reservoir. Clean foreign material from the inside of the washer pump inlet filter screen and the washer reservoir using clean washer fluid, a mild detergent or a non-abrasive cleaner. Flush foreign material from the washer system plumbing by first disconnecting the washer hoses from the washer nozzles, then running the washer pump/motor to run clean washer fluid or water through the system. Plugged or restricted washer nozzles cannot be back-flushed due to the integral check valve mechanism. If the washer nozzle obstruction cannot be cleared, replace the washer nozzle.
2017 | Dodge | Challenger RWD | V8-5.7L | Cooling System ¦Service and Repair, Procedures: Coolant Level Check | COOLANT LEVEL CHECK NOTE: - Do not remove radiator cap for routine coolant level inspections. The coolant level can be checked at coolant recovery bottle (2). - The coolant reserve/overflow system provides a quick method for determining coolant level. With engine not running, the coolant level should be between MIN and MAX marks (3). If the coolant level is at or below the MIN mark, fill the recovery bottle with a 50/50 mixture of antifreeze and water ONE QUART AT A TIME. Repeat this procedure until the coolant level is at the FULL mark.
2017 | Dodge | Challenger RWD | V8-5.7L | Fuel Tank ¦Service and Repair, Procedures: Draining Fuel Tank | DRAINING FUEL TANK Special Tools Conventional Procedure WARNING: - The fuel system is under constant high pressure even with engine off. Until the fuel pressure has been properly released from the system, do not attempt to open the fuel system. Do not smoke or use open flames/sparks when servicing the fuel system. Wear protective clothing and eye protection. Make sure the area in which the vehicle is being serviced is in a well ventilated area and free of flames/sparks. Failure to comply may result in serious or fatal injury. WARNING: - No sparks, open flames or smoking. Risk of poisoning from inhaling and swallowing fuel. Pour fuel only into appropriately marked OSHA approved containers. Wear protective clothing. Risk of injury to eyes and skin from contact with fuel. CAUTION: - If the electric fuel pump is not operating, and the fuel level is above 5/8 of a tank, the fuel tank must be removed prior to draining. If the fuel level is above 5/8 of a tank and the fuel pump module lock-ring is removed, fuel will spill into the interior of the vehicle. CAUTION: - If the fuel level sending unit is not operating, and the fuel level cannot be determined the fuel tank must be removed prior to draining. If the fuel level is above 5/8 of a tank and the fuel pump module lock-ring is removed, fuel will spill into the interior of the vehicle. NOTE: - Due to a one-way check valve installed into the fuel fill fitting at the tank, the tank cannot be drained at the fuel filler tube. 1. Perform the fuel system pressure release procedure (Refer to 14 - Fuel System/Fuel Delivery - Standard Procedure). 2. Disconnect the fuel supply line from the fuel rail See: Fuel Line Coupler > Procedures > Quick Connect Fitting (Refer to 14 - Fuel System/Fuel Delivery/FITTING, Quick Connect - Standard Procedure) - NOTE: - Tool number 8978-2 is used on 5/16" fuel lines while tool number 8531-1 is used on 3/8" fuel lines. 3. Install the appropriate fuel line adapter fitting from the Decay Tool, Fuel 8978A to the fuel supply line. Route the opposite end of this hose to an OSHA approved fuel storage tank such as the JohnDow Gas Caddy 320-FC-P30-A or equivalent. - NOTE: - Due to a built in time out feature of the diagnostic scan tool, the fuel pump may need to be reactivated several times before the fuel tank evacuation is complete. 4. Using a diagnostic scan tool, activate the fuel pump until the fuel tank has been evacuated. Alternative Procedure WARNING: - The fuel system is under constant high pressure even with engine off. Until the fuel pressure has been properly released from the system, do not attempt to open the fuel system. Do not smoke or use open flames/sparks when servicing the fuel system. Wear protective clothing and eye protection. Make sure the area in which the vehicle is being serviced is in a well ventilated area and free of flames/sparks. Failure to comply may result in serious or fatal injury. WARNING: - No sparks, open flames or smoking. Risk of poisoning from inhaling and swallowing fuel. Pour fuel only into appropriately marked OSHA approved containers. Wear protective clothing. Risk of injury to eyes and skin from contact with fuel. CAUTION: - The fuel level of the vehicle must be below 5/8 of a tank before using the "Alternative Procedure". If the fuel level is above 5/8 of a tank and the fuel pump module lock-ring is removed, fuel will spill into the interior of the vehicle. CAUTION: - If the electric fuel pump is not operating, and the fuel level is above 5/8 of a tank, the fuel tank must be removed prior to draining. If the fuel level is above 5/8 of a tank and the fuel pump module lock-ring is removed, fuel will spill into the interior of the vehicle. CAUTION: - If the fuel level sending unit is not operating, and the fuel level cannot be determined the fuel tank must be removed prior to draining. If the fuel level is above 5/8 of a tank and the fuel pump module lock-ring is removed, fuel will spill into the interior of the vehicle. 1. Verify the fuel level is below 5/8 of a tank. 2. Perform the fuel system pressure release procedure (Refer to 14 - Fuel System/Fuel Delivery - Standard Procedure). 3. Disconnect the negative battery cable. 4. Push the rear lower seat cushion up and back and remove the seat cushion. 5. Fold back the foam pad covering the fuel pump module plastic access covers. 6. Remove the left side fuel pump module plastic access cover. 7. Disconnect the electrical connector from the fuel pump module. CAUTION: - An indexing arrow is located on top of the fuel pump module to clock its position into the fuel tank, note its location for reassembly. - NOTE: - Prior to removing the fuel pump module, use compressed air to remove any accumulated dirt and debris from around fuel tank opening. 8. Mark the fuel pump module orientation. 9. Position the SAE Fuel Pump Lock Ring Wrench 9340 into the notches on the outside edge of the lock ring. 10. Install a 1/2 inch drive breaker bar into the SAE Fuel Pump Lock Ring Wrench. 11. Rotate the breaker bar counterclockwise and remove the lock ring. CAUTION: - Do not spill fuel into the interior of the vehicle. CAUTION: - The lower reservoir of the fuel pump module must be drained before removal or fuel can spill into the interior of the vehicle. 12. Lift the fuel pump module up enough to push a 3/8 inch hose into the fuel tank. 13. Attach the opposite end of this hose to an OSHA approved fuel storage tank such as the JohnDow Gas Caddy 320-FC-P30-A or equivalent. 14. Using the gas caddy, evacuate the left side of the fuel tank. 15. Remove the right side auxiliary fuel pump module plastic access cover. 16. Disconnect the fuel supply line (2) at the auxiliary fuel pump module (1). CAUTION: - An indexing arrow is located on top of the fuel pump module to clock its position into the fuel tank, note its location for reassembly. - NOTE: - Prior to removing the auxiliary fuel pump module, use compressed air to remove any accumulated dirt and debris from around fuel tank opening. 17. Mark the auxiliary fuel pump module orientation. 18. Position the SAE Fuel Pump Lock Ring Wrench 9340 (1) into the notches on the outside edge of the lock ring (2). 19. Install a 1/2 inch drive breaker bar into the SAE Fuel Pump Lock Ring Wrench 9340 (1). 20. Rotate the breaker bar counterclockwise and remove the lock ring. 21. Lift the auxiliary fuel pump module up enough to push a 3/8 inch hose (1) into the fuel tank. 22. Attach the opposite end of this hose to an OSHA approved fuel storage tank such as the JohnDow Gas Caddy 320-FC-P30-A or equivalent. 23. Using the gas caddy, evacuate the right side of the fuel tank.
2017 | Dodge | Challenger RWD | V8-5.7L | Steering ¦Service and Repair, Procedures: Power Steering Fluid Level Checking | POWER STEERING FLUID LEVEL CHECKING WARNING: - Fluid level should be checked with the engine OFF to prevent personal injury from moving parts and to assure an accurate fluid level reading. CAUTION: - Mopar(R) Hydraulic System Power Steering Fluid MS-10838 is to be used in the power steering system. No other power steering is to be used in the system. Damage may result to the power steering pump and system if another fluid is used. Do not overfill the system. NOTE: - Although not required at specific intervals, the fluid level may be checked periodically. Check the fluid level anytime there is a system noise or fluid leak suspected. - The power steering fluid level can be viewed on the dipstick attached to the filler cap. There are two sides to the dipstick, one is for checking the fluid when it is cold, the other is for checking the fluid when it is hot. Before opening the power steering system, wipe the reservoir filler cap free of dirt and debris. Remove the cap and check the fluid level on its dipstick. - Use the COLD side of the dipstick (1) to measure when the fluid is at normal ambient temperature, approximately 21°C to 27°C (70°F to 80°F). The fluid level should read between the ADD and FULL COLD lines. - Use the HOT side of the dipstick (2) to measure when the vehicle has been running and the fluid is hot. When the fluid is hot, the fluid level is allowed to read up to the FULL HOT line. Only add fluid to the system when the vehicle is cold. - Use only Mopar(R) Hydraulic System Power Steering Fluid (MS-10838) in the power steering system. Do not overfill the power steering system.
2017 | Dodge | Challenger RWD | V8-5.7L | Power Steering Fluid ¦Service and Repair, Procedures: Power Steering Fluid Level Checking | POWER STEERING FLUID LEVEL CHECKING WARNING: - Fluid level should be checked with the engine OFF to prevent personal injury from moving parts and to assure an accurate fluid level reading. CAUTION: - Mopar(R) Hydraulic System Power Steering Fluid MS-10838 is to be used in the power steering system. No other power steering is to be used in the system. Damage may result to the power steering pump and system if another fluid is used. Do not overfill the system. NOTE: - Although not required at specific intervals, the fluid level may be checked periodically. Check the fluid level anytime there is a system noise or fluid leak suspected. - The power steering fluid level can be viewed on the dipstick attached to the filler cap. There are two sides to the dipstick, one is for checking the fluid when it is cold, the other is for checking the fluid when it is hot. Before opening the power steering system, wipe the reservoir filler cap free of dirt and debris. Remove the cap and check the fluid level on its dipstick. - Use the COLD side of the dipstick (1) to measure when the fluid is at normal ambient temperature, approximately 21°C to 27°C (70°F to 80°F). The fluid level should read between the ADD and FULL COLD lines. - Use the HOT side of the dipstick (2) to measure when the vehicle has been running and the fluid is hot. When the fluid is hot, the fluid level is allowed to read up to the FULL HOT line. Only add fluid to the system when the vehicle is cold. - Use only Mopar(R) Hydraulic System Power Steering Fluid (MS-10838) in the power steering system. Do not overfill the power steering system.
2017 | Dodge | Challenger RWD | V8-5.7L | Automatic Transmission/Transaxle ¦Service and Repair, Procedures: 8HP45/845RE - Automatic Transmission - Check Oil Level | STANDARD PROCEDURE - CHECK OIL LEVEL - To properly check and fill the transmission, perform the following procedure: WARNING: - There is a risk of accident from vehicle moving when the engine is running. Secure vehicle to prevent it from moving. There is a risk of injury from contusions and burns if you insert your hands into the engine when it is running. Do not touch hot or rotating parts. Wear properly fitted work clothes. CAUTION: - A unique transmission fluid has been developed for this transmission. This fluid is NOT compatible with ATF+4 or any other current FCA US LLC transmission fluid. For specifics about this unique fluid see FLUIDS, LUBRICANTS AND GENUINE PARTS. NOTE:Oil dye is not required to find leaks in the 8HP transmission. The oil dye can cause shift quality issues and is not recommended. The 8HP fluid has illuminance that is visible under a black light. 1. Raise and support the vehicle on a level hoist See: Vehicle Lifting > Procedures > Hoisting (Refer to 04 - Vehicle Quick Reference/Hoisting - Standard Procedure). 2. Start the engine. The engine must continue to run for the entire test. 3. Using a scan tool or the vehicle information center, verify that the transmission fluid temperature is between 30°C (86°F) and 50°C (122°F). 4. Remove the transmission fill plug from the right rear of the transmission case. 5. Add transmission fluid until it trickles from the fill opening. 6. Install the transmission fill plug and tighten to the proper See: Automatic Transmission/Transaxle > Specifications (Torque Specifications). 7. Lower the vehicle for access to inside of the vehicle, leaving the tires at least 8 inches off the ground. 8. With the brakes applied, place the transmission in Reverse and hold for 5 seconds. 9. Place the transmission in Drive and hold for 5 seconds. 10. Release the brakes, slowly accelerate to 2nd gear and hold for 5 seconds. 11. Apply the brakes and place the transmission in Neutral. 12. Raise the engine speed to 2000 RPM for 5 seconds. 13. Return the engine to idle and place the transmission in Park. - NOTE: - A full transmission will have fluid at the fill hole with the transmission between 30°C (86°F) and 50°C (122°F). Do not over fill. 14. Remove the transmission fill plug and allow excess fluid to drain from fill hole or add fluid as necessary. 15. Install the transmission fill plug and tighten to the proper See: Automatic Transmission/Transaxle > Specifications (Torque Specifications). 16. Using a scan tool, clear any DTCs.
2017 | Dodge | Challenger RWD | V8-5.7L | Automatic Transmission/Transaxle ¦Service and Repair, Procedures: 8HP70 - Automatic Transmission - Check Oil Level | STANDARD PROCEDURE - CHECK OIL LEVEL - To properly check and fill the transmission, perform the following procedure: WARNING: - There is a risk of accident from vehicle moving when the engine is running. Secure vehicle to prevent it from moving. There is a risk of injury from contusions and burns if you insert your hands into the engine when it is running. Do not touch hot or rotating parts. Wear properly fitted work clothes. CAUTION: - A unique transmission fluid has been developed for this transmission. This fluid is NOT compatible with ATF+4 or any other current FCA US LLC transmission fluid. For specifics about this unique fluid see FLUIDS, LUBRICANTS AND GENUINE PARTS. NOTE:Oil dye is not required to find leaks in the 8HP transmission. The oil dye can cause shift quality issues and is not recommended. The 8HP fluid has illuminance that is visible under a black light. 1. Raise and support the vehicle on a level hoist See: Vehicle Lifting > Procedures > Hoisting (Refer to 04 - Vehicle Quick Reference/Hoisting - Standard Procedure). 2. Start the engine. The engine must continue to run for the entire test. 3. Using a scan tool or the vehicle information center, verify that the transmission fluid temperature is between 30°C (86°F) and 50°C (122°F). 4. Remove the transmission fill plug from the right rear of the transmission case. 5. Add transmission fluid until it trickles from the fill opening. 6. Install the transmission fill plug and tighten to the proper See: Automatic Transmission/Transaxle > Specifications (Torque Specifications). 7. Lower the vehicle for access to inside of the vehicle, leaving the tires at least 8 inches off the ground. 8. With the brakes applied, place the transmission in Reverse and hold for 5 seconds. 9. Place the transmission in Drive and hold for 5 seconds. 10. Release the brakes, slowly accelerate to 2nd gear and hold for 5 seconds. 11. Apply the brakes and place the transmission in Neutral. 12. Raise the engine speed to 2000 RPM for 5 seconds. 13. Return the engine to idle and place the transmission in Park. - NOTE: - A full transmission will have fluid at the fill hole with the transmission between 30°C (86°F) and 50°C (122°F). Do not over fill. 14. Remove the transmission fill plug and allow excess fluid to drain from fill hole or add fluid as necessary. 15. Install the transmission fill plug and tighten to the proper See: Automatic Transmission/Transaxle > Specifications (Torque Specifications). 16. Using a scan tool, clear any DTCs.
2017 | Dodge | Challenger RWD | V8-5.7L | Fluid - A/T ¦Service and Repair, Procedures: 8HP45/845RE - Automatic Transmission - Check Oil Level | STANDARD PROCEDURE - CHECK OIL LEVEL - To properly check and fill the transmission, perform the following procedure: WARNING: - There is a risk of accident from vehicle moving when the engine is running. Secure vehicle to prevent it from moving. There is a risk of injury from contusions and burns if you insert your hands into the engine when it is running. Do not touch hot or rotating parts. Wear properly fitted work clothes. CAUTION: - A unique transmission fluid has been developed for this transmission. This fluid is NOT compatible with ATF+4 or any other current FCA US LLC transmission fluid. For specifics about this unique fluid see FLUIDS, LUBRICANTS AND GENUINE PARTS. NOTE:Oil dye is not required to find leaks in the 8HP transmission. The oil dye can cause shift quality issues and is not recommended. The 8HP fluid has illuminance that is visible under a black light. 1. Raise and support the vehicle on a level hoist See: Vehicle Lifting > Procedures > Hoisting (Refer to 04 - Vehicle Quick Reference/Hoisting - Standard Procedure). 2. Start the engine. The engine must continue to run for the entire test. 3. Using a scan tool or the vehicle information center, verify that the transmission fluid temperature is between 30°C (86°F) and 50°C (122°F). 4. Remove the transmission fill plug from the right rear of the transmission case. 5. Add transmission fluid until it trickles from the fill opening. 6. Install the transmission fill plug and tighten to the proper See: Automatic Transmission/Transaxle > Specifications (Torque Specifications). 7. Lower the vehicle for access to inside of the vehicle, leaving the tires at least 8 inches off the ground. 8. With the brakes applied, place the transmission in Reverse and hold for 5 seconds. 9. Place the transmission in Drive and hold for 5 seconds. 10. Release the brakes, slowly accelerate to 2nd gear and hold for 5 seconds. 11. Apply the brakes and place the transmission in Neutral. 12. Raise the engine speed to 2000 RPM for 5 seconds. 13. Return the engine to idle and place the transmission in Park. - NOTE: - A full transmission will have fluid at the fill hole with the transmission between 30°C (86°F) and 50°C (122°F). Do not over fill. 14. Remove the transmission fill plug and allow excess fluid to drain from fill hole or add fluid as necessary. 15. Install the transmission fill plug and tighten to the proper See: Automatic Transmission/Transaxle > Specifications (Torque Specifications). 16. Using a scan tool, clear any DTCs.
2017 | Dodge | Challenger RWD | V8-5.7L | Fluid - A/T ¦Service and Repair, Procedures: 8HP70 - Automatic Transmission - Check Oil Level | STANDARD PROCEDURE - CHECK OIL LEVEL - To properly check and fill the transmission, perform the following procedure: WARNING: - There is a risk of accident from vehicle moving when the engine is running. Secure vehicle to prevent it from moving. There is a risk of injury from contusions and burns if you insert your hands into the engine when it is running. Do not touch hot or rotating parts. Wear properly fitted work clothes. CAUTION: - A unique transmission fluid has been developed for this transmission. This fluid is NOT compatible with ATF+4 or any other current FCA US LLC transmission fluid. For specifics about this unique fluid see FLUIDS, LUBRICANTS AND GENUINE PARTS. NOTE:Oil dye is not required to find leaks in the 8HP transmission. The oil dye can cause shift quality issues and is not recommended. The 8HP fluid has illuminance that is visible under a black light. 1. Raise and support the vehicle on a level hoist See: Vehicle Lifting > Procedures > Hoisting (Refer to 04 - Vehicle Quick Reference/Hoisting - Standard Procedure). 2. Start the engine. The engine must continue to run for the entire test. 3. Using a scan tool or the vehicle information center, verify that the transmission fluid temperature is between 30°C (86°F) and 50°C (122°F). 4. Remove the transmission fill plug from the right rear of the transmission case. 5. Add transmission fluid until it trickles from the fill opening. 6. Install the transmission fill plug and tighten to the proper See: Automatic Transmission/Transaxle > Specifications (Torque Specifications). 7. Lower the vehicle for access to inside of the vehicle, leaving the tires at least 8 inches off the ground. 8. With the brakes applied, place the transmission in Reverse and hold for 5 seconds. 9. Place the transmission in Drive and hold for 5 seconds. 10. Release the brakes, slowly accelerate to 2nd gear and hold for 5 seconds. 11. Apply the brakes and place the transmission in Neutral. 12. Raise the engine speed to 2000 RPM for 5 seconds. 13. Return the engine to idle and place the transmission in Park. - NOTE: - A full transmission will have fluid at the fill hole with the transmission between 30°C (86°F) and 50°C (122°F). Do not over fill. 14. Remove the transmission fill plug and allow excess fluid to drain from fill hole or add fluid as necessary. 15. Install the transmission fill plug and tighten to the proper See: Automatic Transmission/Transaxle > Specifications (Torque Specifications). 16. Using a scan tool, clear any DTCs.
2017 | Dodge | Challenger RWD | V8-5.7L | Wiper and Washer Systems ¦Service and Repair, Procedures: Wipers and Washers - Cleaning (Washer System) | WASHER SYSTEM CAUTION: - Never introduce petroleum-based cleaners, solvents, or contaminants into the washer system. These products can rapidly deteriorate the rubber seals and hoses of the washer system, as well as the rubber squeegees of the wiper blades. CAUTION: - Never use compressed air to flush the washer system plumbing. Compressed air pressures are too great for the washer system plumbing components and will result in further system damage. Never use sharp instruments to clear a plugged washer nozzle or damage to the nozzle orifice and improper nozzle spray patterns will result. - If the washer system is contaminated with foreign material, drain the washer reservoir by removing the washer pump/motor unit from the reservoir. Clean foreign material from the inside of the washer pump inlet filter screen and the washer reservoir using clean washer fluid, a mild detergent or a non-abrasive cleaner. Flush foreign material from the washer system plumbing by first disconnecting the washer hoses from the washer nozzles, then running the washer pump/motor to run clean washer fluid or water through the system. Plugged or restricted washer nozzles cannot be back-flushed due to the integral check valve mechanism. If the washer nozzle obstruction cannot be cleared, replace the washer nozzle.
2017 | Dodge | Challenger RWD | V8-6.2L SC | Cooling System ¦Service and Repair, Procedures: Coolant Level Check | COOLANT LEVEL CHECK NOTE: - Do not remove radiator cap for routine coolant level inspections. The coolant level can be checked at coolant recovery bottle (2). - The coolant reserve/overflow system provides a quick method for determining coolant level. With engine not running, the coolant level should be between MIN and MAX marks (3). If the coolant level is at or below the MIN mark, fill the recovery bottle with a 50/50 mixture of antifreeze and water ONE QUART AT A TIME. Repeat this procedure until the coolant level is at the FULL mark.
2017 | Dodge | Challenger RWD | V8-6.2L SC | Fuel Tank ¦Service and Repair, Procedures: Draining Fuel Tank | DRAINING FUEL TANK Special Tools Conventional Procedure WARNING: - The fuel system is under constant high pressure even with engine off. Until the fuel pressure has been properly released from the system, do not attempt to open the fuel system. Do not smoke or use open flames/sparks when servicing the fuel system. Wear protective clothing and eye protection. Make sure the area in which the vehicle is being serviced is in a well ventilated area and free of flames/sparks. Failure to comply may result in serious or fatal injury. WARNING: - No sparks, open flames or smoking. Risk of poisoning from inhaling and swallowing fuel. Pour fuel only into appropriately marked OSHA approved containers. Wear protective clothing. Risk of injury to eyes and skin from contact with fuel. CAUTION: - If the electric fuel pump is not operating, and the fuel level is above 5/8 of a tank, the fuel tank must be removed prior to draining. If the fuel level is above 5/8 of a tank and the fuel pump module lock-ring is removed, fuel will spill into the interior of the vehicle. CAUTION: - If the fuel level sending unit is not operating, and the fuel level cannot be determined the fuel tank must be removed prior to draining. If the fuel level is above 5/8 of a tank and the fuel pump module lock-ring is removed, fuel will spill into the interior of the vehicle. NOTE: - Due to a one-way check valve installed into the fuel fill fitting at the tank, the tank cannot be drained at the fuel filler tube. 1. Perform the fuel system pressure release procedure (Refer to 14 - Fuel System/Fuel Delivery - Standard Procedure). 2. Disconnect the fuel supply line from the fuel rail See: Fuel Line Coupler > Procedures > Quick Connect Fitting (Refer to 14 - Fuel System/Fuel Delivery/FITTING, Quick Connect - Standard Procedure) - NOTE: - Tool number 8978-2 is used on 5/16" fuel lines while tool number 8531-1 is used on 3/8" fuel lines. 3. Install the appropriate fuel line adapter fitting from the Decay Tool, Fuel 8978A to the fuel supply line. Route the opposite end of this hose to an OSHA approved fuel storage tank such as the JohnDow Gas Caddy 320-FC-P30-A or equivalent. - NOTE: - Due to a built in time out feature of the diagnostic scan tool, the fuel pump may need to be reactivated several times before the fuel tank evacuation is complete. 4. Using a diagnostic scan tool, activate the fuel pump until the fuel tank has been evacuated. Alternative Procedure WARNING: - The fuel system is under constant high pressure even with engine off. Until the fuel pressure has been properly released from the system, do not attempt to open the fuel system. Do not smoke or use open flames/sparks when servicing the fuel system. Wear protective clothing and eye protection. Make sure the area in which the vehicle is being serviced is in a well ventilated area and free of flames/sparks. Failure to comply may result in serious or fatal injury. WARNING: - No sparks, open flames or smoking. Risk of poisoning from inhaling and swallowing fuel. Pour fuel only into appropriately marked OSHA approved containers. Wear protective clothing. Risk of injury to eyes and skin from contact with fuel. CAUTION: - The fuel level of the vehicle must be below 5/8 of a tank before using the "Alternative Procedure". If the fuel level is above 5/8 of a tank and the fuel pump module lock-ring is removed, fuel will spill into the interior of the vehicle. CAUTION: - If the electric fuel pump is not operating, and the fuel level is above 5/8 of a tank, the fuel tank must be removed prior to draining. If the fuel level is above 5/8 of a tank and the fuel pump module lock-ring is removed, fuel will spill into the interior of the vehicle. CAUTION: - If the fuel level sending unit is not operating, and the fuel level cannot be determined the fuel tank must be removed prior to draining. If the fuel level is above 5/8 of a tank and the fuel pump module lock-ring is removed, fuel will spill into the interior of the vehicle. 1. Verify the fuel level is below 5/8 of a tank. 2. Perform the fuel system pressure release procedure (Refer to 14 - Fuel System/Fuel Delivery - Standard Procedure). 3. Disconnect the negative battery cable. 4. Push the rear lower seat cushion up and back and remove the seat cushion. 5. Fold back the foam pad covering the fuel pump module plastic access covers. 6. Remove the left side fuel pump module plastic access cover. 7. Disconnect the electrical connector from the fuel pump module. CAUTION: - An indexing arrow is located on top of the fuel pump module to clock its position into the fuel tank, note its location for reassembly. - NOTE: - Prior to removing the fuel pump module, use compressed air to remove any accumulated dirt and debris from around fuel tank opening. 8. Mark the fuel pump module orientation. 9. Position the SAE Fuel Pump Lock Ring Wrench 9340 into the notches on the outside edge of the lock ring. 10. Install a 1/2 inch drive breaker bar into the SAE Fuel Pump Lock Ring Wrench. 11. Rotate the breaker bar counterclockwise and remove the lock ring. CAUTION: - Do not spill fuel into the interior of the vehicle. CAUTION: - The lower reservoir of the fuel pump module must be drained before removal or fuel can spill into the interior of the vehicle. 12. Lift the fuel pump module up enough to push a 3/8 inch hose into the fuel tank. 13. Attach the opposite end of this hose to an OSHA approved fuel storage tank such as the JohnDow Gas Caddy 320-FC-P30-A or equivalent. 14. Using the gas caddy, evacuate the left side of the fuel tank. 15. Remove the right side auxiliary fuel pump module plastic access cover. 16. Disconnect the fuel supply line (2) at the auxiliary fuel pump module (1). CAUTION: - An indexing arrow is located on top of the fuel pump module to clock its position into the fuel tank, note its location for reassembly. - NOTE: - Prior to removing the auxiliary fuel pump module, use compressed air to remove any accumulated dirt and debris from around fuel tank opening. 17. Mark the auxiliary fuel pump module orientation. 18. Position the SAE Fuel Pump Lock Ring Wrench 9340 (1) into the notches on the outside edge of the lock ring (2). 19. Install a 1/2 inch drive breaker bar into the SAE Fuel Pump Lock Ring Wrench 9340 (1). 20. Rotate the breaker bar counterclockwise and remove the lock ring. 21. Lift the auxiliary fuel pump module up enough to push a 3/8 inch hose (1) into the fuel tank. 22. Attach the opposite end of this hose to an OSHA approved fuel storage tank such as the JohnDow Gas Caddy 320-FC-P30-A or equivalent. 23. Using the gas caddy, evacuate the right side of the fuel tank.
2017 | Dodge | Challenger RWD | V8-6.2L SC | Steering ¦Service and Repair, Procedures: Power Steering Fluid Level Checking | POWER STEERING FLUID LEVEL CHECKING WARNING: - Fluid level should be checked with the engine OFF to prevent personal injury from moving parts and to assure an accurate fluid level reading. CAUTION: - Mopar(R) Hydraulic System Power Steering Fluid MS-10838 is to be used in the power steering system. No other power steering is to be used in the system. Damage may result to the power steering pump and system if another fluid is used. Do not overfill the system. NOTE: - Although not required at specific intervals, the fluid level may be checked periodically. Check the fluid level anytime there is a system noise or fluid leak suspected. - The power steering fluid level can be viewed on the dipstick attached to the filler cap. There are two sides to the dipstick, one is for checking the fluid when it is cold, the other is for checking the fluid when it is hot. Before opening the power steering system, wipe the reservoir filler cap free of dirt and debris. Remove the cap and check the fluid level on its dipstick. - Use the COLD side of the dipstick (1) to measure when the fluid is at normal ambient temperature, approximately 21°C to 27°C (70°F to 80°F). The fluid level should read between the ADD and FULL COLD lines. - Use the HOT side of the dipstick (2) to measure when the vehicle has been running and the fluid is hot. When the fluid is hot, the fluid level is allowed to read up to the FULL HOT line. Only add fluid to the system when the vehicle is cold. - Use only Mopar(R) Hydraulic System Power Steering Fluid (MS-10838) in the power steering system. Do not overfill the power steering system.
2017 | Dodge | Challenger RWD | V8-6.2L SC | Power Steering Fluid ¦Service and Repair, Procedures: Power Steering Fluid Level Checking | POWER STEERING FLUID LEVEL CHECKING WARNING: - Fluid level should be checked with the engine OFF to prevent personal injury from moving parts and to assure an accurate fluid level reading. CAUTION: - Mopar(R) Hydraulic System Power Steering Fluid MS-10838 is to be used in the power steering system. No other power steering is to be used in the system. Damage may result to the power steering pump and system if another fluid is used. Do not overfill the system. NOTE: - Although not required at specific intervals, the fluid level may be checked periodically. Check the fluid level anytime there is a system noise or fluid leak suspected. - The power steering fluid level can be viewed on the dipstick attached to the filler cap. There are two sides to the dipstick, one is for checking the fluid when it is cold, the other is for checking the fluid when it is hot. Before opening the power steering system, wipe the reservoir filler cap free of dirt and debris. Remove the cap and check the fluid level on its dipstick. - Use the COLD side of the dipstick (1) to measure when the fluid is at normal ambient temperature, approximately 21°C to 27°C (70°F to 80°F). The fluid level should read between the ADD and FULL COLD lines. - Use the HOT side of the dipstick (2) to measure when the vehicle has been running and the fluid is hot. When the fluid is hot, the fluid level is allowed to read up to the FULL HOT line. Only add fluid to the system when the vehicle is cold. - Use only Mopar(R) Hydraulic System Power Steering Fluid (MS-10838) in the power steering system. Do not overfill the power steering system.
2017 | Dodge | Challenger RWD | V8-6.2L SC | Automatic Transmission/Transaxle ¦Service and Repair, Procedures: 8HP90 - Automatic Transmission - Check Oil Level | STANDARD PROCEDURE - CHECK OIL LEVEL - To properly check and fill the transmission, perform the following procedure: WARNING: - There is a risk of accident from vehicle moving when the engine is running. Secure vehicle to prevent it from moving. There is a risk of injury from contusions and burns if you insert your hands into the engine when it is running. Do not touch hot or rotating parts. Wear properly fitted work clothes. CAUTION: - A unique transmission fluid has been developed for this transmission. This fluid is NOT compatible with ATF+4 or any other current FCA US LLC transmission fluid. For specifics about this unique fluid see FLUIDS, LUBRICANTS AND GENUINE PARTS. NOTE:Oil dye is not required to find leaks in the 8HP transmission. The oil dye can cause shift quality issues and is not recommended. The 8HP fluid has illuminance that is visible under a black light. 1. Raise and support the vehicle on a level hoist See: Vehicle Lifting > Procedures > Hoisting (Refer to 04 - Vehicle Quick Reference/Hoisting - Standard Procedure). 2. Start the engine. The engine must continue to run for the entire test. 3. Using a scan tool or the vehicle information center, verify that the transmission fluid temperature is below 30°C (86°F). 4. Remove the transmission fill plug from the right rear of the transmission case. 5. Add transmission fluid until it trickles from the fill opening. 6. Install the transmission fill plug and tighten to the proper See: Automatic Transmission/Transaxle > Specifications (Torque Specifications). 7. Lower the vehicle for access to inside of the vehicle, leaving the tires at least 8 inches off the ground. 8. With the brakes applied, place the transmission in Reverse and hold for 5 seconds. 9. Place the transmission in Drive and hold for 5 seconds. 10. Release the brakes, slowly accelerate to 2nd gear and hold for 5 seconds. 11. Apply the brakes and place the transmission in Neutral. 12. Raise the engine speed to 2000 RPM for 5 seconds. 13. Return the engine to idle and place the transmission in Park. - NOTE: - A full transmission will have fluid at the fill hole with the transmission between 30°C (86°F) and 50°C (122°F). Do not over fill. 14. Remove the transmission fill plug and allow excess fluid to drain from fill hole or add fluid as necessary. 15. Install the transmission fill plug and tighten to the proper See: Automatic Transmission/Transaxle > Specifications (Torque Specifications). 16. Using a scan tool, clear any DTCs.
2017 | Dodge | Challenger RWD | V8-6.2L SC | Fluid - A/T ¦Service and Repair, Procedures: 8HP90 - Automatic Transmission - Check Oil Level | STANDARD PROCEDURE - CHECK OIL LEVEL - To properly check and fill the transmission, perform the following procedure: WARNING: - There is a risk of accident from vehicle moving when the engine is running. Secure vehicle to prevent it from moving. There is a risk of injury from contusions and burns if you insert your hands into the engine when it is running. Do not touch hot or rotating parts. Wear properly fitted work clothes. CAUTION: - A unique transmission fluid has been developed for this transmission. This fluid is NOT compatible with ATF+4 or any other current FCA US LLC transmission fluid. For specifics about this unique fluid see FLUIDS, LUBRICANTS AND GENUINE PARTS. NOTE:Oil dye is not required to find leaks in the 8HP transmission. The oil dye can cause shift quality issues and is not recommended. The 8HP fluid has illuminance that is visible under a black light. 1. Raise and support the vehicle on a level hoist See: Vehicle Lifting > Procedures > Hoisting (Refer to 04 - Vehicle Quick Reference/Hoisting - Standard Procedure). 2. Start the engine. The engine must continue to run for the entire test. 3. Using a scan tool or the vehicle information center, verify that the transmission fluid temperature is below 30°C (86°F). 4. Remove the transmission fill plug from the right rear of the transmission case. 5. Add transmission fluid until it trickles from the fill opening. 6. Install the transmission fill plug and tighten to the proper See: Automatic Transmission/Transaxle > Specifications (Torque Specifications). 7. Lower the vehicle for access to inside of the vehicle, leaving the tires at least 8 inches off the ground. 8. With the brakes applied, place the transmission in Reverse and hold for 5 seconds. 9. Place the transmission in Drive and hold for 5 seconds. 10. Release the brakes, slowly accelerate to 2nd gear and hold for 5 seconds. 11. Apply the brakes and place the transmission in Neutral. 12. Raise the engine speed to 2000 RPM for 5 seconds. 13. Return the engine to idle and place the transmission in Park. - NOTE: - A full transmission will have fluid at the fill hole with the transmission between 30°C (86°F) and 50°C (122°F). Do not over fill. 14. Remove the transmission fill plug and allow excess fluid to drain from fill hole or add fluid as necessary. 15. Install the transmission fill plug and tighten to the proper See: Automatic Transmission/Transaxle > Specifications (Torque Specifications). 16. Using a scan tool, clear any DTCs.
2017 | Dodge | Challenger RWD | V8-6.2L SC | Wiper and Washer Systems ¦Service and Repair, Procedures: Wipers and Washers - Cleaning (Washer System) | WASHER SYSTEM CAUTION: - Never introduce petroleum-based cleaners, solvents, or contaminants into the washer system. These products can rapidly deteriorate the rubber seals and hoses of the washer system, as well as the rubber squeegees of the wiper blades. CAUTION: - Never use compressed air to flush the washer system plumbing. Compressed air pressures are too great for the washer system plumbing components and will result in further system damage. Never use sharp instruments to clear a plugged washer nozzle or damage to the nozzle orifice and improper nozzle spray patterns will result. - If the washer system is contaminated with foreign material, drain the washer reservoir by removing the washer pump/motor unit from the reservoir. Clean foreign material from the inside of the washer pump inlet filter screen and the washer reservoir using clean washer fluid, a mild detergent or a non-abrasive cleaner. Flush foreign material from the washer system plumbing by first disconnecting the washer hoses from the washer nozzles, then running the washer pump/motor to run clean washer fluid or water through the system. Plugged or restricted washer nozzles cannot be back-flushed due to the integral check valve mechanism. If the washer nozzle obstruction cannot be cleared, replace the washer nozzle.
2017 | Dodge | Challenger RWD | V8-6.4L | Cooling System ¦Service and Repair, Procedures: Coolant Level Check | COOLANT LEVEL CHECK NOTE: - Do not remove radiator cap for routine coolant level inspections. The coolant level can be checked at coolant recovery bottle (2). - The coolant reserve/overflow system provides a quick method for determining coolant level. With engine not running, the coolant level should be between MIN and MAX marks (3). If the coolant level is at or below the MIN mark, fill the recovery bottle with a 50/50 mixture of antifreeze and water ONE QUART AT A TIME. Repeat this procedure until the coolant level is at the FULL mark.
2017 | Dodge | Challenger RWD | V8-6.4L | Fuel Tank ¦Service and Repair, Procedures: Draining Fuel Tank | DRAINING FUEL TANK Special Tools Conventional Procedure WARNING: - The fuel system is under constant high pressure even with engine off. Until the fuel pressure has been properly released from the system, do not attempt to open the fuel system. Do not smoke or use open flames/sparks when servicing the fuel system. Wear protective clothing and eye protection. Make sure the area in which the vehicle is being serviced is in a well ventilated area and free of flames/sparks. Failure to comply may result in serious or fatal injury. WARNING: - No sparks, open flames or smoking. Risk of poisoning from inhaling and swallowing fuel. Pour fuel only into appropriately marked OSHA approved containers. Wear protective clothing. Risk of injury to eyes and skin from contact with fuel. CAUTION: - If the electric fuel pump is not operating, and the fuel level is above 5/8 of a tank, the fuel tank must be removed prior to draining. If the fuel level is above 5/8 of a tank and the fuel pump module lock-ring is removed, fuel will spill into the interior of the vehicle. CAUTION: - If the fuel level sending unit is not operating, and the fuel level cannot be determined the fuel tank must be removed prior to draining. If the fuel level is above 5/8 of a tank and the fuel pump module lock-ring is removed, fuel will spill into the interior of the vehicle. NOTE: - Due to a one-way check valve installed into the fuel fill fitting at the tank, the tank cannot be drained at the fuel filler tube. 1. Perform the fuel system pressure release procedure (Refer to 14 - Fuel System/Fuel Delivery - Standard Procedure). 2. Disconnect the fuel supply line from the fuel rail See: Fuel Line Coupler > Procedures > Quick Connect Fitting (Refer to 14 - Fuel System/Fuel Delivery/FITTING, Quick Connect - Standard Procedure) - NOTE: - Tool number 8978-2 is used on 5/16" fuel lines while tool number 8531-1 is used on 3/8" fuel lines. 3. Install the appropriate fuel line adapter fitting from the Decay Tool, Fuel 8978A to the fuel supply line. Route the opposite end of this hose to an OSHA approved fuel storage tank such as the JohnDow Gas Caddy 320-FC-P30-A or equivalent. - NOTE: - Due to a built in time out feature of the diagnostic scan tool, the fuel pump may need to be reactivated several times before the fuel tank evacuation is complete. 4. Using a diagnostic scan tool, activate the fuel pump until the fuel tank has been evacuated. Alternative Procedure WARNING: - The fuel system is under constant high pressure even with engine off. Until the fuel pressure has been properly released from the system, do not attempt to open the fuel system. Do not smoke or use open flames/sparks when servicing the fuel system. Wear protective clothing and eye protection. Make sure the area in which the vehicle is being serviced is in a well ventilated area and free of flames/sparks. Failure to comply may result in serious or fatal injury. WARNING: - No sparks, open flames or smoking. Risk of poisoning from inhaling and swallowing fuel. Pour fuel only into appropriately marked OSHA approved containers. Wear protective clothing. Risk of injury to eyes and skin from contact with fuel. CAUTION: - The fuel level of the vehicle must be below 5/8 of a tank before using the "Alternative Procedure". If the fuel level is above 5/8 of a tank and the fuel pump module lock-ring is removed, fuel will spill into the interior of the vehicle. CAUTION: - If the electric fuel pump is not operating, and the fuel level is above 5/8 of a tank, the fuel tank must be removed prior to draining. If the fuel level is above 5/8 of a tank and the fuel pump module lock-ring is removed, fuel will spill into the interior of the vehicle. CAUTION: - If the fuel level sending unit is not operating, and the fuel level cannot be determined the fuel tank must be removed prior to draining. If the fuel level is above 5/8 of a tank and the fuel pump module lock-ring is removed, fuel will spill into the interior of the vehicle. 1. Verify the fuel level is below 5/8 of a tank. 2. Perform the fuel system pressure release procedure (Refer to 14 - Fuel System/Fuel Delivery - Standard Procedure). 3. Disconnect the negative battery cable. 4. Push the rear lower seat cushion up and back and remove the seat cushion. 5. Fold back the foam pad covering the fuel pump module plastic access covers. 6. Remove the left side fuel pump module plastic access cover. 7. Disconnect the electrical connector from the fuel pump module. CAUTION: - An indexing arrow is located on top of the fuel pump module to clock its position into the fuel tank, note its location for reassembly. - NOTE: - Prior to removing the fuel pump module, use compressed air to remove any accumulated dirt and debris from around fuel tank opening. 8. Mark the fuel pump module orientation. 9. Position the SAE Fuel Pump Lock Ring Wrench 9340 into the notches on the outside edge of the lock ring. 10. Install a 1/2 inch drive breaker bar into the SAE Fuel Pump Lock Ring Wrench. 11. Rotate the breaker bar counterclockwise and remove the lock ring. CAUTION: - Do not spill fuel into the interior of the vehicle. CAUTION: - The lower reservoir of the fuel pump module must be drained before removal or fuel can spill into the interior of the vehicle. 12. Lift the fuel pump module up enough to push a 3/8 inch hose into the fuel tank. 13. Attach the opposite end of this hose to an OSHA approved fuel storage tank such as the JohnDow Gas Caddy 320-FC-P30-A or equivalent. 14. Using the gas caddy, evacuate the left side of the fuel tank. 15. Remove the right side auxiliary fuel pump module plastic access cover. 16. Disconnect the fuel supply line (2) at the auxiliary fuel pump module (1). CAUTION: - An indexing arrow is located on top of the fuel pump module to clock its position into the fuel tank, note its location for reassembly. - NOTE: - Prior to removing the auxiliary fuel pump module, use compressed air to remove any accumulated dirt and debris from around fuel tank opening. 17. Mark the auxiliary fuel pump module orientation. 18. Position the SAE Fuel Pump Lock Ring Wrench 9340 (1) into the notches on the outside edge of the lock ring (2). 19. Install a 1/2 inch drive breaker bar into the SAE Fuel Pump Lock Ring Wrench 9340 (1). 20. Rotate the breaker bar counterclockwise and remove the lock ring. 21. Lift the auxiliary fuel pump module up enough to push a 3/8 inch hose (1) into the fuel tank. 22. Attach the opposite end of this hose to an OSHA approved fuel storage tank such as the JohnDow Gas Caddy 320-FC-P30-A or equivalent. 23. Using the gas caddy, evacuate the right side of the fuel tank.
2017 | Dodge | Challenger RWD | V8-6.4L | Steering ¦Service and Repair, Procedures: Power Steering Fluid Level Checking | POWER STEERING FLUID LEVEL CHECKING WARNING: - Fluid level should be checked with the engine OFF to prevent personal injury from moving parts and to assure an accurate fluid level reading. CAUTION: - Mopar(R) Hydraulic System Power Steering Fluid MS-10838 is to be used in the power steering system. No other power steering is to be used in the system. Damage may result to the power steering pump and system if another fluid is used. Do not overfill the system. NOTE: - Although not required at specific intervals, the fluid level may be checked periodically. Check the fluid level anytime there is a system noise or fluid leak suspected. - The power steering fluid level can be viewed on the dipstick attached to the filler cap. There are two sides to the dipstick, one is for checking the fluid when it is cold, the other is for checking the fluid when it is hot. Before opening the power steering system, wipe the reservoir filler cap free of dirt and debris. Remove the cap and check the fluid level on its dipstick. - Use the COLD side of the dipstick (1) to measure when the fluid is at normal ambient temperature, approximately 21°C to 27°C (70°F to 80°F). The fluid level should read between the ADD and FULL COLD lines. - Use the HOT side of the dipstick (2) to measure when the vehicle has been running and the fluid is hot. When the fluid is hot, the fluid level is allowed to read up to the FULL HOT line. Only add fluid to the system when the vehicle is cold. - Use only Mopar(R) Hydraulic System Power Steering Fluid (MS-10838) in the power steering system. Do not overfill the power steering system.
2017 | Dodge | Challenger RWD | V8-6.4L | Power Steering Fluid ¦Service and Repair, Procedures: Power Steering Fluid Level Checking | POWER STEERING FLUID LEVEL CHECKING WARNING: - Fluid level should be checked with the engine OFF to prevent personal injury from moving parts and to assure an accurate fluid level reading. CAUTION: - Mopar(R) Hydraulic System Power Steering Fluid MS-10838 is to be used in the power steering system. No other power steering is to be used in the system. Damage may result to the power steering pump and system if another fluid is used. Do not overfill the system. NOTE: - Although not required at specific intervals, the fluid level may be checked periodically. Check the fluid level anytime there is a system noise or fluid leak suspected. - The power steering fluid level can be viewed on the dipstick attached to the filler cap. There are two sides to the dipstick, one is for checking the fluid when it is cold, the other is for checking the fluid when it is hot. Before opening the power steering system, wipe the reservoir filler cap free of dirt and debris. Remove the cap and check the fluid level on its dipstick. - Use the COLD side of the dipstick (1) to measure when the fluid is at normal ambient temperature, approximately 21°C to 27°C (70°F to 80°F). The fluid level should read between the ADD and FULL COLD lines. - Use the HOT side of the dipstick (2) to measure when the vehicle has been running and the fluid is hot. When the fluid is hot, the fluid level is allowed to read up to the FULL HOT line. Only add fluid to the system when the vehicle is cold. - Use only Mopar(R) Hydraulic System Power Steering Fluid (MS-10838) in the power steering system. Do not overfill the power steering system.
2017 | Dodge | Challenger RWD | V8-6.4L | Automatic Transmission/Transaxle ¦Service and Repair, Procedures: 8HP45/845RE - Automatic Transmission - Check Oil Level | STANDARD PROCEDURE - CHECK OIL LEVEL - To properly check and fill the transmission, perform the following procedure: WARNING: - There is a risk of accident from vehicle moving when the engine is running. Secure vehicle to prevent it from moving. There is a risk of injury from contusions and burns if you insert your hands into the engine when it is running. Do not touch hot or rotating parts. Wear properly fitted work clothes. CAUTION: - A unique transmission fluid has been developed for this transmission. This fluid is NOT compatible with ATF+4 or any other current FCA US LLC transmission fluid. For specifics about this unique fluid see FLUIDS, LUBRICANTS AND GENUINE PARTS. NOTE:Oil dye is not required to find leaks in the 8HP transmission. The oil dye can cause shift quality issues and is not recommended. The 8HP fluid has illuminance that is visible under a black light. 1. Raise and support the vehicle on a level hoist See: Vehicle Lifting > Procedures > Hoisting (Refer to 04 - Vehicle Quick Reference/Hoisting - Standard Procedure). 2. Start the engine. The engine must continue to run for the entire test. 3. Using a scan tool or the vehicle information center, verify that the transmission fluid temperature is between 30°C (86°F) and 50°C (122°F). 4. Remove the transmission fill plug from the right rear of the transmission case. 5. Add transmission fluid until it trickles from the fill opening. 6. Install the transmission fill plug and tighten to the proper See: Automatic Transmission/Transaxle > Specifications (Torque Specifications). 7. Lower the vehicle for access to inside of the vehicle, leaving the tires at least 8 inches off the ground. 8. With the brakes applied, place the transmission in Reverse and hold for 5 seconds. 9. Place the transmission in Drive and hold for 5 seconds. 10. Release the brakes, slowly accelerate to 2nd gear and hold for 5 seconds. 11. Apply the brakes and place the transmission in Neutral. 12. Raise the engine speed to 2000 RPM for 5 seconds. 13. Return the engine to idle and place the transmission in Park. - NOTE: - A full transmission will have fluid at the fill hole with the transmission between 30°C (86°F) and 50°C (122°F). Do not over fill. 14. Remove the transmission fill plug and allow excess fluid to drain from fill hole or add fluid as necessary. 15. Install the transmission fill plug and tighten to the proper See: Automatic Transmission/Transaxle > Specifications (Torque Specifications). 16. Using a scan tool, clear any DTCs.
2017 | Dodge | Challenger RWD | V8-6.4L | Automatic Transmission/Transaxle ¦Service and Repair, Procedures: 8HP70 - Automatic Transmission - Check Oil Level | STANDARD PROCEDURE - CHECK OIL LEVEL - To properly check and fill the transmission, perform the following procedure: WARNING: - There is a risk of accident from vehicle moving when the engine is running. Secure vehicle to prevent it from moving. There is a risk of injury from contusions and burns if you insert your hands into the engine when it is running. Do not touch hot or rotating parts. Wear properly fitted work clothes. CAUTION: - A unique transmission fluid has been developed for this transmission. This fluid is NOT compatible with ATF+4 or any other current FCA US LLC transmission fluid. For specifics about this unique fluid see FLUIDS, LUBRICANTS AND GENUINE PARTS. NOTE:Oil dye is not required to find leaks in the 8HP transmission. The oil dye can cause shift quality issues and is not recommended. The 8HP fluid has illuminance that is visible under a black light. 1. Raise and support the vehicle on a level hoist See: Vehicle Lifting > Procedures > Hoisting (Refer to 04 - Vehicle Quick Reference/Hoisting - Standard Procedure). 2. Start the engine. The engine must continue to run for the entire test. 3. Using a scan tool or the vehicle information center, verify that the transmission fluid temperature is between 30°C (86°F) and 50°C (122°F). 4. Remove the transmission fill plug from the right rear of the transmission case. 5. Add transmission fluid until it trickles from the fill opening. 6. Install the transmission fill plug and tighten to the proper See: Automatic Transmission/Transaxle > Specifications (Torque Specifications). 7. Lower the vehicle for access to inside of the vehicle, leaving the tires at least 8 inches off the ground. 8. With the brakes applied, place the transmission in Reverse and hold for 5 seconds. 9. Place the transmission in Drive and hold for 5 seconds. 10. Release the brakes, slowly accelerate to 2nd gear and hold for 5 seconds. 11. Apply the brakes and place the transmission in Neutral. 12. Raise the engine speed to 2000 RPM for 5 seconds. 13. Return the engine to idle and place the transmission in Park. - NOTE: - A full transmission will have fluid at the fill hole with the transmission between 30°C (86°F) and 50°C (122°F). Do not over fill. 14. Remove the transmission fill plug and allow excess fluid to drain from fill hole or add fluid as necessary. 15. Install the transmission fill plug and tighten to the proper See: Automatic Transmission/Transaxle > Specifications (Torque Specifications). 16. Using a scan tool, clear any DTCs.
2017 | Dodge | Challenger RWD | V8-6.4L | Fluid - A/T ¦Service and Repair, Procedures: 8HP45/845RE - Automatic Transmission - Check Oil Level | STANDARD PROCEDURE - CHECK OIL LEVEL - To properly check and fill the transmission, perform the following procedure: WARNING: - There is a risk of accident from vehicle moving when the engine is running. Secure vehicle to prevent it from moving. There is a risk of injury from contusions and burns if you insert your hands into the engine when it is running. Do not touch hot or rotating parts. Wear properly fitted work clothes. CAUTION: - A unique transmission fluid has been developed for this transmission. This fluid is NOT compatible with ATF+4 or any other current FCA US LLC transmission fluid. For specifics about this unique fluid see FLUIDS, LUBRICANTS AND GENUINE PARTS. NOTE:Oil dye is not required to find leaks in the 8HP transmission. The oil dye can cause shift quality issues and is not recommended. The 8HP fluid has illuminance that is visible under a black light. 1. Raise and support the vehicle on a level hoist See: Vehicle Lifting > Procedures > Hoisting (Refer to 04 - Vehicle Quick Reference/Hoisting - Standard Procedure). 2. Start the engine. The engine must continue to run for the entire test. 3. Using a scan tool or the vehicle information center, verify that the transmission fluid temperature is between 30°C (86°F) and 50°C (122°F). 4. Remove the transmission fill plug from the right rear of the transmission case. 5. Add transmission fluid until it trickles from the fill opening. 6. Install the transmission fill plug and tighten to the proper See: Automatic Transmission/Transaxle > Specifications (Torque Specifications). 7. Lower the vehicle for access to inside of the vehicle, leaving the tires at least 8 inches off the ground. 8. With the brakes applied, place the transmission in Reverse and hold for 5 seconds. 9. Place the transmission in Drive and hold for 5 seconds. 10. Release the brakes, slowly accelerate to 2nd gear and hold for 5 seconds. 11. Apply the brakes and place the transmission in Neutral. 12. Raise the engine speed to 2000 RPM for 5 seconds. 13. Return the engine to idle and place the transmission in Park. - NOTE: - A full transmission will have fluid at the fill hole with the transmission between 30°C (86°F) and 50°C (122°F). Do not over fill. 14. Remove the transmission fill plug and allow excess fluid to drain from fill hole or add fluid as necessary. 15. Install the transmission fill plug and tighten to the proper See: Automatic Transmission/Transaxle > Specifications (Torque Specifications). 16. Using a scan tool, clear any DTCs.
2017 | Dodge | Challenger RWD | V8-6.4L | Fluid - A/T ¦Service and Repair, Procedures: 8HP70 - Automatic Transmission - Check Oil Level | STANDARD PROCEDURE - CHECK OIL LEVEL - To properly check and fill the transmission, perform the following procedure: WARNING: - There is a risk of accident from vehicle moving when the engine is running. Secure vehicle to prevent it from moving. There is a risk of injury from contusions and burns if you insert your hands into the engine when it is running. Do not touch hot or rotating parts. Wear properly fitted work clothes. CAUTION: - A unique transmission fluid has been developed for this transmission. This fluid is NOT compatible with ATF+4 or any other current FCA US LLC transmission fluid. For specifics about this unique fluid see FLUIDS, LUBRICANTS AND GENUINE PARTS. NOTE:Oil dye is not required to find leaks in the 8HP transmission. The oil dye can cause shift quality issues and is not recommended. The 8HP fluid has illuminance that is visible under a black light. 1. Raise and support the vehicle on a level hoist See: Vehicle Lifting > Procedures > Hoisting (Refer to 04 - Vehicle Quick Reference/Hoisting - Standard Procedure). 2. Start the engine. The engine must continue to run for the entire test. 3. Using a scan tool or the vehicle information center, verify that the transmission fluid temperature is between 30°C (86°F) and 50°C (122°F). 4. Remove the transmission fill plug from the right rear of the transmission case. 5. Add transmission fluid until it trickles from the fill opening. 6. Install the transmission fill plug and tighten to the proper See: Automatic Transmission/Transaxle > Specifications (Torque Specifications). 7. Lower the vehicle for access to inside of the vehicle, leaving the tires at least 8 inches off the ground. 8. With the brakes applied, place the transmission in Reverse and hold for 5 seconds. 9. Place the transmission in Drive and hold for 5 seconds. 10. Release the brakes, slowly accelerate to 2nd gear and hold for 5 seconds. 11. Apply the brakes and place the transmission in Neutral. 12. Raise the engine speed to 2000 RPM for 5 seconds. 13. Return the engine to idle and place the transmission in Park. - NOTE: - A full transmission will have fluid at the fill hole with the transmission between 30°C (86°F) and 50°C (122°F). Do not over fill. 14. Remove the transmission fill plug and allow excess fluid to drain from fill hole or add fluid as necessary. 15. Install the transmission fill plug and tighten to the proper See: Automatic Transmission/Transaxle > Specifications (Torque Specifications). 16. Using a scan tool, clear any DTCs.
2017 | Dodge | Challenger RWD | V8-6.4L | Wiper and Washer Systems ¦Service and Repair, Procedures: Wipers and Washers - Cleaning (Washer System) | WASHER SYSTEM CAUTION: - Never introduce petroleum-based cleaners, solvents, or contaminants into the washer system. These products can rapidly deteriorate the rubber seals and hoses of the washer system, as well as the rubber squeegees of the wiper blades. CAUTION: - Never use compressed air to flush the washer system plumbing. Compressed air pressures are too great for the washer system plumbing components and will result in further system damage. Never use sharp instruments to clear a plugged washer nozzle or damage to the nozzle orifice and improper nozzle spray patterns will result. - If the washer system is contaminated with foreign material, drain the washer reservoir by removing the washer pump/motor unit from the reservoir. Clean foreign material from the inside of the washer pump inlet filter screen and the washer reservoir using clean washer fluid, a mild detergent or a non-abrasive cleaner. Flush foreign material from the washer system plumbing by first disconnecting the washer hoses from the washer nozzles, then running the washer pump/motor to run clean washer fluid or water through the system. Plugged or restricted washer nozzles cannot be back-flushed due to the integral check valve mechanism. If the washer nozzle obstruction cannot be cleared, replace the washer nozzle.
2017 | Dodge | Charger AWD | V6-3.6L | Cooling System ¦Service and Repair, Procedures: Coolant Level Check | COOLANT LEVEL CHECK NOTE: - Do not remove radiator cap for routine coolant level inspections. The coolant level can be checked at coolant recovery bottle (2). - The coolant reserve/overflow system provides a quick method for determining coolant level. With engine not running, the coolant level should be between MIN and MAX marks (3). If the coolant level is at or below the MIN mark, fill the recovery bottle with a 50/50 mixture of antifreeze and water ONE QUART AT A TIME. Repeat this procedure until the coolant level is at the FULL mark.
2017 | Dodge | Charger AWD | V6-3.6L | Crankshaft ¦Service and Repair, Procedures: Checking Crankshaft End Play | STANDARD PROCEDURE - END PLAY Special Tools NOTE: - Typical V6 engine shown. 1. Mount Dial Indicator Set C-3339A to a stationary point at the front of the engine. Locate the probe perpendicular against the nose of the crankshaft. 2. Move the crankshaft all the way to the rear of its travel. 3. Zero the dial indicator. 4. Move the crankshaft forward to the limit of travel and read the dial indicator. Compare the measured end play to the specification See: Engine > Specifications (Refer to 09 - Engine - Specifications). NOTE: - Crankshaft thrust washers are not selectable and are only available in a single thickness.
2017 | Dodge | Charger AWD | V6-3.6L | Fuel Tank ¦Service and Repair, Procedures: Draining Fuel Tank | DRAINING FUEL TANK Special Tools Conventional Procedure WARNING: - The fuel system is under constant high pressure even with engine off. Until the fuel pressure has been properly released from the system, do not attempt to open the fuel system. Do not smoke or use open flames/sparks when servicing the fuel system. Wear protective clothing and eye protection. Make sure the area in which the vehicle is being serviced is in a well ventilated area and free of flames/sparks. Failure to comply may result in serious or fatal injury. WARNING: - No sparks, open flames or smoking. Risk of poisoning from inhaling and swallowing fuel. Pour fuel only into appropriately marked OSHA approved containers. Wear protective clothing. Risk of injury to eyes and skin from contact with fuel. CAUTION: - If the electric fuel pump is not operating, and the fuel level is above 5/8 of a tank, the fuel tank must be removed prior to draining. If the fuel level is above 5/8 of a tank and the fuel pump module lock-ring is removed, fuel will spill into the interior of the vehicle. CAUTION: - If the fuel level sending unit is not operating, and the fuel level cannot be determined the fuel tank must be removed prior to draining. If the fuel level is above 5/8 of a tank and the fuel pump module lock-ring is removed, fuel will spill into the interior of the vehicle. NOTE: - Due to a one-way check valve installed into the fuel fill fitting at the tank, the tank cannot be drained at the fuel filler tube. 1. Perform the fuel system pressure release procedure See: Fuel Pressure Release > Procedures (Refer to 14 - Fuel System/Fuel Delivery - Standard Procedure). 2. Disconnect the fuel supply line from the fuel rail See: Fuel Line Coupler > Procedures > Quick Connect Fitting (Refer to 14 - Fuel System/Fuel Delivery/FITTING, Quick Connect - Standard Procedure) - NOTE: - Tool number 8978-2 is used on 5/16" fuel lines while tool number 8531-1 is used on 3/8" fuel lines. 3. Install the appropriate fuel line adapter fitting from the Decay Tool, Fuel 8978A to the fuel supply line. Route the opposite end of this hose to an OSHA approved fuel storage tank such as the JohnDow Gas Caddy 320-FC-P30-A or equivalent. - NOTE: - Due to a built in time out feature of the diagnostic scan tool, the fuel pump may need to be reactivated several times before the fuel tank evacuation is complete. 4. Using a diagnostic scan tool, activate the fuel pump until the fuel tank has been evacuated. Alternative Procedure WARNING: - The fuel system is under constant high pressure even with engine off. Until the fuel pressure has been properly released from the system, do not attempt to open the fuel system. Do not smoke or use open flames/sparks when servicing the fuel system. Wear protective clothing and eye protection. Make sure the area in which the vehicle is being serviced is in a well ventilated area and free of flames/sparks. Failure to comply may result in serious or fatal injury. WARNING: - No sparks, open flames or smoking. Risk of poisoning from inhaling and swallowing fuel. Pour fuel only into appropriately marked OSHA approved containers. Wear protective clothing. Risk of injury to eyes and skin from contact with fuel. CAUTION: - The fuel level of the vehicle must be below 5/8 of a tank before using the "Alternative Procedure". If the fuel level is above 5/8 of a tank and the fuel pump module lock-ring is removed, fuel will spill into the interior of the vehicle. CAUTION: - If the electric fuel pump is not operating, and the fuel level is above 5/8 of a tank, the fuel tank must be removed prior to draining. If the fuel level is above 5/8 of a tank and the fuel pump module lock-ring is removed, fuel will spill into the interior of the vehicle. CAUTION: - If the fuel level sending unit is not operating, and the fuel level cannot be determined the fuel tank must be removed prior to draining. If the fuel level is above 5/8 of a tank and the fuel pump module lock-ring is removed, fuel will spill into the interior of the vehicle. 1. Verify the fuel level is below 5/8 of a tank. 2. Perform the fuel system pressure release procedure See: Fuel Pressure Release > Procedures (Refer to 14 - Fuel System/Fuel Delivery - Standard Procedure). 3. Disconnect the negative battery cable. 4. Push the rear lower seat cushion up and back and remove the seat cushion. 5. Fold back the foam pad covering the fuel pump module plastic access covers. 6. Remove the left side fuel pump module plastic access cover. 7. Disconnect the electrical connector from the fuel pump module. CAUTION: - An indexing arrow is located on top of the fuel pump module to clock its position into the fuel tank, note its location for reassembly. - NOTE: - Prior to removing the fuel pump module, use compressed air to remove any accumulated dirt and debris from around fuel tank opening. 8. Mark the fuel pump module orientation. 9. Position the SAE Fuel Pump Lock Ring Wrench 9340 into the notches on the outside edge of the lock ring. 10. Install a 1/2 inch drive breaker bar into the SAE Fuel Pump Lock Ring Wrench. 11. Rotate the breaker bar counterclockwise and remove the lock ring. CAUTION: - Do not spill fuel into the interior of the vehicle. CAUTION: - The lower reservoir of the fuel pump module must be drained before removal or fuel can spill into the interior of the vehicle. 12. Lift the fuel pump module up enough to push a 3/8 inch hose into the fuel tank. 13. Attach the opposite end of this hose to an OSHA approved fuel storage tank such as the JohnDow Gas Caddy 320-FC-P30-A or equivalent. 14. Using the gas caddy, evacuate the left side of the fuel tank. 15. Remove the right side auxiliary fuel pump module plastic access cover. 16. Disconnect the fuel supply line (2) at the auxiliary fuel pump module (1). CAUTION: - An indexing arrow is located on top of the fuel pump module to clock its position into the fuel tank, note its location for reassembly. - NOTE: - Prior to removing the auxiliary fuel pump module, use compressed air to remove any accumulated dirt and debris from around fuel tank opening. 17. Mark the auxiliary fuel pump module orientation. 18. Position the SAE Fuel Pump Lock Ring Wrench 9340 (1) into the notches on the outside edge of the lock ring (2). 19. Install a 1/2 inch drive breaker bar into the SAE Fuel Pump Lock Ring Wrench 9340 (1). 20. Rotate the breaker bar counterclockwise and remove the lock ring. 21. Lift the auxiliary fuel pump module up enough to push a 3/8 inch hose (1) into the fuel tank. 22. Attach the opposite end of this hose to an OSHA approved fuel storage tank such as the JohnDow Gas Caddy 320-FC-P30-A or equivalent. 23. Using the gas caddy, evacuate the right side of the fuel tank.
2017 | Dodge | Charger AWD | V6-3.6L | Steering ¦Service and Repair, Procedures: Power Steering Fluid Level Checking | POWER STEERING FLUID LEVEL CHECKING WARNING: - Fluid level should be checked with the engine OFF to prevent personal injury from moving parts and to assure an accurate fluid level reading. CAUTION: - Mopar(R) Hydraulic System Power Steering Fluid MS-10838 is to be used in the power steering system. No other power steering is to be used in the system. Damage may result to the power steering pump and system if another fluid is used. Do not overfill the system. NOTE: - Although not required at specific intervals, the fluid level may be checked periodically. Check the fluid level anytime there is a system noise or fluid leak suspected. - The power steering fluid level can be viewed on the dipstick attached to the filler cap. There are two sides to the dipstick, one is for checking the fluid when it is cold, the other is for checking the fluid when it is hot. Before opening the power steering system, wipe the reservoir filler cap free of dirt and debris. Remove the cap and check the fluid level on its dipstick. - Use the COLD side of the dipstick (1) to measure when the fluid is at normal ambient temperature, approximately 21°C to 27°C (70°F to 80°F). The fluid level should read between the ADD and FULL COLD lines. - Use the HOT side of the dipstick (2) to measure when the vehicle has been running and the fluid is hot. When the fluid is hot, the fluid level is allowed to read up to the FULL HOT line. Only add fluid to the system when the vehicle is cold. - Use only Mopar(R) Hydraulic System Power Steering Fluid (MS-10838) in the power steering system. Do not overfill the power steering system.
2017 | Dodge | Charger AWD | V6-3.6L | Steering ¦Service and Repair, Procedures: Power Steering Fluid Level Checking (Non-SRT) | NON-SRT POWER STEERING FLUID LEVEL CHECKING WARNING: - Fluid level should be checked with the engine OFF to prevent personal injury from moving parts and to assure an accurate fluid level reading. CAUTION: - This vehicle features an Electro Hydraulic Power Steering (EHPS) pump which requires a different power steering fluid. Do not mix power steering fluid types. Damage may result to the power steering pump and system if any other fluid is used. The EHPS system uses fluid which meets material specification MS-11655 or equivalent. NOTE: - Although not required at specific intervals, the fluid level may be checked periodically. Check the fluid level anytime there is a system noise or fluid leak suspected. NOTE: - The power steering fluid reservoir (4) is integrated with the Electro Hydraulic Power Steering (EHPS) pump. 1. Raise and support vehicle See: Vehicle Lifting > Procedures > Hoisting (Refer to 04 - Vehicle Quick Reference/Hoisting - Standard Procedure). 2. Remove right front wheel mounting nuts, then tire and wheel assembly. 3. Remove right front wheelhouse splash shield See: Front Fender Liner > Removal and Replacement (Refer to 23 - Body/Exterior/SHIELD, Splash - Removal) 4. Ensure that the fluid is at the correct level in the power steering reservoir (4).
2017 | Dodge | Charger AWD | V6-3.6L | Power Steering Fluid ¦Service and Repair, Procedures: Power Steering Fluid Level Checking | POWER STEERING FLUID LEVEL CHECKING WARNING: - Fluid level should be checked with the engine OFF to prevent personal injury from moving parts and to assure an accurate fluid level reading. CAUTION: - Mopar(R) Hydraulic System Power Steering Fluid MS-10838 is to be used in the power steering system. No other power steering is to be used in the system. Damage may result to the power steering pump and system if another fluid is used. Do not overfill the system. NOTE: - Although not required at specific intervals, the fluid level may be checked periodically. Check the fluid level anytime there is a system noise or fluid leak suspected. - The power steering fluid level can be viewed on the dipstick attached to the filler cap. There are two sides to the dipstick, one is for checking the fluid when it is cold, the other is for checking the fluid when it is hot. Before opening the power steering system, wipe the reservoir filler cap free of dirt and debris. Remove the cap and check the fluid level on its dipstick. - Use the COLD side of the dipstick (1) to measure when the fluid is at normal ambient temperature, approximately 21°C to 27°C (70°F to 80°F). The fluid level should read between the ADD and FULL COLD lines. - Use the HOT side of the dipstick (2) to measure when the vehicle has been running and the fluid is hot. When the fluid is hot, the fluid level is allowed to read up to the FULL HOT line. Only add fluid to the system when the vehicle is cold. - Use only Mopar(R) Hydraulic System Power Steering Fluid (MS-10838) in the power steering system. Do not overfill the power steering system.
2017 | Dodge | Charger AWD | V6-3.6L | Power Steering Fluid ¦Service and Repair, Procedures: Power Steering Fluid Level Checking (Non-SRT) | NON-SRT POWER STEERING FLUID LEVEL CHECKING WARNING: - Fluid level should be checked with the engine OFF to prevent personal injury from moving parts and to assure an accurate fluid level reading. CAUTION: - This vehicle features an Electro Hydraulic Power Steering (EHPS) pump which requires a different power steering fluid. Do not mix power steering fluid types. Damage may result to the power steering pump and system if any other fluid is used. The EHPS system uses fluid which meets material specification MS-11655 or equivalent. NOTE: - Although not required at specific intervals, the fluid level may be checked periodically. Check the fluid level anytime there is a system noise or fluid leak suspected. NOTE: - The power steering fluid reservoir (4) is integrated with the Electro Hydraulic Power Steering (EHPS) pump. 1. Raise and support vehicle See: Vehicle Lifting > Procedures > Hoisting (Refer to 04 - Vehicle Quick Reference/Hoisting - Standard Procedure). 2. Remove right front wheel mounting nuts, then tire and wheel assembly. 3. Remove right front wheelhouse splash shield See: Front Fender Liner > Removal and Replacement (Refer to 23 - Body/Exterior/SHIELD, Splash - Removal) 4. Ensure that the fluid is at the correct level in the power steering reservoir (4).
2017 | Dodge | Charger AWD | V6-3.6L | Automatic Transmission/Transaxle ¦Service and Repair, Procedures: 8HP45/845RE - Automatic Transmission - Check Oil Level | STANDARD PROCEDURE - CHECK OIL LEVEL - To properly check and fill the transmission, perform the following procedure: WARNING: - There is a risk of accident from vehicle moving when the engine is running. Secure vehicle to prevent it from moving. There is a risk of injury from contusions and burns if you insert your hands into the engine when it is running. Do not touch hot or rotating parts. Wear properly fitted work clothes. CAUTION: - A unique transmission fluid has been developed for this transmission. This fluid is NOT compatible with ATF+4 or any other current Chrysler transmission fluid. For specifics about this unique fluid see FLUIDS, LUBRICANTS AND GENUINE PARTS. NOTE:Oil dye is not required to find leaks in the 8HP transmission. The oil dye can cause shift quality issues and is not recommended. The 8HP fluid has illuminance that is visible under a black light. 1. Raise and support the vehicle on a level hoist See: Vehicle Lifting > Procedures > Hoisting (Refer to 04 - Vehicle Quick Reference/Hoisting - Standard Procedure). 2. Start the engine. The engine must continue to run for the entire test. 3. AWD vehicles only: If necessary, remove the front propeller shaft See: Drive/Propeller Shaft > Removal and Replacement (Refer to 03 - Differential and Driveline/Propeller Shaft/Removal). 4. AWD vehicles only: Using a scan tool, enable Emissions Rolls Test Mode in the PCM. 5. Using a scan tool or the vehicle information center, verify that the transmission fluid temperature is below 30°C (86°F). 6. Disable traction control (ESC). 7. Remove the fill plug from the right rear of the transmission case. 8. Add transmission fluid until it trickles from the fill opening. 9. Install the fill plug. 10. Lower the vehicle for access to inside of the vehicle, leaving the tires at least 8 inches off the ground. 11. With the brakes applied, place the transmission in Reverse and hold for 5 seconds. 12. Place the transmission in Drive and hold for 5 seconds. 13. Release the brakes, slowly accelerate to 2nd gear and hold for 5 seconds. 14. Apply the brakes and place the transmission in Neutral. 15. Raise the engine speed to 2000 RPM for 5 seconds. 16. Return the engine to idle and place the transmission in Park. - NOTE: - A full transmission will have fluid at the fill hole with the transmission between 30°C (86°F) and 50°C (122°F). Do not over fill. 17. Remove the fill plug and allow excess fluid to drain from fill hole or add fluid as necessary. 18. Install the fill plug. 19. AWD vehicles only: If removed, install the front propeller shaft See: Drive/Propeller Shaft > Removal and Replacement (Refer to 03 - Differential and Driveline/Propeller Shaft/Installation). 20. AWD vehicles only: Using a scan tool, disable Emissions Rolls Test Mode in the PCM. 21. Using a scan tool, clear any DTCs.
2017 | Dodge | Charger AWD | V6-3.6L | Fluid - A/T ¦Service and Repair, Procedures: 8HP45/845RE - Automatic Transmission - Check Oil Level | STANDARD PROCEDURE - CHECK OIL LEVEL - To properly check and fill the transmission, perform the following procedure: WARNING: - There is a risk of accident from vehicle moving when the engine is running. Secure vehicle to prevent it from moving. There is a risk of injury from contusions and burns if you insert your hands into the engine when it is running. Do not touch hot or rotating parts. Wear properly fitted work clothes. CAUTION: - A unique transmission fluid has been developed for this transmission. This fluid is NOT compatible with ATF+4 or any other current Chrysler transmission fluid. For specifics about this unique fluid see FLUIDS, LUBRICANTS AND GENUINE PARTS. NOTE:Oil dye is not required to find leaks in the 8HP transmission. The oil dye can cause shift quality issues and is not recommended. The 8HP fluid has illuminance that is visible under a black light. 1. Raise and support the vehicle on a level hoist See: Vehicle Lifting > Procedures > Hoisting (Refer to 04 - Vehicle Quick Reference/Hoisting - Standard Procedure). 2. Start the engine. The engine must continue to run for the entire test. 3. AWD vehicles only: If necessary, remove the front propeller shaft See: Drive/Propeller Shaft > Removal and Replacement (Refer to 03 - Differential and Driveline/Propeller Shaft/Removal). 4. AWD vehicles only: Using a scan tool, enable Emissions Rolls Test Mode in the PCM. 5. Using a scan tool or the vehicle information center, verify that the transmission fluid temperature is below 30°C (86°F). 6. Disable traction control (ESC). 7. Remove the fill plug from the right rear of the transmission case. 8. Add transmission fluid until it trickles from the fill opening. 9. Install the fill plug. 10. Lower the vehicle for access to inside of the vehicle, leaving the tires at least 8 inches off the ground. 11. With the brakes applied, place the transmission in Reverse and hold for 5 seconds. 12. Place the transmission in Drive and hold for 5 seconds. 13. Release the brakes, slowly accelerate to 2nd gear and hold for 5 seconds. 14. Apply the brakes and place the transmission in Neutral. 15. Raise the engine speed to 2000 RPM for 5 seconds. 16. Return the engine to idle and place the transmission in Park. - NOTE: - A full transmission will have fluid at the fill hole with the transmission between 30°C (86°F) and 50°C (122°F). Do not over fill. 17. Remove the fill plug and allow excess fluid to drain from fill hole or add fluid as necessary. 18. Install the fill plug. 19. AWD vehicles only: If removed, install the front propeller shaft See: Drive/Propeller Shaft > Removal and Replacement (Refer to 03 - Differential and Driveline/Propeller Shaft/Installation). 20. AWD vehicles only: Using a scan tool, disable Emissions Rolls Test Mode in the PCM. 21. Using a scan tool, clear any DTCs.
2017 | Dodge | Charger AWD | V6-3.6L | Transfer Case ¦Service and Repair, Procedures: BW 44-40 - Transfer Case, Transfer Case Fluid Check | STANDARD PROCEDURE - FLUID CHECK 1. Raise and support the vehicle See: Vehicle Lifting > Procedures > Hoisting (Refer to 04 - Vehicle Quick Reference/Hoisting/Standard Procedure). 2. Clean the area around the transfer case fill (3) and drain plugs (2). - NOTE: - Inspect all the transfer case plug seals and replace as necessary. 3. Remove the transfer case fill plug (3). 4. Remove the transfer case drain plug (2) and allow the transfer case lubricant to drain into a suitable container. 5. When the fluid has stopped draining, install the drain plug (2) and tighten to the proper See: Transfer Case > Specifications (Torque Specifications). 6. Using the fill hole (3), fill the transfer case with 1.0 L +/0.05 L (2.11pint +/0.11 pint) of fluid. (Refer to 04 - Vehicle Quick Reference/Capacities and Recommended Fluids - Specifications). 7. Install the fill plug (3) and tighten to the proper See: Transfer Case > Specifications (Torque Specifications).
2017 | Dodge | Charger AWD | V6-3.6L | Wiper and Washer Systems ¦Service and Repair, Procedures: Wipers and Washers - Cleaning (Washer System) | WASHER SYSTEM CAUTION: - Never introduce petroleum-based cleaners, solvents, or contaminants into the washer system. These products can rapidly deteriorate the rubber seals and hoses of the washer system, as well as the rubber squeegees of the wiper blades. CAUTION: - Never use compressed air to flush the washer system plumbing. Compressed air pressures are too great for the washer system plumbing components and will result in further system damage. Never use sharp instruments to clear a plugged washer nozzle or damage to the nozzle orifice and improper nozzle spray patterns will result. - If the washer system is contaminated with foreign material, drain the washer reservoir by removing the washer pump/motor unit from the reservoir. Clean foreign material from the inside of the washer pump inlet filter screen and the washer reservoir using clean washer fluid, a mild detergent or a non-abrasive cleaner. Flush foreign material from the washer system plumbing by first disconnecting the washer hoses from the washer nozzles, then running the washer pump/motor to run clean washer fluid or water through the system. Plugged or restricted washer nozzles cannot be back-flushed due to the integral check valve mechanism. If the washer nozzle obstruction cannot be cleared, replace the washer nozzle.
2017 | Dodge | Charger AWD | V6-3.6L | Fluid - Transfer Case ¦Service and Repair, Procedures: BW 44-40 - Transfer Case, Transfer Case Fluid Check | STANDARD PROCEDURE - FLUID CHECK 1. Raise and support the vehicle See: Vehicle Lifting > Procedures > Hoisting (Refer to 04 - Vehicle Quick Reference/Hoisting/Standard Procedure). 2. Clean the area around the transfer case fill (3) and drain plugs (2). - NOTE: - Inspect all the transfer case plug seals and replace as necessary. 3. Remove the transfer case fill plug (3). 4. Remove the transfer case drain plug (2) and allow the transfer case lubricant to drain into a suitable container. 5. When the fluid has stopped draining, install the drain plug (2) and tighten to the proper See: Transfer Case > Specifications (Torque Specifications). 6. Using the fill hole (3), fill the transfer case with 1.0 L +/0.05 L (2.11pint +/0.11 pint) of fluid. (Refer to 04 - Vehicle Quick Reference/Capacities and Recommended Fluids - Specifications). 7. Install the fill plug (3) and tighten to the proper See: Transfer Case > Specifications (Torque Specifications).
2017 | Dodge | Charger AWD | V8-5.7L | Cooling System ¦Service and Repair, Procedures: Coolant Level Check | COOLANT LEVEL CHECK NOTE: - Do not remove radiator cap for routine coolant level inspections. The coolant level can be checked at coolant recovery bottle (2). - The coolant reserve/overflow system provides a quick method for determining coolant level. With engine not running, the coolant level should be between MIN and MAX marks (3). If the coolant level is at or below the MIN mark, fill the recovery bottle with a 50/50 mixture of antifreeze and water ONE QUART AT A TIME. Repeat this procedure until the coolant level is at the FULL mark.
2017 | Dodge | Charger AWD | V8-5.7L | Fuel Tank ¦Service and Repair, Procedures: Draining Fuel Tank | DRAINING FUEL TANK Special Tools Conventional Procedure WARNING: - The fuel system is under constant high pressure even with engine off. Until the fuel pressure has been properly released from the system, do not attempt to open the fuel system. Do not smoke or use open flames/sparks when servicing the fuel system. Wear protective clothing and eye protection. Make sure the area in which the vehicle is being serviced is in a well ventilated area and free of flames/sparks. Failure to comply may result in serious or fatal injury. WARNING: - No sparks, open flames or smoking. Risk of poisoning from inhaling and swallowing fuel. Pour fuel only into appropriately marked OSHA approved containers. Wear protective clothing. Risk of injury to eyes and skin from contact with fuel. CAUTION: - If the electric fuel pump is not operating, and the fuel level is above 5/8 of a tank, the fuel tank must be removed prior to draining. If the fuel level is above 5/8 of a tank and the fuel pump module lock-ring is removed, fuel will spill into the interior of the vehicle. CAUTION: - If the fuel level sending unit is not operating, and the fuel level cannot be determined the fuel tank must be removed prior to draining. If the fuel level is above 5/8 of a tank and the fuel pump module lock-ring is removed, fuel will spill into the interior of the vehicle. NOTE: - Due to a one-way check valve installed into the fuel fill fitting at the tank, the tank cannot be drained at the fuel filler tube. 1. Perform the fuel system pressure release procedure See: Fuel Pressure Release > Procedures (Refer to 14 - Fuel System/Fuel Delivery - Standard Procedure). 2. Disconnect the fuel supply line from the fuel rail See: Fuel Line Coupler > Procedures > Quick Connect Fitting (Refer to 14 - Fuel System/Fuel Delivery/FITTING, Quick Connect - Standard Procedure) - NOTE: - Tool number 8978-2 is used on 5/16" fuel lines while tool number 8531-1 is used on 3/8" fuel lines. 3. Install the appropriate fuel line adapter fitting from the Decay Tool, Fuel 8978A to the fuel supply line. Route the opposite end of this hose to an OSHA approved fuel storage tank such as the JohnDow Gas Caddy 320-FC-P30-A or equivalent. - NOTE: - Due to a built in time out feature of the diagnostic scan tool, the fuel pump may need to be reactivated several times before the fuel tank evacuation is complete. 4. Using a diagnostic scan tool, activate the fuel pump until the fuel tank has been evacuated. Alternative Procedure WARNING: - The fuel system is under constant high pressure even with engine off. Until the fuel pressure has been properly released from the system, do not attempt to open the fuel system. Do not smoke or use open flames/sparks when servicing the fuel system. Wear protective clothing and eye protection. Make sure the area in which the vehicle is being serviced is in a well ventilated area and free of flames/sparks. Failure to comply may result in serious or fatal injury. WARNING: - No sparks, open flames or smoking. Risk of poisoning from inhaling and swallowing fuel. Pour fuel only into appropriately marked OSHA approved containers. Wear protective clothing. Risk of injury to eyes and skin from contact with fuel. CAUTION: - The fuel level of the vehicle must be below 5/8 of a tank before using the "Alternative Procedure". If the fuel level is above 5/8 of a tank and the fuel pump module lock-ring is removed, fuel will spill into the interior of the vehicle. CAUTION: - If the electric fuel pump is not operating, and the fuel level is above 5/8 of a tank, the fuel tank must be removed prior to draining. If the fuel level is above 5/8 of a tank and the fuel pump module lock-ring is removed, fuel will spill into the interior of the vehicle. CAUTION: - If the fuel level sending unit is not operating, and the fuel level cannot be determined the fuel tank must be removed prior to draining. If the fuel level is above 5/8 of a tank and the fuel pump module lock-ring is removed, fuel will spill into the interior of the vehicle. 1. Verify the fuel level is below 5/8 of a tank. 2. Perform the fuel system pressure release procedure See: Fuel Pressure Release > Procedures (Refer to 14 - Fuel System/Fuel Delivery - Standard Procedure). 3. Disconnect the negative battery cable. 4. Push the rear lower seat cushion up and back and remove the seat cushion. 5. Fold back the foam pad covering the fuel pump module plastic access covers. 6. Remove the left side fuel pump module plastic access cover. 7. Disconnect the electrical connector from the fuel pump module. CAUTION: - An indexing arrow is located on top of the fuel pump module to clock its position into the fuel tank, note its location for reassembly. - NOTE: - Prior to removing the fuel pump module, use compressed air to remove any accumulated dirt and debris from around fuel tank opening. 8. Mark the fuel pump module orientation. 9. Position the SAE Fuel Pump Lock Ring Wrench 9340 into the notches on the outside edge of the lock ring. 10. Install a 1/2 inch drive breaker bar into the SAE Fuel Pump Lock Ring Wrench. 11. Rotate the breaker bar counterclockwise and remove the lock ring. CAUTION: - Do not spill fuel into the interior of the vehicle. CAUTION: - The lower reservoir of the fuel pump module must be drained before removal or fuel can spill into the interior of the vehicle. 12. Lift the fuel pump module up enough to push a 3/8 inch hose into the fuel tank. 13. Attach the opposite end of this hose to an OSHA approved fuel storage tank such as the JohnDow Gas Caddy 320-FC-P30-A or equivalent. 14. Using the gas caddy, evacuate the left side of the fuel tank. 15. Remove the right side auxiliary fuel pump module plastic access cover. 16. Disconnect the fuel supply line (2) at the auxiliary fuel pump module (1). CAUTION: - An indexing arrow is located on top of the fuel pump module to clock its position into the fuel tank, note its location for reassembly. - NOTE: - Prior to removing the auxiliary fuel pump module, use compressed air to remove any accumulated dirt and debris from around fuel tank opening. 17. Mark the auxiliary fuel pump module orientation. 18. Position the SAE Fuel Pump Lock Ring Wrench 9340 (1) into the notches on the outside edge of the lock ring (2). 19. Install a 1/2 inch drive breaker bar into the SAE Fuel Pump Lock Ring Wrench 9340 (1). 20. Rotate the breaker bar counterclockwise and remove the lock ring. 21. Lift the auxiliary fuel pump module up enough to push a 3/8 inch hose (1) into the fuel tank. 22. Attach the opposite end of this hose to an OSHA approved fuel storage tank such as the JohnDow Gas Caddy 320-FC-P30-A or equivalent. 23. Using the gas caddy, evacuate the right side of the fuel tank.
2017 | Dodge | Charger AWD | V8-5.7L | Steering ¦Service and Repair, Procedures: Power Steering Fluid Level Checking | POWER STEERING FLUID LEVEL CHECKING WARNING: - Fluid level should be checked with the engine OFF to prevent personal injury from moving parts and to assure an accurate fluid level reading. CAUTION: - Mopar(R) Hydraulic System Power Steering Fluid MS-10838 is to be used in the power steering system. No other power steering is to be used in the system. Damage may result to the power steering pump and system if another fluid is used. Do not overfill the system. NOTE: - Although not required at specific intervals, the fluid level may be checked periodically. Check the fluid level anytime there is a system noise or fluid leak suspected. - The power steering fluid level can be viewed on the dipstick attached to the filler cap. There are two sides to the dipstick, one is for checking the fluid when it is cold, the other is for checking the fluid when it is hot. Before opening the power steering system, wipe the reservoir filler cap free of dirt and debris. Remove the cap and check the fluid level on its dipstick. - Use the COLD side of the dipstick (1) to measure when the fluid is at normal ambient temperature, approximately 21°C to 27°C (70°F to 80°F). The fluid level should read between the ADD and FULL COLD lines. - Use the HOT side of the dipstick (2) to measure when the vehicle has been running and the fluid is hot. When the fluid is hot, the fluid level is allowed to read up to the FULL HOT line. Only add fluid to the system when the vehicle is cold. - Use only Mopar(R) Hydraulic System Power Steering Fluid (MS-10838) in the power steering system. Do not overfill the power steering system.
2017 | Dodge | Charger AWD | V8-5.7L | Steering ¦Service and Repair, Procedures: Power Steering Fluid Level Checking (Non-SRT) | NON-SRT POWER STEERING FLUID LEVEL CHECKING WARNING: - Fluid level should be checked with the engine OFF to prevent personal injury from moving parts and to assure an accurate fluid level reading. CAUTION: - This vehicle features an Electro Hydraulic Power Steering (EHPS) pump which requires a different power steering fluid. Do not mix power steering fluid types. Damage may result to the power steering pump and system if any other fluid is used. The EHPS system uses fluid which meets material specification MS-11655 or equivalent. NOTE: - Although not required at specific intervals, the fluid level may be checked periodically. Check the fluid level anytime there is a system noise or fluid leak suspected. NOTE: - The power steering fluid reservoir (4) is integrated with the Electro Hydraulic Power Steering (EHPS) pump. 1. Raise and support vehicle See: Vehicle Lifting > Procedures > Hoisting (Refer to 04 - Vehicle Quick Reference/Hoisting - Standard Procedure). 2. Remove right front wheel mounting nuts, then tire and wheel assembly. 3. Remove right front wheelhouse splash shield See: Front Fender Liner > Removal and Replacement (Refer to 23 - Body/Exterior/SHIELD, Splash - Removal) 4. Ensure that the fluid is at the correct level in the power steering reservoir (4).
2017 | Dodge | Charger AWD | V8-5.7L | Power Steering Fluid ¦Service and Repair, Procedures: Power Steering Fluid Level Checking | POWER STEERING FLUID LEVEL CHECKING WARNING: - Fluid level should be checked with the engine OFF to prevent personal injury from moving parts and to assure an accurate fluid level reading. CAUTION: - Mopar(R) Hydraulic System Power Steering Fluid MS-10838 is to be used in the power steering system. No other power steering is to be used in the system. Damage may result to the power steering pump and system if another fluid is used. Do not overfill the system. NOTE: - Although not required at specific intervals, the fluid level may be checked periodically. Check the fluid level anytime there is a system noise or fluid leak suspected. - The power steering fluid level can be viewed on the dipstick attached to the filler cap. There are two sides to the dipstick, one is for checking the fluid when it is cold, the other is for checking the fluid when it is hot. Before opening the power steering system, wipe the reservoir filler cap free of dirt and debris. Remove the cap and check the fluid level on its dipstick. - Use the COLD side of the dipstick (1) to measure when the fluid is at normal ambient temperature, approximately 21°C to 27°C (70°F to 80°F). The fluid level should read between the ADD and FULL COLD lines. - Use the HOT side of the dipstick (2) to measure when the vehicle has been running and the fluid is hot. When the fluid is hot, the fluid level is allowed to read up to the FULL HOT line. Only add fluid to the system when the vehicle is cold. - Use only Mopar(R) Hydraulic System Power Steering Fluid (MS-10838) in the power steering system. Do not overfill the power steering system.
2017 | Dodge | Charger AWD | V8-5.7L | Power Steering Fluid ¦Service and Repair, Procedures: Power Steering Fluid Level Checking (Non-SRT) | NON-SRT POWER STEERING FLUID LEVEL CHECKING WARNING: - Fluid level should be checked with the engine OFF to prevent personal injury from moving parts and to assure an accurate fluid level reading. CAUTION: - This vehicle features an Electro Hydraulic Power Steering (EHPS) pump which requires a different power steering fluid. Do not mix power steering fluid types. Damage may result to the power steering pump and system if any other fluid is used. The EHPS system uses fluid which meets material specification MS-11655 or equivalent. NOTE: - Although not required at specific intervals, the fluid level may be checked periodically. Check the fluid level anytime there is a system noise or fluid leak suspected. NOTE: - The power steering fluid reservoir (4) is integrated with the Electro Hydraulic Power Steering (EHPS) pump. 1. Raise and support vehicle See: Vehicle Lifting > Procedures > Hoisting (Refer to 04 - Vehicle Quick Reference/Hoisting - Standard Procedure). 2. Remove right front wheel mounting nuts, then tire and wheel assembly. 3. Remove right front wheelhouse splash shield See: Front Fender Liner > Removal and Replacement (Refer to 23 - Body/Exterior/SHIELD, Splash - Removal) 4. Ensure that the fluid is at the correct level in the power steering reservoir (4).
2017 | Dodge | Charger AWD | V8-5.7L | Automatic Transmission/Transaxle ¦Service and Repair, Procedures: 8HP70 - Automatic Transmission - Check Oil Level | STANDARD PROCEDURE - CHECK OIL LEVEL - To properly check and fill the transmission, perform the following procedure: WARNING: - There is a risk of accident from vehicle moving when the engine is running. Secure vehicle to prevent it from moving. There is a risk of injury from contusions and burns if you insert your hands into the engine when it is running. Do not touch hot or rotating parts. Wear properly fitted work clothes. CAUTION: - A unique transmission fluid has been developed for this transmission. This fluid is NOT compatible with ATF+4 or any other current FCA US LLC transmission fluid. For specifics about this unique fluid see FLUIDS, LUBRICANTS AND GENUINE PARTS. NOTE:Oil dye is not required to find leaks in the 8HP transmission. The oil dye can cause shift quality issues and is not recommended. The 8HP fluid has illuminance that is visible under a black light. 1. Raise and support the vehicle on a level hoist See: Vehicle Lifting > Procedures > Hoisting (Refer to 04 - Vehicle Quick Reference/Hoisting - Standard Procedure). 2. Start the engine. The engine must continue to run for the entire test. 3. Using a scan tool or the vehicle information center, verify that the transmission fluid temperature is between 30°C (86°F) and 50°C (122°F). 4. Remove the transmission fill plug from the right rear of the transmission case. 5. Add transmission fluid until it trickles from the fill opening. 6. Install the transmission fill plug and tighten to the proper See: Automatic Transmission/Transaxle > Specifications (Torque Specifications). 7. Lower the vehicle for access to inside of the vehicle, leaving the tires at least 8 inches off the ground. 8. With the brakes applied, place the transmission in Reverse and hold for 5 seconds. 9. Place the transmission in Drive and hold for 5 seconds. 10. Release the brakes, slowly accelerate to 2nd gear and hold for 5 seconds. 11. Apply the brakes and place the transmission in Neutral. 12. Raise the engine speed to 2000 RPM for 5 seconds. 13. Return the engine to idle and place the transmission in Park. - NOTE: - A full transmission will have fluid at the fill hole with the transmission between 30°C (86°F) and 50°C (122°F). Do not over fill. 14. Remove the transmission fill plug and allow excess fluid to drain from fill hole or add fluid as necessary. 15. Install the transmission fill plug and tighten to the proper See: Automatic Transmission/Transaxle > Specifications (Torque Specifications). 16. Using a scan tool, clear any DTCs.
2017 | Dodge | Charger AWD | V8-5.7L | Automatic Transmission/Transaxle ¦Service and Repair, Procedures: NAG1 - Automatic Transmission - Check Oil Level | CHECK OIL LEVEL Special Tools 1. Verify that the vehicle is parked on a level surface. 2. Remove the dipstick tube cap. WARNING: - There is a risk of accident from vehicle moving when the engine is running. Secure vehicle to prevent it from moving. There is a risk of injury from contusions and burns if you insert your hands into the engine when it is running. Do not touch hot or rotating parts. Wear properly fitted work clothes. 3. Actuate the service brake. Start engine and let it run at idle speed in selector lever position "P". 4. Shift through the transmission modes several times with the vehicle stationary and the engine idling 5. Warm up the transmission, wait at least 2 minutes and check the oil level with the engine running. Push the Oil Dipstick 9336A into transmission fill tube until the dipstick tip contacts the oil pan and pull out again, read off oil level, repeat if necessary. - NOTE: - The dipstick will protrude from the fill tube when installed. NAG1 DIESEL FILL GRAPH NAG1 GASOLINE TRANSMISSION FILL GRAPH 6. Check transmission oil temperature using the appropriate scan tool. - NOTE: - The true transmission oil temperature can only be read by a scan tool in REVERSE or any forward gear position. See: Automatic Transmission/Transaxle > Components (Refer to 21 - Transmission and Transfer Case/Automatic - NAG1/CONTACT, Temperature SensorPark-Neutral - Operation) 7. The transmission Oil Dipstick 9336A has indicator marks every 10 mm. With the transmission in Park, determine the height of the oil level on the dipstick and using the height, the transmission temperature, and the Transmission Fluid Graph, determine if the transmission oil level is correct. 8. Add or remove oil as necessary and recheck the oil level. 9. Once the oil level is correct, install the dipstick tube cap.
2017 | Dodge | Charger AWD | V8-5.7L | Fluid - A/T ¦Service and Repair, Procedures: 8HP70 - Automatic Transmission - Check Oil Level | STANDARD PROCEDURE - CHECK OIL LEVEL - To properly check and fill the transmission, perform the following procedure: WARNING: - There is a risk of accident from vehicle moving when the engine is running. Secure vehicle to prevent it from moving. There is a risk of injury from contusions and burns if you insert your hands into the engine when it is running. Do not touch hot or rotating parts. Wear properly fitted work clothes. CAUTION: - A unique transmission fluid has been developed for this transmission. This fluid is NOT compatible with ATF+4 or any other current FCA US LLC transmission fluid. For specifics about this unique fluid see FLUIDS, LUBRICANTS AND GENUINE PARTS. NOTE:Oil dye is not required to find leaks in the 8HP transmission. The oil dye can cause shift quality issues and is not recommended. The 8HP fluid has illuminance that is visible under a black light. 1. Raise and support the vehicle on a level hoist See: Vehicle Lifting > Procedures > Hoisting (Refer to 04 - Vehicle Quick Reference/Hoisting - Standard Procedure). 2. Start the engine. The engine must continue to run for the entire test. 3. Using a scan tool or the vehicle information center, verify that the transmission fluid temperature is between 30°C (86°F) and 50°C (122°F). 4. Remove the transmission fill plug from the right rear of the transmission case. 5. Add transmission fluid until it trickles from the fill opening. 6. Install the transmission fill plug and tighten to the proper See: Automatic Transmission/Transaxle > Specifications (Torque Specifications). 7. Lower the vehicle for access to inside of the vehicle, leaving the tires at least 8 inches off the ground. 8. With the brakes applied, place the transmission in Reverse and hold for 5 seconds. 9. Place the transmission in Drive and hold for 5 seconds. 10. Release the brakes, slowly accelerate to 2nd gear and hold for 5 seconds. 11. Apply the brakes and place the transmission in Neutral. 12. Raise the engine speed to 2000 RPM for 5 seconds. 13. Return the engine to idle and place the transmission in Park. - NOTE: - A full transmission will have fluid at the fill hole with the transmission between 30°C (86°F) and 50°C (122°F). Do not over fill. 14. Remove the transmission fill plug and allow excess fluid to drain from fill hole or add fluid as necessary. 15. Install the transmission fill plug and tighten to the proper See: Automatic Transmission/Transaxle > Specifications (Torque Specifications). 16. Using a scan tool, clear any DTCs.
2017 | Dodge | Charger AWD | V8-5.7L | Fluid - A/T ¦Service and Repair, Procedures: NAG1 - Automatic Transmission - Check Oil Level | CHECK OIL LEVEL Special Tools 1. Verify that the vehicle is parked on a level surface. 2. Remove the dipstick tube cap. WARNING: - There is a risk of accident from vehicle moving when the engine is running. Secure vehicle to prevent it from moving. There is a risk of injury from contusions and burns if you insert your hands into the engine when it is running. Do not touch hot or rotating parts. Wear properly fitted work clothes. 3. Actuate the service brake. Start engine and let it run at idle speed in selector lever position "P". 4. Shift through the transmission modes several times with the vehicle stationary and the engine idling 5. Warm up the transmission, wait at least 2 minutes and check the oil level with the engine running. Push the Oil Dipstick 9336A into transmission fill tube until the dipstick tip contacts the oil pan and pull out again, read off oil level, repeat if necessary. - NOTE: - The dipstick will protrude from the fill tube when installed. NAG1 DIESEL FILL GRAPH NAG1 GASOLINE TRANSMISSION FILL GRAPH 6. Check transmission oil temperature using the appropriate scan tool. - NOTE: - The true transmission oil temperature can only be read by a scan tool in REVERSE or any forward gear position. See: Automatic Transmission/Transaxle > Components (Refer to 21 - Transmission and Transfer Case/Automatic - NAG1/CONTACT, Temperature SensorPark-Neutral - Operation) 7. The transmission Oil Dipstick 9336A has indicator marks every 10 mm. With the transmission in Park, determine the height of the oil level on the dipstick and using the height, the transmission temperature, and the Transmission Fluid Graph, determine if the transmission oil level is correct. 8. Add or remove oil as necessary and recheck the oil level. 9. Once the oil level is correct, install the dipstick tube cap.
2017 | Dodge | Charger AWD | V8-5.7L | Transfer Case ¦Service and Repair, Procedures: BW 44-40 - Transfer Case, Transfer Case Fluid Check | STANDARD PROCEDURE - FLUID CHECK 1. Raise and support the vehicle See: Vehicle Lifting > Procedures > Hoisting (Refer to 04 - Vehicle Quick Reference/Hoisting/Standard Procedure). 2. Clean the area around the transfer case fill (3) and drain plugs (2). - NOTE: - Inspect all the transfer case plug seals and replace as necessary. 3. Remove the transfer case fill plug (3). 4. Remove the transfer case drain plug (2) and allow the transfer case lubricant to drain into a suitable container. 5. When the fluid has stopped draining, install the drain plug (2) and tighten to the proper See: Transfer Case > Specifications (Torque Specifications). 6. Using the fill hole (3), fill the transfer case with 1.0 L +/0.05 L (2.11pint +/0.11 pint) of fluid. (Refer to 04 - Vehicle Quick Reference/Capacities and Recommended Fluids - Specifications). 7. Install the fill plug (3) and tighten to the proper See: Transfer Case > Specifications (Torque Specifications).
2017 | Dodge | Charger AWD | V8-5.7L | Wiper and Washer Systems ¦Service and Repair, Procedures: Wipers and Washers - Cleaning (Washer System) | WASHER SYSTEM CAUTION: - Never introduce petroleum-based cleaners, solvents, or contaminants into the washer system. These products can rapidly deteriorate the rubber seals and hoses of the washer system, as well as the rubber squeegees of the wiper blades. CAUTION: - Never use compressed air to flush the washer system plumbing. Compressed air pressures are too great for the washer system plumbing components and will result in further system damage. Never use sharp instruments to clear a plugged washer nozzle or damage to the nozzle orifice and improper nozzle spray patterns will result. - If the washer system is contaminated with foreign material, drain the washer reservoir by removing the washer pump/motor unit from the reservoir. Clean foreign material from the inside of the washer pump inlet filter screen and the washer reservoir using clean washer fluid, a mild detergent or a non-abrasive cleaner. Flush foreign material from the washer system plumbing by first disconnecting the washer hoses from the washer nozzles, then running the washer pump/motor to run clean washer fluid or water through the system. Plugged or restricted washer nozzles cannot be back-flushed due to the integral check valve mechanism. If the washer nozzle obstruction cannot be cleared, replace the washer nozzle.
2017 | Dodge | Charger AWD | V8-5.7L | Fluid - Transfer Case ¦Service and Repair, Procedures: BW 44-40 - Transfer Case, Transfer Case Fluid Check | STANDARD PROCEDURE - FLUID CHECK 1. Raise and support the vehicle See: Vehicle Lifting > Procedures > Hoisting (Refer to 04 - Vehicle Quick Reference/Hoisting/Standard Procedure). 2. Clean the area around the transfer case fill (3) and drain plugs (2). - NOTE: - Inspect all the transfer case plug seals and replace as necessary. 3. Remove the transfer case fill plug (3). 4. Remove the transfer case drain plug (2) and allow the transfer case lubricant to drain into a suitable container. 5. When the fluid has stopped draining, install the drain plug (2) and tighten to the proper See: Transfer Case > Specifications (Torque Specifications). 6. Using the fill hole (3), fill the transfer case with 1.0 L +/0.05 L (2.11pint +/0.11 pint) of fluid. (Refer to 04 - Vehicle Quick Reference/Capacities and Recommended Fluids - Specifications). 7. Install the fill plug (3) and tighten to the proper See: Transfer Case > Specifications (Torque Specifications).
2017 | Dodge | Charger RWD | V6-3.6L | Cooling System ¦Service and Repair, Procedures: Coolant Level Check | COOLANT LEVEL CHECK NOTE: - Do not remove radiator cap for routine coolant level inspections. The coolant level can be checked at coolant recovery bottle (2). - The coolant reserve/overflow system provides a quick method for determining coolant level. With engine not running, the coolant level should be between MIN and MAX marks (3). If the coolant level is at or below the MIN mark, fill the recovery bottle with a 50/50 mixture of antifreeze and water ONE QUART AT A TIME. Repeat this procedure until the coolant level is at the FULL mark.
2017 | Dodge | Charger RWD | V6-3.6L | Crankshaft ¦Service and Repair, Procedures: Checking Crankshaft End Play | STANDARD PROCEDURE - END PLAY Special Tools NOTE: - Typical V6 engine shown. 1. Mount Dial Indicator Set C-3339A to a stationary point at the front of the engine. Locate the probe perpendicular against the nose of the crankshaft. 2. Move the crankshaft all the way to the rear of its travel. 3. Zero the dial indicator. 4. Move the crankshaft forward to the limit of travel and read the dial indicator. Compare the measured end play to the specification See: Engine > Specifications (Refer to 09 - Engine - Specifications). NOTE: - Crankshaft thrust washers are not selectable and are only available in a single thickness.
2017 | Dodge | Charger RWD | V6-3.6L | Fuel Tank ¦Service and Repair, Procedures: Draining Fuel Tank | DRAINING FUEL TANK Special Tools Conventional Procedure WARNING: - The fuel system is under constant high pressure even with engine off. Until the fuel pressure has been properly released from the system, do not attempt to open the fuel system. Do not smoke or use open flames/sparks when servicing the fuel system. Wear protective clothing and eye protection. Make sure the area in which the vehicle is being serviced is in a well ventilated area and free of flames/sparks. Failure to comply may result in serious or fatal injury. WARNING: - No sparks, open flames or smoking. Risk of poisoning from inhaling and swallowing fuel. Pour fuel only into appropriately marked OSHA approved containers. Wear protective clothing. Risk of injury to eyes and skin from contact with fuel. CAUTION: - If the electric fuel pump is not operating, and the fuel level is above 5/8 of a tank, the fuel tank must be removed prior to draining. If the fuel level is above 5/8 of a tank and the fuel pump module lock-ring is removed, fuel will spill into the interior of the vehicle. CAUTION: - If the fuel level sending unit is not operating, and the fuel level cannot be determined the fuel tank must be removed prior to draining. If the fuel level is above 5/8 of a tank and the fuel pump module lock-ring is removed, fuel will spill into the interior of the vehicle. NOTE: - Due to a one-way check valve installed into the fuel fill fitting at the tank, the tank cannot be drained at the fuel filler tube. 1. Perform the fuel system pressure release procedure See: Fuel Pressure Release > Procedures (Refer to 14 - Fuel System/Fuel Delivery - Standard Procedure). 2. Disconnect the fuel supply line from the fuel rail See: Fuel Line Coupler > Procedures > Quick Connect Fitting (Refer to 14 - Fuel System/Fuel Delivery/FITTING, Quick Connect - Standard Procedure) - NOTE: - Tool number 8978-2 is used on 5/16" fuel lines while tool number 8531-1 is used on 3/8" fuel lines. 3. Install the appropriate fuel line adapter fitting from the Decay Tool, Fuel 8978A to the fuel supply line. Route the opposite end of this hose to an OSHA approved fuel storage tank such as the JohnDow Gas Caddy 320-FC-P30-A or equivalent. - NOTE: - Due to a built in time out feature of the diagnostic scan tool, the fuel pump may need to be reactivated several times before the fuel tank evacuation is complete. 4. Using a diagnostic scan tool, activate the fuel pump until the fuel tank has been evacuated. Alternative Procedure WARNING: - The fuel system is under constant high pressure even with engine off. Until the fuel pressure has been properly released from the system, do not attempt to open the fuel system. Do not smoke or use open flames/sparks when servicing the fuel system. Wear protective clothing and eye protection. Make sure the area in which the vehicle is being serviced is in a well ventilated area and free of flames/sparks. Failure to comply may result in serious or fatal injury. WARNING: - No sparks, open flames or smoking. Risk of poisoning from inhaling and swallowing fuel. Pour fuel only into appropriately marked OSHA approved containers. Wear protective clothing. Risk of injury to eyes and skin from contact with fuel. CAUTION: - The fuel level of the vehicle must be below 5/8 of a tank before using the "Alternative Procedure". If the fuel level is above 5/8 of a tank and the fuel pump module lock-ring is removed, fuel will spill into the interior of the vehicle. CAUTION: - If the electric fuel pump is not operating, and the fuel level is above 5/8 of a tank, the fuel tank must be removed prior to draining. If the fuel level is above 5/8 of a tank and the fuel pump module lock-ring is removed, fuel will spill into the interior of the vehicle. CAUTION: - If the fuel level sending unit is not operating, and the fuel level cannot be determined the fuel tank must be removed prior to draining. If the fuel level is above 5/8 of a tank and the fuel pump module lock-ring is removed, fuel will spill into the interior of the vehicle. 1. Verify the fuel level is below 5/8 of a tank. 2. Perform the fuel system pressure release procedure See: Fuel Pressure Release > Procedures (Refer to 14 - Fuel System/Fuel Delivery - Standard Procedure). 3. Disconnect the negative battery cable. 4. Push the rear lower seat cushion up and back and remove the seat cushion. 5. Fold back the foam pad covering the fuel pump module plastic access covers. 6. Remove the left side fuel pump module plastic access cover. 7. Disconnect the electrical connector from the fuel pump module. CAUTION: - An indexing arrow is located on top of the fuel pump module to clock its position into the fuel tank, note its location for reassembly. - NOTE: - Prior to removing the fuel pump module, use compressed air to remove any accumulated dirt and debris from around fuel tank opening. 8. Mark the fuel pump module orientation. 9. Position the SAE Fuel Pump Lock Ring Wrench 9340 into the notches on the outside edge of the lock ring. 10. Install a 1/2 inch drive breaker bar into the SAE Fuel Pump Lock Ring Wrench. 11. Rotate the breaker bar counterclockwise and remove the lock ring. CAUTION: - Do not spill fuel into the interior of the vehicle. CAUTION: - The lower reservoir of the fuel pump module must be drained before removal or fuel can spill into the interior of the vehicle. 12. Lift the fuel pump module up enough to push a 3/8 inch hose into the fuel tank. 13. Attach the opposite end of this hose to an OSHA approved fuel storage tank such as the JohnDow Gas Caddy 320-FC-P30-A or equivalent. 14. Using the gas caddy, evacuate the left side of the fuel tank. 15. Remove the right side auxiliary fuel pump module plastic access cover. 16. Disconnect the fuel supply line (2) at the auxiliary fuel pump module (1). CAUTION: - An indexing arrow is located on top of the fuel pump module to clock its position into the fuel tank, note its location for reassembly. - NOTE: - Prior to removing the auxiliary fuel pump module, use compressed air to remove any accumulated dirt and debris from around fuel tank opening. 17. Mark the auxiliary fuel pump module orientation. 18. Position the SAE Fuel Pump Lock Ring Wrench 9340 (1) into the notches on the outside edge of the lock ring (2). 19. Install a 1/2 inch drive breaker bar into the SAE Fuel Pump Lock Ring Wrench 9340 (1). 20. Rotate the breaker bar counterclockwise and remove the lock ring. 21. Lift the auxiliary fuel pump module up enough to push a 3/8 inch hose (1) into the fuel tank. 22. Attach the opposite end of this hose to an OSHA approved fuel storage tank such as the JohnDow Gas Caddy 320-FC-P30-A or equivalent. 23. Using the gas caddy, evacuate the right side of the fuel tank.
2017 | Dodge | Charger RWD | V6-3.6L | Steering ¦Service and Repair, Procedures: Power Steering Fluid Level Checking | POWER STEERING FLUID LEVEL CHECKING WARNING: - Fluid level should be checked with the engine OFF to prevent personal injury from moving parts and to assure an accurate fluid level reading. CAUTION: - Mopar(R) Hydraulic System Power Steering Fluid MS-10838 is to be used in the power steering system. No other power steering is to be used in the system. Damage may result to the power steering pump and system if another fluid is used. Do not overfill the system. NOTE: - Although not required at specific intervals, the fluid level may be checked periodically. Check the fluid level anytime there is a system noise or fluid leak suspected. - The power steering fluid level can be viewed on the dipstick attached to the filler cap. There are two sides to the dipstick, one is for checking the fluid when it is cold, the other is for checking the fluid when it is hot. Before opening the power steering system, wipe the reservoir filler cap free of dirt and debris. Remove the cap and check the fluid level on its dipstick. - Use the COLD side of the dipstick (1) to measure when the fluid is at normal ambient temperature, approximately 21°C to 27°C (70°F to 80°F). The fluid level should read between the ADD and FULL COLD lines. - Use the HOT side of the dipstick (2) to measure when the vehicle has been running and the fluid is hot. When the fluid is hot, the fluid level is allowed to read up to the FULL HOT line. Only add fluid to the system when the vehicle is cold. - Use only Mopar(R) Hydraulic System Power Steering Fluid (MS-10838) in the power steering system. Do not overfill the power steering system.
2017 | Dodge | Charger RWD | V6-3.6L | Steering ¦Service and Repair, Procedures: Power Steering Fluid Level Checking (Non-SRT) | NON-SRT POWER STEERING FLUID LEVEL CHECKING WARNING: - Fluid level should be checked with the engine OFF to prevent personal injury from moving parts and to assure an accurate fluid level reading. CAUTION: - This vehicle features an Electro Hydraulic Power Steering (EHPS) pump which requires a different power steering fluid. Do not mix power steering fluid types. Damage may result to the power steering pump and system if any other fluid is used. The EHPS system uses fluid which meets material specification MS-11655 or equivalent. NOTE: - Although not required at specific intervals, the fluid level may be checked periodically. Check the fluid level anytime there is a system noise or fluid leak suspected. NOTE: - The power steering fluid reservoir (4) is integrated with the Electro Hydraulic Power Steering (EHPS) pump. 1. Raise and support vehicle See: Vehicle Lifting > Procedures > Hoisting (Refer to 04 - Vehicle Quick Reference/Hoisting - Standard Procedure). 2. Remove right front wheel mounting nuts, then tire and wheel assembly. 3. Remove right front wheelhouse splash shield See: Front Fender Liner > Removal and Replacement (Refer to 23 - Body/Exterior/SHIELD, Splash - Removal) 4. Ensure that the fluid is at the correct level in the power steering reservoir (4).
2017 | Dodge | Charger RWD | V6-3.6L | Power Steering Fluid ¦Service and Repair, Procedures: Power Steering Fluid Level Checking | POWER STEERING FLUID LEVEL CHECKING WARNING: - Fluid level should be checked with the engine OFF to prevent personal injury from moving parts and to assure an accurate fluid level reading. CAUTION: - Mopar(R) Hydraulic System Power Steering Fluid MS-10838 is to be used in the power steering system. No other power steering is to be used in the system. Damage may result to the power steering pump and system if another fluid is used. Do not overfill the system. NOTE: - Although not required at specific intervals, the fluid level may be checked periodically. Check the fluid level anytime there is a system noise or fluid leak suspected. - The power steering fluid level can be viewed on the dipstick attached to the filler cap. There are two sides to the dipstick, one is for checking the fluid when it is cold, the other is for checking the fluid when it is hot. Before opening the power steering system, wipe the reservoir filler cap free of dirt and debris. Remove the cap and check the fluid level on its dipstick. - Use the COLD side of the dipstick (1) to measure when the fluid is at normal ambient temperature, approximately 21°C to 27°C (70°F to 80°F). The fluid level should read between the ADD and FULL COLD lines. - Use the HOT side of the dipstick (2) to measure when the vehicle has been running and the fluid is hot. When the fluid is hot, the fluid level is allowed to read up to the FULL HOT line. Only add fluid to the system when the vehicle is cold. - Use only Mopar(R) Hydraulic System Power Steering Fluid (MS-10838) in the power steering system. Do not overfill the power steering system.
2017 | Dodge | Charger RWD | V6-3.6L | Power Steering Fluid ¦Service and Repair, Procedures: Power Steering Fluid Level Checking (Non-SRT) | NON-SRT POWER STEERING FLUID LEVEL CHECKING WARNING: - Fluid level should be checked with the engine OFF to prevent personal injury from moving parts and to assure an accurate fluid level reading. CAUTION: - This vehicle features an Electro Hydraulic Power Steering (EHPS) pump which requires a different power steering fluid. Do not mix power steering fluid types. Damage may result to the power steering pump and system if any other fluid is used. The EHPS system uses fluid which meets material specification MS-11655 or equivalent. NOTE: - Although not required at specific intervals, the fluid level may be checked periodically. Check the fluid level anytime there is a system noise or fluid leak suspected. NOTE: - The power steering fluid reservoir (4) is integrated with the Electro Hydraulic Power Steering (EHPS) pump. 1. Raise and support vehicle See: Vehicle Lifting > Procedures > Hoisting (Refer to 04 - Vehicle Quick Reference/Hoisting - Standard Procedure). 2. Remove right front wheel mounting nuts, then tire and wheel assembly. 3. Remove right front wheelhouse splash shield See: Front Fender Liner > Removal and Replacement (Refer to 23 - Body/Exterior/SHIELD, Splash - Removal) 4. Ensure that the fluid is at the correct level in the power steering reservoir (4).
2017 | Dodge | Charger RWD | V6-3.6L | Automatic Transmission/Transaxle ¦Service and Repair, Procedures: 8HP45/845RE - Automatic Transmission - Check Oil Level | STANDARD PROCEDURE - CHECK OIL LEVEL - To properly check and fill the transmission, perform the following procedure: WARNING: - There is a risk of accident from vehicle moving when the engine is running. Secure vehicle to prevent it from moving. There is a risk of injury from contusions and burns if you insert your hands into the engine when it is running. Do not touch hot or rotating parts. Wear properly fitted work clothes. CAUTION: - A unique transmission fluid has been developed for this transmission. This fluid is NOT compatible with ATF+4 or any other current Chrysler transmission fluid. For specifics about this unique fluid see FLUIDS, LUBRICANTS AND GENUINE PARTS. NOTE:Oil dye is not required to find leaks in the 8HP transmission. The oil dye can cause shift quality issues and is not recommended. The 8HP fluid has illuminance that is visible under a black light. 1. Raise and support the vehicle on a level hoist See: Vehicle Lifting > Procedures > Hoisting (Refer to 04 - Vehicle Quick Reference/Hoisting - Standard Procedure). 2. Start the engine. The engine must continue to run for the entire test. 3. AWD vehicles only: If necessary, remove the front propeller shaft See: Drive/Propeller Shaft > Removal and Replacement (Refer to 03 - Differential and Driveline/Propeller Shaft/Removal). 4. AWD vehicles only: Using a scan tool, enable Emissions Rolls Test Mode in the PCM. 5. Using a scan tool or the vehicle information center, verify that the transmission fluid temperature is below 30°C (86°F). 6. Disable traction control (ESC). 7. Remove the fill plug from the right rear of the transmission case. 8. Add transmission fluid until it trickles from the fill opening. 9. Install the fill plug. 10. Lower the vehicle for access to inside of the vehicle, leaving the tires at least 8 inches off the ground. 11. With the brakes applied, place the transmission in Reverse and hold for 5 seconds. 12. Place the transmission in Drive and hold for 5 seconds. 13. Release the brakes, slowly accelerate to 2nd gear and hold for 5 seconds. 14. Apply the brakes and place the transmission in Neutral. 15. Raise the engine speed to 2000 RPM for 5 seconds. 16. Return the engine to idle and place the transmission in Park. - NOTE: - A full transmission will have fluid at the fill hole with the transmission between 30°C (86°F) and 50°C (122°F). Do not over fill. 17. Remove the fill plug and allow excess fluid to drain from fill hole or add fluid as necessary. 18. Install the fill plug. 19. AWD vehicles only: If removed, install the front propeller shaft See: Drive/Propeller Shaft > Removal and Replacement (Refer to 03 - Differential and Driveline/Propeller Shaft/Installation). 20. AWD vehicles only: Using a scan tool, disable Emissions Rolls Test Mode in the PCM. 21. Using a scan tool, clear any DTCs.
2017 | Dodge | Charger RWD | V6-3.6L | Fluid - A/T ¦Service and Repair, Procedures: 8HP45/845RE - Automatic Transmission - Check Oil Level | STANDARD PROCEDURE - CHECK OIL LEVEL - To properly check and fill the transmission, perform the following procedure: WARNING: - There is a risk of accident from vehicle moving when the engine is running. Secure vehicle to prevent it from moving. There is a risk of injury from contusions and burns if you insert your hands into the engine when it is running. Do not touch hot or rotating parts. Wear properly fitted work clothes. CAUTION: - A unique transmission fluid has been developed for this transmission. This fluid is NOT compatible with ATF+4 or any other current Chrysler transmission fluid. For specifics about this unique fluid see FLUIDS, LUBRICANTS AND GENUINE PARTS. NOTE:Oil dye is not required to find leaks in the 8HP transmission. The oil dye can cause shift quality issues and is not recommended. The 8HP fluid has illuminance that is visible under a black light. 1. Raise and support the vehicle on a level hoist See: Vehicle Lifting > Procedures > Hoisting (Refer to 04 - Vehicle Quick Reference/Hoisting - Standard Procedure). 2. Start the engine. The engine must continue to run for the entire test. 3. AWD vehicles only: If necessary, remove the front propeller shaft See: Drive/Propeller Shaft > Removal and Replacement (Refer to 03 - Differential and Driveline/Propeller Shaft/Removal). 4. AWD vehicles only: Using a scan tool, enable Emissions Rolls Test Mode in the PCM. 5. Using a scan tool or the vehicle information center, verify that the transmission fluid temperature is below 30°C (86°F). 6. Disable traction control (ESC). 7. Remove the fill plug from the right rear of the transmission case. 8. Add transmission fluid until it trickles from the fill opening. 9. Install the fill plug. 10. Lower the vehicle for access to inside of the vehicle, leaving the tires at least 8 inches off the ground. 11. With the brakes applied, place the transmission in Reverse and hold for 5 seconds. 12. Place the transmission in Drive and hold for 5 seconds. 13. Release the brakes, slowly accelerate to 2nd gear and hold for 5 seconds. 14. Apply the brakes and place the transmission in Neutral. 15. Raise the engine speed to 2000 RPM for 5 seconds. 16. Return the engine to idle and place the transmission in Park. - NOTE: - A full transmission will have fluid at the fill hole with the transmission between 30°C (86°F) and 50°C (122°F). Do not over fill. 17. Remove the fill plug and allow excess fluid to drain from fill hole or add fluid as necessary. 18. Install the fill plug. 19. AWD vehicles only: If removed, install the front propeller shaft See: Drive/Propeller Shaft > Removal and Replacement (Refer to 03 - Differential and Driveline/Propeller Shaft/Installation). 20. AWD vehicles only: Using a scan tool, disable Emissions Rolls Test Mode in the PCM. 21. Using a scan tool, clear any DTCs.
2017 | Dodge | Charger RWD | V6-3.6L | Wiper and Washer Systems ¦Service and Repair, Procedures: Wipers and Washers - Cleaning (Washer System) | WASHER SYSTEM CAUTION: - Never introduce petroleum-based cleaners, solvents, or contaminants into the washer system. These products can rapidly deteriorate the rubber seals and hoses of the washer system, as well as the rubber squeegees of the wiper blades. CAUTION: - Never use compressed air to flush the washer system plumbing. Compressed air pressures are too great for the washer system plumbing components and will result in further system damage. Never use sharp instruments to clear a plugged washer nozzle or damage to the nozzle orifice and improper nozzle spray patterns will result. - If the washer system is contaminated with foreign material, drain the washer reservoir by removing the washer pump/motor unit from the reservoir. Clean foreign material from the inside of the washer pump inlet filter screen and the washer reservoir using clean washer fluid, a mild detergent or a non-abrasive cleaner. Flush foreign material from the washer system plumbing by first disconnecting the washer hoses from the washer nozzles, then running the washer pump/motor to run clean washer fluid or water through the system. Plugged or restricted washer nozzles cannot be back-flushed due to the integral check valve mechanism. If the washer nozzle obstruction cannot be cleared, replace the washer nozzle.
2017 | Dodge | Charger RWD | V8-5.7L | Cooling System ¦Service and Repair, Procedures: Coolant Level Check | COOLANT LEVEL CHECK NOTE: - Do not remove radiator cap for routine coolant level inspections. The coolant level can be checked at coolant recovery bottle (2). - The coolant reserve/overflow system provides a quick method for determining coolant level. With engine not running, the coolant level should be between MIN and MAX marks (3). If the coolant level is at or below the MIN mark, fill the recovery bottle with a 50/50 mixture of antifreeze and water ONE QUART AT A TIME. Repeat this procedure until the coolant level is at the FULL mark.
2017 | Dodge | Charger RWD | V8-5.7L | Fuel Tank ¦Service and Repair, Procedures: Draining Fuel Tank | DRAINING FUEL TANK Special Tools Conventional Procedure WARNING: - The fuel system is under constant high pressure even with engine off. Until the fuel pressure has been properly released from the system, do not attempt to open the fuel system. Do not smoke or use open flames/sparks when servicing the fuel system. Wear protective clothing and eye protection. Make sure the area in which the vehicle is being serviced is in a well ventilated area and free of flames/sparks. Failure to comply may result in serious or fatal injury. WARNING: - No sparks, open flames or smoking. Risk of poisoning from inhaling and swallowing fuel. Pour fuel only into appropriately marked OSHA approved containers. Wear protective clothing. Risk of injury to eyes and skin from contact with fuel. CAUTION: - If the electric fuel pump is not operating, and the fuel level is above 5/8 of a tank, the fuel tank must be removed prior to draining. If the fuel level is above 5/8 of a tank and the fuel pump module lock-ring is removed, fuel will spill into the interior of the vehicle. CAUTION: - If the fuel level sending unit is not operating, and the fuel level cannot be determined the fuel tank must be removed prior to draining. If the fuel level is above 5/8 of a tank and the fuel pump module lock-ring is removed, fuel will spill into the interior of the vehicle. NOTE: - Due to a one-way check valve installed into the fuel fill fitting at the tank, the tank cannot be drained at the fuel filler tube. 1. Perform the fuel system pressure release procedure See: Fuel Pressure Release > Procedures (Refer to 14 - Fuel System/Fuel Delivery - Standard Procedure). 2. Disconnect the fuel supply line from the fuel rail See: Fuel Line Coupler > Procedures > Quick Connect Fitting (Refer to 14 - Fuel System/Fuel Delivery/FITTING, Quick Connect - Standard Procedure) - NOTE: - Tool number 8978-2 is used on 5/16" fuel lines while tool number 8531-1 is used on 3/8" fuel lines. 3. Install the appropriate fuel line adapter fitting from the Decay Tool, Fuel 8978A to the fuel supply line. Route the opposite end of this hose to an OSHA approved fuel storage tank such as the JohnDow Gas Caddy 320-FC-P30-A or equivalent. - NOTE: - Due to a built in time out feature of the diagnostic scan tool, the fuel pump may need to be reactivated several times before the fuel tank evacuation is complete. 4. Using a diagnostic scan tool, activate the fuel pump until the fuel tank has been evacuated. Alternative Procedure WARNING: - The fuel system is under constant high pressure even with engine off. Until the fuel pressure has been properly released from the system, do not attempt to open the fuel system. Do not smoke or use open flames/sparks when servicing the fuel system. Wear protective clothing and eye protection. Make sure the area in which the vehicle is being serviced is in a well ventilated area and free of flames/sparks. Failure to comply may result in serious or fatal injury. WARNING: - No sparks, open flames or smoking. Risk of poisoning from inhaling and swallowing fuel. Pour fuel only into appropriately marked OSHA approved containers. Wear protective clothing. Risk of injury to eyes and skin from contact with fuel. CAUTION: - The fuel level of the vehicle must be below 5/8 of a tank before using the "Alternative Procedure". If the fuel level is above 5/8 of a tank and the fuel pump module lock-ring is removed, fuel will spill into the interior of the vehicle. CAUTION: - If the electric fuel pump is not operating, and the fuel level is above 5/8 of a tank, the fuel tank must be removed prior to draining. If the fuel level is above 5/8 of a tank and the fuel pump module lock-ring is removed, fuel will spill into the interior of the vehicle. CAUTION: - If the fuel level sending unit is not operating, and the fuel level cannot be determined the fuel tank must be removed prior to draining. If the fuel level is above 5/8 of a tank and the fuel pump module lock-ring is removed, fuel will spill into the interior of the vehicle. 1. Verify the fuel level is below 5/8 of a tank. 2. Perform the fuel system pressure release procedure See: Fuel Pressure Release > Procedures (Refer to 14 - Fuel System/Fuel Delivery - Standard Procedure). 3. Disconnect the negative battery cable. 4. Push the rear lower seat cushion up and back and remove the seat cushion. 5. Fold back the foam pad covering the fuel pump module plastic access covers. 6. Remove the left side fuel pump module plastic access cover. 7. Disconnect the electrical connector from the fuel pump module. CAUTION: - An indexing arrow is located on top of the fuel pump module to clock its position into the fuel tank, note its location for reassembly. - NOTE: - Prior to removing the fuel pump module, use compressed air to remove any accumulated dirt and debris from around fuel tank opening. 8. Mark the fuel pump module orientation. 9. Position the SAE Fuel Pump Lock Ring Wrench 9340 into the notches on the outside edge of the lock ring. 10. Install a 1/2 inch drive breaker bar into the SAE Fuel Pump Lock Ring Wrench. 11. Rotate the breaker bar counterclockwise and remove the lock ring. CAUTION: - Do not spill fuel into the interior of the vehicle. CAUTION: - The lower reservoir of the fuel pump module must be drained before removal or fuel can spill into the interior of the vehicle. 12. Lift the fuel pump module up enough to push a 3/8 inch hose into the fuel tank. 13. Attach the opposite end of this hose to an OSHA approved fuel storage tank such as the JohnDow Gas Caddy 320-FC-P30-A or equivalent. 14. Using the gas caddy, evacuate the left side of the fuel tank. 15. Remove the right side auxiliary fuel pump module plastic access cover. 16. Disconnect the fuel supply line (2) at the auxiliary fuel pump module (1). CAUTION: - An indexing arrow is located on top of the fuel pump module to clock its position into the fuel tank, note its location for reassembly. - NOTE: - Prior to removing the auxiliary fuel pump module, use compressed air to remove any accumulated dirt and debris from around fuel tank opening. 17. Mark the auxiliary fuel pump module orientation. 18. Position the SAE Fuel Pump Lock Ring Wrench 9340 (1) into the notches on the outside edge of the lock ring (2). 19. Install a 1/2 inch drive breaker bar into the SAE Fuel Pump Lock Ring Wrench 9340 (1). 20. Rotate the breaker bar counterclockwise and remove the lock ring. 21. Lift the auxiliary fuel pump module up enough to push a 3/8 inch hose (1) into the fuel tank. 22. Attach the opposite end of this hose to an OSHA approved fuel storage tank such as the JohnDow Gas Caddy 320-FC-P30-A or equivalent. 23. Using the gas caddy, evacuate the right side of the fuel tank.
2017 | Dodge | Charger RWD | V8-5.7L | Steering ¦Service and Repair, Procedures: Power Steering Fluid Level Checking | POWER STEERING FLUID LEVEL CHECKING WARNING: - Fluid level should be checked with the engine OFF to prevent personal injury from moving parts and to assure an accurate fluid level reading. CAUTION: - Mopar(R) Hydraulic System Power Steering Fluid MS-10838 is to be used in the power steering system. No other power steering is to be used in the system. Damage may result to the power steering pump and system if another fluid is used. Do not overfill the system. NOTE: - Although not required at specific intervals, the fluid level may be checked periodically. Check the fluid level anytime there is a system noise or fluid leak suspected. - The power steering fluid level can be viewed on the dipstick attached to the filler cap. There are two sides to the dipstick, one is for checking the fluid when it is cold, the other is for checking the fluid when it is hot. Before opening the power steering system, wipe the reservoir filler cap free of dirt and debris. Remove the cap and check the fluid level on its dipstick. - Use the COLD side of the dipstick (1) to measure when the fluid is at normal ambient temperature, approximately 21°C to 27°C (70°F to 80°F). The fluid level should read between the ADD and FULL COLD lines. - Use the HOT side of the dipstick (2) to measure when the vehicle has been running and the fluid is hot. When the fluid is hot, the fluid level is allowed to read up to the FULL HOT line. Only add fluid to the system when the vehicle is cold. - Use only Mopar(R) Hydraulic System Power Steering Fluid (MS-10838) in the power steering system. Do not overfill the power steering system.
2017 | Dodge | Charger RWD | V8-5.7L | Steering ¦Service and Repair, Procedures: Power Steering Fluid Level Checking (Non-SRT) | NON-SRT POWER STEERING FLUID LEVEL CHECKING WARNING: - Fluid level should be checked with the engine OFF to prevent personal injury from moving parts and to assure an accurate fluid level reading. CAUTION: - This vehicle features an Electro Hydraulic Power Steering (EHPS) pump which requires a different power steering fluid. Do not mix power steering fluid types. Damage may result to the power steering pump and system if any other fluid is used. The EHPS system uses fluid which meets material specification MS-11655 or equivalent. NOTE: - Although not required at specific intervals, the fluid level may be checked periodically. Check the fluid level anytime there is a system noise or fluid leak suspected. NOTE: - The power steering fluid reservoir (4) is integrated with the Electro Hydraulic Power Steering (EHPS) pump. 1. Raise and support vehicle See: Vehicle Lifting > Procedures > Hoisting (Refer to 04 - Vehicle Quick Reference/Hoisting - Standard Procedure). 2. Remove right front wheel mounting nuts, then tire and wheel assembly. 3. Remove right front wheelhouse splash shield See: Front Fender Liner > Removal and Replacement (Refer to 23 - Body/Exterior/SHIELD, Splash - Removal) 4. Ensure that the fluid is at the correct level in the power steering reservoir (4).
2017 | Dodge | Charger RWD | V8-5.7L | Power Steering Fluid ¦Service and Repair, Procedures: Power Steering Fluid Level Checking | POWER STEERING FLUID LEVEL CHECKING WARNING: - Fluid level should be checked with the engine OFF to prevent personal injury from moving parts and to assure an accurate fluid level reading. CAUTION: - Mopar(R) Hydraulic System Power Steering Fluid MS-10838 is to be used in the power steering system. No other power steering is to be used in the system. Damage may result to the power steering pump and system if another fluid is used. Do not overfill the system. NOTE: - Although not required at specific intervals, the fluid level may be checked periodically. Check the fluid level anytime there is a system noise or fluid leak suspected. - The power steering fluid level can be viewed on the dipstick attached to the filler cap. There are two sides to the dipstick, one is for checking the fluid when it is cold, the other is for checking the fluid when it is hot. Before opening the power steering system, wipe the reservoir filler cap free of dirt and debris. Remove the cap and check the fluid level on its dipstick. - Use the COLD side of the dipstick (1) to measure when the fluid is at normal ambient temperature, approximately 21°C to 27°C (70°F to 80°F). The fluid level should read between the ADD and FULL COLD lines. - Use the HOT side of the dipstick (2) to measure when the vehicle has been running and the fluid is hot. When the fluid is hot, the fluid level is allowed to read up to the FULL HOT line. Only add fluid to the system when the vehicle is cold. - Use only Mopar(R) Hydraulic System Power Steering Fluid (MS-10838) in the power steering system. Do not overfill the power steering system.
2017 | Dodge | Charger RWD | V8-5.7L | Power Steering Fluid ¦Service and Repair, Procedures: Power Steering Fluid Level Checking (Non-SRT) | NON-SRT POWER STEERING FLUID LEVEL CHECKING WARNING: - Fluid level should be checked with the engine OFF to prevent personal injury from moving parts and to assure an accurate fluid level reading. CAUTION: - This vehicle features an Electro Hydraulic Power Steering (EHPS) pump which requires a different power steering fluid. Do not mix power steering fluid types. Damage may result to the power steering pump and system if any other fluid is used. The EHPS system uses fluid which meets material specification MS-11655 or equivalent. NOTE: - Although not required at specific intervals, the fluid level may be checked periodically. Check the fluid level anytime there is a system noise or fluid leak suspected. NOTE: - The power steering fluid reservoir (4) is integrated with the Electro Hydraulic Power Steering (EHPS) pump. 1. Raise and support vehicle See: Vehicle Lifting > Procedures > Hoisting (Refer to 04 - Vehicle Quick Reference/Hoisting - Standard Procedure). 2. Remove right front wheel mounting nuts, then tire and wheel assembly. 3. Remove right front wheelhouse splash shield See: Front Fender Liner > Removal and Replacement (Refer to 23 - Body/Exterior/SHIELD, Splash - Removal) 4. Ensure that the fluid is at the correct level in the power steering reservoir (4).
2017 | Dodge | Charger RWD | V8-5.7L | Automatic Transmission/Transaxle ¦Service and Repair, Procedures: 8HP70 - Automatic Transmission - Check Oil Level | STANDARD PROCEDURE - CHECK OIL LEVEL - To properly check and fill the transmission, perform the following procedure: WARNING: - There is a risk of accident from vehicle moving when the engine is running. Secure vehicle to prevent it from moving. There is a risk of injury from contusions and burns if you insert your hands into the engine when it is running. Do not touch hot or rotating parts. Wear properly fitted work clothes. CAUTION: - A unique transmission fluid has been developed for this transmission. This fluid is NOT compatible with ATF+4 or any other current FCA US LLC transmission fluid. For specifics about this unique fluid see FLUIDS, LUBRICANTS AND GENUINE PARTS. NOTE:Oil dye is not required to find leaks in the 8HP transmission. The oil dye can cause shift quality issues and is not recommended. The 8HP fluid has illuminance that is visible under a black light. 1. Raise and support the vehicle on a level hoist See: Vehicle Lifting > Procedures > Hoisting (Refer to 04 - Vehicle Quick Reference/Hoisting - Standard Procedure). 2. Start the engine. The engine must continue to run for the entire test. 3. Using a scan tool or the vehicle information center, verify that the transmission fluid temperature is between 30°C (86°F) and 50°C (122°F). 4. Remove the transmission fill plug from the right rear of the transmission case. 5. Add transmission fluid until it trickles from the fill opening. 6. Install the transmission fill plug and tighten to the proper See: Automatic Transmission/Transaxle > Specifications (Torque Specifications). 7. Lower the vehicle for access to inside of the vehicle, leaving the tires at least 8 inches off the ground. 8. With the brakes applied, place the transmission in Reverse and hold for 5 seconds. 9. Place the transmission in Drive and hold for 5 seconds. 10. Release the brakes, slowly accelerate to 2nd gear and hold for 5 seconds. 11. Apply the brakes and place the transmission in Neutral. 12. Raise the engine speed to 2000 RPM for 5 seconds. 13. Return the engine to idle and place the transmission in Park. - NOTE: - A full transmission will have fluid at the fill hole with the transmission between 30°C (86°F) and 50°C (122°F). Do not over fill. 14. Remove the transmission fill plug and allow excess fluid to drain from fill hole or add fluid as necessary. 15. Install the transmission fill plug and tighten to the proper See: Automatic Transmission/Transaxle > Specifications (Torque Specifications). 16. Using a scan tool, clear any DTCs.
2017 | Dodge | Charger RWD | V8-5.7L | Automatic Transmission/Transaxle ¦Service and Repair, Procedures: NAG1 - Automatic Transmission - Check Oil Level | CHECK OIL LEVEL Special Tools 1. Verify that the vehicle is parked on a level surface. 2. Remove the dipstick tube cap. WARNING: - There is a risk of accident from vehicle moving when the engine is running. Secure vehicle to prevent it from moving. There is a risk of injury from contusions and burns if you insert your hands into the engine when it is running. Do not touch hot or rotating parts. Wear properly fitted work clothes. 3. Actuate the service brake. Start engine and let it run at idle speed in selector lever position "P". 4. Shift through the transmission modes several times with the vehicle stationary and the engine idling 5. Warm up the transmission, wait at least 2 minutes and check the oil level with the engine running. Push the Oil Dipstick 9336A into transmission fill tube until the dipstick tip contacts the oil pan and pull out again, read off oil level, repeat if necessary. - NOTE: - The dipstick will protrude from the fill tube when installed. NAG1 DIESEL FILL GRAPH NAG1 GASOLINE TRANSMISSION FILL GRAPH 6. Check transmission oil temperature using the appropriate scan tool. - NOTE: - The true transmission oil temperature can only be read by a scan tool in REVERSE or any forward gear position. See: Automatic Transmission/Transaxle > Components (Refer to 21 - Transmission and Transfer Case/Automatic - NAG1/CONTACT, Temperature SensorPark-Neutral - Operation) 7. The transmission Oil Dipstick 9336A has indicator marks every 10 mm. With the transmission in Park, determine the height of the oil level on the dipstick and using the height, the transmission temperature, and the Transmission Fluid Graph, determine if the transmission oil level is correct. 8. Add or remove oil as necessary and recheck the oil level. 9. Once the oil level is correct, install the dipstick tube cap.
2017 | Dodge | Charger RWD | V8-5.7L | Fluid - A/T ¦Service and Repair, Procedures: 8HP70 - Automatic Transmission - Check Oil Level | STANDARD PROCEDURE - CHECK OIL LEVEL - To properly check and fill the transmission, perform the following procedure: WARNING: - There is a risk of accident from vehicle moving when the engine is running. Secure vehicle to prevent it from moving. There is a risk of injury from contusions and burns if you insert your hands into the engine when it is running. Do not touch hot or rotating parts. Wear properly fitted work clothes. CAUTION: - A unique transmission fluid has been developed for this transmission. This fluid is NOT compatible with ATF+4 or any other current FCA US LLC transmission fluid. For specifics about this unique fluid see FLUIDS, LUBRICANTS AND GENUINE PARTS. NOTE:Oil dye is not required to find leaks in the 8HP transmission. The oil dye can cause shift quality issues and is not recommended. The 8HP fluid has illuminance that is visible under a black light. 1. Raise and support the vehicle on a level hoist See: Vehicle Lifting > Procedures > Hoisting (Refer to 04 - Vehicle Quick Reference/Hoisting - Standard Procedure). 2. Start the engine. The engine must continue to run for the entire test. 3. Using a scan tool or the vehicle information center, verify that the transmission fluid temperature is between 30°C (86°F) and 50°C (122°F). 4. Remove the transmission fill plug from the right rear of the transmission case. 5. Add transmission fluid until it trickles from the fill opening. 6. Install the transmission fill plug and tighten to the proper See: Automatic Transmission/Transaxle > Specifications (Torque Specifications). 7. Lower the vehicle for access to inside of the vehicle, leaving the tires at least 8 inches off the ground. 8. With the brakes applied, place the transmission in Reverse and hold for 5 seconds. 9. Place the transmission in Drive and hold for 5 seconds. 10. Release the brakes, slowly accelerate to 2nd gear and hold for 5 seconds. 11. Apply the brakes and place the transmission in Neutral. 12. Raise the engine speed to 2000 RPM for 5 seconds. 13. Return the engine to idle and place the transmission in Park. - NOTE: - A full transmission will have fluid at the fill hole with the transmission between 30°C (86°F) and 50°C (122°F). Do not over fill. 14. Remove the transmission fill plug and allow excess fluid to drain from fill hole or add fluid as necessary. 15. Install the transmission fill plug and tighten to the proper See: Automatic Transmission/Transaxle > Specifications (Torque Specifications). 16. Using a scan tool, clear any DTCs.
2017 | Dodge | Charger RWD | V8-5.7L | Fluid - A/T ¦Service and Repair, Procedures: NAG1 - Automatic Transmission - Check Oil Level | CHECK OIL LEVEL Special Tools 1. Verify that the vehicle is parked on a level surface. 2. Remove the dipstick tube cap. WARNING: - There is a risk of accident from vehicle moving when the engine is running. Secure vehicle to prevent it from moving. There is a risk of injury from contusions and burns if you insert your hands into the engine when it is running. Do not touch hot or rotating parts. Wear properly fitted work clothes. 3. Actuate the service brake. Start engine and let it run at idle speed in selector lever position "P". 4. Shift through the transmission modes several times with the vehicle stationary and the engine idling 5. Warm up the transmission, wait at least 2 minutes and check the oil level with the engine running. Push the Oil Dipstick 9336A into transmission fill tube until the dipstick tip contacts the oil pan and pull out again, read off oil level, repeat if necessary. - NOTE: - The dipstick will protrude from the fill tube when installed. NAG1 DIESEL FILL GRAPH NAG1 GASOLINE TRANSMISSION FILL GRAPH 6. Check transmission oil temperature using the appropriate scan tool. - NOTE: - The true transmission oil temperature can only be read by a scan tool in REVERSE or any forward gear position. See: Automatic Transmission/Transaxle > Components (Refer to 21 - Transmission and Transfer Case/Automatic - NAG1/CONTACT, Temperature SensorPark-Neutral - Operation) 7. The transmission Oil Dipstick 9336A has indicator marks every 10 mm. With the transmission in Park, determine the height of the oil level on the dipstick and using the height, the transmission temperature, and the Transmission Fluid Graph, determine if the transmission oil level is correct. 8. Add or remove oil as necessary and recheck the oil level. 9. Once the oil level is correct, install the dipstick tube cap.
2017 | Dodge | Charger RWD | V8-5.7L | Wiper and Washer Systems ¦Service and Repair, Procedures: Wipers and Washers - Cleaning (Washer System) | WASHER SYSTEM CAUTION: - Never introduce petroleum-based cleaners, solvents, or contaminants into the washer system. These products can rapidly deteriorate the rubber seals and hoses of the washer system, as well as the rubber squeegees of the wiper blades. CAUTION: - Never use compressed air to flush the washer system plumbing. Compressed air pressures are too great for the washer system plumbing components and will result in further system damage. Never use sharp instruments to clear a plugged washer nozzle or damage to the nozzle orifice and improper nozzle spray patterns will result. - If the washer system is contaminated with foreign material, drain the washer reservoir by removing the washer pump/motor unit from the reservoir. Clean foreign material from the inside of the washer pump inlet filter screen and the washer reservoir using clean washer fluid, a mild detergent or a non-abrasive cleaner. Flush foreign material from the washer system plumbing by first disconnecting the washer hoses from the washer nozzles, then running the washer pump/motor to run clean washer fluid or water through the system. Plugged or restricted washer nozzles cannot be back-flushed due to the integral check valve mechanism. If the washer nozzle obstruction cannot be cleared, replace the washer nozzle.
2017 | Dodge | Charger RWD | V8-6.2L SC | Cooling System ¦Service and Repair, Procedures: Coolant Level Check | COOLANT LEVEL CHECK NOTE: - Do not remove radiator cap for routine coolant level inspections. The coolant level can be checked at coolant recovery bottle (2). - The coolant reserve/overflow system provides a quick method for determining coolant level. With engine not running, the coolant level should be between MIN and MAX marks (3). If the coolant level is at or below the MIN mark, fill the recovery bottle with a 50/50 mixture of antifreeze and water ONE QUART AT A TIME. Repeat this procedure until the coolant level is at the FULL mark.
2017 | Dodge | Charger RWD | V8-6.2L SC | Fuel Tank ¦Service and Repair, Procedures: Draining Fuel Tank | DRAINING FUEL TANK Special Tools Conventional Procedure WARNING: - The fuel system is under constant high pressure even with engine off. Until the fuel pressure has been properly released from the system, do not attempt to open the fuel system. Do not smoke or use open flames/sparks when servicing the fuel system. Wear protective clothing and eye protection. Make sure the area in which the vehicle is being serviced is in a well ventilated area and free of flames/sparks. Failure to comply may result in serious or fatal injury. WARNING: - No sparks, open flames or smoking. Risk of poisoning from inhaling and swallowing fuel. Pour fuel only into appropriately marked OSHA approved containers. Wear protective clothing. Risk of injury to eyes and skin from contact with fuel. CAUTION: - If the electric fuel pump is not operating, and the fuel level is above 5/8 of a tank, the fuel tank must be removed prior to draining. If the fuel level is above 5/8 of a tank and the fuel pump module lock-ring is removed, fuel will spill into the interior of the vehicle. CAUTION: - If the fuel level sending unit is not operating, and the fuel level cannot be determined the fuel tank must be removed prior to draining. If the fuel level is above 5/8 of a tank and the fuel pump module lock-ring is removed, fuel will spill into the interior of the vehicle. NOTE: - Due to a one-way check valve installed into the fuel fill fitting at the tank, the tank cannot be drained at the fuel filler tube. 1. Perform the fuel system pressure release procedure See: Fuel Pressure Release > Procedures (Refer to 14 - Fuel System/Fuel Delivery - Standard Procedure). 2. Disconnect the fuel supply line from the fuel rail See: Fuel Line Coupler > Procedures > Quick Connect Fitting (Refer to 14 - Fuel System/Fuel Delivery/FITTING, Quick Connect - Standard Procedure) - NOTE: - Tool number 8978-2 is used on 5/16" fuel lines while tool number 8531-1 is used on 3/8" fuel lines. 3. Install the appropriate fuel line adapter fitting from the Decay Tool, Fuel 8978A to the fuel supply line. Route the opposite end of this hose to an OSHA approved fuel storage tank such as the JohnDow Gas Caddy 320-FC-P30-A or equivalent. - NOTE: - Due to a built in time out feature of the diagnostic scan tool, the fuel pump may need to be reactivated several times before the fuel tank evacuation is complete. 4. Using a diagnostic scan tool, activate the fuel pump until the fuel tank has been evacuated. Alternative Procedure WARNING: - The fuel system is under constant high pressure even with engine off. Until the fuel pressure has been properly released from the system, do not attempt to open the fuel system. Do not smoke or use open flames/sparks when servicing the fuel system. Wear protective clothing and eye protection. Make sure the area in which the vehicle is being serviced is in a well ventilated area and free of flames/sparks. Failure to comply may result in serious or fatal injury. WARNING: - No sparks, open flames or smoking. Risk of poisoning from inhaling and swallowing fuel. Pour fuel only into appropriately marked OSHA approved containers. Wear protective clothing. Risk of injury to eyes and skin from contact with fuel. CAUTION: - The fuel level of the vehicle must be below 5/8 of a tank before using the "Alternative Procedure". If the fuel level is above 5/8 of a tank and the fuel pump module lock-ring is removed, fuel will spill into the interior of the vehicle. CAUTION: - If the electric fuel pump is not operating, and the fuel level is above 5/8 of a tank, the fuel tank must be removed prior to draining. If the fuel level is above 5/8 of a tank and the fuel pump module lock-ring is removed, fuel will spill into the interior of the vehicle. CAUTION: - If the fuel level sending unit is not operating, and the fuel level cannot be determined the fuel tank must be removed prior to draining. If the fuel level is above 5/8 of a tank and the fuel pump module lock-ring is removed, fuel will spill into the interior of the vehicle. 1. Verify the fuel level is below 5/8 of a tank. 2. Perform the fuel system pressure release procedure See: Fuel Pressure Release > Procedures (Refer to 14 - Fuel System/Fuel Delivery - Standard Procedure). 3. Disconnect the negative battery cable. 4. Push the rear lower seat cushion up and back and remove the seat cushion. 5. Fold back the foam pad covering the fuel pump module plastic access covers. 6. Remove the left side fuel pump module plastic access cover. 7. Disconnect the electrical connector from the fuel pump module. CAUTION: - An indexing arrow is located on top of the fuel pump module to clock its position into the fuel tank, note its location for reassembly. - NOTE: - Prior to removing the fuel pump module, use compressed air to remove any accumulated dirt and debris from around fuel tank opening. 8. Mark the fuel pump module orientation. 9. Position the SAE Fuel Pump Lock Ring Wrench 9340 into the notches on the outside edge of the lock ring. 10. Install a 1/2 inch drive breaker bar into the SAE Fuel Pump Lock Ring Wrench. 11. Rotate the breaker bar counterclockwise and remove the lock ring. CAUTION: - Do not spill fuel into the interior of the vehicle. CAUTION: - The lower reservoir of the fuel pump module must be drained before removal or fuel can spill into the interior of the vehicle. 12. Lift the fuel pump module up enough to push a 3/8 inch hose into the fuel tank. 13. Attach the opposite end of this hose to an OSHA approved fuel storage tank such as the JohnDow Gas Caddy 320-FC-P30-A or equivalent. 14. Using the gas caddy, evacuate the left side of the fuel tank. 15. Remove the right side auxiliary fuel pump module plastic access cover. 16. Disconnect the fuel supply line (2) at the auxiliary fuel pump module (1). CAUTION: - An indexing arrow is located on top of the fuel pump module to clock its position into the fuel tank, note its location for reassembly. - NOTE: - Prior to removing the auxiliary fuel pump module, use compressed air to remove any accumulated dirt and debris from around fuel tank opening. 17. Mark the auxiliary fuel pump module orientation. 18. Position the SAE Fuel Pump Lock Ring Wrench 9340 (1) into the notches on the outside edge of the lock ring (2). 19. Install a 1/2 inch drive breaker bar into the SAE Fuel Pump Lock Ring Wrench 9340 (1). 20. Rotate the breaker bar counterclockwise and remove the lock ring. 21. Lift the auxiliary fuel pump module up enough to push a 3/8 inch hose (1) into the fuel tank. 22. Attach the opposite end of this hose to an OSHA approved fuel storage tank such as the JohnDow Gas Caddy 320-FC-P30-A or equivalent. 23. Using the gas caddy, evacuate the right side of the fuel tank.
2017 | Dodge | Charger RWD | V8-6.2L SC | Steering ¦Service and Repair, Procedures: Power Steering Fluid Level Checking | POWER STEERING FLUID LEVEL CHECKING WARNING: - Fluid level should be checked with the engine OFF to prevent personal injury from moving parts and to assure an accurate fluid level reading. CAUTION: - Mopar(R) Hydraulic System Power Steering Fluid MS-10838 is to be used in the power steering system. No other power steering is to be used in the system. Damage may result to the power steering pump and system if another fluid is used. Do not overfill the system. NOTE: - Although not required at specific intervals, the fluid level may be checked periodically. Check the fluid level anytime there is a system noise or fluid leak suspected. - The power steering fluid level can be viewed on the dipstick attached to the filler cap. There are two sides to the dipstick, one is for checking the fluid when it is cold, the other is for checking the fluid when it is hot. Before opening the power steering system, wipe the reservoir filler cap free of dirt and debris. Remove the cap and check the fluid level on its dipstick. - Use the COLD side of the dipstick (1) to measure when the fluid is at normal ambient temperature, approximately 21°C to 27°C (70°F to 80°F). The fluid level should read between the ADD and FULL COLD lines. - Use the HOT side of the dipstick (2) to measure when the vehicle has been running and the fluid is hot. When the fluid is hot, the fluid level is allowed to read up to the FULL HOT line. Only add fluid to the system when the vehicle is cold. - Use only Mopar(R) Hydraulic System Power Steering Fluid (MS-10838) in the power steering system. Do not overfill the power steering system.
2017 | Dodge | Charger RWD | V8-6.2L SC | Steering ¦Service and Repair, Procedures: Power Steering Fluid Level Checking (Non-SRT) | NON-SRT POWER STEERING FLUID LEVEL CHECKING WARNING: - Fluid level should be checked with the engine OFF to prevent personal injury from moving parts and to assure an accurate fluid level reading. CAUTION: - This vehicle features an Electro Hydraulic Power Steering (EHPS) pump which requires a different power steering fluid. Do not mix power steering fluid types. Damage may result to the power steering pump and system if any other fluid is used. The EHPS system uses fluid which meets material specification MS-11655 or equivalent. NOTE: - Although not required at specific intervals, the fluid level may be checked periodically. Check the fluid level anytime there is a system noise or fluid leak suspected. NOTE: - The power steering fluid reservoir (4) is integrated with the Electro Hydraulic Power Steering (EHPS) pump. 1. Raise and support vehicle See: Vehicle Lifting > Procedures > Hoisting (Refer to 04 - Vehicle Quick Reference/Hoisting - Standard Procedure). 2. Remove right front wheel mounting nuts, then tire and wheel assembly. 3. Remove right front wheelhouse splash shield See: Front Fender Liner > Removal and Replacement (Refer to 23 - Body/Exterior/SHIELD, Splash - Removal) 4. Ensure that the fluid is at the correct level in the power steering reservoir (4).
2017 | Dodge | Charger RWD | V8-6.2L SC | Power Steering Fluid ¦Service and Repair, Procedures: Power Steering Fluid Level Checking | POWER STEERING FLUID LEVEL CHECKING WARNING: - Fluid level should be checked with the engine OFF to prevent personal injury from moving parts and to assure an accurate fluid level reading. CAUTION: - Mopar(R) Hydraulic System Power Steering Fluid MS-10838 is to be used in the power steering system. No other power steering is to be used in the system. Damage may result to the power steering pump and system if another fluid is used. Do not overfill the system. NOTE: - Although not required at specific intervals, the fluid level may be checked periodically. Check the fluid level anytime there is a system noise or fluid leak suspected. - The power steering fluid level can be viewed on the dipstick attached to the filler cap. There are two sides to the dipstick, one is for checking the fluid when it is cold, the other is for checking the fluid when it is hot. Before opening the power steering system, wipe the reservoir filler cap free of dirt and debris. Remove the cap and check the fluid level on its dipstick. - Use the COLD side of the dipstick (1) to measure when the fluid is at normal ambient temperature, approximately 21°C to 27°C (70°F to 80°F). The fluid level should read between the ADD and FULL COLD lines. - Use the HOT side of the dipstick (2) to measure when the vehicle has been running and the fluid is hot. When the fluid is hot, the fluid level is allowed to read up to the FULL HOT line. Only add fluid to the system when the vehicle is cold. - Use only Mopar(R) Hydraulic System Power Steering Fluid (MS-10838) in the power steering system. Do not overfill the power steering system.
2017 | Dodge | Charger RWD | V8-6.2L SC | Power Steering Fluid ¦Service and Repair, Procedures: Power Steering Fluid Level Checking (Non-SRT) | NON-SRT POWER STEERING FLUID LEVEL CHECKING WARNING: - Fluid level should be checked with the engine OFF to prevent personal injury from moving parts and to assure an accurate fluid level reading. CAUTION: - This vehicle features an Electro Hydraulic Power Steering (EHPS) pump which requires a different power steering fluid. Do not mix power steering fluid types. Damage may result to the power steering pump and system if any other fluid is used. The EHPS system uses fluid which meets material specification MS-11655 or equivalent. NOTE: - Although not required at specific intervals, the fluid level may be checked periodically. Check the fluid level anytime there is a system noise or fluid leak suspected. NOTE: - The power steering fluid reservoir (4) is integrated with the Electro Hydraulic Power Steering (EHPS) pump. 1. Raise and support vehicle See: Vehicle Lifting > Procedures > Hoisting (Refer to 04 - Vehicle Quick Reference/Hoisting - Standard Procedure). 2. Remove right front wheel mounting nuts, then tire and wheel assembly. 3. Remove right front wheelhouse splash shield See: Front Fender Liner > Removal and Replacement (Refer to 23 - Body/Exterior/SHIELD, Splash - Removal) 4. Ensure that the fluid is at the correct level in the power steering reservoir (4).
2017 | Dodge | Charger RWD | V8-6.2L SC | Automatic Transmission/Transaxle ¦Service and Repair, Procedures: 8HP90 - Automatic Transmission - Check Oil Level | STANDARD PROCEDURE - CHECK OIL LEVEL - To properly check and fill the transmission, perform the following procedure: WARNING: - There is a risk of accident from vehicle moving when the engine is running. Secure vehicle to prevent it from moving. There is a risk of injury from contusions and burns if you insert your hands into the engine when it is running. Do not touch hot or rotating parts. Wear properly fitted work clothes. CAUTION: - A unique transmission fluid has been developed for this transmission. This fluid is NOT compatible with ATF+4 or any other current FCA US LLC transmission fluid. For specifics about this unique fluid see FLUIDS, LUBRICANTS AND GENUINE PARTS. NOTE:Oil dye is not required to find leaks in the 8HP transmission. The oil dye can cause shift quality issues and is not recommended. The 8HP fluid has illuminance that is visible under a black light. 1. Raise and support the vehicle on a level hoist See: Vehicle Lifting > Procedures > Hoisting (Refer to 04 - Vehicle Quick Reference/Hoisting - Standard Procedure). 2. Start the engine. The engine must continue to run for the entire test. 3. Using a scan tool or the vehicle information center, verify that the transmission fluid temperature is below 30°C (86°F). 4. Remove the transmission fill plug from the right rear of the transmission case. 5. Add transmission fluid until it trickles from the fill opening. 6. Install the transmission fill plug and tighten to the proper See: Automatic Transmission/Transaxle > Specifications (Torque Specifications). 7. Lower the vehicle for access to inside of the vehicle, leaving the tires at least 8 inches off the ground. 8. With the brakes applied, place the transmission in Reverse and hold for 5 seconds. 9. Place the transmission in Drive and hold for 5 seconds. 10. Release the brakes, slowly accelerate to 2nd gear and hold for 5 seconds. 11. Apply the brakes and place the transmission in Neutral. 12. Raise the engine speed to 2000 RPM for 5 seconds. 13. Return the engine to idle and place the transmission in Park. - NOTE: - A full transmission will have fluid at the fill hole with the transmission between 30°C (86°F) and 50°C (122°F). Do not over fill. 14. Remove the transmission fill plug and allow excess fluid to drain from fill hole or add fluid as necessary. 15. Install the transmission fill plug and tighten to the proper See: Automatic Transmission/Transaxle > Specifications (Torque Specifications). 16. Using a scan tool, clear any DTCs.
2017 | Dodge | Charger RWD | V8-6.2L SC | Fluid - A/T ¦Service and Repair, Procedures: 8HP90 - Automatic Transmission - Check Oil Level | STANDARD PROCEDURE - CHECK OIL LEVEL - To properly check and fill the transmission, perform the following procedure: WARNING: - There is a risk of accident from vehicle moving when the engine is running. Secure vehicle to prevent it from moving. There is a risk of injury from contusions and burns if you insert your hands into the engine when it is running. Do not touch hot or rotating parts. Wear properly fitted work clothes. CAUTION: - A unique transmission fluid has been developed for this transmission. This fluid is NOT compatible with ATF+4 or any other current FCA US LLC transmission fluid. For specifics about this unique fluid see FLUIDS, LUBRICANTS AND GENUINE PARTS. NOTE:Oil dye is not required to find leaks in the 8HP transmission. The oil dye can cause shift quality issues and is not recommended. The 8HP fluid has illuminance that is visible under a black light. 1. Raise and support the vehicle on a level hoist See: Vehicle Lifting > Procedures > Hoisting (Refer to 04 - Vehicle Quick Reference/Hoisting - Standard Procedure). 2. Start the engine. The engine must continue to run for the entire test. 3. Using a scan tool or the vehicle information center, verify that the transmission fluid temperature is below 30°C (86°F). 4. Remove the transmission fill plug from the right rear of the transmission case. 5. Add transmission fluid until it trickles from the fill opening. 6. Install the transmission fill plug and tighten to the proper See: Automatic Transmission/Transaxle > Specifications (Torque Specifications). 7. Lower the vehicle for access to inside of the vehicle, leaving the tires at least 8 inches off the ground. 8. With the brakes applied, place the transmission in Reverse and hold for 5 seconds. 9. Place the transmission in Drive and hold for 5 seconds. 10. Release the brakes, slowly accelerate to 2nd gear and hold for 5 seconds. 11. Apply the brakes and place the transmission in Neutral. 12. Raise the engine speed to 2000 RPM for 5 seconds. 13. Return the engine to idle and place the transmission in Park. - NOTE: - A full transmission will have fluid at the fill hole with the transmission between 30°C (86°F) and 50°C (122°F). Do not over fill. 14. Remove the transmission fill plug and allow excess fluid to drain from fill hole or add fluid as necessary. 15. Install the transmission fill plug and tighten to the proper See: Automatic Transmission/Transaxle > Specifications (Torque Specifications). 16. Using a scan tool, clear any DTCs.
2017 | Dodge | Charger RWD | V8-6.2L SC | Wiper and Washer Systems ¦Service and Repair, Procedures: Wipers and Washers - Cleaning (Washer System) | WASHER SYSTEM CAUTION: - Never introduce petroleum-based cleaners, solvents, or contaminants into the washer system. These products can rapidly deteriorate the rubber seals and hoses of the washer system, as well as the rubber squeegees of the wiper blades. CAUTION: - Never use compressed air to flush the washer system plumbing. Compressed air pressures are too great for the washer system plumbing components and will result in further system damage. Never use sharp instruments to clear a plugged washer nozzle or damage to the nozzle orifice and improper nozzle spray patterns will result. - If the washer system is contaminated with foreign material, drain the washer reservoir by removing the washer pump/motor unit from the reservoir. Clean foreign material from the inside of the washer pump inlet filter screen and the washer reservoir using clean washer fluid, a mild detergent or a non-abrasive cleaner. Flush foreign material from the washer system plumbing by first disconnecting the washer hoses from the washer nozzles, then running the washer pump/motor to run clean washer fluid or water through the system. Plugged or restricted washer nozzles cannot be back-flushed due to the integral check valve mechanism. If the washer nozzle obstruction cannot be cleared, replace the washer nozzle.
2017 | Dodge | Charger RWD | V8-6.4L | Cooling System ¦Service and Repair, Procedures: Coolant Level Check | COOLANT LEVEL CHECK NOTE: - Do not remove radiator cap for routine coolant level inspections. The coolant level can be checked at coolant recovery bottle (2). - The coolant reserve/overflow system provides a quick method for determining coolant level. With engine not running, the coolant level should be between MIN and MAX marks (3). If the coolant level is at or below the MIN mark, fill the recovery bottle with a 50/50 mixture of antifreeze and water ONE QUART AT A TIME. Repeat this procedure until the coolant level is at the FULL mark.
2017 | Dodge | Charger RWD | V8-6.4L | Fuel Tank ¦Service and Repair, Procedures: Draining Fuel Tank | DRAINING FUEL TANK Special Tools Conventional Procedure WARNING: - The fuel system is under constant high pressure even with engine off. Until the fuel pressure has been properly released from the system, do not attempt to open the fuel system. Do not smoke or use open flames/sparks when servicing the fuel system. Wear protective clothing and eye protection. Make sure the area in which the vehicle is being serviced is in a well ventilated area and free of flames/sparks. Failure to comply may result in serious or fatal injury. WARNING: - No sparks, open flames or smoking. Risk of poisoning from inhaling and swallowing fuel. Pour fuel only into appropriately marked OSHA approved containers. Wear protective clothing. Risk of injury to eyes and skin from contact with fuel. CAUTION: - If the electric fuel pump is not operating, and the fuel level is above 5/8 of a tank, the fuel tank must be removed prior to draining. If the fuel level is above 5/8 of a tank and the fuel pump module lock-ring is removed, fuel will spill into the interior of the vehicle. CAUTION: - If the fuel level sending unit is not operating, and the fuel level cannot be determined the fuel tank must be removed prior to draining. If the fuel level is above 5/8 of a tank and the fuel pump module lock-ring is removed, fuel will spill into the interior of the vehicle. NOTE: - Due to a one-way check valve installed into the fuel fill fitting at the tank, the tank cannot be drained at the fuel filler tube. 1. Perform the fuel system pressure release procedure See: Fuel Pressure Release > Procedures (Refer to 14 - Fuel System/Fuel Delivery - Standard Procedure). 2. Disconnect the fuel supply line from the fuel rail See: Fuel Line Coupler > Procedures > Quick Connect Fitting (Refer to 14 - Fuel System/Fuel Delivery/FITTING, Quick Connect - Standard Procedure) - NOTE: - Tool number 8978-2 is used on 5/16" fuel lines while tool number 8531-1 is used on 3/8" fuel lines. 3. Install the appropriate fuel line adapter fitting from the Decay Tool, Fuel 8978A to the fuel supply line. Route the opposite end of this hose to an OSHA approved fuel storage tank such as the JohnDow Gas Caddy 320-FC-P30-A or equivalent. - NOTE: - Due to a built in time out feature of the diagnostic scan tool, the fuel pump may need to be reactivated several times before the fuel tank evacuation is complete. 4. Using a diagnostic scan tool, activate the fuel pump until the fuel tank has been evacuated. Alternative Procedure WARNING: - The fuel system is under constant high pressure even with engine off. Until the fuel pressure has been properly released from the system, do not attempt to open the fuel system. Do not smoke or use open flames/sparks when servicing the fuel system. Wear protective clothing and eye protection. Make sure the area in which the vehicle is being serviced is in a well ventilated area and free of flames/sparks. Failure to comply may result in serious or fatal injury. WARNING: - No sparks, open flames or smoking. Risk of poisoning from inhaling and swallowing fuel. Pour fuel only into appropriately marked OSHA approved containers. Wear protective clothing. Risk of injury to eyes and skin from contact with fuel. CAUTION: - The fuel level of the vehicle must be below 5/8 of a tank before using the "Alternative Procedure". If the fuel level is above 5/8 of a tank and the fuel pump module lock-ring is removed, fuel will spill into the interior of the vehicle. CAUTION: - If the electric fuel pump is not operating, and the fuel level is above 5/8 of a tank, the fuel tank must be removed prior to draining. If the fuel level is above 5/8 of a tank and the fuel pump module lock-ring is removed, fuel will spill into the interior of the vehicle. CAUTION: - If the fuel level sending unit is not operating, and the fuel level cannot be determined the fuel tank must be removed prior to draining. If the fuel level is above 5/8 of a tank and the fuel pump module lock-ring is removed, fuel will spill into the interior of the vehicle. 1. Verify the fuel level is below 5/8 of a tank. 2. Perform the fuel system pressure release procedure See: Fuel Pressure Release > Procedures (Refer to 14 - Fuel System/Fuel Delivery - Standard Procedure). 3. Disconnect the negative battery cable. 4. Push the rear lower seat cushion up and back and remove the seat cushion. 5. Fold back the foam pad covering the fuel pump module plastic access covers. 6. Remove the left side fuel pump module plastic access cover. 7. Disconnect the electrical connector from the fuel pump module. CAUTION: - An indexing arrow is located on top of the fuel pump module to clock its position into the fuel tank, note its location for reassembly. - NOTE: - Prior to removing the fuel pump module, use compressed air to remove any accumulated dirt and debris from around fuel tank opening. 8. Mark the fuel pump module orientation. 9. Position the SAE Fuel Pump Lock Ring Wrench 9340 into the notches on the outside edge of the lock ring. 10. Install a 1/2 inch drive breaker bar into the SAE Fuel Pump Lock Ring Wrench. 11. Rotate the breaker bar counterclockwise and remove the lock ring. CAUTION: - Do not spill fuel into the interior of the vehicle. CAUTION: - The lower reservoir of the fuel pump module must be drained before removal or fuel can spill into the interior of the vehicle. 12. Lift the fuel pump module up enough to push a 3/8 inch hose into the fuel tank. 13. Attach the opposite end of this hose to an OSHA approved fuel storage tank such as the JohnDow Gas Caddy 320-FC-P30-A or equivalent. 14. Using the gas caddy, evacuate the left side of the fuel tank. 15. Remove the right side auxiliary fuel pump module plastic access cover. 16. Disconnect the fuel supply line (2) at the auxiliary fuel pump module (1). CAUTION: - An indexing arrow is located on top of the fuel pump module to clock its position into the fuel tank, note its location for reassembly. - NOTE: - Prior to removing the auxiliary fuel pump module, use compressed air to remove any accumulated dirt and debris from around fuel tank opening. 17. Mark the auxiliary fuel pump module orientation. 18. Position the SAE Fuel Pump Lock Ring Wrench 9340 (1) into the notches on the outside edge of the lock ring (2). 19. Install a 1/2 inch drive breaker bar into the SAE Fuel Pump Lock Ring Wrench 9340 (1). 20. Rotate the breaker bar counterclockwise and remove the lock ring. 21. Lift the auxiliary fuel pump module up enough to push a 3/8 inch hose (1) into the fuel tank. 22. Attach the opposite end of this hose to an OSHA approved fuel storage tank such as the JohnDow Gas Caddy 320-FC-P30-A or equivalent. 23. Using the gas caddy, evacuate the right side of the fuel tank.
2017 | Dodge | Charger RWD | V8-6.4L | Steering ¦Service and Repair, Procedures: Power Steering Fluid Level Checking | POWER STEERING FLUID LEVEL CHECKING WARNING: - Fluid level should be checked with the engine OFF to prevent personal injury from moving parts and to assure an accurate fluid level reading. CAUTION: - Mopar(R) Hydraulic System Power Steering Fluid MS-10838 is to be used in the power steering system. No other power steering is to be used in the system. Damage may result to the power steering pump and system if another fluid is used. Do not overfill the system. NOTE: - Although not required at specific intervals, the fluid level may be checked periodically. Check the fluid level anytime there is a system noise or fluid leak suspected. - The power steering fluid level can be viewed on the dipstick attached to the filler cap. There are two sides to the dipstick, one is for checking the fluid when it is cold, the other is for checking the fluid when it is hot. Before opening the power steering system, wipe the reservoir filler cap free of dirt and debris. Remove the cap and check the fluid level on its dipstick. - Use the COLD side of the dipstick (1) to measure when the fluid is at normal ambient temperature, approximately 21°C to 27°C (70°F to 80°F). The fluid level should read between the ADD and FULL COLD lines. - Use the HOT side of the dipstick (2) to measure when the vehicle has been running and the fluid is hot. When the fluid is hot, the fluid level is allowed to read up to the FULL HOT line. Only add fluid to the system when the vehicle is cold. - Use only Mopar(R) Hydraulic System Power Steering Fluid (MS-10838) in the power steering system. Do not overfill the power steering system.
2017 | Dodge | Charger RWD | V8-6.4L | Steering ¦Service and Repair, Procedures: Power Steering Fluid Level Checking (Non-SRT) | NON-SRT POWER STEERING FLUID LEVEL CHECKING WARNING: - Fluid level should be checked with the engine OFF to prevent personal injury from moving parts and to assure an accurate fluid level reading. CAUTION: - This vehicle features an Electro Hydraulic Power Steering (EHPS) pump which requires a different power steering fluid. Do not mix power steering fluid types. Damage may result to the power steering pump and system if any other fluid is used. The EHPS system uses fluid which meets material specification MS-11655 or equivalent. NOTE: - Although not required at specific intervals, the fluid level may be checked periodically. Check the fluid level anytime there is a system noise or fluid leak suspected. NOTE: - The power steering fluid reservoir (4) is integrated with the Electro Hydraulic Power Steering (EHPS) pump. 1. Raise and support vehicle See: Vehicle Lifting > Procedures > Hoisting (Refer to 04 - Vehicle Quick Reference/Hoisting - Standard Procedure). 2. Remove right front wheel mounting nuts, then tire and wheel assembly. 3. Remove right front wheelhouse splash shield See: Front Fender Liner > Removal and Replacement (Refer to 23 - Body/Exterior/SHIELD, Splash - Removal) 4. Ensure that the fluid is at the correct level in the power steering reservoir (4).
2017 | Dodge | Charger RWD | V8-6.4L | Power Steering Fluid ¦Service and Repair, Procedures: Power Steering Fluid Level Checking | POWER STEERING FLUID LEVEL CHECKING WARNING: - Fluid level should be checked with the engine OFF to prevent personal injury from moving parts and to assure an accurate fluid level reading. CAUTION: - Mopar(R) Hydraulic System Power Steering Fluid MS-10838 is to be used in the power steering system. No other power steering is to be used in the system. Damage may result to the power steering pump and system if another fluid is used. Do not overfill the system. NOTE: - Although not required at specific intervals, the fluid level may be checked periodically. Check the fluid level anytime there is a system noise or fluid leak suspected. - The power steering fluid level can be viewed on the dipstick attached to the filler cap. There are two sides to the dipstick, one is for checking the fluid when it is cold, the other is for checking the fluid when it is hot. Before opening the power steering system, wipe the reservoir filler cap free of dirt and debris. Remove the cap and check the fluid level on its dipstick. - Use the COLD side of the dipstick (1) to measure when the fluid is at normal ambient temperature, approximately 21°C to 27°C (70°F to 80°F). The fluid level should read between the ADD and FULL COLD lines. - Use the HOT side of the dipstick (2) to measure when the vehicle has been running and the fluid is hot. When the fluid is hot, the fluid level is allowed to read up to the FULL HOT line. Only add fluid to the system when the vehicle is cold. - Use only Mopar(R) Hydraulic System Power Steering Fluid (MS-10838) in the power steering system. Do not overfill the power steering system.
2017 | Dodge | Charger RWD | V8-6.4L | Power Steering Fluid ¦Service and Repair, Procedures: Power Steering Fluid Level Checking (Non-SRT) | NON-SRT POWER STEERING FLUID LEVEL CHECKING WARNING: - Fluid level should be checked with the engine OFF to prevent personal injury from moving parts and to assure an accurate fluid level reading. CAUTION: - This vehicle features an Electro Hydraulic Power Steering (EHPS) pump which requires a different power steering fluid. Do not mix power steering fluid types. Damage may result to the power steering pump and system if any other fluid is used. The EHPS system uses fluid which meets material specification MS-11655 or equivalent. NOTE: - Although not required at specific intervals, the fluid level may be checked periodically. Check the fluid level anytime there is a system noise or fluid leak suspected. NOTE: - The power steering fluid reservoir (4) is integrated with the Electro Hydraulic Power Steering (EHPS) pump. 1. Raise and support vehicle See: Vehicle Lifting > Procedures > Hoisting (Refer to 04 - Vehicle Quick Reference/Hoisting - Standard Procedure). 2. Remove right front wheel mounting nuts, then tire and wheel assembly. 3. Remove right front wheelhouse splash shield See: Front Fender Liner > Removal and Replacement (Refer to 23 - Body/Exterior/SHIELD, Splash - Removal) 4. Ensure that the fluid is at the correct level in the power steering reservoir (4).
2017 | Dodge | Charger RWD | V8-6.4L | Automatic Transmission/Transaxle ¦Service and Repair, Procedures: 8HP70 - Automatic Transmission - Check Oil Level | STANDARD PROCEDURE - CHECK OIL LEVEL - To properly check and fill the transmission, perform the following procedure: WARNING: - There is a risk of accident from vehicle moving when the engine is running. Secure vehicle to prevent it from moving. There is a risk of injury from contusions and burns if you insert your hands into the engine when it is running. Do not touch hot or rotating parts. Wear properly fitted work clothes. CAUTION: - A unique transmission fluid has been developed for this transmission. This fluid is NOT compatible with ATF+4 or any other current FCA US LLC transmission fluid. For specifics about this unique fluid see FLUIDS, LUBRICANTS AND GENUINE PARTS. NOTE:Oil dye is not required to find leaks in the 8HP transmission. The oil dye can cause shift quality issues and is not recommended. The 8HP fluid has illuminance that is visible under a black light. 1. Raise and support the vehicle on a level hoist See: Vehicle Lifting > Procedures > Hoisting (Refer to 04 - Vehicle Quick Reference/Hoisting - Standard Procedure). 2. Start the engine. The engine must continue to run for the entire test. 3. Using a scan tool or the vehicle information center, verify that the transmission fluid temperature is between 30°C (86°F) and 50°C (122°F). 4. Remove the transmission fill plug from the right rear of the transmission case. 5. Add transmission fluid until it trickles from the fill opening. 6. Install the transmission fill plug and tighten to the proper See: Automatic Transmission/Transaxle > Specifications (Torque Specifications). 7. Lower the vehicle for access to inside of the vehicle, leaving the tires at least 8 inches off the ground. 8. With the brakes applied, place the transmission in Reverse and hold for 5 seconds. 9. Place the transmission in Drive and hold for 5 seconds. 10. Release the brakes, slowly accelerate to 2nd gear and hold for 5 seconds. 11. Apply the brakes and place the transmission in Neutral. 12. Raise the engine speed to 2000 RPM for 5 seconds. 13. Return the engine to idle and place the transmission in Park. - NOTE: - A full transmission will have fluid at the fill hole with the transmission between 30°C (86°F) and 50°C (122°F). Do not over fill. 14. Remove the transmission fill plug and allow excess fluid to drain from fill hole or add fluid as necessary. 15. Install the transmission fill plug and tighten to the proper See: Automatic Transmission/Transaxle > Specifications (Torque Specifications). 16. Using a scan tool, clear any DTCs.
2017 | Dodge | Charger RWD | V8-6.4L | Fluid - A/T ¦Service and Repair, Procedures: 8HP70 - Automatic Transmission - Check Oil Level | STANDARD PROCEDURE - CHECK OIL LEVEL - To properly check and fill the transmission, perform the following procedure: WARNING: - There is a risk of accident from vehicle moving when the engine is running. Secure vehicle to prevent it from moving. There is a risk of injury from contusions and burns if you insert your hands into the engine when it is running. Do not touch hot or rotating parts. Wear properly fitted work clothes. CAUTION: - A unique transmission fluid has been developed for this transmission. This fluid is NOT compatible with ATF+4 or any other current FCA US LLC transmission fluid. For specifics about this unique fluid see FLUIDS, LUBRICANTS AND GENUINE PARTS. NOTE:Oil dye is not required to find leaks in the 8HP transmission. The oil dye can cause shift quality issues and is not recommended. The 8HP fluid has illuminance that is visible under a black light. 1. Raise and support the vehicle on a level hoist See: Vehicle Lifting > Procedures > Hoisting (Refer to 04 - Vehicle Quick Reference/Hoisting - Standard Procedure). 2. Start the engine. The engine must continue to run for the entire test. 3. Using a scan tool or the vehicle information center, verify that the transmission fluid temperature is between 30°C (86°F) and 50°C (122°F). 4. Remove the transmission fill plug from the right rear of the transmission case. 5. Add transmission fluid until it trickles from the fill opening. 6. Install the transmission fill plug and tighten to the proper See: Automatic Transmission/Transaxle > Specifications (Torque Specifications). 7. Lower the vehicle for access to inside of the vehicle, leaving the tires at least 8 inches off the ground. 8. With the brakes applied, place the transmission in Reverse and hold for 5 seconds. 9. Place the transmission in Drive and hold for 5 seconds. 10. Release the brakes, slowly accelerate to 2nd gear and hold for 5 seconds. 11. Apply the brakes and place the transmission in Neutral. 12. Raise the engine speed to 2000 RPM for 5 seconds. 13. Return the engine to idle and place the transmission in Park. - NOTE: - A full transmission will have fluid at the fill hole with the transmission between 30°C (86°F) and 50°C (122°F). Do not over fill. 14. Remove the transmission fill plug and allow excess fluid to drain from fill hole or add fluid as necessary. 15. Install the transmission fill plug and tighten to the proper See: Automatic Transmission/Transaxle > Specifications (Torque Specifications). 16. Using a scan tool, clear any DTCs.
2017 | Dodge | Charger RWD | V8-6.4L | Wiper and Washer Systems ¦Service and Repair, Procedures: Wipers and Washers - Cleaning (Washer System) | WASHER SYSTEM CAUTION: - Never introduce petroleum-based cleaners, solvents, or contaminants into the washer system. These products can rapidly deteriorate the rubber seals and hoses of the washer system, as well as the rubber squeegees of the wiper blades. CAUTION: - Never use compressed air to flush the washer system plumbing. Compressed air pressures are too great for the washer system plumbing components and will result in further system damage. Never use sharp instruments to clear a plugged washer nozzle or damage to the nozzle orifice and improper nozzle spray patterns will result. - If the washer system is contaminated with foreign material, drain the washer reservoir by removing the washer pump/motor unit from the reservoir. Clean foreign material from the inside of the washer pump inlet filter screen and the washer reservoir using clean washer fluid, a mild detergent or a non-abrasive cleaner. Flush foreign material from the washer system plumbing by first disconnecting the washer hoses from the washer nozzles, then running the washer pump/motor to run clean washer fluid or water through the system. Plugged or restricted washer nozzles cannot be back-flushed due to the integral check valve mechanism. If the washer nozzle obstruction cannot be cleared, replace the washer nozzle.
2017 | Dodge | Viper | V10-8.4L | Camshaft ¦Service and Repair, Procedures: Checking Camshaft End Play | STANDARD PROCEDURE - CAMSHAFT END-PLAY 1. Install dial indicator (2) on the camshaft (1). 2. Push the camshaft towards the rear of the engine and zero the dial indicator. 3. Push the camshaft towards the front of the engine block and record the reading. 4. Measure camshaft end-play 0.101 0.228 mm (0.0040 0.0090 in.) See: Engine > Specifications (Refer to 09 - Engine - Specifications). 5. If the reading is out of specification, replace camshaft thrust plate.
2017 | Dodge | Viper | V10-8.4L | Cooling System ¦Service and Repair, Procedures: Coolant Level Check | COOLANT LEVEL CHECK - Do not remove pressure bottle cap for routine coolant level inspections. - The coolant pressure bottle provides a quick visual method for determining the coolant level without removing the pressure cap. - With the engine cold, the coolant level in the coolant pressure bottle should be in the COLD FILL RANGE. - With the engine warmed up, the coolant level should be above the COLD FILL RANGE.
2017 | Dodge | Viper | V10-8.4L | Crankshaft ¦Service and Repair, Procedures: Checking Crankshaft End Play | MEASURING CRANKSHAFT END PLAY 1. Mount a dial indicator to front of engine, locating probe on nose of crankshaft. 2. Move crankshaft all the way to the rear of its travel. 3. Zero the dial indicator. 4. Move crankshaft all the way to the front and read the dial indicator See: Engine > Specifications (Refer to 09 - Engine - Specifications) for crankshaft end-play specifications.
2017 | Dodge | Viper | V10-8.4L | Brake Fluid ¦Service and Repair, Procedures: Brake Fluid Level Checking | STANDARD PROCEDURE - BRAKE FLUID LEVEL CHECKING - Check the brake fluid level in the master cylinder reservoir a minimum of twice a year. - The brake fluid reservoir is marked FULL and ADD indicating the allowable brake fluid level range in the reservoir. - Although there is a range, the preferred level is at the FULL mark. If necessary, adjust the brake fluid to the Full mark on the side of the master cylinder fluid reservoir using Mopar(R) Brake AND Clutch Fluid DOT 4 Motor Vehicle from a sealed container. Do not overfill the system. Use only brake fluid that has been stored in a tightly-sealed container. This vehicle comes with, and the manufacturer recommends, brake fluid conforming to DOT 4 specifications. If DOT 4 brake fluid is not available, Mopar(R) Brake Fluid DOT 3 Motor Vehicle is fully compatible with DOT 4, and can be substituted in its absence. However, DOT 3 brake fluid generally has a lower boiling point than DOT 4, and is not recommended for high performance applications. CAUTION: - DO NOT use brake fluid with a lower boiling point. Brake failure can result during prolonged hard braking. CAUTION: - Use only Mopar(R) brake fluid or an equivalent from a tightly sealed container. Brake fluid must conform to DOT 3 specifications. Do not use petroleum-based fluid because seal damage in the brake system will result.
2017 | Dodge | Viper | V10-8.4L | Engine Oil ¦Service and Repair, Procedures: Engine Oil Level Check | CHECKING ENGINE OIL LEVEL - The best time to check the engine oil level is after the vehicle has sat overnight. If the engine has been running, allow the engine to be shut off for at least 5 minutes before checking oil level. - Checking the oil while the vehicle is on level ground will improve the accuracy of the oil level reading. Remove the engine oil dipstick. The dipstick is calibrated for 2 quarts within the SAFE zone.
2017 | Dodge | Viper | V10-8.4L | Steering ¦Service and Repair, Procedures: Power Steering Fluid Level Checking | STANDARD PROCEDURE - POWER STEERING FLUID LEVEL CHECKING WARNING: - Fluid level should be checked with the engine OFF to prevent personal injury from moving parts and to assure an accurate fluid level reading. CAUTION: - Mopar(R) Power Steering Fluid + 4 or Mopar(R) ATF+4 Automatic Transmission Fluid is to be used in the power steering system. Both Fluids have the same material standard specifications (MS-9602). No other power steering or automatic transmission fluid is to be used in the system. Damage may result to the power steering pump and system if another fluid is used. Do not overfill the system. NOTE: - Although not required at specific intervals, the fluid level may be checked periodically. Check the fluid level anytime there is a system noise or fluid leak suspected. - The power steering fluid level can be viewed through the side of the power steering fluid reservoir. Compare the fluid level to the markings on the side of the reservoir. When the fluid is at normal ambient temperature, approximately 21°C to 27°C (70°F to 80°F), the fluid level should read between the MAX. and MIN. markings. When the fluid is hot, fluid level is allowed to read up to the MAX. line.
2017 | Dodge | Viper | V10-8.4L | Power Steering Fluid ¦Service and Repair, Procedures: Power Steering Fluid Level Checking | STANDARD PROCEDURE - POWER STEERING FLUID LEVEL CHECKING WARNING: - Fluid level should be checked with the engine OFF to prevent personal injury from moving parts and to assure an accurate fluid level reading. CAUTION: - Mopar(R) Power Steering Fluid + 4 or Mopar(R) ATF+4 Automatic Transmission Fluid is to be used in the power steering system. Both Fluids have the same material standard specifications (MS-9602). No other power steering or automatic transmission fluid is to be used in the system. Damage may result to the power steering pump and system if another fluid is used. Do not overfill the system. NOTE: - Although not required at specific intervals, the fluid level may be checked periodically. Check the fluid level anytime there is a system noise or fluid leak suspected. - The power steering fluid level can be viewed through the side of the power steering fluid reservoir. Compare the fluid level to the markings on the side of the reservoir. When the fluid is at normal ambient temperature, approximately 21°C to 27°C (70°F to 80°F), the fluid level should read between the MAX. and MIN. markings. When the fluid is hot, fluid level is allowed to read up to the MAX. line.
2016 | Dodge | Challenger | V6-3.6L | Cooling System ¦Service and Repair, Procedures: Coolant Level Check | COOLANT LEVEL CHECK NOTE: - Do not remove radiator cap for routine coolant level inspections. The coolant level can be checked at coolant recovery bottle (2). - The coolant reserve/overflow system provides a quick method for determining coolant level. With engine not running, the coolant level should be between MIN and MAX marks (3). If the coolant level is at or below the MIN mark, fill the recovery bottle with a 50/50 mixture of antifreeze and water ONE QUART AT A TIME. Repeat this procedure until the coolant level is at the FULL mark.
2016 | Dodge | Challenger | V6-3.6L | Crankshaft ¦Service and Repair, Procedures: Checking Crankshaft End Play | STANDARD PROCEDURE - END PLAY Special Tools NOTE: - Typical V6 engine shown. 1. Mount Dial Indicator Set C-3339A to a stationary point at the front of the engine. Locate the probe perpendicular against the nose of the crankshaft. 2. Move the crankshaft all the way to the rear of its travel. 3. Zero the dial indicator. 4. Move the crankshaft forward to the limit of travel and read the dial indicator. Compare the measured end play to the specification See: Engine > Specifications (Refer to 09 - Engine - Specifications). NOTE: - Crankshaft thrust washers are not selectable and are only available in a single thickness.
2016 | Dodge | Challenger | V6-3.6L | Fuel Tank ¦Service and Repair, Procedures: Draining Fuel Tank | DRAINING FUEL TANK Special Tools Conventional Procedure WARNING: - The fuel system is under constant high pressure even with engine off. Until the fuel pressure has been properly released from the system, do not attempt to open the fuel system. Do not smoke or use open flames/sparks when servicing the fuel system. Wear protective clothing and eye protection. Make sure the area in which the vehicle is being serviced is in a well ventilated area and free of flames/sparks. Failure to comply may result in serious or fatal injury. WARNING: - No sparks, open flames or smoking. Risk of poisoning from inhaling and swallowing fuel. Pour fuel only into appropriately marked OSHA approved containers. Wear protective clothing. Risk of injury to eyes and skin from contact with fuel. CAUTION: - If the electric fuel pump is not operating, and the fuel level is above 5/8 of a tank, the fuel tank must be removed prior to draining. If the fuel level is above 5/8 of a tank and the fuel pump module lock-ring is removed, fuel will spill into the interior of the vehicle. CAUTION: - If the fuel level sending unit is not operating, and the fuel level cannot be determined the fuel tank must be removed prior to draining. If the fuel level is above 5/8 of a tank and the fuel pump module lock-ring is removed, fuel will spill into the interior of the vehicle. NOTE: - Due to a one-way check valve installed into the fuel fill fitting at the tank, the tank cannot be drained at the fuel filler tube. 1. Perform the fuel system pressure release procedure See: Fuel Pressure Release (Refer to 14 - Fuel System/Fuel Delivery - Standard Procedure). 2. Disconnect the fuel supply line from the fuel rail See: Fuel Line Coupler > Procedures > Quick Connect Fitting (Refer to 14 - Fuel System/Fuel Delivery/FITTING, Quick Connect - Standard Procedure) NOTE: - Tool number 8978-2 is used on 5/16" fuel lines while tool number 8531-1 is used on 3/8" fuel lines. 3. Install the appropriate fuel line adapter fitting from the Decay Tool, Fuel 8978A to the fuel supply line. Route the opposite end of this hose to an OSHA approved fuel storage tank such as the JohnDow Gas Caddy 320-FC-P30-A or equivalent. NOTE: - Due to a built in time out feature of the diagnostic scan tool, the fuel pump may need to be reactivated several times before the fuel tank evacuation is complete. 4. Using a diagnostic scan tool, activate the fuel pump until the fuel tank has been evacuated. Alternative Procedure WARNING: - The fuel system is under constant high pressure even with engine off. Until the fuel pressure has been properly released from the system, do not attempt to open the fuel system. Do not smoke or use open flames/sparks when servicing the fuel system. Wear protective clothing and eye protection. Make sure the area in which the vehicle is being serviced is in a well ventilated area and free of flames/sparks. Failure to comply may result in serious or fatal injury. WARNING: - No sparks, open flames or smoking. Risk of poisoning from inhaling and swallowing fuel. Pour fuel only into appropriately marked OSHA approved containers. Wear protective clothing. Risk of injury to eyes and skin from contact with fuel. CAUTION: - The fuel level of the vehicle must be below 5/8 of a tank before using the "Alternative Procedure". If the fuel level is above 5/8 of a tank and the fuel pump module lock-ring is removed, fuel will spill into the interior of the vehicle. CAUTION: - If the electric fuel pump is not operating, and the fuel level is above 5/8 of a tank, the fuel tank must be removed prior to draining. If the fuel level is above 5/8 of a tank and the fuel pump module lock-ring is removed, fuel will spill into the interior of the vehicle. CAUTION: - If the fuel level sending unit is not operating, and the fuel level cannot be determined the fuel tank must be removed prior to draining. If the fuel level is above 5/8 of a tank and the fuel pump module lock-ring is removed, fuel will spill into the interior of the vehicle. 1. Verify the fuel level is below 5/8 of a tank. 2. Perform the fuel system pressure release procedure See: Fuel Pressure Release (Refer to 14 - Fuel System/Fuel Delivery - Standard Procedure). 3. Disconnect the negative battery cable. 4. Push the rear lower seat cushion up and back and remove the seat cushion. 5. Fold back the foam pad covering the fuel pump module plastic access covers. 6. Remove the left side fuel pump module plastic access cover. 7. Disconnect the electrical connector from the fuel pump module. CAUTION: - An indexing arrow is located on top of the fuel pump module to clock its position into the fuel tank, note its location for reassembly. NOTE: - Prior to removing the fuel pump module, use compressed air to remove any accumulated dirt and debris from around fuel tank opening. 8. Mark the fuel pump module orientation. 9. Position the SAE Fuel Pump Lock Ring Wrench 9340 into the notches on the outside edge of the lock ring. 10. Install a 1/2 inch drive breaker bar into the SAE Fuel Pump Lock Ring Wrench. 11. Rotate the breaker bar counterclockwise and remove the lock ring. CAUTION: - Do not spill fuel into the interior of the vehicle. CAUTION: - The lower reservoir of the fuel pump module must be drained before removal or fuel can spill into the interior of the vehicle. 12. Lift the fuel pump module up enough to push a 3/8 inch hose into the fuel tank. 13. Attach the opposite end of this hose to an OSHA approved fuel storage tank such as the JohnDow Gas Caddy 320-FC-P30-A or equivalent. 14. Using the gas caddy, evacuate the left side of the fuel tank. 15. Remove the right side auxiliary fuel pump module plastic access cover. 16. Disconnect the fuel supply line (2) at the auxiliary fuel pump module (1). CAUTION: - An indexing arrow is located on top of the fuel pump module to clock its position into the fuel tank, note its location for reassembly. NOTE: - Prior to removing the auxiliary fuel pump module, use compressed air to remove any accumulated dirt and debris from around fuel tank opening. 17. Mark the auxiliary fuel pump module orientation. 18. Position the SAE Fuel Pump Lock Ring Wrench 9340 (1) into the notches on the outside edge of the lock ring (2). 19. Install a 1/2 inch drive breaker bar into the SAE Fuel Pump Lock Ring Wrench 9340 (1). 20. Rotate the breaker bar counterclockwise and remove the lock ring. 21. Lift the auxiliary fuel pump module up enough to push a 3/8 inch hose (1) into the fuel tank. 22. Attach the opposite end of this hose to an OSHA approved fuel storage tank such as the JohnDow Gas Caddy 320-FC-P30-A or equivalent. 23. Using the gas caddy, evacuate the right side of the fuel tank.
2016 | Dodge | Challenger | V6-3.6L | Steering ¦Service and Repair, Procedures: Power Steering Fluid Level Checking | POWER STEERING FLUID LEVEL CHECKING WARNING: - Fluid level should be checked with the engine OFF to prevent personal injury from moving parts and to assure an accurate fluid level reading. CAUTION: - Mopar(R) Hydraulic System Power Steering Fluid MS-10838 is to be used in the power steering system. No other power steering is to be used in the system. Damage may result to the power steering pump and system if another fluid is used. Do not overfill the system. NOTE: - Although not required at specific intervals, the fluid level may be checked periodically. Check the fluid level anytime there is a system noise or fluid leak suspected. - The power steering fluid level can be viewed on the dipstick attached to the filler cap. There are two sides to the dipstick, one is for checking the fluid when it is cold, the other is for checking the fluid when it is hot. Before opening the power steering system, wipe the reservoir filler cap free of dirt and debris. Remove the cap and check the fluid level on its dipstick. - Use the COLD side of the dipstick (1) to measure when the fluid is at normal ambient temperature, approximately 21°C to 27°C (70°F to 80°F). The fluid level should read between the ADD and FULL COLD lines. - Use the HOT side of the dipstick (2) to measure when the vehicle has been running and the fluid is hot. When the fluid is hot, the fluid level is allowed to read up to the FULL HOT line.Only add fluid to the system when the vehicle is cold. - Use only Mopar(R) Hydraulic System Power Steering Fluid (MS-10838) in the power steering system. Do not overfill the power steering system.
2016 | Dodge | Challenger | V6-3.6L | Power Steering Fluid ¦Service and Repair, Procedures: Power Steering Fluid Level Checking | POWER STEERING FLUID LEVEL CHECKING WARNING: - Fluid level should be checked with the engine OFF to prevent personal injury from moving parts and to assure an accurate fluid level reading. CAUTION: - Mopar(R) Hydraulic System Power Steering Fluid MS-10838 is to be used in the power steering system. No other power steering is to be used in the system. Damage may result to the power steering pump and system if another fluid is used. Do not overfill the system. NOTE: - Although not required at specific intervals, the fluid level may be checked periodically. Check the fluid level anytime there is a system noise or fluid leak suspected. - The power steering fluid level can be viewed on the dipstick attached to the filler cap. There are two sides to the dipstick, one is for checking the fluid when it is cold, the other is for checking the fluid when it is hot. Before opening the power steering system, wipe the reservoir filler cap free of dirt and debris. Remove the cap and check the fluid level on its dipstick. - Use the COLD side of the dipstick (1) to measure when the fluid is at normal ambient temperature, approximately 21°C to 27°C (70°F to 80°F). The fluid level should read between the ADD and FULL COLD lines. - Use the HOT side of the dipstick (2) to measure when the vehicle has been running and the fluid is hot. When the fluid is hot, the fluid level is allowed to read up to the FULL HOT line.Only add fluid to the system when the vehicle is cold. - Use only Mopar(R) Hydraulic System Power Steering Fluid (MS-10838) in the power steering system. Do not overfill the power steering system.
2016 | Dodge | Challenger | V6-3.6L | Automatic Transmission/Transaxle ¦Service and Repair, Procedures: 8HP45/845RE - Automatic Transmission - Check Oil Level | STANDARD PROCEDURE - CHECK OIL LEVEL - To properly check and fill the transmission, perform the following procedure: WARNING: - There is a risk of accident from vehicle moving when the engine is running. Secure vehicle to prevent it from moving. There is a risk of injury from contusions and burns if you insert your hands into the engine when it is running. Do not touch hot or rotating parts. Wear properly fitted work clothes. CAUTION: - A unique transmission fluid has been developed for this transmission. This fluid is NOT compatible with ATF+4 or any other current FCA US LLC transmission fluid. For specifics about this unique fluid see FLUIDS, LUBRICANTS AND GENUINE PARTS. NOTE:Oil dye is not required to find leaks in the 8HP transmission. The oil dye can cause shift quality issues and is not recommended. The 8HP fluid has illuminance that is visible under a black light. 1. Raise and support the vehicleon a level hoist See: Vehicle Lifting > Procedures > Hoisting (Refer to 04 - Vehicle Quick Reference/Hoisting - Standard Procedure). 2. Start the engine. The engine must continue to run for the entire test. 3. Using a scan tool or the vehicle information center, verify that the transmission fluid temperature is between 30°C (86°F) and 50°C (122°F). 4. Remove the transmission fill plug from the right rear of the transmission case. 5. Add transmission fluid until it trickles from the fill opening. 6. Install the transmission fill plug and tighten to the proper See: Automatic Transmission/Transaxle > Specifications (Torque Specifications). 7. Lower the vehicle for access to inside of the vehicle, leaving the tires at least 8 inches off the ground. 8. With the brakes applied, place the transmission in Reverse and hold for 5 seconds. 9. Place the transmission in Drive and hold for 5 seconds. 10. Release the brakes, slowly accelerate to 2nd gear and hold for 5 seconds. 11. Apply the brakes and place the transmission in Neutral. 12. Raise the engine speed to 2000 RPM for 5 seconds. 13. Return the engine to idle and place the transmission in Park. NOTE: - A full transmission will have fluid at the fill hole with the transmission between 30°C (86°F) and 50°C (122°F). Do not over fill. 14. Remove the transmission fill plug and allow excess fluid to drain from fill hole or add fluid as necessary. 15. Install the transmission fill plug and tighten to the proper See: Automatic Transmission/Transaxle > Specifications (Torque Specifications). 16. Using a scan tool, clear any DTCs.
2016 | Dodge | Challenger | V6-3.6L | Automatic Transmission/Transaxle ¦Service and Repair, Procedures: 8HP70 - Automatic Transmission - Check Oil Level | STANDARD PROCEDURE - CHECK OIL LEVEL - To properly check and fill the transmission, perform the following procedure: WARNING: - There is a risk of accident from vehicle moving when the engine is running. Secure vehicle to prevent it from moving. There is a risk of injury from contusions and burns if you insert your hands into the engine when it is running. Do not touch hot or rotating parts. Wear properly fitted work clothes. CAUTION: - A unique transmission fluid has been developed for this transmission. This fluid is NOT compatible with ATF+4 or any other current FCA US LLC transmission fluid. For specifics about this unique fluid see FLUIDS, LUBRICANTS AND GENUINE PARTS. NOTE:Oil dye is not required to find leaks in the 8HP transmission. The oil dye can cause shift quality issues and is not recommended. The 8HP fluid has illuminance that is visible under a black light. 1. Raise and support the vehicleon a level hoist See: Vehicle Lifting > Procedures > Hoisting (Refer to 04 - Vehicle Quick Reference/Hoisting - Standard Procedure). 2. Start the engine. The engine must continue to run for the entire test. 3. Using a scan tool or the vehicle information center, verify that the transmission fluid temperature is between 30°C (86°F) and 50°C (122°F). 4. Remove the transmission fill plug from the right rear of the transmission case. 5. Add transmission fluid until it trickles from the fill opening. 6. Install the transmission fill plug and tighten to the proper See: Automatic Transmission/Transaxle > Specifications (Torque Specifications). 7. Lower the vehicle for access to inside of the vehicle, leaving the tires at least 8 inches off the ground. 8. With the brakes applied, place the transmission in Reverse and hold for 5 seconds. 9. Place the transmission in Drive and hold for 5 seconds. 10. Release the brakes, slowly accelerate to 2nd gear and hold for 5 seconds. 11. Apply the brakes and place the transmission in Neutral. 12. Raise the engine speed to 2000 RPM for 5 seconds. 13. Return the engine to idle and place the transmission in Park. NOTE: - A full transmission will have fluid at the fill hole with the transmission between 30°C (86°F) and 50°C (122°F). Do not over fill. 14. Remove the transmission fill plug and allow excess fluid to drain from fill hole or add fluid as necessary. 15. Install the transmission fill plug and tighten to the proper See: Automatic Transmission/Transaxle > Specifications (Torque Specifications). 16. Using a scan tool, clear any DTCs.
2016 | Dodge | Challenger | V6-3.6L | Fluid - A/T ¦Service and Repair, Procedures: 8HP45/845RE - Automatic Transmission - Check Oil Level | STANDARD PROCEDURE - CHECK OIL LEVEL - To properly check and fill the transmission, perform the following procedure: WARNING: - There is a risk of accident from vehicle moving when the engine is running. Secure vehicle to prevent it from moving. There is a risk of injury from contusions and burns if you insert your hands into the engine when it is running. Do not touch hot or rotating parts. Wear properly fitted work clothes. CAUTION: - A unique transmission fluid has been developed for this transmission. This fluid is NOT compatible with ATF+4 or any other current FCA US LLC transmission fluid. For specifics about this unique fluid see FLUIDS, LUBRICANTS AND GENUINE PARTS. NOTE:Oil dye is not required to find leaks in the 8HP transmission. The oil dye can cause shift quality issues and is not recommended. The 8HP fluid has illuminance that is visible under a black light. 1. Raise and support the vehicleon a level hoist See: Vehicle Lifting > Procedures > Hoisting (Refer to 04 - Vehicle Quick Reference/Hoisting - Standard Procedure). 2. Start the engine. The engine must continue to run for the entire test. 3. Using a scan tool or the vehicle information center, verify that the transmission fluid temperature is between 30°C (86°F) and 50°C (122°F). 4. Remove the transmission fill plug from the right rear of the transmission case. 5. Add transmission fluid until it trickles from the fill opening. 6. Install the transmission fill plug and tighten to the proper See: Automatic Transmission/Transaxle > Specifications (Torque Specifications). 7. Lower the vehicle for access to inside of the vehicle, leaving the tires at least 8 inches off the ground. 8. With the brakes applied, place the transmission in Reverse and hold for 5 seconds. 9. Place the transmission in Drive and hold for 5 seconds. 10. Release the brakes, slowly accelerate to 2nd gear and hold for 5 seconds. 11. Apply the brakes and place the transmission in Neutral. 12. Raise the engine speed to 2000 RPM for 5 seconds. 13. Return the engine to idle and place the transmission in Park. NOTE: - A full transmission will have fluid at the fill hole with the transmission between 30°C (86°F) and 50°C (122°F). Do not over fill. 14. Remove the transmission fill plug and allow excess fluid to drain from fill hole or add fluid as necessary. 15. Install the transmission fill plug and tighten to the proper See: Automatic Transmission/Transaxle > Specifications (Torque Specifications). 16. Using a scan tool, clear any DTCs.
2016 | Dodge | Challenger | V6-3.6L | Fluid - A/T ¦Service and Repair, Procedures: 8HP70 - Automatic Transmission - Check Oil Level | STANDARD PROCEDURE - CHECK OIL LEVEL - To properly check and fill the transmission, perform the following procedure: WARNING: - There is a risk of accident from vehicle moving when the engine is running. Secure vehicle to prevent it from moving. There is a risk of injury from contusions and burns if you insert your hands into the engine when it is running. Do not touch hot or rotating parts. Wear properly fitted work clothes. CAUTION: - A unique transmission fluid has been developed for this transmission. This fluid is NOT compatible with ATF+4 or any other current FCA US LLC transmission fluid. For specifics about this unique fluid see FLUIDS, LUBRICANTS AND GENUINE PARTS. NOTE:Oil dye is not required to find leaks in the 8HP transmission. The oil dye can cause shift quality issues and is not recommended. The 8HP fluid has illuminance that is visible under a black light. 1. Raise and support the vehicleon a level hoist See: Vehicle Lifting > Procedures > Hoisting (Refer to 04 - Vehicle Quick Reference/Hoisting - Standard Procedure). 2. Start the engine. The engine must continue to run for the entire test. 3. Using a scan tool or the vehicle information center, verify that the transmission fluid temperature is between 30°C (86°F) and 50°C (122°F). 4. Remove the transmission fill plug from the right rear of the transmission case. 5. Add transmission fluid until it trickles from the fill opening. 6. Install the transmission fill plug and tighten to the proper See: Automatic Transmission/Transaxle > Specifications (Torque Specifications). 7. Lower the vehicle for access to inside of the vehicle, leaving the tires at least 8 inches off the ground. 8. With the brakes applied, place the transmission in Reverse and hold for 5 seconds. 9. Place the transmission in Drive and hold for 5 seconds. 10. Release the brakes, slowly accelerate to 2nd gear and hold for 5 seconds. 11. Apply the brakes and place the transmission in Neutral. 12. Raise the engine speed to 2000 RPM for 5 seconds. 13. Return the engine to idle and place the transmission in Park. NOTE: - A full transmission will have fluid at the fill hole with the transmission between 30°C (86°F) and 50°C (122°F). Do not over fill. 14. Remove the transmission fill plug and allow excess fluid to drain from fill hole or add fluid as necessary. 15. Install the transmission fill plug and tighten to the proper See: Automatic Transmission/Transaxle > Specifications (Torque Specifications). 16. Using a scan tool, clear any DTCs.
2016 | Dodge | Challenger | V6-3.6L | Wiper and Washer Systems ¦Service and Repair, Procedures: Wipers and Washers - Cleaning (Washer System) | WASHER SYSTEM CAUTION: - Never introduce petroleum-based cleaners, solvents, or contaminants into the washer system. These products can rapidly deteriorate the rubber seals and hoses of the washer system, as well as the rubber squeegees of the wiper blades. CAUTION: - Never use compressed air to flush the washer system plumbing. Compressed air pressures are too great for the washer system plumbing components and will result in further system damage. Never use sharp instruments to clear a plugged washer nozzle or damage to the nozzle orifice and improper nozzle spray patterns will result. - If the washer system is contaminated with foreign material, drain the washer reservoir by removing the washer pump/motor unit from the reservoir. Clean foreign material from the inside of the washer pump inlet filter screen and the washer reservoir using clean washer fluid, a mild detergent or a non-abrasive cleaner. Flush foreign material from the washer system plumbing by first disconnecting the washer hoses from the washer nozzles, then running the washer pump/motor to run clean washer fluid or water through the system. Plugged or restricted washer nozzles cannot be back-flushed due to the integral check valve mechanism. If the washer nozzle obstruction cannot be cleared, replace the washer nozzle.
2016 | Dodge | Challenger | V8-5.7L | Cooling System ¦Service and Repair, Procedures: Coolant Level Check | COOLANT LEVEL CHECK NOTE: - Do not remove radiator cap for routine coolant level inspections. The coolant level can be checked at coolant recovery bottle (2). - The coolant reserve/overflow system provides a quick method for determining coolant level. With engine not running, the coolant level should be between MIN and MAX marks (3). If the coolant level is at or below the MIN mark, fill the recovery bottle with a 50/50 mixture of antifreeze and water ONE QUART AT A TIME. Repeat this procedure until the coolant level is at the FULL mark.
2016 | Dodge | Challenger | V8-5.7L | Fuel Tank ¦Service and Repair, Procedures: Draining Fuel Tank | DRAINING FUEL TANK Special Tools Conventional Procedure WARNING: - The fuel system is under constant high pressure even with engine off. Until the fuel pressure has been properly released from the system, do not attempt to open the fuel system. Do not smoke or use open flames/sparks when servicing the fuel system. Wear protective clothing and eye protection. Make sure the area in which the vehicle is being serviced is in a well ventilated area and free of flames/sparks. Failure to comply may result in serious or fatal injury. WARNING: - No sparks, open flames or smoking. Risk of poisoning from inhaling and swallowing fuel. Pour fuel only into appropriately marked OSHA approved containers. Wear protective clothing. Risk of injury to eyes and skin from contact with fuel. CAUTION: - If the electric fuel pump is not operating, and the fuel level is above 5/8 of a tank, the fuel tank must be removed prior to draining. If the fuel level is above 5/8 of a tank and the fuel pump module lock-ring is removed, fuel will spill into the interior of the vehicle. CAUTION: - If the fuel level sending unit is not operating, and the fuel level cannot be determined the fuel tank must be removed prior to draining. If the fuel level is above 5/8 of a tank and the fuel pump module lock-ring is removed, fuel will spill into the interior of the vehicle. NOTE: - Due to a one-way check valve installed into the fuel fill fitting at the tank, the tank cannot be drained at the fuel filler tube. 1. Perform the fuel system pressure release procedure See: Fuel Pressure Release (Refer to 14 - Fuel System/Fuel Delivery - Standard Procedure). 2. Disconnect the fuel supply line from the fuel rail See: Fuel Line Coupler > Procedures > Quick Connect Fitting (Refer to 14 - Fuel System/Fuel Delivery/FITTING, Quick Connect - Standard Procedure) NOTE: - Tool number 8978-2 is used on 5/16" fuel lines while tool number 8531-1 is used on 3/8" fuel lines. 3. Install the appropriate fuel line adapter fitting from the Decay Tool, Fuel 8978A to the fuel supply line. Route the opposite end of this hose to an OSHA approved fuel storage tank such as the JohnDow Gas Caddy 320-FC-P30-A or equivalent. NOTE: - Due to a built in time out feature of the diagnostic scan tool, the fuel pump may need to be reactivated several times before the fuel tank evacuation is complete. 4. Using a diagnostic scan tool, activate the fuel pump until the fuel tank has been evacuated. Alternative Procedure WARNING: - The fuel system is under constant high pressure even with engine off. Until the fuel pressure has been properly released from the system, do not attempt to open the fuel system. Do not smoke or use open flames/sparks when servicing the fuel system. Wear protective clothing and eye protection. Make sure the area in which the vehicle is being serviced is in a well ventilated area and free of flames/sparks. Failure to comply may result in serious or fatal injury. WARNING: - No sparks, open flames or smoking. Risk of poisoning from inhaling and swallowing fuel. Pour fuel only into appropriately marked OSHA approved containers. Wear protective clothing. Risk of injury to eyes and skin from contact with fuel. CAUTION: - The fuel level of the vehicle must be below 5/8 of a tank before using the "Alternative Procedure". If the fuel level is above 5/8 of a tank and the fuel pump module lock-ring is removed, fuel will spill into the interior of the vehicle. CAUTION: - If the electric fuel pump is not operating, and the fuel level is above 5/8 of a tank, the fuel tank must be removed prior to draining. If the fuel level is above 5/8 of a tank and the fuel pump module lock-ring is removed, fuel will spill into the interior of the vehicle. CAUTION: - If the fuel level sending unit is not operating, and the fuel level cannot be determined the fuel tank must be removed prior to draining. If the fuel level is above 5/8 of a tank and the fuel pump module lock-ring is removed, fuel will spill into the interior of the vehicle. 1. Verify the fuel level is below 5/8 of a tank. 2. Perform the fuel system pressure release procedure See: Fuel Pressure Release (Refer to 14 - Fuel System/Fuel Delivery - Standard Procedure). 3. Disconnect the negative battery cable. 4. Push the rear lower seat cushion up and back and remove the seat cushion. 5. Fold back the foam pad covering the fuel pump module plastic access covers. 6. Remove the left side fuel pump module plastic access cover. 7. Disconnect the electrical connector from the fuel pump module. CAUTION: - An indexing arrow is located on top of the fuel pump module to clock its position into the fuel tank, note its location for reassembly. NOTE: - Prior to removing the fuel pump module, use compressed air to remove any accumulated dirt and debris from around fuel tank opening. 8. Mark the fuel pump module orientation. 9. Position the SAE Fuel Pump Lock Ring Wrench 9340 into the notches on the outside edge of the lock ring. 10. Install a 1/2 inch drive breaker bar into the SAE Fuel Pump Lock Ring Wrench. 11. Rotate the breaker bar counterclockwise and remove the lock ring. CAUTION: - Do not spill fuel into the interior of the vehicle. CAUTION: - The lower reservoir of the fuel pump module must be drained before removal or fuel can spill into the interior of the vehicle. 12. Lift the fuel pump module up enough to push a 3/8 inch hose into the fuel tank. 13. Attach the opposite end of this hose to an OSHA approved fuel storage tank such as the JohnDow Gas Caddy 320-FC-P30-A or equivalent. 14. Using the gas caddy, evacuate the left side of the fuel tank. 15. Remove the right side auxiliary fuel pump module plastic access cover. 16. Disconnect the fuel supply line (2) at the auxiliary fuel pump module (1). CAUTION: - An indexing arrow is located on top of the fuel pump module to clock its position into the fuel tank, note its location for reassembly. NOTE: - Prior to removing the auxiliary fuel pump module, use compressed air to remove any accumulated dirt and debris from around fuel tank opening. 17. Mark the auxiliary fuel pump module orientation. 18. Position the SAE Fuel Pump Lock Ring Wrench 9340 (1) into the notches on the outside edge of the lock ring (2). 19. Install a 1/2 inch drive breaker bar into the SAE Fuel Pump Lock Ring Wrench 9340 (1). 20. Rotate the breaker bar counterclockwise and remove the lock ring. 21. Lift the auxiliary fuel pump module up enough to push a 3/8 inch hose (1) into the fuel tank. 22. Attach the opposite end of this hose to an OSHA approved fuel storage tank such as the JohnDow Gas Caddy 320-FC-P30-A or equivalent. 23. Using the gas caddy, evacuate the right side of the fuel tank.
2016 | Dodge | Challenger | V8-5.7L | Steering ¦Service and Repair, Procedures: Power Steering Fluid Level Checking | POWER STEERING FLUID LEVEL CHECKING WARNING: - Fluid level should be checked with the engine OFF to prevent personal injury from moving parts and to assure an accurate fluid level reading. CAUTION: - Mopar(R) Hydraulic System Power Steering Fluid MS-10838 is to be used in the power steering system. No other power steering is to be used in the system. Damage may result to the power steering pump and system if another fluid is used. Do not overfill the system. NOTE: - Although not required at specific intervals, the fluid level may be checked periodically. Check the fluid level anytime there is a system noise or fluid leak suspected. - The power steering fluid level can be viewed on the dipstick attached to the filler cap. There are two sides to the dipstick, one is for checking the fluid when it is cold, the other is for checking the fluid when it is hot. Before opening the power steering system, wipe the reservoir filler cap free of dirt and debris. Remove the cap and check the fluid level on its dipstick. - Use the COLD side of the dipstick (1) to measure when the fluid is at normal ambient temperature, approximately 21°C to 27°C (70°F to 80°F). The fluid level should read between the ADD and FULL COLD lines. - Use the HOT side of the dipstick (2) to measure when the vehicle has been running and the fluid is hot. When the fluid is hot, the fluid level is allowed to read up to the FULL HOT line.Only add fluid to the system when the vehicle is cold. - Use only Mopar(R) Hydraulic System Power Steering Fluid (MS-10838) in the power steering system. Do not overfill the power steering system.
2016 | Dodge | Challenger | V8-5.7L | Power Steering Fluid ¦Service and Repair, Procedures: Power Steering Fluid Level Checking | POWER STEERING FLUID LEVEL CHECKING WARNING: - Fluid level should be checked with the engine OFF to prevent personal injury from moving parts and to assure an accurate fluid level reading. CAUTION: - Mopar(R) Hydraulic System Power Steering Fluid MS-10838 is to be used in the power steering system. No other power steering is to be used in the system. Damage may result to the power steering pump and system if another fluid is used. Do not overfill the system. NOTE: - Although not required at specific intervals, the fluid level may be checked periodically. Check the fluid level anytime there is a system noise or fluid leak suspected. - The power steering fluid level can be viewed on the dipstick attached to the filler cap. There are two sides to the dipstick, one is for checking the fluid when it is cold, the other is for checking the fluid when it is hot. Before opening the power steering system, wipe the reservoir filler cap free of dirt and debris. Remove the cap and check the fluid level on its dipstick. - Use the COLD side of the dipstick (1) to measure when the fluid is at normal ambient temperature, approximately 21°C to 27°C (70°F to 80°F). The fluid level should read between the ADD and FULL COLD lines. - Use the HOT side of the dipstick (2) to measure when the vehicle has been running and the fluid is hot. When the fluid is hot, the fluid level is allowed to read up to the FULL HOT line.Only add fluid to the system when the vehicle is cold. - Use only Mopar(R) Hydraulic System Power Steering Fluid (MS-10838) in the power steering system. Do not overfill the power steering system.
2016 | Dodge | Challenger | V8-5.7L | Automatic Transmission/Transaxle ¦Service and Repair, Procedures: 8HP45/845RE - Automatic Transmission - Check Oil Level | STANDARD PROCEDURE - CHECK OIL LEVEL - To properly check and fill the transmission, perform the following procedure: WARNING: - There is a risk of accident from vehicle moving when the engine is running. Secure vehicle to prevent it from moving. There is a risk of injury from contusions and burns if you insert your hands into the engine when it is running. Do not touch hot or rotating parts. Wear properly fitted work clothes. CAUTION: - A unique transmission fluid has been developed for this transmission. This fluid is NOT compatible with ATF+4 or any other current FCA US LLC transmission fluid. For specifics about this unique fluid see FLUIDS, LUBRICANTS AND GENUINE PARTS. NOTE:Oil dye is not required to find leaks in the 8HP transmission. The oil dye can cause shift quality issues and is not recommended. The 8HP fluid has illuminance that is visible under a black light. 1. Raise and support the vehicleon a level hoist See: Vehicle Lifting > Procedures > Hoisting (Refer to 04 - Vehicle Quick Reference/Hoisting - Standard Procedure). 2. Start the engine. The engine must continue to run for the entire test. 3. Using a scan tool or the vehicle information center, verify that the transmission fluid temperature is between 30°C (86°F) and 50°C (122°F). 4. Remove the transmission fill plug from the right rear of the transmission case. 5. Add transmission fluid until it trickles from the fill opening. 6. Install the transmission fill plug and tighten to the proper See: Automatic Transmission/Transaxle > Specifications (Torque Specifications). 7. Lower the vehicle for access to inside of the vehicle, leaving the tires at least 8 inches off the ground. 8. With the brakes applied, place the transmission in Reverse and hold for 5 seconds. 9. Place the transmission in Drive and hold for 5 seconds. 10. Release the brakes, slowly accelerate to 2nd gear and hold for 5 seconds. 11. Apply the brakes and place the transmission in Neutral. 12. Raise the engine speed to 2000 RPM for 5 seconds. 13. Return the engine to idle and place the transmission in Park. NOTE: - A full transmission will have fluid at the fill hole with the transmission between 30°C (86°F) and 50°C (122°F). Do not over fill. 14. Remove the transmission fill plug and allow excess fluid to drain from fill hole or add fluid as necessary. 15. Install the transmission fill plug and tighten to the proper See: Automatic Transmission/Transaxle > Specifications (Torque Specifications). 16. Using a scan tool, clear any DTCs.
2016 | Dodge | Challenger | V8-5.7L | Automatic Transmission/Transaxle ¦Service and Repair, Procedures: 8HP70 - Automatic Transmission - Check Oil Level | STANDARD PROCEDURE - CHECK OIL LEVEL - To properly check and fill the transmission, perform the following procedure: WARNING: - There is a risk of accident from vehicle moving when the engine is running. Secure vehicle to prevent it from moving. There is a risk of injury from contusions and burns if you insert your hands into the engine when it is running. Do not touch hot or rotating parts. Wear properly fitted work clothes. CAUTION: - A unique transmission fluid has been developed for this transmission. This fluid is NOT compatible with ATF+4 or any other current FCA US LLC transmission fluid. For specifics about this unique fluid see FLUIDS, LUBRICANTS AND GENUINE PARTS. NOTE:Oil dye is not required to find leaks in the 8HP transmission. The oil dye can cause shift quality issues and is not recommended. The 8HP fluid has illuminance that is visible under a black light. 1. Raise and support the vehicleon a level hoist See: Vehicle Lifting > Procedures > Hoisting (Refer to 04 - Vehicle Quick Reference/Hoisting - Standard Procedure). 2. Start the engine. The engine must continue to run for the entire test. 3. Using a scan tool or the vehicle information center, verify that the transmission fluid temperature is between 30°C (86°F) and 50°C (122°F). 4. Remove the transmission fill plug from the right rear of the transmission case. 5. Add transmission fluid until it trickles from the fill opening. 6. Install the transmission fill plug and tighten to the proper See: Automatic Transmission/Transaxle > Specifications (Torque Specifications). 7. Lower the vehicle for access to inside of the vehicle, leaving the tires at least 8 inches off the ground. 8. With the brakes applied, place the transmission in Reverse and hold for 5 seconds. 9. Place the transmission in Drive and hold for 5 seconds. 10. Release the brakes, slowly accelerate to 2nd gear and hold for 5 seconds. 11. Apply the brakes and place the transmission in Neutral. 12. Raise the engine speed to 2000 RPM for 5 seconds. 13. Return the engine to idle and place the transmission in Park. NOTE: - A full transmission will have fluid at the fill hole with the transmission between 30°C (86°F) and 50°C (122°F). Do not over fill. 14. Remove the transmission fill plug and allow excess fluid to drain from fill hole or add fluid as necessary. 15. Install the transmission fill plug and tighten to the proper See: Automatic Transmission/Transaxle > Specifications (Torque Specifications). 16. Using a scan tool, clear any DTCs.
2016 | Dodge | Challenger | V8-5.7L | Fluid - A/T ¦Service and Repair, Procedures: 8HP45/845RE - Automatic Transmission - Check Oil Level | STANDARD PROCEDURE - CHECK OIL LEVEL - To properly check and fill the transmission, perform the following procedure: WARNING: - There is a risk of accident from vehicle moving when the engine is running. Secure vehicle to prevent it from moving. There is a risk of injury from contusions and burns if you insert your hands into the engine when it is running. Do not touch hot or rotating parts. Wear properly fitted work clothes. CAUTION: - A unique transmission fluid has been developed for this transmission. This fluid is NOT compatible with ATF+4 or any other current FCA US LLC transmission fluid. For specifics about this unique fluid see FLUIDS, LUBRICANTS AND GENUINE PARTS. NOTE:Oil dye is not required to find leaks in the 8HP transmission. The oil dye can cause shift quality issues and is not recommended. The 8HP fluid has illuminance that is visible under a black light. 1. Raise and support the vehicleon a level hoist See: Vehicle Lifting > Procedures > Hoisting (Refer to 04 - Vehicle Quick Reference/Hoisting - Standard Procedure). 2. Start the engine. The engine must continue to run for the entire test. 3. Using a scan tool or the vehicle information center, verify that the transmission fluid temperature is between 30°C (86°F) and 50°C (122°F). 4. Remove the transmission fill plug from the right rear of the transmission case. 5. Add transmission fluid until it trickles from the fill opening. 6. Install the transmission fill plug and tighten to the proper See: Automatic Transmission/Transaxle > Specifications (Torque Specifications). 7. Lower the vehicle for access to inside of the vehicle, leaving the tires at least 8 inches off the ground. 8. With the brakes applied, place the transmission in Reverse and hold for 5 seconds. 9. Place the transmission in Drive and hold for 5 seconds. 10. Release the brakes, slowly accelerate to 2nd gear and hold for 5 seconds. 11. Apply the brakes and place the transmission in Neutral. 12. Raise the engine speed to 2000 RPM for 5 seconds. 13. Return the engine to idle and place the transmission in Park. NOTE: - A full transmission will have fluid at the fill hole with the transmission between 30°C (86°F) and 50°C (122°F). Do not over fill. 14. Remove the transmission fill plug and allow excess fluid to drain from fill hole or add fluid as necessary. 15. Install the transmission fill plug and tighten to the proper See: Automatic Transmission/Transaxle > Specifications (Torque Specifications). 16. Using a scan tool, clear any DTCs.
2016 | Dodge | Challenger | V8-5.7L | Fluid - A/T ¦Service and Repair, Procedures: 8HP70 - Automatic Transmission - Check Oil Level | STANDARD PROCEDURE - CHECK OIL LEVEL - To properly check and fill the transmission, perform the following procedure: WARNING: - There is a risk of accident from vehicle moving when the engine is running. Secure vehicle to prevent it from moving. There is a risk of injury from contusions and burns if you insert your hands into the engine when it is running. Do not touch hot or rotating parts. Wear properly fitted work clothes. CAUTION: - A unique transmission fluid has been developed for this transmission. This fluid is NOT compatible with ATF+4 or any other current FCA US LLC transmission fluid. For specifics about this unique fluid see FLUIDS, LUBRICANTS AND GENUINE PARTS. NOTE:Oil dye is not required to find leaks in the 8HP transmission. The oil dye can cause shift quality issues and is not recommended. The 8HP fluid has illuminance that is visible under a black light. 1. Raise and support the vehicleon a level hoist See: Vehicle Lifting > Procedures > Hoisting (Refer to 04 - Vehicle Quick Reference/Hoisting - Standard Procedure). 2. Start the engine. The engine must continue to run for the entire test. 3. Using a scan tool or the vehicle information center, verify that the transmission fluid temperature is between 30°C (86°F) and 50°C (122°F). 4. Remove the transmission fill plug from the right rear of the transmission case. 5. Add transmission fluid until it trickles from the fill opening. 6. Install the transmission fill plug and tighten to the proper See: Automatic Transmission/Transaxle > Specifications (Torque Specifications). 7. Lower the vehicle for access to inside of the vehicle, leaving the tires at least 8 inches off the ground. 8. With the brakes applied, place the transmission in Reverse and hold for 5 seconds. 9. Place the transmission in Drive and hold for 5 seconds. 10. Release the brakes, slowly accelerate to 2nd gear and hold for 5 seconds. 11. Apply the brakes and place the transmission in Neutral. 12. Raise the engine speed to 2000 RPM for 5 seconds. 13. Return the engine to idle and place the transmission in Park. NOTE: - A full transmission will have fluid at the fill hole with the transmission between 30°C (86°F) and 50°C (122°F). Do not over fill. 14. Remove the transmission fill plug and allow excess fluid to drain from fill hole or add fluid as necessary. 15. Install the transmission fill plug and tighten to the proper See: Automatic Transmission/Transaxle > Specifications (Torque Specifications). 16. Using a scan tool, clear any DTCs.
2016 | Dodge | Challenger | V8-5.7L | Wiper and Washer Systems ¦Service and Repair, Procedures: Wipers and Washers - Cleaning (Washer System) | WASHER SYSTEM CAUTION: - Never introduce petroleum-based cleaners, solvents, or contaminants into the washer system. These products can rapidly deteriorate the rubber seals and hoses of the washer system, as well as the rubber squeegees of the wiper blades. CAUTION: - Never use compressed air to flush the washer system plumbing. Compressed air pressures are too great for the washer system plumbing components and will result in further system damage. Never use sharp instruments to clear a plugged washer nozzle or damage to the nozzle orifice and improper nozzle spray patterns will result. - If the washer system is contaminated with foreign material, drain the washer reservoir by removing the washer pump/motor unit from the reservoir. Clean foreign material from the inside of the washer pump inlet filter screen and the washer reservoir using clean washer fluid, a mild detergent or a non-abrasive cleaner. Flush foreign material from the washer system plumbing by first disconnecting the washer hoses from the washer nozzles, then running the washer pump/motor to run clean washer fluid or water through the system. Plugged or restricted washer nozzles cannot be back-flushed due to the integral check valve mechanism. If the washer nozzle obstruction cannot be cleared, replace the washer nozzle.
2016 | Dodge | Challenger | V8-6.2L SC | Cooling System ¦Service and Repair, Procedures: Coolant Level Check | COOLANT LEVEL CHECK NOTE: - Do not remove radiator cap for routine coolant level inspections. The coolant level can be checked at coolant recovery bottle (2). - The coolant reserve/overflow system provides a quick method for determining coolant level. With engine not running, the coolant level should be between MIN and MAX marks (3). If the coolant level is at or below the MIN mark, fill the recovery bottle with a 50/50 mixture of antifreeze and water ONE QUART AT A TIME. Repeat this procedure until the coolant level is at the FULL mark.
2016 | Dodge | Challenger | V8-6.2L SC | Fuel Tank ¦Service and Repair, Procedures: Draining Fuel Tank | DRAINING FUEL TANK Special Tools Conventional Procedure WARNING: - The fuel system is under constant high pressure even with engine off. Until the fuel pressure has been properly released from the system, do not attempt to open the fuel system. Do not smoke or use open flames/sparks when servicing the fuel system. Wear protective clothing and eye protection. Make sure the area in which the vehicle is being serviced is in a well ventilated area and free of flames/sparks. Failure to comply may result in serious or fatal injury. WARNING: - No sparks, open flames or smoking. Risk of poisoning from inhaling and swallowing fuel. Pour fuel only into appropriately marked OSHA approved containers. Wear protective clothing. Risk of injury to eyes and skin from contact with fuel. CAUTION: - If the electric fuel pump is not operating, and the fuel level is above 5/8 of a tank, the fuel tank must be removed prior to draining. If the fuel level is above 5/8 of a tank and the fuel pump module lock-ring is removed, fuel will spill into the interior of the vehicle. CAUTION: - If the fuel level sending unit is not operating, and the fuel level cannot be determined the fuel tank must be removed prior to draining. If the fuel level is above 5/8 of a tank and the fuel pump module lock-ring is removed, fuel will spill into the interior of the vehicle. NOTE: - Due to a one-way check valve installed into the fuel fill fitting at the tank, the tank cannot be drained at the fuel filler tube. 1. Perform the fuel system pressure release procedure See: Fuel Pressure Release (Refer to 14 - Fuel System/Fuel Delivery - Standard Procedure). 2. Disconnect the fuel supply line from the fuel rail See: Fuel Line Coupler > Procedures > Quick Connect Fitting (Refer to 14 - Fuel System/Fuel Delivery/FITTING, Quick Connect - Standard Procedure) NOTE: - Tool number 8978-2 is used on 5/16" fuel lines while tool number 8531-1 is used on 3/8" fuel lines. 3. Install the appropriate fuel line adapter fitting from the Decay Tool, Fuel 8978A to the fuel supply line. Route the opposite end of this hose to an OSHA approved fuel storage tank such as the JohnDow Gas Caddy 320-FC-P30-A or equivalent. NOTE: - Due to a built in time out feature of the diagnostic scan tool, the fuel pump may need to be reactivated several times before the fuel tank evacuation is complete. 4. Using a diagnostic scan tool, activate the fuel pump until the fuel tank has been evacuated. Alternative Procedure WARNING: - The fuel system is under constant high pressure even with engine off. Until the fuel pressure has been properly released from the system, do not attempt to open the fuel system. Do not smoke or use open flames/sparks when servicing the fuel system. Wear protective clothing and eye protection. Make sure the area in which the vehicle is being serviced is in a well ventilated area and free of flames/sparks. Failure to comply may result in serious or fatal injury. WARNING: - No sparks, open flames or smoking. Risk of poisoning from inhaling and swallowing fuel. Pour fuel only into appropriately marked OSHA approved containers. Wear protective clothing. Risk of injury to eyes and skin from contact with fuel. CAUTION: - The fuel level of the vehicle must be below 5/8 of a tank before using the "Alternative Procedure". If the fuel level is above 5/8 of a tank and the fuel pump module lock-ring is removed, fuel will spill into the interior of the vehicle. CAUTION: - If the electric fuel pump is not operating, and the fuel level is above 5/8 of a tank, the fuel tank must be removed prior to draining. If the fuel level is above 5/8 of a tank and the fuel pump module lock-ring is removed, fuel will spill into the interior of the vehicle. CAUTION: - If the fuel level sending unit is not operating, and the fuel level cannot be determined the fuel tank must be removed prior to draining. If the fuel level is above 5/8 of a tank and the fuel pump module lock-ring is removed, fuel will spill into the interior of the vehicle. 1. Verify the fuel level is below 5/8 of a tank. 2. Perform the fuel system pressure release procedure See: Fuel Pressure Release (Refer to 14 - Fuel System/Fuel Delivery - Standard Procedure). 3. Disconnect the negative battery cable. 4. Push the rear lower seat cushion up and back and remove the seat cushion. 5. Fold back the foam pad covering the fuel pump module plastic access covers. 6. Remove the left side fuel pump module plastic access cover. 7. Disconnect the electrical connector from the fuel pump module. CAUTION: - An indexing arrow is located on top of the fuel pump module to clock its position into the fuel tank, note its location for reassembly. NOTE: - Prior to removing the fuel pump module, use compressed air to remove any accumulated dirt and debris from around fuel tank opening. 8. Mark the fuel pump module orientation. 9. Position the SAE Fuel Pump Lock Ring Wrench 9340 into the notches on the outside edge of the lock ring. 10. Install a 1/2 inch drive breaker bar into the SAE Fuel Pump Lock Ring Wrench. 11. Rotate the breaker bar counterclockwise and remove the lock ring. CAUTION: - Do not spill fuel into the interior of the vehicle. CAUTION: - The lower reservoir of the fuel pump module must be drained before removal or fuel can spill into the interior of the vehicle. 12. Lift the fuel pump module up enough to push a 3/8 inch hose into the fuel tank. 13. Attach the opposite end of this hose to an OSHA approved fuel storage tank such as the JohnDow Gas Caddy 320-FC-P30-A or equivalent. 14. Using the gas caddy, evacuate the left side of the fuel tank. 15. Remove the right side auxiliary fuel pump module plastic access cover. 16. Disconnect the fuel supply line (2) at the auxiliary fuel pump module (1). CAUTION: - An indexing arrow is located on top of the fuel pump module to clock its position into the fuel tank, note its location for reassembly. NOTE: - Prior to removing the auxiliary fuel pump module, use compressed air to remove any accumulated dirt and debris from around fuel tank opening. 17. Mark the auxiliary fuel pump module orientation. 18. Position the SAE Fuel Pump Lock Ring Wrench 9340 (1) into the notches on the outside edge of the lock ring (2). 19. Install a 1/2 inch drive breaker bar into the SAE Fuel Pump Lock Ring Wrench 9340 (1). 20. Rotate the breaker bar counterclockwise and remove the lock ring. 21. Lift the auxiliary fuel pump module up enough to push a 3/8 inch hose (1) into the fuel tank. 22. Attach the opposite end of this hose to an OSHA approved fuel storage tank such as the JohnDow Gas Caddy 320-FC-P30-A or equivalent. 23. Using the gas caddy, evacuate the right side of the fuel tank.
2016 | Dodge | Challenger | V8-6.2L SC | Steering ¦Service and Repair, Procedures: Power Steering Fluid Level Checking | POWER STEERING FLUID LEVEL CHECKING WARNING: - Fluid level should be checked with the engine OFF to prevent personal injury from moving parts and to assure an accurate fluid level reading. CAUTION: - Mopar(R) Hydraulic System Power Steering Fluid MS-10838 is to be used in the power steering system. No other power steering is to be used in the system. Damage may result to the power steering pump and system if another fluid is used. Do not overfill the system. NOTE: - Although not required at specific intervals, the fluid level may be checked periodically. Check the fluid level anytime there is a system noise or fluid leak suspected. - The power steering fluid level can be viewed on the dipstick attached to the filler cap. There are two sides to the dipstick, one is for checking the fluid when it is cold, the other is for checking the fluid when it is hot. Before opening the power steering system, wipe the reservoir filler cap free of dirt and debris. Remove the cap and check the fluid level on its dipstick. - Use the COLD side of the dipstick (1) to measure when the fluid is at normal ambient temperature, approximately 21°C to 27°C (70°F to 80°F). The fluid level should read between the ADD and FULL COLD lines. - Use the HOT side of the dipstick (2) to measure when the vehicle has been running and the fluid is hot. When the fluid is hot, the fluid level is allowed to read up to the FULL HOT line.Only add fluid to the system when the vehicle is cold. - Use only Mopar(R) Hydraulic System Power Steering Fluid (MS-10838) in the power steering system. Do not overfill the power steering system.
2016 | Dodge | Challenger | V8-6.2L SC | Power Steering Fluid ¦Service and Repair, Procedures: Power Steering Fluid Level Checking | POWER STEERING FLUID LEVEL CHECKING WARNING: - Fluid level should be checked with the engine OFF to prevent personal injury from moving parts and to assure an accurate fluid level reading. CAUTION: - Mopar(R) Hydraulic System Power Steering Fluid MS-10838 is to be used in the power steering system. No other power steering is to be used in the system. Damage may result to the power steering pump and system if another fluid is used. Do not overfill the system. NOTE: - Although not required at specific intervals, the fluid level may be checked periodically. Check the fluid level anytime there is a system noise or fluid leak suspected. - The power steering fluid level can be viewed on the dipstick attached to the filler cap. There are two sides to the dipstick, one is for checking the fluid when it is cold, the other is for checking the fluid when it is hot. Before opening the power steering system, wipe the reservoir filler cap free of dirt and debris. Remove the cap and check the fluid level on its dipstick. - Use the COLD side of the dipstick (1) to measure when the fluid is at normal ambient temperature, approximately 21°C to 27°C (70°F to 80°F). The fluid level should read between the ADD and FULL COLD lines. - Use the HOT side of the dipstick (2) to measure when the vehicle has been running and the fluid is hot. When the fluid is hot, the fluid level is allowed to read up to the FULL HOT line.Only add fluid to the system when the vehicle is cold. - Use only Mopar(R) Hydraulic System Power Steering Fluid (MS-10838) in the power steering system. Do not overfill the power steering system.
2016 | Dodge | Challenger | V8-6.2L SC | Automatic Transmission/Transaxle ¦Service and Repair, Procedures: 8HP90 - Automatic Transmission - Check Oil Level | STANDARD PROCEDURE - CHECK OIL LEVEL - To properly check and fill the transmission, perform the following procedure: WARNING: - There is a risk of accident from vehicle moving when the engine is running. Secure vehicle to prevent it from moving. There is a risk of injury from contusions and burns if you insert your hands into the engine when it is running. Do not touch hot or rotating parts. Wear properly fitted work clothes. CAUTION: - A unique transmission fluid has been developed for this transmission. This fluid is NOT compatible with ATF+4 or any other current FCA US LLC transmission fluid. For specifics about this unique fluid see FLUIDS, LUBRICANTS AND GENUINE PARTS. NOTE:Oil dye is not required to find leaks in the 8HP transmission. The oil dye can cause shift quality issues and is not recommended. The 8HP fluid has illuminance that is visible under a black light. 1. Raise and support the vehicleon a level hoist See: Vehicle Lifting > Procedures > Hoisting (Refer to 04 - Vehicle Quick Reference/Hoisting - Standard Procedure). 2. Start the engine. The engine must continue to run for the entire test. 3. Using a scan tool or the vehicle information center, verify that the transmission fluid temperature is below 30°C (86°F). 4. Remove the transmission fill plug from the right rear of the transmission case. 5. Add transmission fluid until it trickles from the fill opening. 6. Install the transmission fill plug and tighten to the proper See: Automatic Transmission/Transaxle > Specifications (Torque Specifications). 7. Lower the vehicle for access to inside of the vehicle, leaving the tires at least 8 inches off the ground. 8. With the brakes applied, place the transmission in Reverse and hold for 5 seconds. 9. Place the transmission in Drive and hold for 5 seconds. 10. Release the brakes, slowly accelerate to 2nd gear and hold for 5 seconds. 11. Apply the brakes and place the transmission in Neutral. 12. Raise the engine speed to 2000 RPM for 5 seconds. 13. Return the engine to idle and place the transmission in Park. NOTE: - A full transmission will have fluid at the fill hole with the transmission between 30°C (86°F) and 50°C (122°F). Do not over fill. 14. Remove the transmission fill plug and allow excess fluid to drain from fill hole or add fluid as necessary. 15. Install the transmission fill plug and tighten to the proper See: Automatic Transmission/Transaxle > Specifications (Torque Specifications). 16. Using a scan tool, clear any DTCs.
2016 | Dodge | Challenger | V8-6.2L SC | Fluid - A/T ¦Service and Repair, Procedures: 8HP90 - Automatic Transmission - Check Oil Level | STANDARD PROCEDURE - CHECK OIL LEVEL - To properly check and fill the transmission, perform the following procedure: WARNING: - There is a risk of accident from vehicle moving when the engine is running. Secure vehicle to prevent it from moving. There is a risk of injury from contusions and burns if you insert your hands into the engine when it is running. Do not touch hot or rotating parts. Wear properly fitted work clothes. CAUTION: - A unique transmission fluid has been developed for this transmission. This fluid is NOT compatible with ATF+4 or any other current FCA US LLC transmission fluid. For specifics about this unique fluid see FLUIDS, LUBRICANTS AND GENUINE PARTS. NOTE:Oil dye is not required to find leaks in the 8HP transmission. The oil dye can cause shift quality issues and is not recommended. The 8HP fluid has illuminance that is visible under a black light. 1. Raise and support the vehicleon a level hoist See: Vehicle Lifting > Procedures > Hoisting (Refer to 04 - Vehicle Quick Reference/Hoisting - Standard Procedure). 2. Start the engine. The engine must continue to run for the entire test. 3. Using a scan tool or the vehicle information center, verify that the transmission fluid temperature is below 30°C (86°F). 4. Remove the transmission fill plug from the right rear of the transmission case. 5. Add transmission fluid until it trickles from the fill opening. 6. Install the transmission fill plug and tighten to the proper See: Automatic Transmission/Transaxle > Specifications (Torque Specifications). 7. Lower the vehicle for access to inside of the vehicle, leaving the tires at least 8 inches off the ground. 8. With the brakes applied, place the transmission in Reverse and hold for 5 seconds. 9. Place the transmission in Drive and hold for 5 seconds. 10. Release the brakes, slowly accelerate to 2nd gear and hold for 5 seconds. 11. Apply the brakes and place the transmission in Neutral. 12. Raise the engine speed to 2000 RPM for 5 seconds. 13. Return the engine to idle and place the transmission in Park. NOTE: - A full transmission will have fluid at the fill hole with the transmission between 30°C (86°F) and 50°C (122°F). Do not over fill. 14. Remove the transmission fill plug and allow excess fluid to drain from fill hole or add fluid as necessary. 15. Install the transmission fill plug and tighten to the proper See: Automatic Transmission/Transaxle > Specifications (Torque Specifications). 16. Using a scan tool, clear any DTCs.
2016 | Dodge | Challenger | V8-6.2L SC | Wiper and Washer Systems ¦Service and Repair, Procedures: Wipers and Washers - Cleaning (Washer System) | WASHER SYSTEM CAUTION: - Never introduce petroleum-based cleaners, solvents, or contaminants into the washer system. These products can rapidly deteriorate the rubber seals and hoses of the washer system, as well as the rubber squeegees of the wiper blades. CAUTION: - Never use compressed air to flush the washer system plumbing. Compressed air pressures are too great for the washer system plumbing components and will result in further system damage. Never use sharp instruments to clear a plugged washer nozzle or damage to the nozzle orifice and improper nozzle spray patterns will result. - If the washer system is contaminated with foreign material, drain the washer reservoir by removing the washer pump/motor unit from the reservoir. Clean foreign material from the inside of the washer pump inlet filter screen and the washer reservoir using clean washer fluid, a mild detergent or a non-abrasive cleaner. Flush foreign material from the washer system plumbing by first disconnecting the washer hoses from the washer nozzles, then running the washer pump/motor to run clean washer fluid or water through the system. Plugged or restricted washer nozzles cannot be back-flushed due to the integral check valve mechanism. If the washer nozzle obstruction cannot be cleared, replace the washer nozzle.
2016 | Dodge | Challenger | V8-6.4L | Cooling System ¦Service and Repair, Procedures: Coolant Level Check | COOLANT LEVEL CHECK NOTE: - Do not remove radiator cap for routine coolant level inspections. The coolant level can be checked at coolant recovery bottle (2). - The coolant reserve/overflow system provides a quick method for determining coolant level. With engine not running, the coolant level should be between MIN and MAX marks (3). If the coolant level is at or below the MIN mark, fill the recovery bottle with a 50/50 mixture of antifreeze and water ONE QUART AT A TIME. Repeat this procedure until the coolant level is at the FULL mark.
2016 | Dodge | Challenger | V8-6.4L | Fuel Tank ¦Service and Repair, Procedures: Draining Fuel Tank | DRAINING FUEL TANK Special Tools Conventional Procedure WARNING: - The fuel system is under constant high pressure even with engine off. Until the fuel pressure has been properly released from the system, do not attempt to open the fuel system. Do not smoke or use open flames/sparks when servicing the fuel system. Wear protective clothing and eye protection. Make sure the area in which the vehicle is being serviced is in a well ventilated area and free of flames/sparks. Failure to comply may result in serious or fatal injury. WARNING: - No sparks, open flames or smoking. Risk of poisoning from inhaling and swallowing fuel. Pour fuel only into appropriately marked OSHA approved containers. Wear protective clothing. Risk of injury to eyes and skin from contact with fuel. CAUTION: - If the electric fuel pump is not operating, and the fuel level is above 5/8 of a tank, the fuel tank must be removed prior to draining. If the fuel level is above 5/8 of a tank and the fuel pump module lock-ring is removed, fuel will spill into the interior of the vehicle. CAUTION: - If the fuel level sending unit is not operating, and the fuel level cannot be determined the fuel tank must be removed prior to draining. If the fuel level is above 5/8 of a tank and the fuel pump module lock-ring is removed, fuel will spill into the interior of the vehicle. NOTE: - Due to a one-way check valve installed into the fuel fill fitting at the tank, the tank cannot be drained at the fuel filler tube. 1. Perform the fuel system pressure release procedure See: Fuel Pressure Release (Refer to 14 - Fuel System/Fuel Delivery - Standard Procedure). 2. Disconnect the fuel supply line from the fuel rail See: Fuel Line Coupler > Procedures > Quick Connect Fitting (Refer to 14 - Fuel System/Fuel Delivery/FITTING, Quick Connect - Standard Procedure) NOTE: - Tool number 8978-2 is used on 5/16" fuel lines while tool number 8531-1 is used on 3/8" fuel lines. 3. Install the appropriate fuel line adapter fitting from the Decay Tool, Fuel 8978A to the fuel supply line. Route the opposite end of this hose to an OSHA approved fuel storage tank such as the JohnDow Gas Caddy 320-FC-P30-A or equivalent. NOTE: - Due to a built in time out feature of the diagnostic scan tool, the fuel pump may need to be reactivated several times before the fuel tank evacuation is complete. 4. Using a diagnostic scan tool, activate the fuel pump until the fuel tank has been evacuated. Alternative Procedure WARNING: - The fuel system is under constant high pressure even with engine off. Until the fuel pressure has been properly released from the system, do not attempt to open the fuel system. Do not smoke or use open flames/sparks when servicing the fuel system. Wear protective clothing and eye protection. Make sure the area in which the vehicle is being serviced is in a well ventilated area and free of flames/sparks. Failure to comply may result in serious or fatal injury. WARNING: - No sparks, open flames or smoking. Risk of poisoning from inhaling and swallowing fuel. Pour fuel only into appropriately marked OSHA approved containers. Wear protective clothing. Risk of injury to eyes and skin from contact with fuel. CAUTION: - The fuel level of the vehicle must be below 5/8 of a tank before using the "Alternative Procedure". If the fuel level is above 5/8 of a tank and the fuel pump module lock-ring is removed, fuel will spill into the interior of the vehicle. CAUTION: - If the electric fuel pump is not operating, and the fuel level is above 5/8 of a tank, the fuel tank must be removed prior to draining. If the fuel level is above 5/8 of a tank and the fuel pump module lock-ring is removed, fuel will spill into the interior of the vehicle. CAUTION: - If the fuel level sending unit is not operating, and the fuel level cannot be determined the fuel tank must be removed prior to draining. If the fuel level is above 5/8 of a tank and the fuel pump module lock-ring is removed, fuel will spill into the interior of the vehicle. 1. Verify the fuel level is below 5/8 of a tank. 2. Perform the fuel system pressure release procedure See: Fuel Pressure Release (Refer to 14 - Fuel System/Fuel Delivery - Standard Procedure). 3. Disconnect the negative battery cable. 4. Push the rear lower seat cushion up and back and remove the seat cushion. 5. Fold back the foam pad covering the fuel pump module plastic access covers. 6. Remove the left side fuel pump module plastic access cover. 7. Disconnect the electrical connector from the fuel pump module. CAUTION: - An indexing arrow is located on top of the fuel pump module to clock its position into the fuel tank, note its location for reassembly. NOTE: - Prior to removing the fuel pump module, use compressed air to remove any accumulated dirt and debris from around fuel tank opening. 8. Mark the fuel pump module orientation. 9. Position the SAE Fuel Pump Lock Ring Wrench 9340 into the notches on the outside edge of the lock ring. 10. Install a 1/2 inch drive breaker bar into the SAE Fuel Pump Lock Ring Wrench. 11. Rotate the breaker bar counterclockwise and remove the lock ring. CAUTION: - Do not spill fuel into the interior of the vehicle. CAUTION: - The lower reservoir of the fuel pump module must be drained before removal or fuel can spill into the interior of the vehicle. 12. Lift the fuel pump module up enough to push a 3/8 inch hose into the fuel tank. 13. Attach the opposite end of this hose to an OSHA approved fuel storage tank such as the JohnDow Gas Caddy 320-FC-P30-A or equivalent. 14. Using the gas caddy, evacuate the left side of the fuel tank. 15. Remove the right side auxiliary fuel pump module plastic access cover. 16. Disconnect the fuel supply line (2) at the auxiliary fuel pump module (1). CAUTION: - An indexing arrow is located on top of the fuel pump module to clock its position into the fuel tank, note its location for reassembly. NOTE: - Prior to removing the auxiliary fuel pump module, use compressed air to remove any accumulated dirt and debris from around fuel tank opening. 17. Mark the auxiliary fuel pump module orientation. 18. Position the SAE Fuel Pump Lock Ring Wrench 9340 (1) into the notches on the outside edge of the lock ring (2). 19. Install a 1/2 inch drive breaker bar into the SAE Fuel Pump Lock Ring Wrench 9340 (1). 20. Rotate the breaker bar counterclockwise and remove the lock ring. 21. Lift the auxiliary fuel pump module up enough to push a 3/8 inch hose (1) into the fuel tank. 22. Attach the opposite end of this hose to an OSHA approved fuel storage tank such as the JohnDow Gas Caddy 320-FC-P30-A or equivalent. 23. Using the gas caddy, evacuate the right side of the fuel tank.
2016 | Dodge | Challenger | V8-6.4L | Steering ¦Service and Repair, Procedures: Power Steering Fluid Level Checking | POWER STEERING FLUID LEVEL CHECKING WARNING: - Fluid level should be checked with the engine OFF to prevent personal injury from moving parts and to assure an accurate fluid level reading. CAUTION: - Mopar(R) Hydraulic System Power Steering Fluid MS-10838 is to be used in the power steering system. No other power steering is to be used in the system. Damage may result to the power steering pump and system if another fluid is used. Do not overfill the system. NOTE: - Although not required at specific intervals, the fluid level may be checked periodically. Check the fluid level anytime there is a system noise or fluid leak suspected. - The power steering fluid level can be viewed on the dipstick attached to the filler cap. There are two sides to the dipstick, one is for checking the fluid when it is cold, the other is for checking the fluid when it is hot. Before opening the power steering system, wipe the reservoir filler cap free of dirt and debris. Remove the cap and check the fluid level on its dipstick. - Use the COLD side of the dipstick (1) to measure when the fluid is at normal ambient temperature, approximately 21°C to 27°C (70°F to 80°F). The fluid level should read between the ADD and FULL COLD lines. - Use the HOT side of the dipstick (2) to measure when the vehicle has been running and the fluid is hot. When the fluid is hot, the fluid level is allowed to read up to the FULL HOT line.Only add fluid to the system when the vehicle is cold. - Use only Mopar(R) Hydraulic System Power Steering Fluid (MS-10838) in the power steering system. Do not overfill the power steering system.
2016 | Dodge | Challenger | V8-6.4L | Power Steering Fluid ¦Service and Repair, Procedures: Power Steering Fluid Level Checking | POWER STEERING FLUID LEVEL CHECKING WARNING: - Fluid level should be checked with the engine OFF to prevent personal injury from moving parts and to assure an accurate fluid level reading. CAUTION: - Mopar(R) Hydraulic System Power Steering Fluid MS-10838 is to be used in the power steering system. No other power steering is to be used in the system. Damage may result to the power steering pump and system if another fluid is used. Do not overfill the system. NOTE: - Although not required at specific intervals, the fluid level may be checked periodically. Check the fluid level anytime there is a system noise or fluid leak suspected. - The power steering fluid level can be viewed on the dipstick attached to the filler cap. There are two sides to the dipstick, one is for checking the fluid when it is cold, the other is for checking the fluid when it is hot. Before opening the power steering system, wipe the reservoir filler cap free of dirt and debris. Remove the cap and check the fluid level on its dipstick. - Use the COLD side of the dipstick (1) to measure when the fluid is at normal ambient temperature, approximately 21°C to 27°C (70°F to 80°F). The fluid level should read between the ADD and FULL COLD lines. - Use the HOT side of the dipstick (2) to measure when the vehicle has been running and the fluid is hot. When the fluid is hot, the fluid level is allowed to read up to the FULL HOT line.Only add fluid to the system when the vehicle is cold. - Use only Mopar(R) Hydraulic System Power Steering Fluid (MS-10838) in the power steering system. Do not overfill the power steering system.
2016 | Dodge | Challenger | V8-6.4L | Automatic Transmission/Transaxle ¦Service and Repair, Procedures: 8HP45/845RE - Automatic Transmission - Check Oil Level | STANDARD PROCEDURE - CHECK OIL LEVEL - To properly check and fill the transmission, perform the following procedure: WARNING: - There is a risk of accident from vehicle moving when the engine is running. Secure vehicle to prevent it from moving. There is a risk of injury from contusions and burns if you insert your hands into the engine when it is running. Do not touch hot or rotating parts. Wear properly fitted work clothes. CAUTION: - A unique transmission fluid has been developed for this transmission. This fluid is NOT compatible with ATF+4 or any other current FCA US LLC transmission fluid. For specifics about this unique fluid see FLUIDS, LUBRICANTS AND GENUINE PARTS. NOTE:Oil dye is not required to find leaks in the 8HP transmission. The oil dye can cause shift quality issues and is not recommended. The 8HP fluid has illuminance that is visible under a black light. 1. Raise and support the vehicleon a level hoist See: Vehicle Lifting > Procedures > Hoisting (Refer to 04 - Vehicle Quick Reference/Hoisting - Standard Procedure). 2. Start the engine. The engine must continue to run for the entire test. 3. Using a scan tool or the vehicle information center, verify that the transmission fluid temperature is between 30°C (86°F) and 50°C (122°F). 4. Remove the transmission fill plug from the right rear of the transmission case. 5. Add transmission fluid until it trickles from the fill opening. 6. Install the transmission fill plug and tighten to the proper See: Automatic Transmission/Transaxle > Specifications (Torque Specifications). 7. Lower the vehicle for access to inside of the vehicle, leaving the tires at least 8 inches off the ground. 8. With the brakes applied, place the transmission in Reverse and hold for 5 seconds. 9. Place the transmission in Drive and hold for 5 seconds. 10. Release the brakes, slowly accelerate to 2nd gear and hold for 5 seconds. 11. Apply the brakes and place the transmission in Neutral. 12. Raise the engine speed to 2000 RPM for 5 seconds. 13. Return the engine to idle and place the transmission in Park. NOTE: - A full transmission will have fluid at the fill hole with the transmission between 30°C (86°F) and 50°C (122°F). Do not over fill. 14. Remove the transmission fill plug and allow excess fluid to drain from fill hole or add fluid as necessary. 15. Install the transmission fill plug and tighten to the proper See: Automatic Transmission/Transaxle > Specifications (Torque Specifications). 16. Using a scan tool, clear any DTCs.
2016 | Dodge | Challenger | V8-6.4L | Automatic Transmission/Transaxle ¦Service and Repair, Procedures: 8HP70 - Automatic Transmission - Check Oil Level | STANDARD PROCEDURE - CHECK OIL LEVEL - To properly check and fill the transmission, perform the following procedure: WARNING: - There is a risk of accident from vehicle moving when the engine is running. Secure vehicle to prevent it from moving. There is a risk of injury from contusions and burns if you insert your hands into the engine when it is running. Do not touch hot or rotating parts. Wear properly fitted work clothes. CAUTION: - A unique transmission fluid has been developed for this transmission. This fluid is NOT compatible with ATF+4 or any other current FCA US LLC transmission fluid. For specifics about this unique fluid see FLUIDS, LUBRICANTS AND GENUINE PARTS. NOTE:Oil dye is not required to find leaks in the 8HP transmission. The oil dye can cause shift quality issues and is not recommended. The 8HP fluid has illuminance that is visible under a black light. 1. Raise and support the vehicleon a level hoist See: Vehicle Lifting > Procedures > Hoisting (Refer to 04 - Vehicle Quick Reference/Hoisting - Standard Procedure). 2. Start the engine. The engine must continue to run for the entire test. 3. Using a scan tool or the vehicle information center, verify that the transmission fluid temperature is between 30°C (86°F) and 50°C (122°F). 4. Remove the transmission fill plug from the right rear of the transmission case. 5. Add transmission fluid until it trickles from the fill opening. 6. Install the transmission fill plug and tighten to the proper See: Automatic Transmission/Transaxle > Specifications (Torque Specifications). 7. Lower the vehicle for access to inside of the vehicle, leaving the tires at least 8 inches off the ground. 8. With the brakes applied, place the transmission in Reverse and hold for 5 seconds. 9. Place the transmission in Drive and hold for 5 seconds. 10. Release the brakes, slowly accelerate to 2nd gear and hold for 5 seconds. 11. Apply the brakes and place the transmission in Neutral. 12. Raise the engine speed to 2000 RPM for 5 seconds. 13. Return the engine to idle and place the transmission in Park. NOTE: - A full transmission will have fluid at the fill hole with the transmission between 30°C (86°F) and 50°C (122°F). Do not over fill. 14. Remove the transmission fill plug and allow excess fluid to drain from fill hole or add fluid as necessary. 15. Install the transmission fill plug and tighten to the proper See: Automatic Transmission/Transaxle > Specifications (Torque Specifications). 16. Using a scan tool, clear any DTCs.
2016 | Dodge | Challenger | V8-6.4L | Fluid - A/T ¦Service and Repair, Procedures: 8HP45/845RE - Automatic Transmission - Check Oil Level | STANDARD PROCEDURE - CHECK OIL LEVEL - To properly check and fill the transmission, perform the following procedure: WARNING: - There is a risk of accident from vehicle moving when the engine is running. Secure vehicle to prevent it from moving. There is a risk of injury from contusions and burns if you insert your hands into the engine when it is running. Do not touch hot or rotating parts. Wear properly fitted work clothes. CAUTION: - A unique transmission fluid has been developed for this transmission. This fluid is NOT compatible with ATF+4 or any other current FCA US LLC transmission fluid. For specifics about this unique fluid see FLUIDS, LUBRICANTS AND GENUINE PARTS. NOTE:Oil dye is not required to find leaks in the 8HP transmission. The oil dye can cause shift quality issues and is not recommended. The 8HP fluid has illuminance that is visible under a black light. 1. Raise and support the vehicleon a level hoist See: Vehicle Lifting > Procedures > Hoisting (Refer to 04 - Vehicle Quick Reference/Hoisting - Standard Procedure). 2. Start the engine. The engine must continue to run for the entire test. 3. Using a scan tool or the vehicle information center, verify that the transmission fluid temperature is between 30°C (86°F) and 50°C (122°F). 4. Remove the transmission fill plug from the right rear of the transmission case. 5. Add transmission fluid until it trickles from the fill opening. 6. Install the transmission fill plug and tighten to the proper See: Automatic Transmission/Transaxle > Specifications (Torque Specifications). 7. Lower the vehicle for access to inside of the vehicle, leaving the tires at least 8 inches off the ground. 8. With the brakes applied, place the transmission in Reverse and hold for 5 seconds. 9. Place the transmission in Drive and hold for 5 seconds. 10. Release the brakes, slowly accelerate to 2nd gear and hold for 5 seconds. 11. Apply the brakes and place the transmission in Neutral. 12. Raise the engine speed to 2000 RPM for 5 seconds. 13. Return the engine to idle and place the transmission in Park. NOTE: - A full transmission will have fluid at the fill hole with the transmission between 30°C (86°F) and 50°C (122°F). Do not over fill. 14. Remove the transmission fill plug and allow excess fluid to drain from fill hole or add fluid as necessary. 15. Install the transmission fill plug and tighten to the proper See: Automatic Transmission/Transaxle > Specifications (Torque Specifications). 16. Using a scan tool, clear any DTCs.
2016 | Dodge | Challenger | V8-6.4L | Fluid - A/T ¦Service and Repair, Procedures: 8HP70 - Automatic Transmission - Check Oil Level | STANDARD PROCEDURE - CHECK OIL LEVEL - To properly check and fill the transmission, perform the following procedure: WARNING: - There is a risk of accident from vehicle moving when the engine is running. Secure vehicle to prevent it from moving. There is a risk of injury from contusions and burns if you insert your hands into the engine when it is running. Do not touch hot or rotating parts. Wear properly fitted work clothes. CAUTION: - A unique transmission fluid has been developed for this transmission. This fluid is NOT compatible with ATF+4 or any other current FCA US LLC transmission fluid. For specifics about this unique fluid see FLUIDS, LUBRICANTS AND GENUINE PARTS. NOTE:Oil dye is not required to find leaks in the 8HP transmission. The oil dye can cause shift quality issues and is not recommended. The 8HP fluid has illuminance that is visible under a black light. 1. Raise and support the vehicleon a level hoist See: Vehicle Lifting > Procedures > Hoisting (Refer to 04 - Vehicle Quick Reference/Hoisting - Standard Procedure). 2. Start the engine. The engine must continue to run for the entire test. 3. Using a scan tool or the vehicle information center, verify that the transmission fluid temperature is between 30°C (86°F) and 50°C (122°F). 4. Remove the transmission fill plug from the right rear of the transmission case. 5. Add transmission fluid until it trickles from the fill opening. 6. Install the transmission fill plug and tighten to the proper See: Automatic Transmission/Transaxle > Specifications (Torque Specifications). 7. Lower the vehicle for access to inside of the vehicle, leaving the tires at least 8 inches off the ground. 8. With the brakes applied, place the transmission in Reverse and hold for 5 seconds. 9. Place the transmission in Drive and hold for 5 seconds. 10. Release the brakes, slowly accelerate to 2nd gear and hold for 5 seconds. 11. Apply the brakes and place the transmission in Neutral. 12. Raise the engine speed to 2000 RPM for 5 seconds. 13. Return the engine to idle and place the transmission in Park. NOTE: - A full transmission will have fluid at the fill hole with the transmission between 30°C (86°F) and 50°C (122°F). Do not over fill. 14. Remove the transmission fill plug and allow excess fluid to drain from fill hole or add fluid as necessary. 15. Install the transmission fill plug and tighten to the proper See: Automatic Transmission/Transaxle > Specifications (Torque Specifications). 16. Using a scan tool, clear any DTCs.
2016 | Dodge | Challenger | V8-6.4L | Wiper and Washer Systems ¦Service and Repair, Procedures: Wipers and Washers - Cleaning (Washer System) | WASHER SYSTEM CAUTION: - Never introduce petroleum-based cleaners, solvents, or contaminants into the washer system. These products can rapidly deteriorate the rubber seals and hoses of the washer system, as well as the rubber squeegees of the wiper blades. CAUTION: - Never use compressed air to flush the washer system plumbing. Compressed air pressures are too great for the washer system plumbing components and will result in further system damage. Never use sharp instruments to clear a plugged washer nozzle or damage to the nozzle orifice and improper nozzle spray patterns will result. - If the washer system is contaminated with foreign material, drain the washer reservoir by removing the washer pump/motor unit from the reservoir. Clean foreign material from the inside of the washer pump inlet filter screen and the washer reservoir using clean washer fluid, a mild detergent or a non-abrasive cleaner. Flush foreign material from the washer system plumbing by first disconnecting the washer hoses from the washer nozzles, then running the washer pump/motor to run clean washer fluid or water through the system. Plugged or restricted washer nozzles cannot be back-flushed due to the integral check valve mechanism. If the washer nozzle obstruction cannot be cleared, replace the washer nozzle.
2016 | Dodge | Charger AWD | V6-3.6L | Cooling System ¦Service and Repair, Procedures: Coolant Level Check | COOLANT LEVEL CHECK NOTE: - Do not remove radiator cap for routine coolant level inspections. The coolant level can be checked at coolant recovery bottle (2). - The coolant reserve/overflow system provides a quick method for determining coolant level. With engine not running, the coolant level should be between MIN and MAX marks (3). If the coolant level is at or below the MIN mark, fill the recovery bottle with a 50/50 mixture of antifreeze and water ONE QUART AT A TIME. Repeat this procedure until the coolant level is at the FULL mark.
2016 | Dodge | Charger AWD | V6-3.6L | Crankshaft ¦Service and Repair, Procedures: Checking Crankshaft End Play | STANDARD PROCEDURE - END PLAY Special Tools NOTE: - Typical V6 engine shown. 1. Mount Dial Indicator Set C-3339A to a stationary point at the front of the engine. Locate the probe perpendicular against the nose of the crankshaft. 2. Move the crankshaft all the way to the rear of its travel. 3. Zero the dial indicator. 4. Move the crankshaft forward to the limit of travel and read the dial indicator. Compare the measured end play to the specification See: Engine > Specifications (Refer to 09 - Engine - Specifications). NOTE: - Crankshaft thrust washers are not selectable and are only available in a single thickness.
2016 | Dodge | Charger AWD | V6-3.6L | Fuel Tank ¦Service and Repair, Procedures: Draining Fuel Tank | DRAINING FUEL TANK Special Tools Conventional Procedure WARNING: - The fuel system is under constant high pressure even with engine off. Until the fuel pressure has been properly released from the system, do not attempt to open the fuel system. Do not smoke or use open flames/sparks when servicing the fuel system. Wear protective clothing and eye protection. Make sure the area in which the vehicle is being serviced is in a well ventilated area and free of flames/sparks. Failure to comply may result in serious or fatal injury. WARNING: - No sparks, open flames or smoking. Risk of poisoning from inhaling and swallowing fuel. Pour fuel only into appropriately marked OSHA approved containers. Wear protective clothing. Risk of injury to eyes and skin from contact with fuel. CAUTION: - If the electric fuel pump is not operating, and the fuel level is above 5/8 of a tank, the fuel tank must be removed prior to draining. If the fuel level is above 5/8 of a tank and the fuel pump module lock-ring is removed, fuel will spill into the interior of the vehicle. CAUTION: - If the fuel level sending unit is not operating, and the fuel level cannot be determined the fuel tank must be removed prior to draining. If the fuel level is above 5/8 of a tank and the fuel pump module lock-ring is removed, fuel will spill into the interior of the vehicle. NOTE: - Due to a one-way check valve installed into the fuel fill fitting at the tank, the tank cannot be drained at the fuel filler tube. 1. Perform the fuel system pressure release procedure See: Fuel Pressure Release > Procedures > Fuel System Pressure Release Procedure (Refer to 14 - Fuel System/Fuel Delivery - Standard Procedure). 2. Disconnect the fuel supply line from the fuel rail See: Fuel Line Coupler > Procedures > Quick Connect Fitting (Refer to 14 - Fuel System/Fuel Delivery/FITTING, Quick Connect - Standard Procedure) - NOTE: - Tool number 8978-2 is used on 5/16" fuel lines while tool number 8531-1 is used on 3/8" fuel lines. 3. Install the appropriate fuel line adapter fitting from the Decay Tool, Fuel 8978A to the fuel supply line. Route the opposite end of this hose to an OSHA approved fuel storage tank such as the JohnDow Gas Caddy 320-FC-P30-A or equivalent. - NOTE: - Due to a built in time out feature of the diagnostic scan tool, the fuel pump may need to be reactivated several times before the fuel tank evacuation is complete. 4. Using a diagnostic scan tool, activate the fuel pump until the fuel tank has been evacuated. Alternative Procedure WARNING: - The fuel system is under constant high pressure even with engine off. Until the fuel pressure has been properly released from the system, do not attempt to open the fuel system. Do not smoke or use open flames/sparks when servicing the fuel system. Wear protective clothing and eye protection. Make sure the area in which the vehicle is being serviced is in a well ventilated area and free of flames/sparks. Failure to comply may result in serious or fatal injury. WARNING: - No sparks, open flames or smoking. Risk of poisoning from inhaling and swallowing fuel. Pour fuel only into appropriately marked OSHA approved containers. Wear protective clothing. Risk of injury to eyes and skin from contact with fuel. CAUTION: - The fuel level of the vehicle must be below 5/8 of a tank before using the "Alternative Procedure". If the fuel level is above 5/8 of a tank and the fuel pump module lock-ring is removed, fuel will spill into the interior of the vehicle. CAUTION: - If the electric fuel pump is not operating, and the fuel level is above 5/8 of a tank, the fuel tank must be removed prior to draining. If the fuel level is above 5/8 of a tank and the fuel pump module lock-ring is removed, fuel will spill into the interior of the vehicle. CAUTION: - If the fuel level sending unit is not operating, and the fuel level cannot be determined the fuel tank must be removed prior to draining. If the fuel level is above 5/8 of a tank and the fuel pump module lock-ring is removed, fuel will spill into the interior of the vehicle. 1. Verify the fuel level is below 5/8 of a tank. 2. Perform the fuel system pressure release procedure See: Fuel Pressure Release > Procedures > Fuel System Pressure Release Procedure (Refer to 14 - Fuel System/Fuel Delivery - Standard Procedure). 3. Disconnect the negative battery cable. 4. Push the rear lower seat cushion up and back and remove the seat cushion. 5. Fold back the foam pad covering the fuel pump module plastic access covers. 6. Remove the left side fuel pump module plastic access cover. 7. Disconnect the electrical connector from the fuel pump module. CAUTION: - An indexing arrow is located on top of the fuel pump module to clock its position into the fuel tank, note its location for reassembly. - NOTE: - Prior to removing the fuel pump module, use compressed air to remove any accumulated dirt and debris from around fuel tank opening. 8. Mark the fuel pump module orientation. 9. Position the SAE Fuel Pump Lock Ring Wrench 9340 into the notches on the outside edge of the lock ring. 10. Install a 1/2 inch drive breaker bar into the SAE Fuel Pump Lock Ring Wrench. 11. Rotate the breaker bar counterclockwise and remove the lock ring. CAUTION: - Do not spill fuel into the interior of the vehicle. CAUTION: - The lower reservoir of the fuel pump module must be drained before removal or fuel can spill into the interior of the vehicle. 12. Lift the fuel pump module up enough to push a 3/8 inch hose into the fuel tank. 13. Attach the opposite end of this hose to an OSHA approved fuel storage tank such as the JohnDow Gas Caddy 320-FC-P30-A or equivalent. 14. Using the gas caddy, evacuate the left side of the fuel tank. 15. Remove the right side auxiliary fuel pump module plastic access cover. 16. Disconnect the fuel supply line (2) at the auxiliary fuel pump module (1). CAUTION: - An indexing arrow is located on top of the fuel pump module to clock its position into the fuel tank, note its location for reassembly. - NOTE: - Prior to removing the auxiliary fuel pump module, use compressed air to remove any accumulated dirt and debris from around fuel tank opening. 17. Mark the auxiliary fuel pump module orientation. 18. Position the SAE Fuel Pump Lock Ring Wrench 9340 (1) into the notches on the outside edge of the lock ring (2). 19. Install a 1/2 inch drive breaker bar into the SAE Fuel Pump Lock Ring Wrench 9340 (1). 20. Rotate the breaker bar counterclockwise and remove the lock ring. 21. Lift the auxiliary fuel pump module up enough to push a 3/8 inch hose (1) into the fuel tank. 22. Attach the opposite end of this hose to an OSHA approved fuel storage tank such as the JohnDow Gas Caddy 320-FC-P30-A or equivalent. 23. Using the gas caddy, evacuate the right side of the fuel tank.
2016 | Dodge | Charger AWD | V6-3.6L | Steering ¦Service and Repair, Procedures: Power Steering Fluid Level Checking | POWER STEERING FLUID LEVEL CHECKING WARNING: - Fluid level should be checked with the engine OFF to prevent personal injury from moving parts and to assure an accurate fluid level reading. CAUTION: - Mopar(R) Hydraulic System Power Steering Fluid MS-10838 is to be used in the power steering system. No other power steering is to be used in the system. Damage may result to the power steering pump and system if another fluid is used. Do not overfill the system. NOTE: - Although not required at specific intervals, the fluid level may be checked periodically. Check the fluid level anytime there is a system noise or fluid leak suspected. - The power steering fluid level can be viewed on the dipstick attached to the filler cap. There are two sides to the dipstick, one is for checking the fluid when it is cold, the other is for checking the fluid when it is hot. Before opening the power steering system, wipe the reservoir filler cap free of dirt and debris. Remove the cap and check the fluid level on its dipstick. - Use the COLD side of the dipstick (1) to measure when the fluid is at normal ambient temperature, approximately 21°C to 27°C (70°F to 80°F). The fluid level should read between the ADD and FULL COLD lines. - Use the HOT side of the dipstick (2) to measure when the vehicle has been running and the fluid is hot. When the fluid is hot, the fluid level is allowed to read up to the FULL HOT line. Only add fluid to the system when the vehicle is cold. - Use only Mopar(R) Hydraulic System Power Steering Fluid (MS-10838) in the power steering system. Do not overfill the power steering system.
2016 | Dodge | Charger AWD | V6-3.6L | Steering ¦Service and Repair, Procedures: Power Steering Fluid Level Checking (Non-SRT) | NON-SRT POWER STEERING FLUID LEVEL CHECKING WARNING: - Fluid level should be checked with the engine OFF to prevent personal injury from moving parts and to assure an accurate fluid level reading. CAUTION: - This vehicle features an Electro Hydraulic Power Steering (EHPS) pump which requires a different power steering fluid. Do not mix power steering fluid types. Damage may result to the power steering pump and system if any other fluid is used. The EHPS system uses fluid which meets material specification MS-11655 or equivalent. NOTE: - Although not required at specific intervals, the fluid level may be checked periodically. Check the fluid level anytime there is a system noise or fluid leak suspected. NOTE: - The power steering fluid reservoir (4) is integrated with the Electro Hydraulic Power Steering (EHPS) pump. 1. Raise and support vehicle See: Vehicle Lifting > Procedures > Hoisting (Refer to 04 - Vehicle Quick Reference/Hoisting - Standard Procedure). 2. Remove right front wheel mounting nuts, then tire and wheel assembly. 3. Remove right front wheelhouse splash shield See: Front Fender Liner > Removal and Replacement (Refer to 23 - Body/Exterior/SHIELD, Splash - Removal) 4. Ensure that the fluid is at the correct level in the power steering reservoir (4).
2016 | Dodge | Charger AWD | V6-3.6L | Power Steering Fluid ¦Service and Repair, Procedures: Power Steering Fluid Level Checking | POWER STEERING FLUID LEVEL CHECKING WARNING: - Fluid level should be checked with the engine OFF to prevent personal injury from moving parts and to assure an accurate fluid level reading. CAUTION: - Mopar(R) Hydraulic System Power Steering Fluid MS-10838 is to be used in the power steering system. No other power steering is to be used in the system. Damage may result to the power steering pump and system if another fluid is used. Do not overfill the system. NOTE: - Although not required at specific intervals, the fluid level may be checked periodically. Check the fluid level anytime there is a system noise or fluid leak suspected. - The power steering fluid level can be viewed on the dipstick attached to the filler cap. There are two sides to the dipstick, one is for checking the fluid when it is cold, the other is for checking the fluid when it is hot. Before opening the power steering system, wipe the reservoir filler cap free of dirt and debris. Remove the cap and check the fluid level on its dipstick. - Use the COLD side of the dipstick (1) to measure when the fluid is at normal ambient temperature, approximately 21°C to 27°C (70°F to 80°F). The fluid level should read between the ADD and FULL COLD lines. - Use the HOT side of the dipstick (2) to measure when the vehicle has been running and the fluid is hot. When the fluid is hot, the fluid level is allowed to read up to the FULL HOT line. Only add fluid to the system when the vehicle is cold. - Use only Mopar(R) Hydraulic System Power Steering Fluid (MS-10838) in the power steering system. Do not overfill the power steering system.
2016 | Dodge | Charger AWD | V6-3.6L | Power Steering Fluid ¦Service and Repair, Procedures: Power Steering Fluid Level Checking (Non-SRT) | NON-SRT POWER STEERING FLUID LEVEL CHECKING WARNING: - Fluid level should be checked with the engine OFF to prevent personal injury from moving parts and to assure an accurate fluid level reading. CAUTION: - This vehicle features an Electro Hydraulic Power Steering (EHPS) pump which requires a different power steering fluid. Do not mix power steering fluid types. Damage may result to the power steering pump and system if any other fluid is used. The EHPS system uses fluid which meets material specification MS-11655 or equivalent. NOTE: - Although not required at specific intervals, the fluid level may be checked periodically. Check the fluid level anytime there is a system noise or fluid leak suspected. NOTE: - The power steering fluid reservoir (4) is integrated with the Electro Hydraulic Power Steering (EHPS) pump. 1. Raise and support vehicle See: Vehicle Lifting > Procedures > Hoisting (Refer to 04 - Vehicle Quick Reference/Hoisting - Standard Procedure). 2. Remove right front wheel mounting nuts, then tire and wheel assembly. 3. Remove right front wheelhouse splash shield See: Front Fender Liner > Removal and Replacement (Refer to 23 - Body/Exterior/SHIELD, Splash - Removal) 4. Ensure that the fluid is at the correct level in the power steering reservoir (4).
2016 | Dodge | Charger AWD | V6-3.6L | Automatic Transmission/Transaxle ¦Service and Repair, Procedures: 8HP45/845RE - Automatic Transmission - Check Oil Level | STANDARD PROCEDURE - CHECK OIL LEVEL - To properly check and fill the transmission, perform the following procedure: WARNING: - There is a risk of accident from vehicle moving when the engine is running. Secure vehicle to prevent it from moving. There is a risk of injury from contusions and burns if you insert your hands into the engine when it is running. Do not touch hot or rotating parts. Wear properly fitted work clothes. CAUTION: - A unique transmission fluid has been developed for this transmission. This fluid is NOT compatible with ATF+4 or any other current Chrysler transmission fluid. For specifics about this unique fluid see FLUIDS, LUBRICANTS AND GENUINE PARTS. NOTE:Oil dye is not required to find leaks in the 8HP transmission. The oil dye can cause shift quality issues and is not recommended. The 8HP fluid has illuminance that is visible under a black light. 1. Raise and support the vehicle on a level hoist See: Vehicle Lifting > Procedures > Hoisting (Refer to 04 - Vehicle Quick Reference/Hoisting - Standard Procedure). 2. Start the engine. The engine must continue to run for the entire test. 3. AWD vehicles only: If necessary, remove the front propeller shaft See: Drive/Propeller Shaft > Removal and Replacement (Refer to 03 - Differential and Driveline/Propeller Shaft/Removal). 4. AWD vehicles only: Using a scan tool, enable Emissions Rolls Test Mode in the PCM. 5. Using a scan tool or the vehicle information center, verify that the transmission fluid temperature is below 30°C (86°F). 6. Disable traction control (ESC). 7. Remove the fill plug from the right rear of the transmission case. 8. Add transmission fluid until it trickles from the fill opening. 9. Install the fill plug. 10. Lower the vehicle for access to inside of the vehicle, leaving the tires at least 8 inches off the ground. 11. With the brakes applied, place the transmission in Reverse and hold for 5 seconds. 12. Place the transmission in Drive and hold for 5 seconds. 13. Release the brakes, slowly accelerate to 2nd gear and hold for 5 seconds. 14. Apply the brakes and place the transmission in Neutral. 15. Raise the engine speed to 2000 RPM for 5 seconds. 16. Return the engine to idle and place the transmission in Park. - NOTE: - A full transmission will have fluid at the fill hole with the transmission between 30°C (86°F) and 50°C (122°F). Do not over fill. 17. Remove the fill plug and allow excess fluid to drain from fill hole or add fluid as necessary. 18. Install the fill plug. 19. AWD vehicles only: If removed, install the front propeller shaft See: Drive/Propeller Shaft > Removal and Replacement (Refer to 03 - Differential and Driveline/Propeller Shaft/Installation). 20. AWD vehicles only: Using a scan tool, disable Emissions Rolls Test Mode in the PCM. 21. Using a scan tool, clear any DTCs.
2016 | Dodge | Charger AWD | V6-3.6L | Automatic Transmission/Transaxle ¦Service and Repair, Procedures: NAG1 - Automatic Transmission - Check Oil Level | CHECK OIL LEVEL Special Tools 1. Verify that the vehicle is parked on a level surface. 2. Remove the dipstick tube cap. WARNING: - There is a risk of accident from vehicle moving when the engine is running. Secure vehicle to prevent it from moving. There is a risk of injury from contusions and burns if you insert your hands into the engine when it is running. Do not touch hot or rotating parts. Wear properly fitted work clothes. 3. Actuate the service brake. Start engine and let it run at idle speed in selector lever position "P". 4. Shift through the transmission modes several times with the vehicle stationary and the engine idling 5. Warm up the transmission, wait at least 2 minutes and check the oil level with the engine running. Push the Oil Dipstick 9336A into transmission fill tube until the dipstick tip contacts the oil pan and pull out again, read off oil level, repeat if necessary. - NOTE: - The dipstick will protrude from the fill tube when installed. NAG1 DIESEL FILL GRAPH NAG1 GASOLINE TRANSMISSION FILL GRAPH 6. Check transmission oil temperature using the appropriate scan tool. - NOTE: - The true transmission oil temperature can only be read by a scan tool in REVERSE or any forward gear position. See: Automatic Transmission/Transaxle > Components (Refer to 21 - Transmission and Transfer Case/Automatic - NAG1/CONTACT, Temperature SensorPark-Neutral - Operation) 7. The transmission Oil Dipstick 9336A has indicator marks every 10 mm. With the transmission in Park, determine the height of the oil level on the dipstick and using the height, the transmission temperature, and the Transmission Fluid Graph, determine if the transmission oil level is correct. 8. Add or remove oil as necessary and recheck the oil level. 9. Once the oil level is correct, install the dipstick tube cap.
2016 | Dodge | Charger AWD | V6-3.6L | Fluid - A/T ¦Service and Repair, Procedures: 8HP45/845RE - Automatic Transmission - Check Oil Level | STANDARD PROCEDURE - CHECK OIL LEVEL - To properly check and fill the transmission, perform the following procedure: WARNING: - There is a risk of accident from vehicle moving when the engine is running. Secure vehicle to prevent it from moving. There is a risk of injury from contusions and burns if you insert your hands into the engine when it is running. Do not touch hot or rotating parts. Wear properly fitted work clothes. CAUTION: - A unique transmission fluid has been developed for this transmission. This fluid is NOT compatible with ATF+4 or any other current Chrysler transmission fluid. For specifics about this unique fluid see FLUIDS, LUBRICANTS AND GENUINE PARTS. NOTE:Oil dye is not required to find leaks in the 8HP transmission. The oil dye can cause shift quality issues and is not recommended. The 8HP fluid has illuminance that is visible under a black light. 1. Raise and support the vehicle on a level hoist See: Vehicle Lifting > Procedures > Hoisting (Refer to 04 - Vehicle Quick Reference/Hoisting - Standard Procedure). 2. Start the engine. The engine must continue to run for the entire test. 3. AWD vehicles only: If necessary, remove the front propeller shaft See: Drive/Propeller Shaft > Removal and Replacement (Refer to 03 - Differential and Driveline/Propeller Shaft/Removal). 4. AWD vehicles only: Using a scan tool, enable Emissions Rolls Test Mode in the PCM. 5. Using a scan tool or the vehicle information center, verify that the transmission fluid temperature is below 30°C (86°F). 6. Disable traction control (ESC). 7. Remove the fill plug from the right rear of the transmission case. 8. Add transmission fluid until it trickles from the fill opening. 9. Install the fill plug. 10. Lower the vehicle for access to inside of the vehicle, leaving the tires at least 8 inches off the ground. 11. With the brakes applied, place the transmission in Reverse and hold for 5 seconds. 12. Place the transmission in Drive and hold for 5 seconds. 13. Release the brakes, slowly accelerate to 2nd gear and hold for 5 seconds. 14. Apply the brakes and place the transmission in Neutral. 15. Raise the engine speed to 2000 RPM for 5 seconds. 16. Return the engine to idle and place the transmission in Park. - NOTE: - A full transmission will have fluid at the fill hole with the transmission between 30°C (86°F) and 50°C (122°F). Do not over fill. 17. Remove the fill plug and allow excess fluid to drain from fill hole or add fluid as necessary. 18. Install the fill plug. 19. AWD vehicles only: If removed, install the front propeller shaft See: Drive/Propeller Shaft > Removal and Replacement (Refer to 03 - Differential and Driveline/Propeller Shaft/Installation). 20. AWD vehicles only: Using a scan tool, disable Emissions Rolls Test Mode in the PCM. 21. Using a scan tool, clear any DTCs.
2016 | Dodge | Charger AWD | V6-3.6L | Fluid - A/T ¦Service and Repair, Procedures: NAG1 - Automatic Transmission - Check Oil Level | CHECK OIL LEVEL Special Tools 1. Verify that the vehicle is parked on a level surface. 2. Remove the dipstick tube cap. WARNING: - There is a risk of accident from vehicle moving when the engine is running. Secure vehicle to prevent it from moving. There is a risk of injury from contusions and burns if you insert your hands into the engine when it is running. Do not touch hot or rotating parts. Wear properly fitted work clothes. 3. Actuate the service brake. Start engine and let it run at idle speed in selector lever position "P". 4. Shift through the transmission modes several times with the vehicle stationary and the engine idling 5. Warm up the transmission, wait at least 2 minutes and check the oil level with the engine running. Push the Oil Dipstick 9336A into transmission fill tube until the dipstick tip contacts the oil pan and pull out again, read off oil level, repeat if necessary. - NOTE: - The dipstick will protrude from the fill tube when installed. NAG1 DIESEL FILL GRAPH NAG1 GASOLINE TRANSMISSION FILL GRAPH 6. Check transmission oil temperature using the appropriate scan tool. - NOTE: - The true transmission oil temperature can only be read by a scan tool in REVERSE or any forward gear position. See: Automatic Transmission/Transaxle > Components (Refer to 21 - Transmission and Transfer Case/Automatic - NAG1/CONTACT, Temperature SensorPark-Neutral - Operation) 7. The transmission Oil Dipstick 9336A has indicator marks every 10 mm. With the transmission in Park, determine the height of the oil level on the dipstick and using the height, the transmission temperature, and the Transmission Fluid Graph, determine if the transmission oil level is correct. 8. Add or remove oil as necessary and recheck the oil level. 9. Once the oil level is correct, install the dipstick tube cap.
2016 | Dodge | Charger AWD | V6-3.6L | Transfer Case ¦Service and Repair, Procedures: BW 44-40 - Transfer Case, Transfer Case Fluid Check | STANDARD PROCEDURE - FLUID CHECK 1. Raise and support the vehicle See: Vehicle Lifting > Procedures > Hoisting (Refer to 04 - Vehicle Quick Reference/Hoisting/Standard Procedure). 2. Clean the area around the transfer case fill (3) and drain plugs (2). - NOTE: - Inspect all the transfer case plug seals and replace as necessary. 3. Remove the transfer case fill plug (3). 4. Remove the transfer case drain plug (2) and allow the transfer case lubricant to drain into a suitable container. 5. When the fluid has stopped draining, install the drain plug (2) and tighten to the proper See: Transfer Case > Specifications (Torque Specifications). 6. Using the fill hole (3), fill the transfer case with 1.0 L +/0.05 L (2.11pint +/0.11 pint) of fluid. (Refer to 04 - Vehicle Quick Reference/Capacities and Recommended Fluids - Specifications). 7. Install the fill plug (3) and tighten to the proper See: Transfer Case > Specifications (Torque Specifications).
2016 | Dodge | Charger AWD | V6-3.6L | Wiper and Washer Systems ¦Service and Repair, Procedures: Wipers and Washers - Cleaning (Washer System) | WASHER SYSTEM CAUTION: - Never introduce petroleum-based cleaners, solvents, or contaminants into the washer system. These products can rapidly deteriorate the rubber seals and hoses of the washer system, as well as the rubber squeegees of the wiper blades. CAUTION: - Never use compressed air to flush the washer system plumbing. Compressed air pressures are too great for the washer system plumbing components and will result in further system damage. Never use sharp instruments to clear a plugged washer nozzle or damage to the nozzle orifice and improper nozzle spray patterns will result. - If the washer system is contaminated with foreign material, drain the washer reservoir by removing the washer pump/motor unit from the reservoir. Clean foreign material from the inside of the washer pump inlet filter screen and the washer reservoir using clean washer fluid, a mild detergent or a non-abrasive cleaner. Flush foreign material from the washer system plumbing by first disconnecting the washer hoses from the washer nozzles, then running the washer pump/motor to run clean washer fluid or water through the system. Plugged or restricted washer nozzles cannot be back-flushed due to the integral check valve mechanism. If the washer nozzle obstruction cannot be cleared, replace the washer nozzle.
2016 | Dodge | Charger AWD | V6-3.6L | Fluid - Transfer Case ¦Service and Repair, Procedures: BW 44-40 - Transfer Case, Transfer Case Fluid Check | STANDARD PROCEDURE - FLUID CHECK 1. Raise and support the vehicle See: Vehicle Lifting > Procedures > Hoisting (Refer to 04 - Vehicle Quick Reference/Hoisting/Standard Procedure). 2. Clean the area around the transfer case fill (3) and drain plugs (2). - NOTE: - Inspect all the transfer case plug seals and replace as necessary. 3. Remove the transfer case fill plug (3). 4. Remove the transfer case drain plug (2) and allow the transfer case lubricant to drain into a suitable container. 5. When the fluid has stopped draining, install the drain plug (2) and tighten to the proper See: Transfer Case > Specifications (Torque Specifications). 6. Using the fill hole (3), fill the transfer case with 1.0 L +/0.05 L (2.11pint +/0.11 pint) of fluid. (Refer to 04 - Vehicle Quick Reference/Capacities and Recommended Fluids - Specifications). 7. Install the fill plug (3) and tighten to the proper See: Transfer Case > Specifications (Torque Specifications).
2016 | Dodge | Charger AWD | V8-5.7L | Cooling System ¦Service and Repair, Procedures: Coolant Level Check | COOLANT LEVEL CHECK NOTE: - Do not remove radiator cap for routine coolant level inspections. The coolant level can be checked at coolant recovery bottle (2). - The coolant reserve/overflow system provides a quick method for determining coolant level. With engine not running, the coolant level should be between MIN and MAX marks (3). If the coolant level is at or below the MIN mark, fill the recovery bottle with a 50/50 mixture of antifreeze and water ONE QUART AT A TIME. Repeat this procedure until the coolant level is at the FULL mark.
2016 | Dodge | Charger AWD | V8-5.7L | Fuel Tank ¦Service and Repair, Procedures: Draining Fuel Tank | DRAINING FUEL TANK Special Tools Conventional Procedure WARNING: - The fuel system is under constant high pressure even with engine off. Until the fuel pressure has been properly released from the system, do not attempt to open the fuel system. Do not smoke or use open flames/sparks when servicing the fuel system. Wear protective clothing and eye protection. Make sure the area in which the vehicle is being serviced is in a well ventilated area and free of flames/sparks. Failure to comply may result in serious or fatal injury. WARNING: - No sparks, open flames or smoking. Risk of poisoning from inhaling and swallowing fuel. Pour fuel only into appropriately marked OSHA approved containers. Wear protective clothing. Risk of injury to eyes and skin from contact with fuel. CAUTION: - If the electric fuel pump is not operating, and the fuel level is above 5/8 of a tank, the fuel tank must be removed prior to draining. If the fuel level is above 5/8 of a tank and the fuel pump module lock-ring is removed, fuel will spill into the interior of the vehicle. CAUTION: - If the fuel level sending unit is not operating, and the fuel level cannot be determined the fuel tank must be removed prior to draining. If the fuel level is above 5/8 of a tank and the fuel pump module lock-ring is removed, fuel will spill into the interior of the vehicle. NOTE: - Due to a one-way check valve installed into the fuel fill fitting at the tank, the tank cannot be drained at the fuel filler tube. 1. Perform the fuel system pressure release procedure See: Fuel Pressure Release > Procedures > Fuel System Pressure Release Procedure (Refer to 14 - Fuel System/Fuel Delivery - Standard Procedure). 2. Disconnect the fuel supply line from the fuel rail See: Fuel Line Coupler > Procedures > Quick Connect Fitting (Refer to 14 - Fuel System/Fuel Delivery/FITTING, Quick Connect - Standard Procedure) - NOTE: - Tool number 8978-2 is used on 5/16" fuel lines while tool number 8531-1 is used on 3/8" fuel lines. 3. Install the appropriate fuel line adapter fitting from the Decay Tool, Fuel 8978A to the fuel supply line. Route the opposite end of this hose to an OSHA approved fuel storage tank such as the JohnDow Gas Caddy 320-FC-P30-A or equivalent. - NOTE: - Due to a built in time out feature of the diagnostic scan tool, the fuel pump may need to be reactivated several times before the fuel tank evacuation is complete. 4. Using a diagnostic scan tool, activate the fuel pump until the fuel tank has been evacuated. Alternative Procedure WARNING: - The fuel system is under constant high pressure even with engine off. Until the fuel pressure has been properly released from the system, do not attempt to open the fuel system. Do not smoke or use open flames/sparks when servicing the fuel system. Wear protective clothing and eye protection. Make sure the area in which the vehicle is being serviced is in a well ventilated area and free of flames/sparks. Failure to comply may result in serious or fatal injury. WARNING: - No sparks, open flames or smoking. Risk of poisoning from inhaling and swallowing fuel. Pour fuel only into appropriately marked OSHA approved containers. Wear protective clothing. Risk of injury to eyes and skin from contact with fuel. CAUTION: - The fuel level of the vehicle must be below 5/8 of a tank before using the "Alternative Procedure". If the fuel level is above 5/8 of a tank and the fuel pump module lock-ring is removed, fuel will spill into the interior of the vehicle. CAUTION: - If the electric fuel pump is not operating, and the fuel level is above 5/8 of a tank, the fuel tank must be removed prior to draining. If the fuel level is above 5/8 of a tank and the fuel pump module lock-ring is removed, fuel will spill into the interior of the vehicle. CAUTION: - If the fuel level sending unit is not operating, and the fuel level cannot be determined the fuel tank must be removed prior to draining. If the fuel level is above 5/8 of a tank and the fuel pump module lock-ring is removed, fuel will spill into the interior of the vehicle. 1. Verify the fuel level is below 5/8 of a tank. 2. Perform the fuel system pressure release procedure See: Fuel Pressure Release > Procedures > Fuel System Pressure Release Procedure (Refer to 14 - Fuel System/Fuel Delivery - Standard Procedure). 3. Disconnect the negative battery cable. 4. Push the rear lower seat cushion up and back and remove the seat cushion. 5. Fold back the foam pad covering the fuel pump module plastic access covers. 6. Remove the left side fuel pump module plastic access cover. 7. Disconnect the electrical connector from the fuel pump module. CAUTION: - An indexing arrow is located on top of the fuel pump module to clock its position into the fuel tank, note its location for reassembly. - NOTE: - Prior to removing the fuel pump module, use compressed air to remove any accumulated dirt and debris from around fuel tank opening. 8. Mark the fuel pump module orientation. 9. Position the SAE Fuel Pump Lock Ring Wrench 9340 into the notches on the outside edge of the lock ring. 10. Install a 1/2 inch drive breaker bar into the SAE Fuel Pump Lock Ring Wrench. 11. Rotate the breaker bar counterclockwise and remove the lock ring. CAUTION: - Do not spill fuel into the interior of the vehicle. CAUTION: - The lower reservoir of the fuel pump module must be drained before removal or fuel can spill into the interior of the vehicle. 12. Lift the fuel pump module up enough to push a 3/8 inch hose into the fuel tank. 13. Attach the opposite end of this hose to an OSHA approved fuel storage tank such as the JohnDow Gas Caddy 320-FC-P30-A or equivalent. 14. Using the gas caddy, evacuate the left side of the fuel tank. 15. Remove the right side auxiliary fuel pump module plastic access cover. 16. Disconnect the fuel supply line (2) at the auxiliary fuel pump module (1). CAUTION: - An indexing arrow is located on top of the fuel pump module to clock its position into the fuel tank, note its location for reassembly. - NOTE: - Prior to removing the auxiliary fuel pump module, use compressed air to remove any accumulated dirt and debris from around fuel tank opening. 17. Mark the auxiliary fuel pump module orientation. 18. Position the SAE Fuel Pump Lock Ring Wrench 9340 (1) into the notches on the outside edge of the lock ring (2). 19. Install a 1/2 inch drive breaker bar into the SAE Fuel Pump Lock Ring Wrench 9340 (1). 20. Rotate the breaker bar counterclockwise and remove the lock ring. 21. Lift the auxiliary fuel pump module up enough to push a 3/8 inch hose (1) into the fuel tank. 22. Attach the opposite end of this hose to an OSHA approved fuel storage tank such as the JohnDow Gas Caddy 320-FC-P30-A or equivalent. 23. Using the gas caddy, evacuate the right side of the fuel tank.
2016 | Dodge | Charger AWD | V8-5.7L | Steering ¦Service and Repair, Procedures: Power Steering Fluid Level Checking | POWER STEERING FLUID LEVEL CHECKING WARNING: - Fluid level should be checked with the engine OFF to prevent personal injury from moving parts and to assure an accurate fluid level reading. CAUTION: - Mopar(R) Hydraulic System Power Steering Fluid MS-10838 is to be used in the power steering system. No other power steering is to be used in the system. Damage may result to the power steering pump and system if another fluid is used. Do not overfill the system. NOTE: - Although not required at specific intervals, the fluid level may be checked periodically. Check the fluid level anytime there is a system noise or fluid leak suspected. - The power steering fluid level can be viewed on the dipstick attached to the filler cap. There are two sides to the dipstick, one is for checking the fluid when it is cold, the other is for checking the fluid when it is hot. Before opening the power steering system, wipe the reservoir filler cap free of dirt and debris. Remove the cap and check the fluid level on its dipstick. - Use the COLD side of the dipstick (1) to measure when the fluid is at normal ambient temperature, approximately 21°C to 27°C (70°F to 80°F). The fluid level should read between the ADD and FULL COLD lines. - Use the HOT side of the dipstick (2) to measure when the vehicle has been running and the fluid is hot. When the fluid is hot, the fluid level is allowed to read up to the FULL HOT line. Only add fluid to the system when the vehicle is cold. - Use only Mopar(R) Hydraulic System Power Steering Fluid (MS-10838) in the power steering system. Do not overfill the power steering system.
2016 | Dodge | Charger AWD | V8-5.7L | Steering ¦Service and Repair, Procedures: Power Steering Fluid Level Checking (Non-SRT) | NON-SRT POWER STEERING FLUID LEVEL CHECKING WARNING: - Fluid level should be checked with the engine OFF to prevent personal injury from moving parts and to assure an accurate fluid level reading. CAUTION: - This vehicle features an Electro Hydraulic Power Steering (EHPS) pump which requires a different power steering fluid. Do not mix power steering fluid types. Damage may result to the power steering pump and system if any other fluid is used. The EHPS system uses fluid which meets material specification MS-11655 or equivalent. NOTE: - Although not required at specific intervals, the fluid level may be checked periodically. Check the fluid level anytime there is a system noise or fluid leak suspected. NOTE: - The power steering fluid reservoir (4) is integrated with the Electro Hydraulic Power Steering (EHPS) pump. 1. Raise and support vehicle See: Vehicle Lifting > Procedures > Hoisting (Refer to 04 - Vehicle Quick Reference/Hoisting - Standard Procedure). 2. Remove right front wheel mounting nuts, then tire and wheel assembly. 3. Remove right front wheelhouse splash shield See: Front Fender Liner > Removal and Replacement (Refer to 23 - Body/Exterior/SHIELD, Splash - Removal) 4. Ensure that the fluid is at the correct level in the power steering reservoir (4).
2016 | Dodge | Charger AWD | V8-5.7L | Power Steering Fluid ¦Service and Repair, Procedures: Power Steering Fluid Level Checking | POWER STEERING FLUID LEVEL CHECKING WARNING: - Fluid level should be checked with the engine OFF to prevent personal injury from moving parts and to assure an accurate fluid level reading. CAUTION: - Mopar(R) Hydraulic System Power Steering Fluid MS-10838 is to be used in the power steering system. No other power steering is to be used in the system. Damage may result to the power steering pump and system if another fluid is used. Do not overfill the system. NOTE: - Although not required at specific intervals, the fluid level may be checked periodically. Check the fluid level anytime there is a system noise or fluid leak suspected. - The power steering fluid level can be viewed on the dipstick attached to the filler cap. There are two sides to the dipstick, one is for checking the fluid when it is cold, the other is for checking the fluid when it is hot. Before opening the power steering system, wipe the reservoir filler cap free of dirt and debris. Remove the cap and check the fluid level on its dipstick. - Use the COLD side of the dipstick (1) to measure when the fluid is at normal ambient temperature, approximately 21°C to 27°C (70°F to 80°F). The fluid level should read between the ADD and FULL COLD lines. - Use the HOT side of the dipstick (2) to measure when the vehicle has been running and the fluid is hot. When the fluid is hot, the fluid level is allowed to read up to the FULL HOT line. Only add fluid to the system when the vehicle is cold. - Use only Mopar(R) Hydraulic System Power Steering Fluid (MS-10838) in the power steering system. Do not overfill the power steering system.
2016 | Dodge | Charger AWD | V8-5.7L | Power Steering Fluid ¦Service and Repair, Procedures: Power Steering Fluid Level Checking (Non-SRT) | NON-SRT POWER STEERING FLUID LEVEL CHECKING WARNING: - Fluid level should be checked with the engine OFF to prevent personal injury from moving parts and to assure an accurate fluid level reading. CAUTION: - This vehicle features an Electro Hydraulic Power Steering (EHPS) pump which requires a different power steering fluid. Do not mix power steering fluid types. Damage may result to the power steering pump and system if any other fluid is used. The EHPS system uses fluid which meets material specification MS-11655 or equivalent. NOTE: - Although not required at specific intervals, the fluid level may be checked periodically. Check the fluid level anytime there is a system noise or fluid leak suspected. NOTE: - The power steering fluid reservoir (4) is integrated with the Electro Hydraulic Power Steering (EHPS) pump. 1. Raise and support vehicle See: Vehicle Lifting > Procedures > Hoisting (Refer to 04 - Vehicle Quick Reference/Hoisting - Standard Procedure). 2. Remove right front wheel mounting nuts, then tire and wheel assembly. 3. Remove right front wheelhouse splash shield See: Front Fender Liner > Removal and Replacement (Refer to 23 - Body/Exterior/SHIELD, Splash - Removal) 4. Ensure that the fluid is at the correct level in the power steering reservoir (4).
2016 | Dodge | Charger AWD | V8-5.7L | Automatic Transmission/Transaxle ¦Service and Repair, Procedures: 8HP70 - Automatic Transmission - Check Oil Level | STANDARD PROCEDURE - CHECK OIL LEVEL - To properly check and fill the transmission, perform the following procedure: WARNING: - There is a risk of accident from vehicle moving when the engine is running. Secure vehicle to prevent it from moving. There is a risk of injury from contusions and burns if you insert your hands into the engine when it is running. Do not touch hot or rotating parts. Wear properly fitted work clothes. CAUTION: - A unique transmission fluid has been developed for this transmission. This fluid is NOT compatible with ATF+4 or any other current FCA US LLC transmission fluid. For specifics about this unique fluid see FLUIDS, LUBRICANTS AND GENUINE PARTS. NOTE:Oil dye is not required to find leaks in the 8HP transmission. The oil dye can cause shift quality issues and is not recommended. The 8HP fluid has illuminance that is visible under a black light. 1. Raise and support the vehicle on a level hoist See: Vehicle Lifting > Procedures > Hoisting (Refer to 04 - Vehicle Quick Reference/Hoisting - Standard Procedure). 2. Start the engine. The engine must continue to run for the entire test. 3. Using a scan tool or the vehicle information center, verify that the transmission fluid temperature is between 30°C (86°F) and 50°C (122°F). 4. Remove the transmission fill plug from the right rear of the transmission case. 5. Add transmission fluid until it trickles from the fill opening. 6. Install the transmission fill plug and tighten to the proper See: Automatic Transmission/Transaxle > Specifications (Torque Specifications). 7. Lower the vehicle for access to inside of the vehicle, leaving the tires at least 8 inches off the ground. 8. With the brakes applied, place the transmission in Reverse and hold for 5 seconds. 9. Place the transmission in Drive and hold for 5 seconds. 10. Release the brakes, slowly accelerate to 2nd gear and hold for 5 seconds. 11. Apply the brakes and place the transmission in Neutral. 12. Raise the engine speed to 2000 RPM for 5 seconds. 13. Return the engine to idle and place the transmission in Park. - NOTE: - A full transmission will have fluid at the fill hole with the transmission between 30°C (86°F) and 50°C (122°F). Do not over fill. 14. Remove the transmission fill plug and allow excess fluid to drain from fill hole or add fluid as necessary. 15. Install the transmission fill plug and tighten to the proper See: Automatic Transmission/Transaxle > Specifications (Torque Specifications). 16. Using a scan tool, clear any DTCs.
2016 | Dodge | Charger AWD | V8-5.7L | Automatic Transmission/Transaxle ¦Service and Repair, Procedures: NAG1 - Automatic Transmission - Check Oil Level | CHECK OIL LEVEL Special Tools 1. Verify that the vehicle is parked on a level surface. 2. Remove the dipstick tube cap. WARNING: - There is a risk of accident from vehicle moving when the engine is running. Secure vehicle to prevent it from moving. There is a risk of injury from contusions and burns if you insert your hands into the engine when it is running. Do not touch hot or rotating parts. Wear properly fitted work clothes. 3. Actuate the service brake. Start engine and let it run at idle speed in selector lever position "P". 4. Shift through the transmission modes several times with the vehicle stationary and the engine idling 5. Warm up the transmission, wait at least 2 minutes and check the oil level with the engine running. Push the Oil Dipstick 9336A into transmission fill tube until the dipstick tip contacts the oil pan and pull out again, read off oil level, repeat if necessary. - NOTE: - The dipstick will protrude from the fill tube when installed. NAG1 DIESEL FILL GRAPH NAG1 GASOLINE TRANSMISSION FILL GRAPH 6. Check transmission oil temperature using the appropriate scan tool. - NOTE: - The true transmission oil temperature can only be read by a scan tool in REVERSE or any forward gear position. See: Automatic Transmission/Transaxle > Components (Refer to 21 - Transmission and Transfer Case/Automatic - NAG1/CONTACT, Temperature SensorPark-Neutral - Operation) 7. The transmission Oil Dipstick 9336A has indicator marks every 10 mm. With the transmission in Park, determine the height of the oil level on the dipstick and using the height, the transmission temperature, and the Transmission Fluid Graph, determine if the transmission oil level is correct. 8. Add or remove oil as necessary and recheck the oil level. 9. Once the oil level is correct, install the dipstick tube cap.
2016 | Dodge | Charger AWD | V8-5.7L | Fluid - A/T ¦Service and Repair, Procedures: 8HP70 - Automatic Transmission - Check Oil Level | STANDARD PROCEDURE - CHECK OIL LEVEL - To properly check and fill the transmission, perform the following procedure: WARNING: - There is a risk of accident from vehicle moving when the engine is running. Secure vehicle to prevent it from moving. There is a risk of injury from contusions and burns if you insert your hands into the engine when it is running. Do not touch hot or rotating parts. Wear properly fitted work clothes. CAUTION: - A unique transmission fluid has been developed for this transmission. This fluid is NOT compatible with ATF+4 or any other current FCA US LLC transmission fluid. For specifics about this unique fluid see FLUIDS, LUBRICANTS AND GENUINE PARTS. NOTE:Oil dye is not required to find leaks in the 8HP transmission. The oil dye can cause shift quality issues and is not recommended. The 8HP fluid has illuminance that is visible under a black light. 1. Raise and support the vehicle on a level hoist See: Vehicle Lifting > Procedures > Hoisting (Refer to 04 - Vehicle Quick Reference/Hoisting - Standard Procedure). 2. Start the engine. The engine must continue to run for the entire test. 3. Using a scan tool or the vehicle information center, verify that the transmission fluid temperature is between 30°C (86°F) and 50°C (122°F). 4. Remove the transmission fill plug from the right rear of the transmission case. 5. Add transmission fluid until it trickles from the fill opening. 6. Install the transmission fill plug and tighten to the proper See: Automatic Transmission/Transaxle > Specifications (Torque Specifications). 7. Lower the vehicle for access to inside of the vehicle, leaving the tires at least 8 inches off the ground. 8. With the brakes applied, place the transmission in Reverse and hold for 5 seconds. 9. Place the transmission in Drive and hold for 5 seconds. 10. Release the brakes, slowly accelerate to 2nd gear and hold for 5 seconds. 11. Apply the brakes and place the transmission in Neutral. 12. Raise the engine speed to 2000 RPM for 5 seconds. 13. Return the engine to idle and place the transmission in Park. - NOTE: - A full transmission will have fluid at the fill hole with the transmission between 30°C (86°F) and 50°C (122°F). Do not over fill. 14. Remove the transmission fill plug and allow excess fluid to drain from fill hole or add fluid as necessary. 15. Install the transmission fill plug and tighten to the proper See: Automatic Transmission/Transaxle > Specifications (Torque Specifications). 16. Using a scan tool, clear any DTCs.
2016 | Dodge | Charger AWD | V8-5.7L | Fluid - A/T ¦Service and Repair, Procedures: NAG1 - Automatic Transmission - Check Oil Level | CHECK OIL LEVEL Special Tools 1. Verify that the vehicle is parked on a level surface. 2. Remove the dipstick tube cap. WARNING: - There is a risk of accident from vehicle moving when the engine is running. Secure vehicle to prevent it from moving. There is a risk of injury from contusions and burns if you insert your hands into the engine when it is running. Do not touch hot or rotating parts. Wear properly fitted work clothes. 3. Actuate the service brake. Start engine and let it run at idle speed in selector lever position "P". 4. Shift through the transmission modes several times with the vehicle stationary and the engine idling 5. Warm up the transmission, wait at least 2 minutes and check the oil level with the engine running. Push the Oil Dipstick 9336A into transmission fill tube until the dipstick tip contacts the oil pan and pull out again, read off oil level, repeat if necessary. - NOTE: - The dipstick will protrude from the fill tube when installed. NAG1 DIESEL FILL GRAPH NAG1 GASOLINE TRANSMISSION FILL GRAPH 6. Check transmission oil temperature using the appropriate scan tool. - NOTE: - The true transmission oil temperature can only be read by a scan tool in REVERSE or any forward gear position. See: Automatic Transmission/Transaxle > Components (Refer to 21 - Transmission and Transfer Case/Automatic - NAG1/CONTACT, Temperature SensorPark-Neutral - Operation) 7. The transmission Oil Dipstick 9336A has indicator marks every 10 mm. With the transmission in Park, determine the height of the oil level on the dipstick and using the height, the transmission temperature, and the Transmission Fluid Graph, determine if the transmission oil level is correct. 8. Add or remove oil as necessary and recheck the oil level. 9. Once the oil level is correct, install the dipstick tube cap.
2016 | Dodge | Charger AWD | V8-5.7L | Transfer Case ¦Service and Repair, Procedures: BW 44-40 - Transfer Case, Transfer Case Fluid Check | STANDARD PROCEDURE - FLUID CHECK 1. Raise and support the vehicle See: Vehicle Lifting > Procedures > Hoisting (Refer to 04 - Vehicle Quick Reference/Hoisting/Standard Procedure). 2. Clean the area around the transfer case fill (3) and drain plugs (2). - NOTE: - Inspect all the transfer case plug seals and replace as necessary. 3. Remove the transfer case fill plug (3). 4. Remove the transfer case drain plug (2) and allow the transfer case lubricant to drain into a suitable container. 5. When the fluid has stopped draining, install the drain plug (2) and tighten to the proper See: Transfer Case > Specifications (Torque Specifications). 6. Using the fill hole (3), fill the transfer case with 1.0 L +/0.05 L (2.11pint +/0.11 pint) of fluid. (Refer to 04 - Vehicle Quick Reference/Capacities and Recommended Fluids - Specifications). 7. Install the fill plug (3) and tighten to the proper See: Transfer Case > Specifications (Torque Specifications).
2016 | Dodge | Charger AWD | V8-5.7L | Wiper and Washer Systems ¦Service and Repair, Procedures: Wipers and Washers - Cleaning (Washer System) | WASHER SYSTEM CAUTION: - Never introduce petroleum-based cleaners, solvents, or contaminants into the washer system. These products can rapidly deteriorate the rubber seals and hoses of the washer system, as well as the rubber squeegees of the wiper blades. CAUTION: - Never use compressed air to flush the washer system plumbing. Compressed air pressures are too great for the washer system plumbing components and will result in further system damage. Never use sharp instruments to clear a plugged washer nozzle or damage to the nozzle orifice and improper nozzle spray patterns will result. - If the washer system is contaminated with foreign material, drain the washer reservoir by removing the washer pump/motor unit from the reservoir. Clean foreign material from the inside of the washer pump inlet filter screen and the washer reservoir using clean washer fluid, a mild detergent or a non-abrasive cleaner. Flush foreign material from the washer system plumbing by first disconnecting the washer hoses from the washer nozzles, then running the washer pump/motor to run clean washer fluid or water through the system. Plugged or restricted washer nozzles cannot be back-flushed due to the integral check valve mechanism. If the washer nozzle obstruction cannot be cleared, replace the washer nozzle.
2016 | Dodge | Charger AWD | V8-5.7L | Fluid - Transfer Case ¦Service and Repair, Procedures: BW 44-40 - Transfer Case, Transfer Case Fluid Check | STANDARD PROCEDURE - FLUID CHECK 1. Raise and support the vehicle See: Vehicle Lifting > Procedures > Hoisting (Refer to 04 - Vehicle Quick Reference/Hoisting/Standard Procedure). 2. Clean the area around the transfer case fill (3) and drain plugs (2). - NOTE: - Inspect all the transfer case plug seals and replace as necessary. 3. Remove the transfer case fill plug (3). 4. Remove the transfer case drain plug (2) and allow the transfer case lubricant to drain into a suitable container. 5. When the fluid has stopped draining, install the drain plug (2) and tighten to the proper See: Transfer Case > Specifications (Torque Specifications). 6. Using the fill hole (3), fill the transfer case with 1.0 L +/0.05 L (2.11pint +/0.11 pint) of fluid. (Refer to 04 - Vehicle Quick Reference/Capacities and Recommended Fluids - Specifications). 7. Install the fill plug (3) and tighten to the proper See: Transfer Case > Specifications (Torque Specifications).
2016 | Dodge | Charger RWD | V6-3.6L | Cooling System ¦Service and Repair, Procedures: Coolant Level Check | COOLANT LEVEL CHECK NOTE: - Do not remove radiator cap for routine coolant level inspections. The coolant level can be checked at coolant recovery bottle (2). - The coolant reserve/overflow system provides a quick method for determining coolant level. With engine not running, the coolant level should be between MIN and MAX marks (3). If the coolant level is at or below the MIN mark, fill the recovery bottle with a 50/50 mixture of antifreeze and water ONE QUART AT A TIME. Repeat this procedure until the coolant level is at the FULL mark.
2016 | Dodge | Charger RWD | V6-3.6L | Crankshaft ¦Service and Repair, Procedures: Checking Crankshaft End Play | STANDARD PROCEDURE - END PLAY Special Tools NOTE: - Typical V6 engine shown. 1. Mount Dial Indicator Set C-3339A to a stationary point at the front of the engine. Locate the probe perpendicular against the nose of the crankshaft. 2. Move the crankshaft all the way to the rear of its travel. 3. Zero the dial indicator. 4. Move the crankshaft forward to the limit of travel and read the dial indicator. Compare the measured end play to the specification See: Engine > Specifications (Refer to 09 - Engine - Specifications). NOTE: - Crankshaft thrust washers are not selectable and are only available in a single thickness.
2016 | Dodge | Charger RWD | V6-3.6L | Fuel Tank ¦Service and Repair, Procedures: Draining Fuel Tank | DRAINING FUEL TANK Special Tools Conventional Procedure WARNING: - The fuel system is under constant high pressure even with engine off. Until the fuel pressure has been properly released from the system, do not attempt to open the fuel system. Do not smoke or use open flames/sparks when servicing the fuel system. Wear protective clothing and eye protection. Make sure the area in which the vehicle is being serviced is in a well ventilated area and free of flames/sparks. Failure to comply may result in serious or fatal injury. WARNING: - No sparks, open flames or smoking. Risk of poisoning from inhaling and swallowing fuel. Pour fuel only into appropriately marked OSHA approved containers. Wear protective clothing. Risk of injury to eyes and skin from contact with fuel. CAUTION: - If the electric fuel pump is not operating, and the fuel level is above 5/8 of a tank, the fuel tank must be removed prior to draining. If the fuel level is above 5/8 of a tank and the fuel pump module lock-ring is removed, fuel will spill into the interior of the vehicle. CAUTION: - If the fuel level sending unit is not operating, and the fuel level cannot be determined the fuel tank must be removed prior to draining. If the fuel level is above 5/8 of a tank and the fuel pump module lock-ring is removed, fuel will spill into the interior of the vehicle. NOTE: - Due to a one-way check valve installed into the fuel fill fitting at the tank, the tank cannot be drained at the fuel filler tube. 1. Perform the fuel system pressure release procedure See: Fuel Pressure Release > Procedures > Fuel System Pressure Release Procedure (Refer to 14 - Fuel System/Fuel Delivery - Standard Procedure). 2. Disconnect the fuel supply line from the fuel rail See: Fuel Line Coupler > Procedures > Quick Connect Fitting (Refer to 14 - Fuel System/Fuel Delivery/FITTING, Quick Connect - Standard Procedure) - NOTE: - Tool number 8978-2 is used on 5/16" fuel lines while tool number 8531-1 is used on 3/8" fuel lines. 3. Install the appropriate fuel line adapter fitting from the Decay Tool, Fuel 8978A to the fuel supply line. Route the opposite end of this hose to an OSHA approved fuel storage tank such as the JohnDow Gas Caddy 320-FC-P30-A or equivalent. - NOTE: - Due to a built in time out feature of the diagnostic scan tool, the fuel pump may need to be reactivated several times before the fuel tank evacuation is complete. 4. Using a diagnostic scan tool, activate the fuel pump until the fuel tank has been evacuated. Alternative Procedure WARNING: - The fuel system is under constant high pressure even with engine off. Until the fuel pressure has been properly released from the system, do not attempt to open the fuel system. Do not smoke or use open flames/sparks when servicing the fuel system. Wear protective clothing and eye protection. Make sure the area in which the vehicle is being serviced is in a well ventilated area and free of flames/sparks. Failure to comply may result in serious or fatal injury. WARNING: - No sparks, open flames or smoking. Risk of poisoning from inhaling and swallowing fuel. Pour fuel only into appropriately marked OSHA approved containers. Wear protective clothing. Risk of injury to eyes and skin from contact with fuel. CAUTION: - The fuel level of the vehicle must be below 5/8 of a tank before using the "Alternative Procedure". If the fuel level is above 5/8 of a tank and the fuel pump module lock-ring is removed, fuel will spill into the interior of the vehicle. CAUTION: - If the electric fuel pump is not operating, and the fuel level is above 5/8 of a tank, the fuel tank must be removed prior to draining. If the fuel level is above 5/8 of a tank and the fuel pump module lock-ring is removed, fuel will spill into the interior of the vehicle. CAUTION: - If the fuel level sending unit is not operating, and the fuel level cannot be determined the fuel tank must be removed prior to draining. If the fuel level is above 5/8 of a tank and the fuel pump module lock-ring is removed, fuel will spill into the interior of the vehicle. 1. Verify the fuel level is below 5/8 of a tank. 2. Perform the fuel system pressure release procedure See: Fuel Pressure Release > Procedures > Fuel System Pressure Release Procedure (Refer to 14 - Fuel System/Fuel Delivery - Standard Procedure). 3. Disconnect the negative battery cable. 4. Push the rear lower seat cushion up and back and remove the seat cushion. 5. Fold back the foam pad covering the fuel pump module plastic access covers. 6. Remove the left side fuel pump module plastic access cover. 7. Disconnect the electrical connector from the fuel pump module. CAUTION: - An indexing arrow is located on top of the fuel pump module to clock its position into the fuel tank, note its location for reassembly. - NOTE: - Prior to removing the fuel pump module, use compressed air to remove any accumulated dirt and debris from around fuel tank opening. 8. Mark the fuel pump module orientation. 9. Position the SAE Fuel Pump Lock Ring Wrench 9340 into the notches on the outside edge of the lock ring. 10. Install a 1/2 inch drive breaker bar into the SAE Fuel Pump Lock Ring Wrench. 11. Rotate the breaker bar counterclockwise and remove the lock ring. CAUTION: - Do not spill fuel into the interior of the vehicle. CAUTION: - The lower reservoir of the fuel pump module must be drained before removal or fuel can spill into the interior of the vehicle. 12. Lift the fuel pump module up enough to push a 3/8 inch hose into the fuel tank. 13. Attach the opposite end of this hose to an OSHA approved fuel storage tank such as the JohnDow Gas Caddy 320-FC-P30-A or equivalent. 14. Using the gas caddy, evacuate the left side of the fuel tank. 15. Remove the right side auxiliary fuel pump module plastic access cover. 16. Disconnect the fuel supply line (2) at the auxiliary fuel pump module (1). CAUTION: - An indexing arrow is located on top of the fuel pump module to clock its position into the fuel tank, note its location for reassembly. - NOTE: - Prior to removing the auxiliary fuel pump module, use compressed air to remove any accumulated dirt and debris from around fuel tank opening. 17. Mark the auxiliary fuel pump module orientation. 18. Position the SAE Fuel Pump Lock Ring Wrench 9340 (1) into the notches on the outside edge of the lock ring (2). 19. Install a 1/2 inch drive breaker bar into the SAE Fuel Pump Lock Ring Wrench 9340 (1). 20. Rotate the breaker bar counterclockwise and remove the lock ring. 21. Lift the auxiliary fuel pump module up enough to push a 3/8 inch hose (1) into the fuel tank. 22. Attach the opposite end of this hose to an OSHA approved fuel storage tank such as the JohnDow Gas Caddy 320-FC-P30-A or equivalent. 23. Using the gas caddy, evacuate the right side of the fuel tank.
2016 | Dodge | Charger RWD | V6-3.6L | Steering ¦Service and Repair, Procedures: Power Steering Fluid Level Checking | POWER STEERING FLUID LEVEL CHECKING WARNING: - Fluid level should be checked with the engine OFF to prevent personal injury from moving parts and to assure an accurate fluid level reading. CAUTION: - Mopar(R) Hydraulic System Power Steering Fluid MS-10838 is to be used in the power steering system. No other power steering is to be used in the system. Damage may result to the power steering pump and system if another fluid is used. Do not overfill the system. NOTE: - Although not required at specific intervals, the fluid level may be checked periodically. Check the fluid level anytime there is a system noise or fluid leak suspected. - The power steering fluid level can be viewed on the dipstick attached to the filler cap. There are two sides to the dipstick, one is for checking the fluid when it is cold, the other is for checking the fluid when it is hot. Before opening the power steering system, wipe the reservoir filler cap free of dirt and debris. Remove the cap and check the fluid level on its dipstick. - Use the COLD side of the dipstick (1) to measure when the fluid is at normal ambient temperature, approximately 21°C to 27°C (70°F to 80°F). The fluid level should read between the ADD and FULL COLD lines. - Use the HOT side of the dipstick (2) to measure when the vehicle has been running and the fluid is hot. When the fluid is hot, the fluid level is allowed to read up to the FULL HOT line. Only add fluid to the system when the vehicle is cold. - Use only Mopar(R) Hydraulic System Power Steering Fluid (MS-10838) in the power steering system. Do not overfill the power steering system.
2016 | Dodge | Charger RWD | V6-3.6L | Steering ¦Service and Repair, Procedures: Power Steering Fluid Level Checking (Non-SRT) | NON-SRT POWER STEERING FLUID LEVEL CHECKING WARNING: - Fluid level should be checked with the engine OFF to prevent personal injury from moving parts and to assure an accurate fluid level reading. CAUTION: - This vehicle features an Electro Hydraulic Power Steering (EHPS) pump which requires a different power steering fluid. Do not mix power steering fluid types. Damage may result to the power steering pump and system if any other fluid is used. The EHPS system uses fluid which meets material specification MS-11655 or equivalent. NOTE: - Although not required at specific intervals, the fluid level may be checked periodically. Check the fluid level anytime there is a system noise or fluid leak suspected. NOTE: - The power steering fluid reservoir (4) is integrated with the Electro Hydraulic Power Steering (EHPS) pump. 1. Raise and support vehicle See: Vehicle Lifting > Procedures > Hoisting (Refer to 04 - Vehicle Quick Reference/Hoisting - Standard Procedure). 2. Remove right front wheel mounting nuts, then tire and wheel assembly. 3. Remove right front wheelhouse splash shield See: Front Fender Liner > Removal and Replacement (Refer to 23 - Body/Exterior/SHIELD, Splash - Removal) 4. Ensure that the fluid is at the correct level in the power steering reservoir (4).
2016 | Dodge | Charger RWD | V6-3.6L | Power Steering Fluid ¦Service and Repair, Procedures: Power Steering Fluid Level Checking | POWER STEERING FLUID LEVEL CHECKING WARNING: - Fluid level should be checked with the engine OFF to prevent personal injury from moving parts and to assure an accurate fluid level reading. CAUTION: - Mopar(R) Hydraulic System Power Steering Fluid MS-10838 is to be used in the power steering system. No other power steering is to be used in the system. Damage may result to the power steering pump and system if another fluid is used. Do not overfill the system. NOTE: - Although not required at specific intervals, the fluid level may be checked periodically. Check the fluid level anytime there is a system noise or fluid leak suspected. - The power steering fluid level can be viewed on the dipstick attached to the filler cap. There are two sides to the dipstick, one is for checking the fluid when it is cold, the other is for checking the fluid when it is hot. Before opening the power steering system, wipe the reservoir filler cap free of dirt and debris. Remove the cap and check the fluid level on its dipstick. - Use the COLD side of the dipstick (1) to measure when the fluid is at normal ambient temperature, approximately 21°C to 27°C (70°F to 80°F). The fluid level should read between the ADD and FULL COLD lines. - Use the HOT side of the dipstick (2) to measure when the vehicle has been running and the fluid is hot. When the fluid is hot, the fluid level is allowed to read up to the FULL HOT line. Only add fluid to the system when the vehicle is cold. - Use only Mopar(R) Hydraulic System Power Steering Fluid (MS-10838) in the power steering system. Do not overfill the power steering system.
2016 | Dodge | Charger RWD | V6-3.6L | Power Steering Fluid ¦Service and Repair, Procedures: Power Steering Fluid Level Checking (Non-SRT) | NON-SRT POWER STEERING FLUID LEVEL CHECKING WARNING: - Fluid level should be checked with the engine OFF to prevent personal injury from moving parts and to assure an accurate fluid level reading. CAUTION: - This vehicle features an Electro Hydraulic Power Steering (EHPS) pump which requires a different power steering fluid. Do not mix power steering fluid types. Damage may result to the power steering pump and system if any other fluid is used. The EHPS system uses fluid which meets material specification MS-11655 or equivalent. NOTE: - Although not required at specific intervals, the fluid level may be checked periodically. Check the fluid level anytime there is a system noise or fluid leak suspected. NOTE: - The power steering fluid reservoir (4) is integrated with the Electro Hydraulic Power Steering (EHPS) pump. 1. Raise and support vehicle See: Vehicle Lifting > Procedures > Hoisting (Refer to 04 - Vehicle Quick Reference/Hoisting - Standard Procedure). 2. Remove right front wheel mounting nuts, then tire and wheel assembly. 3. Remove right front wheelhouse splash shield See: Front Fender Liner > Removal and Replacement (Refer to 23 - Body/Exterior/SHIELD, Splash - Removal) 4. Ensure that the fluid is at the correct level in the power steering reservoir (4).
2016 | Dodge | Charger RWD | V6-3.6L | Automatic Transmission/Transaxle ¦Service and Repair, Procedures: 8HP45/845RE - Automatic Transmission - Check Oil Level | STANDARD PROCEDURE - CHECK OIL LEVEL - To properly check and fill the transmission, perform the following procedure: WARNING: - There is a risk of accident from vehicle moving when the engine is running. Secure vehicle to prevent it from moving. There is a risk of injury from contusions and burns if you insert your hands into the engine when it is running. Do not touch hot or rotating parts. Wear properly fitted work clothes. CAUTION: - A unique transmission fluid has been developed for this transmission. This fluid is NOT compatible with ATF+4 or any other current Chrysler transmission fluid. For specifics about this unique fluid see FLUIDS, LUBRICANTS AND GENUINE PARTS. NOTE:Oil dye is not required to find leaks in the 8HP transmission. The oil dye can cause shift quality issues and is not recommended. The 8HP fluid has illuminance that is visible under a black light. 1. Raise and support the vehicle on a level hoist See: Vehicle Lifting > Procedures > Hoisting (Refer to 04 - Vehicle Quick Reference/Hoisting - Standard Procedure). 2. Start the engine. The engine must continue to run for the entire test. 3. AWD vehicles only: If necessary, remove the front propeller shaft See: Drive/Propeller Shaft > Removal and Replacement (Refer to 03 - Differential and Driveline/Propeller Shaft/Removal). 4. AWD vehicles only: Using a scan tool, enable Emissions Rolls Test Mode in the PCM. 5. Using a scan tool or the vehicle information center, verify that the transmission fluid temperature is below 30°C (86°F). 6. Disable traction control (ESC). 7. Remove the fill plug from the right rear of the transmission case. 8. Add transmission fluid until it trickles from the fill opening. 9. Install the fill plug. 10. Lower the vehicle for access to inside of the vehicle, leaving the tires at least 8 inches off the ground. 11. With the brakes applied, place the transmission in Reverse and hold for 5 seconds. 12. Place the transmission in Drive and hold for 5 seconds. 13. Release the brakes, slowly accelerate to 2nd gear and hold for 5 seconds. 14. Apply the brakes and place the transmission in Neutral. 15. Raise the engine speed to 2000 RPM for 5 seconds. 16. Return the engine to idle and place the transmission in Park. - NOTE: - A full transmission will have fluid at the fill hole with the transmission between 30°C (86°F) and 50°C (122°F). Do not over fill. 17. Remove the fill plug and allow excess fluid to drain from fill hole or add fluid as necessary. 18. Install the fill plug. 19. AWD vehicles only: If removed, install the front propeller shaft See: Drive/Propeller Shaft > Removal and Replacement (Refer to 03 - Differential and Driveline/Propeller Shaft/Installation). 20. AWD vehicles only: Using a scan tool, disable Emissions Rolls Test Mode in the PCM. 21. Using a scan tool, clear any DTCs.
2016 | Dodge | Charger RWD | V6-3.6L | Automatic Transmission/Transaxle ¦Service and Repair, Procedures: NAG1 - Automatic Transmission - Check Oil Level | CHECK OIL LEVEL Special Tools 1. Verify that the vehicle is parked on a level surface. 2. Remove the dipstick tube cap. WARNING: - There is a risk of accident from vehicle moving when the engine is running. Secure vehicle to prevent it from moving. There is a risk of injury from contusions and burns if you insert your hands into the engine when it is running. Do not touch hot or rotating parts. Wear properly fitted work clothes. 3. Actuate the service brake. Start engine and let it run at idle speed in selector lever position "P". 4. Shift through the transmission modes several times with the vehicle stationary and the engine idling 5. Warm up the transmission, wait at least 2 minutes and check the oil level with the engine running. Push the Oil Dipstick 9336A into transmission fill tube until the dipstick tip contacts the oil pan and pull out again, read off oil level, repeat if necessary. - NOTE: - The dipstick will protrude from the fill tube when installed. NAG1 DIESEL FILL GRAPH NAG1 GASOLINE TRANSMISSION FILL GRAPH 6. Check transmission oil temperature using the appropriate scan tool. - NOTE: - The true transmission oil temperature can only be read by a scan tool in REVERSE or any forward gear position. See: Automatic Transmission/Transaxle > Components (Refer to 21 - Transmission and Transfer Case/Automatic - NAG1/CONTACT, Temperature SensorPark-Neutral - Operation) 7. The transmission Oil Dipstick 9336A has indicator marks every 10 mm. With the transmission in Park, determine the height of the oil level on the dipstick and using the height, the transmission temperature, and the Transmission Fluid Graph, determine if the transmission oil level is correct. 8. Add or remove oil as necessary and recheck the oil level. 9. Once the oil level is correct, install the dipstick tube cap.
2016 | Dodge | Charger RWD | V6-3.6L | Fluid - A/T ¦Service and Repair, Procedures: 8HP45/845RE - Automatic Transmission - Check Oil Level | STANDARD PROCEDURE - CHECK OIL LEVEL - To properly check and fill the transmission, perform the following procedure: WARNING: - There is a risk of accident from vehicle moving when the engine is running. Secure vehicle to prevent it from moving. There is a risk of injury from contusions and burns if you insert your hands into the engine when it is running. Do not touch hot or rotating parts. Wear properly fitted work clothes. CAUTION: - A unique transmission fluid has been developed for this transmission. This fluid is NOT compatible with ATF+4 or any other current Chrysler transmission fluid. For specifics about this unique fluid see FLUIDS, LUBRICANTS AND GENUINE PARTS. NOTE:Oil dye is not required to find leaks in the 8HP transmission. The oil dye can cause shift quality issues and is not recommended. The 8HP fluid has illuminance that is visible under a black light. 1. Raise and support the vehicle on a level hoist See: Vehicle Lifting > Procedures > Hoisting (Refer to 04 - Vehicle Quick Reference/Hoisting - Standard Procedure). 2. Start the engine. The engine must continue to run for the entire test. 3. AWD vehicles only: If necessary, remove the front propeller shaft See: Drive/Propeller Shaft > Removal and Replacement (Refer to 03 - Differential and Driveline/Propeller Shaft/Removal). 4. AWD vehicles only: Using a scan tool, enable Emissions Rolls Test Mode in the PCM. 5. Using a scan tool or the vehicle information center, verify that the transmission fluid temperature is below 30°C (86°F). 6. Disable traction control (ESC). 7. Remove the fill plug from the right rear of the transmission case. 8. Add transmission fluid until it trickles from the fill opening. 9. Install the fill plug. 10. Lower the vehicle for access to inside of the vehicle, leaving the tires at least 8 inches off the ground. 11. With the brakes applied, place the transmission in Reverse and hold for 5 seconds. 12. Place the transmission in Drive and hold for 5 seconds. 13. Release the brakes, slowly accelerate to 2nd gear and hold for 5 seconds. 14. Apply the brakes and place the transmission in Neutral. 15. Raise the engine speed to 2000 RPM for 5 seconds. 16. Return the engine to idle and place the transmission in Park. - NOTE: - A full transmission will have fluid at the fill hole with the transmission between 30°C (86°F) and 50°C (122°F). Do not over fill. 17. Remove the fill plug and allow excess fluid to drain from fill hole or add fluid as necessary. 18. Install the fill plug. 19. AWD vehicles only: If removed, install the front propeller shaft See: Drive/Propeller Shaft > Removal and Replacement (Refer to 03 - Differential and Driveline/Propeller Shaft/Installation). 20. AWD vehicles only: Using a scan tool, disable Emissions Rolls Test Mode in the PCM. 21. Using a scan tool, clear any DTCs.
2016 | Dodge | Charger RWD | V6-3.6L | Fluid - A/T ¦Service and Repair, Procedures: NAG1 - Automatic Transmission - Check Oil Level | CHECK OIL LEVEL Special Tools 1. Verify that the vehicle is parked on a level surface. 2. Remove the dipstick tube cap. WARNING: - There is a risk of accident from vehicle moving when the engine is running. Secure vehicle to prevent it from moving. There is a risk of injury from contusions and burns if you insert your hands into the engine when it is running. Do not touch hot or rotating parts. Wear properly fitted work clothes. 3. Actuate the service brake. Start engine and let it run at idle speed in selector lever position "P". 4. Shift through the transmission modes several times with the vehicle stationary and the engine idling 5. Warm up the transmission, wait at least 2 minutes and check the oil level with the engine running. Push the Oil Dipstick 9336A into transmission fill tube until the dipstick tip contacts the oil pan and pull out again, read off oil level, repeat if necessary. - NOTE: - The dipstick will protrude from the fill tube when installed. NAG1 DIESEL FILL GRAPH NAG1 GASOLINE TRANSMISSION FILL GRAPH 6. Check transmission oil temperature using the appropriate scan tool. - NOTE: - The true transmission oil temperature can only be read by a scan tool in REVERSE or any forward gear position. See: Automatic Transmission/Transaxle > Components (Refer to 21 - Transmission and Transfer Case/Automatic - NAG1/CONTACT, Temperature SensorPark-Neutral - Operation) 7. The transmission Oil Dipstick 9336A has indicator marks every 10 mm. With the transmission in Park, determine the height of the oil level on the dipstick and using the height, the transmission temperature, and the Transmission Fluid Graph, determine if the transmission oil level is correct. 8. Add or remove oil as necessary and recheck the oil level. 9. Once the oil level is correct, install the dipstick tube cap.
2016 | Dodge | Charger RWD | V6-3.6L | Wiper and Washer Systems ¦Service and Repair, Procedures: Wipers and Washers - Cleaning (Washer System) | WASHER SYSTEM CAUTION: - Never introduce petroleum-based cleaners, solvents, or contaminants into the washer system. These products can rapidly deteriorate the rubber seals and hoses of the washer system, as well as the rubber squeegees of the wiper blades. CAUTION: - Never use compressed air to flush the washer system plumbing. Compressed air pressures are too great for the washer system plumbing components and will result in further system damage. Never use sharp instruments to clear a plugged washer nozzle or damage to the nozzle orifice and improper nozzle spray patterns will result. - If the washer system is contaminated with foreign material, drain the washer reservoir by removing the washer pump/motor unit from the reservoir. Clean foreign material from the inside of the washer pump inlet filter screen and the washer reservoir using clean washer fluid, a mild detergent or a non-abrasive cleaner. Flush foreign material from the washer system plumbing by first disconnecting the washer hoses from the washer nozzles, then running the washer pump/motor to run clean washer fluid or water through the system. Plugged or restricted washer nozzles cannot be back-flushed due to the integral check valve mechanism. If the washer nozzle obstruction cannot be cleared, replace the washer nozzle.
2016 | Dodge | Charger RWD | V8-5.7L | Cooling System ¦Service and Repair, Procedures: Coolant Level Check | COOLANT LEVEL CHECK NOTE: - Do not remove radiator cap for routine coolant level inspections. The coolant level can be checked at coolant recovery bottle (2). - The coolant reserve/overflow system provides a quick method for determining coolant level. With engine not running, the coolant level should be between MIN and MAX marks (3). If the coolant level is at or below the MIN mark, fill the recovery bottle with a 50/50 mixture of antifreeze and water ONE QUART AT A TIME. Repeat this procedure until the coolant level is at the FULL mark.
2016 | Dodge | Charger RWD | V8-5.7L | Fuel Tank ¦Service and Repair, Procedures: Draining Fuel Tank | DRAINING FUEL TANK Special Tools Conventional Procedure WARNING: - The fuel system is under constant high pressure even with engine off. Until the fuel pressure has been properly released from the system, do not attempt to open the fuel system. Do not smoke or use open flames/sparks when servicing the fuel system. Wear protective clothing and eye protection. Make sure the area in which the vehicle is being serviced is in a well ventilated area and free of flames/sparks. Failure to comply may result in serious or fatal injury. WARNING: - No sparks, open flames or smoking. Risk of poisoning from inhaling and swallowing fuel. Pour fuel only into appropriately marked OSHA approved containers. Wear protective clothing. Risk of injury to eyes and skin from contact with fuel. CAUTION: - If the electric fuel pump is not operating, and the fuel level is above 5/8 of a tank, the fuel tank must be removed prior to draining. If the fuel level is above 5/8 of a tank and the fuel pump module lock-ring is removed, fuel will spill into the interior of the vehicle. CAUTION: - If the fuel level sending unit is not operating, and the fuel level cannot be determined the fuel tank must be removed prior to draining. If the fuel level is above 5/8 of a tank and the fuel pump module lock-ring is removed, fuel will spill into the interior of the vehicle. NOTE: - Due to a one-way check valve installed into the fuel fill fitting at the tank, the tank cannot be drained at the fuel filler tube. 1. Perform the fuel system pressure release procedure See: Fuel Pressure Release > Procedures > Fuel System Pressure Release Procedure (Refer to 14 - Fuel System/Fuel Delivery - Standard Procedure). 2. Disconnect the fuel supply line from the fuel rail See: Fuel Line Coupler > Procedures > Quick Connect Fitting (Refer to 14 - Fuel System/Fuel Delivery/FITTING, Quick Connect - Standard Procedure) - NOTE: - Tool number 8978-2 is used on 5/16" fuel lines while tool number 8531-1 is used on 3/8" fuel lines. 3. Install the appropriate fuel line adapter fitting from the Decay Tool, Fuel 8978A to the fuel supply line. Route the opposite end of this hose to an OSHA approved fuel storage tank such as the JohnDow Gas Caddy 320-FC-P30-A or equivalent. - NOTE: - Due to a built in time out feature of the diagnostic scan tool, the fuel pump may need to be reactivated several times before the fuel tank evacuation is complete. 4. Using a diagnostic scan tool, activate the fuel pump until the fuel tank has been evacuated. Alternative Procedure WARNING: - The fuel system is under constant high pressure even with engine off. Until the fuel pressure has been properly released from the system, do not attempt to open the fuel system. Do not smoke or use open flames/sparks when servicing the fuel system. Wear protective clothing and eye protection. Make sure the area in which the vehicle is being serviced is in a well ventilated area and free of flames/sparks. Failure to comply may result in serious or fatal injury. WARNING: - No sparks, open flames or smoking. Risk of poisoning from inhaling and swallowing fuel. Pour fuel only into appropriately marked OSHA approved containers. Wear protective clothing. Risk of injury to eyes and skin from contact with fuel. CAUTION: - The fuel level of the vehicle must be below 5/8 of a tank before using the "Alternative Procedure". If the fuel level is above 5/8 of a tank and the fuel pump module lock-ring is removed, fuel will spill into the interior of the vehicle. CAUTION: - If the electric fuel pump is not operating, and the fuel level is above 5/8 of a tank, the fuel tank must be removed prior to draining. If the fuel level is above 5/8 of a tank and the fuel pump module lock-ring is removed, fuel will spill into the interior of the vehicle. CAUTION: - If the fuel level sending unit is not operating, and the fuel level cannot be determined the fuel tank must be removed prior to draining. If the fuel level is above 5/8 of a tank and the fuel pump module lock-ring is removed, fuel will spill into the interior of the vehicle. 1. Verify the fuel level is below 5/8 of a tank. 2. Perform the fuel system pressure release procedure See: Fuel Pressure Release > Procedures > Fuel System Pressure Release Procedure (Refer to 14 - Fuel System/Fuel Delivery - Standard Procedure). 3. Disconnect the negative battery cable. 4. Push the rear lower seat cushion up and back and remove the seat cushion. 5. Fold back the foam pad covering the fuel pump module plastic access covers. 6. Remove the left side fuel pump module plastic access cover. 7. Disconnect the electrical connector from the fuel pump module. CAUTION: - An indexing arrow is located on top of the fuel pump module to clock its position into the fuel tank, note its location for reassembly. - NOTE: - Prior to removing the fuel pump module, use compressed air to remove any accumulated dirt and debris from around fuel tank opening. 8. Mark the fuel pump module orientation. 9. Position the SAE Fuel Pump Lock Ring Wrench 9340 into the notches on the outside edge of the lock ring. 10. Install a 1/2 inch drive breaker bar into the SAE Fuel Pump Lock Ring Wrench. 11. Rotate the breaker bar counterclockwise and remove the lock ring. CAUTION: - Do not spill fuel into the interior of the vehicle. CAUTION: - The lower reservoir of the fuel pump module must be drained before removal or fuel can spill into the interior of the vehicle. 12. Lift the fuel pump module up enough to push a 3/8 inch hose into the fuel tank. 13. Attach the opposite end of this hose to an OSHA approved fuel storage tank such as the JohnDow Gas Caddy 320-FC-P30-A or equivalent. 14. Using the gas caddy, evacuate the left side of the fuel tank. 15. Remove the right side auxiliary fuel pump module plastic access cover. 16. Disconnect the fuel supply line (2) at the auxiliary fuel pump module (1). CAUTION: - An indexing arrow is located on top of the fuel pump module to clock its position into the fuel tank, note its location for reassembly. - NOTE: - Prior to removing the auxiliary fuel pump module, use compressed air to remove any accumulated dirt and debris from around fuel tank opening. 17. Mark the auxiliary fuel pump module orientation. 18. Position the SAE Fuel Pump Lock Ring Wrench 9340 (1) into the notches on the outside edge of the lock ring (2). 19. Install a 1/2 inch drive breaker bar into the SAE Fuel Pump Lock Ring Wrench 9340 (1). 20. Rotate the breaker bar counterclockwise and remove the lock ring. 21. Lift the auxiliary fuel pump module up enough to push a 3/8 inch hose (1) into the fuel tank. 22. Attach the opposite end of this hose to an OSHA approved fuel storage tank such as the JohnDow Gas Caddy 320-FC-P30-A or equivalent. 23. Using the gas caddy, evacuate the right side of the fuel tank.
2016 | Dodge | Charger RWD | V8-5.7L | Steering ¦Service and Repair, Procedures: Power Steering Fluid Level Checking | POWER STEERING FLUID LEVEL CHECKING WARNING: - Fluid level should be checked with the engine OFF to prevent personal injury from moving parts and to assure an accurate fluid level reading. CAUTION: - Mopar(R) Hydraulic System Power Steering Fluid MS-10838 is to be used in the power steering system. No other power steering is to be used in the system. Damage may result to the power steering pump and system if another fluid is used. Do not overfill the system. NOTE: - Although not required at specific intervals, the fluid level may be checked periodically. Check the fluid level anytime there is a system noise or fluid leak suspected. - The power steering fluid level can be viewed on the dipstick attached to the filler cap. There are two sides to the dipstick, one is for checking the fluid when it is cold, the other is for checking the fluid when it is hot. Before opening the power steering system, wipe the reservoir filler cap free of dirt and debris. Remove the cap and check the fluid level on its dipstick. - Use the COLD side of the dipstick (1) to measure when the fluid is at normal ambient temperature, approximately 21°C to 27°C (70°F to 80°F). The fluid level should read between the ADD and FULL COLD lines. - Use the HOT side of the dipstick (2) to measure when the vehicle has been running and the fluid is hot. When the fluid is hot, the fluid level is allowed to read up to the FULL HOT line. Only add fluid to the system when the vehicle is cold. - Use only Mopar(R) Hydraulic System Power Steering Fluid (MS-10838) in the power steering system. Do not overfill the power steering system.
2016 | Dodge | Charger RWD | V8-5.7L | Steering ¦Service and Repair, Procedures: Power Steering Fluid Level Checking (Non-SRT) | NON-SRT POWER STEERING FLUID LEVEL CHECKING WARNING: - Fluid level should be checked with the engine OFF to prevent personal injury from moving parts and to assure an accurate fluid level reading. CAUTION: - This vehicle features an Electro Hydraulic Power Steering (EHPS) pump which requires a different power steering fluid. Do not mix power steering fluid types. Damage may result to the power steering pump and system if any other fluid is used. The EHPS system uses fluid which meets material specification MS-11655 or equivalent. NOTE: - Although not required at specific intervals, the fluid level may be checked periodically. Check the fluid level anytime there is a system noise or fluid leak suspected. NOTE: - The power steering fluid reservoir (4) is integrated with the Electro Hydraulic Power Steering (EHPS) pump. 1. Raise and support vehicle See: Vehicle Lifting > Procedures > Hoisting (Refer to 04 - Vehicle Quick Reference/Hoisting - Standard Procedure). 2. Remove right front wheel mounting nuts, then tire and wheel assembly. 3. Remove right front wheelhouse splash shield See: Front Fender Liner > Removal and Replacement (Refer to 23 - Body/Exterior/SHIELD, Splash - Removal) 4. Ensure that the fluid is at the correct level in the power steering reservoir (4).
2016 | Dodge | Charger RWD | V8-5.7L | Power Steering Fluid ¦Service and Repair, Procedures: Power Steering Fluid Level Checking | POWER STEERING FLUID LEVEL CHECKING WARNING: - Fluid level should be checked with the engine OFF to prevent personal injury from moving parts and to assure an accurate fluid level reading. CAUTION: - Mopar(R) Hydraulic System Power Steering Fluid MS-10838 is to be used in the power steering system. No other power steering is to be used in the system. Damage may result to the power steering pump and system if another fluid is used. Do not overfill the system. NOTE: - Although not required at specific intervals, the fluid level may be checked periodically. Check the fluid level anytime there is a system noise or fluid leak suspected. - The power steering fluid level can be viewed on the dipstick attached to the filler cap. There are two sides to the dipstick, one is for checking the fluid when it is cold, the other is for checking the fluid when it is hot. Before opening the power steering system, wipe the reservoir filler cap free of dirt and debris. Remove the cap and check the fluid level on its dipstick. - Use the COLD side of the dipstick (1) to measure when the fluid is at normal ambient temperature, approximately 21°C to 27°C (70°F to 80°F). The fluid level should read between the ADD and FULL COLD lines. - Use the HOT side of the dipstick (2) to measure when the vehicle has been running and the fluid is hot. When the fluid is hot, the fluid level is allowed to read up to the FULL HOT line. Only add fluid to the system when the vehicle is cold. - Use only Mopar(R) Hydraulic System Power Steering Fluid (MS-10838) in the power steering system. Do not overfill the power steering system.
2016 | Dodge | Charger RWD | V8-5.7L | Power Steering Fluid ¦Service and Repair, Procedures: Power Steering Fluid Level Checking (Non-SRT) | NON-SRT POWER STEERING FLUID LEVEL CHECKING WARNING: - Fluid level should be checked with the engine OFF to prevent personal injury from moving parts and to assure an accurate fluid level reading. CAUTION: - This vehicle features an Electro Hydraulic Power Steering (EHPS) pump which requires a different power steering fluid. Do not mix power steering fluid types. Damage may result to the power steering pump and system if any other fluid is used. The EHPS system uses fluid which meets material specification MS-11655 or equivalent. NOTE: - Although not required at specific intervals, the fluid level may be checked periodically. Check the fluid level anytime there is a system noise or fluid leak suspected. NOTE: - The power steering fluid reservoir (4) is integrated with the Electro Hydraulic Power Steering (EHPS) pump. 1. Raise and support vehicle See: Vehicle Lifting > Procedures > Hoisting (Refer to 04 - Vehicle Quick Reference/Hoisting - Standard Procedure). 2. Remove right front wheel mounting nuts, then tire and wheel assembly. 3. Remove right front wheelhouse splash shield See: Front Fender Liner > Removal and Replacement (Refer to 23 - Body/Exterior/SHIELD, Splash - Removal) 4. Ensure that the fluid is at the correct level in the power steering reservoir (4).
2016 | Dodge | Charger RWD | V8-5.7L | Automatic Transmission/Transaxle ¦Service and Repair, Procedures: 8HP70 - Automatic Transmission - Check Oil Level | STANDARD PROCEDURE - CHECK OIL LEVEL - To properly check and fill the transmission, perform the following procedure: WARNING: - There is a risk of accident from vehicle moving when the engine is running. Secure vehicle to prevent it from moving. There is a risk of injury from contusions and burns if you insert your hands into the engine when it is running. Do not touch hot or rotating parts. Wear properly fitted work clothes. CAUTION: - A unique transmission fluid has been developed for this transmission. This fluid is NOT compatible with ATF+4 or any other current FCA US LLC transmission fluid. For specifics about this unique fluid see FLUIDS, LUBRICANTS AND GENUINE PARTS. NOTE:Oil dye is not required to find leaks in the 8HP transmission. The oil dye can cause shift quality issues and is not recommended. The 8HP fluid has illuminance that is visible under a black light. 1. Raise and support the vehicle on a level hoist See: Vehicle Lifting > Procedures > Hoisting (Refer to 04 - Vehicle Quick Reference/Hoisting - Standard Procedure). 2. Start the engine. The engine must continue to run for the entire test. 3. Using a scan tool or the vehicle information center, verify that the transmission fluid temperature is between 30°C (86°F) and 50°C (122°F). 4. Remove the transmission fill plug from the right rear of the transmission case. 5. Add transmission fluid until it trickles from the fill opening. 6. Install the transmission fill plug and tighten to the proper See: Automatic Transmission/Transaxle > Specifications (Torque Specifications). 7. Lower the vehicle for access to inside of the vehicle, leaving the tires at least 8 inches off the ground. 8. With the brakes applied, place the transmission in Reverse and hold for 5 seconds. 9. Place the transmission in Drive and hold for 5 seconds. 10. Release the brakes, slowly accelerate to 2nd gear and hold for 5 seconds. 11. Apply the brakes and place the transmission in Neutral. 12. Raise the engine speed to 2000 RPM for 5 seconds. 13. Return the engine to idle and place the transmission in Park. - NOTE: - A full transmission will have fluid at the fill hole with the transmission between 30°C (86°F) and 50°C (122°F). Do not over fill. 14. Remove the transmission fill plug and allow excess fluid to drain from fill hole or add fluid as necessary. 15. Install the transmission fill plug and tighten to the proper See: Automatic Transmission/Transaxle > Specifications (Torque Specifications). 16. Using a scan tool, clear any DTCs.
2016 | Dodge | Charger RWD | V8-5.7L | Automatic Transmission/Transaxle ¦Service and Repair, Procedures: NAG1 - Automatic Transmission - Check Oil Level | CHECK OIL LEVEL Special Tools 1. Verify that the vehicle is parked on a level surface. 2. Remove the dipstick tube cap. WARNING: - There is a risk of accident from vehicle moving when the engine is running. Secure vehicle to prevent it from moving. There is a risk of injury from contusions and burns if you insert your hands into the engine when it is running. Do not touch hot or rotating parts. Wear properly fitted work clothes. 3. Actuate the service brake. Start engine and let it run at idle speed in selector lever position "P". 4. Shift through the transmission modes several times with the vehicle stationary and the engine idling 5. Warm up the transmission, wait at least 2 minutes and check the oil level with the engine running. Push the Oil Dipstick 9336A into transmission fill tube until the dipstick tip contacts the oil pan and pull out again, read off oil level, repeat if necessary. - NOTE: - The dipstick will protrude from the fill tube when installed. NAG1 DIESEL FILL GRAPH NAG1 GASOLINE TRANSMISSION FILL GRAPH 6. Check transmission oil temperature using the appropriate scan tool. - NOTE: - The true transmission oil temperature can only be read by a scan tool in REVERSE or any forward gear position. See: Automatic Transmission/Transaxle > Components (Refer to 21 - Transmission and Transfer Case/Automatic - NAG1/CONTACT, Temperature SensorPark-Neutral - Operation) 7. The transmission Oil Dipstick 9336A has indicator marks every 10 mm. With the transmission in Park, determine the height of the oil level on the dipstick and using the height, the transmission temperature, and the Transmission Fluid Graph, determine if the transmission oil level is correct. 8. Add or remove oil as necessary and recheck the oil level. 9. Once the oil level is correct, install the dipstick tube cap.
2016 | Dodge | Charger RWD | V8-5.7L | Fluid - A/T ¦Service and Repair, Procedures: 8HP70 - Automatic Transmission - Check Oil Level | STANDARD PROCEDURE - CHECK OIL LEVEL - To properly check and fill the transmission, perform the following procedure: WARNING: - There is a risk of accident from vehicle moving when the engine is running. Secure vehicle to prevent it from moving. There is a risk of injury from contusions and burns if you insert your hands into the engine when it is running. Do not touch hot or rotating parts. Wear properly fitted work clothes. CAUTION: - A unique transmission fluid has been developed for this transmission. This fluid is NOT compatible with ATF+4 or any other current FCA US LLC transmission fluid. For specifics about this unique fluid see FLUIDS, LUBRICANTS AND GENUINE PARTS. NOTE:Oil dye is not required to find leaks in the 8HP transmission. The oil dye can cause shift quality issues and is not recommended. The 8HP fluid has illuminance that is visible under a black light. 1. Raise and support the vehicle on a level hoist See: Vehicle Lifting > Procedures > Hoisting (Refer to 04 - Vehicle Quick Reference/Hoisting - Standard Procedure). 2. Start the engine. The engine must continue to run for the entire test. 3. Using a scan tool or the vehicle information center, verify that the transmission fluid temperature is between 30°C (86°F) and 50°C (122°F). 4. Remove the transmission fill plug from the right rear of the transmission case. 5. Add transmission fluid until it trickles from the fill opening. 6. Install the transmission fill plug and tighten to the proper See: Automatic Transmission/Transaxle > Specifications (Torque Specifications). 7. Lower the vehicle for access to inside of the vehicle, leaving the tires at least 8 inches off the ground. 8. With the brakes applied, place the transmission in Reverse and hold for 5 seconds. 9. Place the transmission in Drive and hold for 5 seconds. 10. Release the brakes, slowly accelerate to 2nd gear and hold for 5 seconds. 11. Apply the brakes and place the transmission in Neutral. 12. Raise the engine speed to 2000 RPM for 5 seconds. 13. Return the engine to idle and place the transmission in Park. - NOTE: - A full transmission will have fluid at the fill hole with the transmission between 30°C (86°F) and 50°C (122°F). Do not over fill. 14. Remove the transmission fill plug and allow excess fluid to drain from fill hole or add fluid as necessary. 15. Install the transmission fill plug and tighten to the proper See: Automatic Transmission/Transaxle > Specifications (Torque Specifications). 16. Using a scan tool, clear any DTCs.
2016 | Dodge | Charger RWD | V8-5.7L | Fluid - A/T ¦Service and Repair, Procedures: NAG1 - Automatic Transmission - Check Oil Level | CHECK OIL LEVEL Special Tools 1. Verify that the vehicle is parked on a level surface. 2. Remove the dipstick tube cap. WARNING: - There is a risk of accident from vehicle moving when the engine is running. Secure vehicle to prevent it from moving. There is a risk of injury from contusions and burns if you insert your hands into the engine when it is running. Do not touch hot or rotating parts. Wear properly fitted work clothes. 3. Actuate the service brake. Start engine and let it run at idle speed in selector lever position "P". 4. Shift through the transmission modes several times with the vehicle stationary and the engine idling 5. Warm up the transmission, wait at least 2 minutes and check the oil level with the engine running. Push the Oil Dipstick 9336A into transmission fill tube until the dipstick tip contacts the oil pan and pull out again, read off oil level, repeat if necessary. - NOTE: - The dipstick will protrude from the fill tube when installed. NAG1 DIESEL FILL GRAPH NAG1 GASOLINE TRANSMISSION FILL GRAPH 6. Check transmission oil temperature using the appropriate scan tool. - NOTE: - The true transmission oil temperature can only be read by a scan tool in REVERSE or any forward gear position. See: Automatic Transmission/Transaxle > Components (Refer to 21 - Transmission and Transfer Case/Automatic - NAG1/CONTACT, Temperature SensorPark-Neutral - Operation) 7. The transmission Oil Dipstick 9336A has indicator marks every 10 mm. With the transmission in Park, determine the height of the oil level on the dipstick and using the height, the transmission temperature, and the Transmission Fluid Graph, determine if the transmission oil level is correct. 8. Add or remove oil as necessary and recheck the oil level. 9. Once the oil level is correct, install the dipstick tube cap.
2016 | Dodge | Charger RWD | V8-5.7L | Wiper and Washer Systems ¦Service and Repair, Procedures: Wipers and Washers - Cleaning (Washer System) | WASHER SYSTEM CAUTION: - Never introduce petroleum-based cleaners, solvents, or contaminants into the washer system. These products can rapidly deteriorate the rubber seals and hoses of the washer system, as well as the rubber squeegees of the wiper blades. CAUTION: - Never use compressed air to flush the washer system plumbing. Compressed air pressures are too great for the washer system plumbing components and will result in further system damage. Never use sharp instruments to clear a plugged washer nozzle or damage to the nozzle orifice and improper nozzle spray patterns will result. - If the washer system is contaminated with foreign material, drain the washer reservoir by removing the washer pump/motor unit from the reservoir. Clean foreign material from the inside of the washer pump inlet filter screen and the washer reservoir using clean washer fluid, a mild detergent or a non-abrasive cleaner. Flush foreign material from the washer system plumbing by first disconnecting the washer hoses from the washer nozzles, then running the washer pump/motor to run clean washer fluid or water through the system. Plugged or restricted washer nozzles cannot be back-flushed due to the integral check valve mechanism. If the washer nozzle obstruction cannot be cleared, replace the washer nozzle.
2016 | Dodge | Charger RWD | V8-6.2L SC | Cooling System ¦Service and Repair, Procedures: Coolant Level Check | COOLANT LEVEL CHECK NOTE: - Do not remove radiator cap for routine coolant level inspections. The coolant level can be checked at coolant recovery bottle (2). - The coolant reserve/overflow system provides a quick method for determining coolant level. With engine not running, the coolant level should be between MIN and MAX marks (3). If the coolant level is at or below the MIN mark, fill the recovery bottle with a 50/50 mixture of antifreeze and water ONE QUART AT A TIME. Repeat this procedure until the coolant level is at the FULL mark.
2016 | Dodge | Charger RWD | V8-6.2L SC | Fuel Tank ¦Service and Repair, Procedures: Draining Fuel Tank | DRAINING FUEL TANK Special Tools Conventional Procedure WARNING: - The fuel system is under constant high pressure even with engine off. Until the fuel pressure has been properly released from the system, do not attempt to open the fuel system. Do not smoke or use open flames/sparks when servicing the fuel system. Wear protective clothing and eye protection. Make sure the area in which the vehicle is being serviced is in a well ventilated area and free of flames/sparks. Failure to comply may result in serious or fatal injury. WARNING: - No sparks, open flames or smoking. Risk of poisoning from inhaling and swallowing fuel. Pour fuel only into appropriately marked OSHA approved containers. Wear protective clothing. Risk of injury to eyes and skin from contact with fuel. CAUTION: - If the electric fuel pump is not operating, and the fuel level is above 5/8 of a tank, the fuel tank must be removed prior to draining. If the fuel level is above 5/8 of a tank and the fuel pump module lock-ring is removed, fuel will spill into the interior of the vehicle. CAUTION: - If the fuel level sending unit is not operating, and the fuel level cannot be determined the fuel tank must be removed prior to draining. If the fuel level is above 5/8 of a tank and the fuel pump module lock-ring is removed, fuel will spill into the interior of the vehicle. NOTE: - Due to a one-way check valve installed into the fuel fill fitting at the tank, the tank cannot be drained at the fuel filler tube. 1. Perform the fuel system pressure release procedure See: Fuel Pressure Release > Procedures > Fuel System Pressure Release Procedure (Refer to 14 - Fuel System/Fuel Delivery - Standard Procedure). 2. Disconnect the fuel supply line from the fuel rail See: Fuel Line Coupler > Procedures > Quick Connect Fitting (Refer to 14 - Fuel System/Fuel Delivery/FITTING, Quick Connect - Standard Procedure) - NOTE: - Tool number 8978-2 is used on 5/16" fuel lines while tool number 8531-1 is used on 3/8" fuel lines. 3. Install the appropriate fuel line adapter fitting from the Decay Tool, Fuel 8978A to the fuel supply line. Route the opposite end of this hose to an OSHA approved fuel storage tank such as the JohnDow Gas Caddy 320-FC-P30-A or equivalent. - NOTE: - Due to a built in time out feature of the diagnostic scan tool, the fuel pump may need to be reactivated several times before the fuel tank evacuation is complete. 4. Using a diagnostic scan tool, activate the fuel pump until the fuel tank has been evacuated. Alternative Procedure WARNING: - The fuel system is under constant high pressure even with engine off. Until the fuel pressure has been properly released from the system, do not attempt to open the fuel system. Do not smoke or use open flames/sparks when servicing the fuel system. Wear protective clothing and eye protection. Make sure the area in which the vehicle is being serviced is in a well ventilated area and free of flames/sparks. Failure to comply may result in serious or fatal injury. WARNING: - No sparks, open flames or smoking. Risk of poisoning from inhaling and swallowing fuel. Pour fuel only into appropriately marked OSHA approved containers. Wear protective clothing. Risk of injury to eyes and skin from contact with fuel. CAUTION: - The fuel level of the vehicle must be below 5/8 of a tank before using the "Alternative Procedure". If the fuel level is above 5/8 of a tank and the fuel pump module lock-ring is removed, fuel will spill into the interior of the vehicle. CAUTION: - If the electric fuel pump is not operating, and the fuel level is above 5/8 of a tank, the fuel tank must be removed prior to draining. If the fuel level is above 5/8 of a tank and the fuel pump module lock-ring is removed, fuel will spill into the interior of the vehicle. CAUTION: - If the fuel level sending unit is not operating, and the fuel level cannot be determined the fuel tank must be removed prior to draining. If the fuel level is above 5/8 of a tank and the fuel pump module lock-ring is removed, fuel will spill into the interior of the vehicle. 1. Verify the fuel level is below 5/8 of a tank. 2. Perform the fuel system pressure release procedure See: Fuel Pressure Release > Procedures > Fuel System Pressure Release Procedure (Refer to 14 - Fuel System/Fuel Delivery - Standard Procedure). 3. Disconnect the negative battery cable. 4. Push the rear lower seat cushion up and back and remove the seat cushion. 5. Fold back the foam pad covering the fuel pump module plastic access covers. 6. Remove the left side fuel pump module plastic access cover. 7. Disconnect the electrical connector from the fuel pump module. CAUTION: - An indexing arrow is located on top of the fuel pump module to clock its position into the fuel tank, note its location for reassembly. - NOTE: - Prior to removing the fuel pump module, use compressed air to remove any accumulated dirt and debris from around fuel tank opening. 8. Mark the fuel pump module orientation. 9. Position the SAE Fuel Pump Lock Ring Wrench 9340 into the notches on the outside edge of the lock ring. 10. Install a 1/2 inch drive breaker bar into the SAE Fuel Pump Lock Ring Wrench. 11. Rotate the breaker bar counterclockwise and remove the lock ring. CAUTION: - Do not spill fuel into the interior of the vehicle. CAUTION: - The lower reservoir of the fuel pump module must be drained before removal or fuel can spill into the interior of the vehicle. 12. Lift the fuel pump module up enough to push a 3/8 inch hose into the fuel tank. 13. Attach the opposite end of this hose to an OSHA approved fuel storage tank such as the JohnDow Gas Caddy 320-FC-P30-A or equivalent. 14. Using the gas caddy, evacuate the left side of the fuel tank. 15. Remove the right side auxiliary fuel pump module plastic access cover. 16. Disconnect the fuel supply line (2) at the auxiliary fuel pump module (1). CAUTION: - An indexing arrow is located on top of the fuel pump module to clock its position into the fuel tank, note its location for reassembly. - NOTE: - Prior to removing the auxiliary fuel pump module, use compressed air to remove any accumulated dirt and debris from around fuel tank opening. 17. Mark the auxiliary fuel pump module orientation. 18. Position the SAE Fuel Pump Lock Ring Wrench 9340 (1) into the notches on the outside edge of the lock ring (2). 19. Install a 1/2 inch drive breaker bar into the SAE Fuel Pump Lock Ring Wrench 9340 (1). 20. Rotate the breaker bar counterclockwise and remove the lock ring. 21. Lift the auxiliary fuel pump module up enough to push a 3/8 inch hose (1) into the fuel tank. 22. Attach the opposite end of this hose to an OSHA approved fuel storage tank such as the JohnDow Gas Caddy 320-FC-P30-A or equivalent. 23. Using the gas caddy, evacuate the right side of the fuel tank.
2016 | Dodge | Charger RWD | V8-6.2L SC | Steering ¦Service and Repair, Procedures: Power Steering Fluid Level Checking | POWER STEERING FLUID LEVEL CHECKING WARNING: - Fluid level should be checked with the engine OFF to prevent personal injury from moving parts and to assure an accurate fluid level reading. CAUTION: - Mopar(R) Hydraulic System Power Steering Fluid MS-10838 is to be used in the power steering system. No other power steering is to be used in the system. Damage may result to the power steering pump and system if another fluid is used. Do not overfill the system. NOTE: - Although not required at specific intervals, the fluid level may be checked periodically. Check the fluid level anytime there is a system noise or fluid leak suspected. - The power steering fluid level can be viewed on the dipstick attached to the filler cap. There are two sides to the dipstick, one is for checking the fluid when it is cold, the other is for checking the fluid when it is hot. Before opening the power steering system, wipe the reservoir filler cap free of dirt and debris. Remove the cap and check the fluid level on its dipstick. - Use the COLD side of the dipstick (1) to measure when the fluid is at normal ambient temperature, approximately 21°C to 27°C (70°F to 80°F). The fluid level should read between the ADD and FULL COLD lines. - Use the HOT side of the dipstick (2) to measure when the vehicle has been running and the fluid is hot. When the fluid is hot, the fluid level is allowed to read up to the FULL HOT line. Only add fluid to the system when the vehicle is cold. - Use only Mopar(R) Hydraulic System Power Steering Fluid (MS-10838) in the power steering system. Do not overfill the power steering system.
2016 | Dodge | Charger RWD | V8-6.2L SC | Steering ¦Service and Repair, Procedures: Power Steering Fluid Level Checking (Non-SRT) | NON-SRT POWER STEERING FLUID LEVEL CHECKING WARNING: - Fluid level should be checked with the engine OFF to prevent personal injury from moving parts and to assure an accurate fluid level reading. CAUTION: - This vehicle features an Electro Hydraulic Power Steering (EHPS) pump which requires a different power steering fluid. Do not mix power steering fluid types. Damage may result to the power steering pump and system if any other fluid is used. The EHPS system uses fluid which meets material specification MS-11655 or equivalent. NOTE: - Although not required at specific intervals, the fluid level may be checked periodically. Check the fluid level anytime there is a system noise or fluid leak suspected. NOTE: - The power steering fluid reservoir (4) is integrated with the Electro Hydraulic Power Steering (EHPS) pump. 1. Raise and support vehicle See: Vehicle Lifting > Procedures > Hoisting (Refer to 04 - Vehicle Quick Reference/Hoisting - Standard Procedure). 2. Remove right front wheel mounting nuts, then tire and wheel assembly. 3. Remove right front wheelhouse splash shield See: Front Fender Liner > Removal and Replacement (Refer to 23 - Body/Exterior/SHIELD, Splash - Removal) 4. Ensure that the fluid is at the correct level in the power steering reservoir (4).
2016 | Dodge | Charger RWD | V8-6.2L SC | Power Steering Fluid ¦Service and Repair, Procedures: Power Steering Fluid Level Checking | POWER STEERING FLUID LEVEL CHECKING WARNING: - Fluid level should be checked with the engine OFF to prevent personal injury from moving parts and to assure an accurate fluid level reading. CAUTION: - Mopar(R) Hydraulic System Power Steering Fluid MS-10838 is to be used in the power steering system. No other power steering is to be used in the system. Damage may result to the power steering pump and system if another fluid is used. Do not overfill the system. NOTE: - Although not required at specific intervals, the fluid level may be checked periodically. Check the fluid level anytime there is a system noise or fluid leak suspected. - The power steering fluid level can be viewed on the dipstick attached to the filler cap. There are two sides to the dipstick, one is for checking the fluid when it is cold, the other is for checking the fluid when it is hot. Before opening the power steering system, wipe the reservoir filler cap free of dirt and debris. Remove the cap and check the fluid level on its dipstick. - Use the COLD side of the dipstick (1) to measure when the fluid is at normal ambient temperature, approximately 21°C to 27°C (70°F to 80°F). The fluid level should read between the ADD and FULL COLD lines. - Use the HOT side of the dipstick (2) to measure when the vehicle has been running and the fluid is hot. When the fluid is hot, the fluid level is allowed to read up to the FULL HOT line. Only add fluid to the system when the vehicle is cold. - Use only Mopar(R) Hydraulic System Power Steering Fluid (MS-10838) in the power steering system. Do not overfill the power steering system.
2016 | Dodge | Charger RWD | V8-6.2L SC | Power Steering Fluid ¦Service and Repair, Procedures: Power Steering Fluid Level Checking (Non-SRT) | NON-SRT POWER STEERING FLUID LEVEL CHECKING WARNING: - Fluid level should be checked with the engine OFF to prevent personal injury from moving parts and to assure an accurate fluid level reading. CAUTION: - This vehicle features an Electro Hydraulic Power Steering (EHPS) pump which requires a different power steering fluid. Do not mix power steering fluid types. Damage may result to the power steering pump and system if any other fluid is used. The EHPS system uses fluid which meets material specification MS-11655 or equivalent. NOTE: - Although not required at specific intervals, the fluid level may be checked periodically. Check the fluid level anytime there is a system noise or fluid leak suspected. NOTE: - The power steering fluid reservoir (4) is integrated with the Electro Hydraulic Power Steering (EHPS) pump. 1. Raise and support vehicle See: Vehicle Lifting > Procedures > Hoisting (Refer to 04 - Vehicle Quick Reference/Hoisting - Standard Procedure). 2. Remove right front wheel mounting nuts, then tire and wheel assembly. 3. Remove right front wheelhouse splash shield See: Front Fender Liner > Removal and Replacement (Refer to 23 - Body/Exterior/SHIELD, Splash - Removal) 4. Ensure that the fluid is at the correct level in the power steering reservoir (4).
2016 | Dodge | Charger RWD | V8-6.2L SC | Automatic Transmission/Transaxle ¦Service and Repair, Procedures: 8HP90 - Automatic Transmission - Check Oil Level | STANDARD PROCEDURE - CHECK OIL LEVEL - To properly check and fill the transmission, perform the following procedure: WARNING: - There is a risk of accident from vehicle moving when the engine is running. Secure vehicle to prevent it from moving. There is a risk of injury from contusions and burns if you insert your hands into the engine when it is running. Do not touch hot or rotating parts. Wear properly fitted work clothes. CAUTION: - A unique transmission fluid has been developed for this transmission. This fluid is NOT compatible with ATF+4 or any other current FCA US LLC transmission fluid. For specifics about this unique fluid see FLUIDS, LUBRICANTS AND GENUINE PARTS. NOTE:Oil dye is not required to find leaks in the 8HP transmission. The oil dye can cause shift quality issues and is not recommended. The 8HP fluid has illuminance that is visible under a black light. 1. Raise and support the vehicle on a level hoist See: Vehicle Lifting > Procedures > Hoisting (Refer to 04 - Vehicle Quick Reference/Hoisting - Standard Procedure). 2. Start the engine. The engine must continue to run for the entire test. 3. Using a scan tool or the vehicle information center, verify that the transmission fluid temperature is below 30°C (86°F). 4. Remove the transmission fill plug from the right rear of the transmission case. 5. Add transmission fluid until it trickles from the fill opening. 6. Install the transmission fill plug and tighten to the proper See: Automatic Transmission/Transaxle > Specifications (Torque Specifications). 7. Lower the vehicle for access to inside of the vehicle, leaving the tires at least 8 inches off the ground. 8. With the brakes applied, place the transmission in Reverse and hold for 5 seconds. 9. Place the transmission in Drive and hold for 5 seconds. 10. Release the brakes, slowly accelerate to 2nd gear and hold for 5 seconds. 11. Apply the brakes and place the transmission in Neutral. 12. Raise the engine speed to 2000 RPM for 5 seconds. 13. Return the engine to idle and place the transmission in Park. - NOTE: - A full transmission will have fluid at the fill hole with the transmission between 30°C (86°F) and 50°C (122°F). Do not over fill. 14. Remove the transmission fill plug and allow excess fluid to drain from fill hole or add fluid as necessary. 15. Install the transmission fill plug and tighten to the proper See: Automatic Transmission/Transaxle > Specifications (Torque Specifications). 16. Using a scan tool, clear any DTCs.
2016 | Dodge | Charger RWD | V8-6.2L SC | Fluid - A/T ¦Service and Repair, Procedures: 8HP90 - Automatic Transmission - Check Oil Level | STANDARD PROCEDURE - CHECK OIL LEVEL - To properly check and fill the transmission, perform the following procedure: WARNING: - There is a risk of accident from vehicle moving when the engine is running. Secure vehicle to prevent it from moving. There is a risk of injury from contusions and burns if you insert your hands into the engine when it is running. Do not touch hot or rotating parts. Wear properly fitted work clothes. CAUTION: - A unique transmission fluid has been developed for this transmission. This fluid is NOT compatible with ATF+4 or any other current FCA US LLC transmission fluid. For specifics about this unique fluid see FLUIDS, LUBRICANTS AND GENUINE PARTS. NOTE:Oil dye is not required to find leaks in the 8HP transmission. The oil dye can cause shift quality issues and is not recommended. The 8HP fluid has illuminance that is visible under a black light. 1. Raise and support the vehicle on a level hoist See: Vehicle Lifting > Procedures > Hoisting (Refer to 04 - Vehicle Quick Reference/Hoisting - Standard Procedure). 2. Start the engine. The engine must continue to run for the entire test. 3. Using a scan tool or the vehicle information center, verify that the transmission fluid temperature is below 30°C (86°F). 4. Remove the transmission fill plug from the right rear of the transmission case. 5. Add transmission fluid until it trickles from the fill opening. 6. Install the transmission fill plug and tighten to the proper See: Automatic Transmission/Transaxle > Specifications (Torque Specifications). 7. Lower the vehicle for access to inside of the vehicle, leaving the tires at least 8 inches off the ground. 8. With the brakes applied, place the transmission in Reverse and hold for 5 seconds. 9. Place the transmission in Drive and hold for 5 seconds. 10. Release the brakes, slowly accelerate to 2nd gear and hold for 5 seconds. 11. Apply the brakes and place the transmission in Neutral. 12. Raise the engine speed to 2000 RPM for 5 seconds. 13. Return the engine to idle and place the transmission in Park. - NOTE: - A full transmission will have fluid at the fill hole with the transmission between 30°C (86°F) and 50°C (122°F). Do not over fill. 14. Remove the transmission fill plug and allow excess fluid to drain from fill hole or add fluid as necessary. 15. Install the transmission fill plug and tighten to the proper See: Automatic Transmission/Transaxle > Specifications (Torque Specifications). 16. Using a scan tool, clear any DTCs.
2016 | Dodge | Charger RWD | V8-6.2L SC | Wiper and Washer Systems ¦Service and Repair, Procedures: Wipers and Washers - Cleaning (Washer System) | WASHER SYSTEM CAUTION: - Never introduce petroleum-based cleaners, solvents, or contaminants into the washer system. These products can rapidly deteriorate the rubber seals and hoses of the washer system, as well as the rubber squeegees of the wiper blades. CAUTION: - Never use compressed air to flush the washer system plumbing. Compressed air pressures are too great for the washer system plumbing components and will result in further system damage. Never use sharp instruments to clear a plugged washer nozzle or damage to the nozzle orifice and improper nozzle spray patterns will result. - If the washer system is contaminated with foreign material, drain the washer reservoir by removing the washer pump/motor unit from the reservoir. Clean foreign material from the inside of the washer pump inlet filter screen and the washer reservoir using clean washer fluid, a mild detergent or a non-abrasive cleaner. Flush foreign material from the washer system plumbing by first disconnecting the washer hoses from the washer nozzles, then running the washer pump/motor to run clean washer fluid or water through the system. Plugged or restricted washer nozzles cannot be back-flushed due to the integral check valve mechanism. If the washer nozzle obstruction cannot be cleared, replace the washer nozzle.
2016 | Dodge | Charger RWD | V8-6.4L | Cooling System ¦Service and Repair, Procedures: Coolant Level Check | COOLANT LEVEL CHECK NOTE: - Do not remove radiator cap for routine coolant level inspections. The coolant level can be checked at coolant recovery bottle (2). - The coolant reserve/overflow system provides a quick method for determining coolant level. With engine not running, the coolant level should be between MIN and MAX marks (3). If the coolant level is at or below the MIN mark, fill the recovery bottle with a 50/50 mixture of antifreeze and water ONE QUART AT A TIME. Repeat this procedure until the coolant level is at the FULL mark.
2016 | Dodge | Charger RWD | V8-6.4L | Fuel Tank ¦Service and Repair, Procedures: Draining Fuel Tank | DRAINING FUEL TANK Special Tools Conventional Procedure WARNING: - The fuel system is under constant high pressure even with engine off. Until the fuel pressure has been properly released from the system, do not attempt to open the fuel system. Do not smoke or use open flames/sparks when servicing the fuel system. Wear protective clothing and eye protection. Make sure the area in which the vehicle is being serviced is in a well ventilated area and free of flames/sparks. Failure to comply may result in serious or fatal injury. WARNING: - No sparks, open flames or smoking. Risk of poisoning from inhaling and swallowing fuel. Pour fuel only into appropriately marked OSHA approved containers. Wear protective clothing. Risk of injury to eyes and skin from contact with fuel. CAUTION: - If the electric fuel pump is not operating, and the fuel level is above 5/8 of a tank, the fuel tank must be removed prior to draining. If the fuel level is above 5/8 of a tank and the fuel pump module lock-ring is removed, fuel will spill into the interior of the vehicle. CAUTION: - If the fuel level sending unit is not operating, and the fuel level cannot be determined the fuel tank must be removed prior to draining. If the fuel level is above 5/8 of a tank and the fuel pump module lock-ring is removed, fuel will spill into the interior of the vehicle. NOTE: - Due to a one-way check valve installed into the fuel fill fitting at the tank, the tank cannot be drained at the fuel filler tube. 1. Perform the fuel system pressure release procedure See: Fuel Pressure Release > Procedures > Fuel System Pressure Release Procedure (Refer to 14 - Fuel System/Fuel Delivery - Standard Procedure). 2. Disconnect the fuel supply line from the fuel rail See: Fuel Line Coupler > Procedures > Quick Connect Fitting (Refer to 14 - Fuel System/Fuel Delivery/FITTING, Quick Connect - Standard Procedure) - NOTE: - Tool number 8978-2 is used on 5/16" fuel lines while tool number 8531-1 is used on 3/8" fuel lines. 3. Install the appropriate fuel line adapter fitting from the Decay Tool, Fuel 8978A to the fuel supply line. Route the opposite end of this hose to an OSHA approved fuel storage tank such as the JohnDow Gas Caddy 320-FC-P30-A or equivalent. - NOTE: - Due to a built in time out feature of the diagnostic scan tool, the fuel pump may need to be reactivated several times before the fuel tank evacuation is complete. 4. Using a diagnostic scan tool, activate the fuel pump until the fuel tank has been evacuated. Alternative Procedure WARNING: - The fuel system is under constant high pressure even with engine off. Until the fuel pressure has been properly released from the system, do not attempt to open the fuel system. Do not smoke or use open flames/sparks when servicing the fuel system. Wear protective clothing and eye protection. Make sure the area in which the vehicle is being serviced is in a well ventilated area and free of flames/sparks. Failure to comply may result in serious or fatal injury. WARNING: - No sparks, open flames or smoking. Risk of poisoning from inhaling and swallowing fuel. Pour fuel only into appropriately marked OSHA approved containers. Wear protective clothing. Risk of injury to eyes and skin from contact with fuel. CAUTION: - The fuel level of the vehicle must be below 5/8 of a tank before using the "Alternative Procedure". If the fuel level is above 5/8 of a tank and the fuel pump module lock-ring is removed, fuel will spill into the interior of the vehicle. CAUTION: - If the electric fuel pump is not operating, and the fuel level is above 5/8 of a tank, the fuel tank must be removed prior to draining. If the fuel level is above 5/8 of a tank and the fuel pump module lock-ring is removed, fuel will spill into the interior of the vehicle. CAUTION: - If the fuel level sending unit is not operating, and the fuel level cannot be determined the fuel tank must be removed prior to draining. If the fuel level is above 5/8 of a tank and the fuel pump module lock-ring is removed, fuel will spill into the interior of the vehicle. 1. Verify the fuel level is below 5/8 of a tank. 2. Perform the fuel system pressure release procedure See: Fuel Pressure Release > Procedures > Fuel System Pressure Release Procedure (Refer to 14 - Fuel System/Fuel Delivery - Standard Procedure). 3. Disconnect the negative battery cable. 4. Push the rear lower seat cushion up and back and remove the seat cushion. 5. Fold back the foam pad covering the fuel pump module plastic access covers. 6. Remove the left side fuel pump module plastic access cover. 7. Disconnect the electrical connector from the fuel pump module. CAUTION: - An indexing arrow is located on top of the fuel pump module to clock its position into the fuel tank, note its location for reassembly. - NOTE: - Prior to removing the fuel pump module, use compressed air to remove any accumulated dirt and debris from around fuel tank opening. 8. Mark the fuel pump module orientation. 9. Position the SAE Fuel Pump Lock Ring Wrench 9340 into the notches on the outside edge of the lock ring. 10. Install a 1/2 inch drive breaker bar into the SAE Fuel Pump Lock Ring Wrench. 11. Rotate the breaker bar counterclockwise and remove the lock ring. CAUTION: - Do not spill fuel into the interior of the vehicle. CAUTION: - The lower reservoir of the fuel pump module must be drained before removal or fuel can spill into the interior of the vehicle. 12. Lift the fuel pump module up enough to push a 3/8 inch hose into the fuel tank. 13. Attach the opposite end of this hose to an OSHA approved fuel storage tank such as the JohnDow Gas Caddy 320-FC-P30-A or equivalent. 14. Using the gas caddy, evacuate the left side of the fuel tank. 15. Remove the right side auxiliary fuel pump module plastic access cover. 16. Disconnect the fuel supply line (2) at the auxiliary fuel pump module (1). CAUTION: - An indexing arrow is located on top of the fuel pump module to clock its position into the fuel tank, note its location for reassembly. - NOTE: - Prior to removing the auxiliary fuel pump module, use compressed air to remove any accumulated dirt and debris from around fuel tank opening. 17. Mark the auxiliary fuel pump module orientation. 18. Position the SAE Fuel Pump Lock Ring Wrench 9340 (1) into the notches on the outside edge of the lock ring (2). 19. Install a 1/2 inch drive breaker bar into the SAE Fuel Pump Lock Ring Wrench 9340 (1). 20. Rotate the breaker bar counterclockwise and remove the lock ring. 21. Lift the auxiliary fuel pump module up enough to push a 3/8 inch hose (1) into the fuel tank. 22. Attach the opposite end of this hose to an OSHA approved fuel storage tank such as the JohnDow Gas Caddy 320-FC-P30-A or equivalent. 23. Using the gas caddy, evacuate the right side of the fuel tank.
2016 | Dodge | Charger RWD | V8-6.4L | Steering ¦Service and Repair, Procedures: Power Steering Fluid Level Checking | POWER STEERING FLUID LEVEL CHECKING WARNING: - Fluid level should be checked with the engine OFF to prevent personal injury from moving parts and to assure an accurate fluid level reading. CAUTION: - Mopar(R) Hydraulic System Power Steering Fluid MS-10838 is to be used in the power steering system. No other power steering is to be used in the system. Damage may result to the power steering pump and system if another fluid is used. Do not overfill the system. NOTE: - Although not required at specific intervals, the fluid level may be checked periodically. Check the fluid level anytime there is a system noise or fluid leak suspected. - The power steering fluid level can be viewed on the dipstick attached to the filler cap. There are two sides to the dipstick, one is for checking the fluid when it is cold, the other is for checking the fluid when it is hot. Before opening the power steering system, wipe the reservoir filler cap free of dirt and debris. Remove the cap and check the fluid level on its dipstick. - Use the COLD side of the dipstick (1) to measure when the fluid is at normal ambient temperature, approximately 21°C to 27°C (70°F to 80°F). The fluid level should read between the ADD and FULL COLD lines. - Use the HOT side of the dipstick (2) to measure when the vehicle has been running and the fluid is hot. When the fluid is hot, the fluid level is allowed to read up to the FULL HOT line. Only add fluid to the system when the vehicle is cold. - Use only Mopar(R) Hydraulic System Power Steering Fluid (MS-10838) in the power steering system. Do not overfill the power steering system.
2016 | Dodge | Charger RWD | V8-6.4L | Steering ¦Service and Repair, Procedures: Power Steering Fluid Level Checking (Non-SRT) | NON-SRT POWER STEERING FLUID LEVEL CHECKING WARNING: - Fluid level should be checked with the engine OFF to prevent personal injury from moving parts and to assure an accurate fluid level reading. CAUTION: - This vehicle features an Electro Hydraulic Power Steering (EHPS) pump which requires a different power steering fluid. Do not mix power steering fluid types. Damage may result to the power steering pump and system if any other fluid is used. The EHPS system uses fluid which meets material specification MS-11655 or equivalent. NOTE: - Although not required at specific intervals, the fluid level may be checked periodically. Check the fluid level anytime there is a system noise or fluid leak suspected. NOTE: - The power steering fluid reservoir (4) is integrated with the Electro Hydraulic Power Steering (EHPS) pump. 1. Raise and support vehicle See: Vehicle Lifting > Procedures > Hoisting (Refer to 04 - Vehicle Quick Reference/Hoisting - Standard Procedure). 2. Remove right front wheel mounting nuts, then tire and wheel assembly. 3. Remove right front wheelhouse splash shield See: Front Fender Liner > Removal and Replacement (Refer to 23 - Body/Exterior/SHIELD, Splash - Removal) 4. Ensure that the fluid is at the correct level in the power steering reservoir (4).
2016 | Dodge | Charger RWD | V8-6.4L | Power Steering Fluid ¦Service and Repair, Procedures: Power Steering Fluid Level Checking | POWER STEERING FLUID LEVEL CHECKING WARNING: - Fluid level should be checked with the engine OFF to prevent personal injury from moving parts and to assure an accurate fluid level reading. CAUTION: - Mopar(R) Hydraulic System Power Steering Fluid MS-10838 is to be used in the power steering system. No other power steering is to be used in the system. Damage may result to the power steering pump and system if another fluid is used. Do not overfill the system. NOTE: - Although not required at specific intervals, the fluid level may be checked periodically. Check the fluid level anytime there is a system noise or fluid leak suspected. - The power steering fluid level can be viewed on the dipstick attached to the filler cap. There are two sides to the dipstick, one is for checking the fluid when it is cold, the other is for checking the fluid when it is hot. Before opening the power steering system, wipe the reservoir filler cap free of dirt and debris. Remove the cap and check the fluid level on its dipstick. - Use the COLD side of the dipstick (1) to measure when the fluid is at normal ambient temperature, approximately 21°C to 27°C (70°F to 80°F). The fluid level should read between the ADD and FULL COLD lines. - Use the HOT side of the dipstick (2) to measure when the vehicle has been running and the fluid is hot. When the fluid is hot, the fluid level is allowed to read up to the FULL HOT line. Only add fluid to the system when the vehicle is cold. - Use only Mopar(R) Hydraulic System Power Steering Fluid (MS-10838) in the power steering system. Do not overfill the power steering system.
2016 | Dodge | Charger RWD | V8-6.4L | Power Steering Fluid ¦Service and Repair, Procedures: Power Steering Fluid Level Checking (Non-SRT) | NON-SRT POWER STEERING FLUID LEVEL CHECKING WARNING: - Fluid level should be checked with the engine OFF to prevent personal injury from moving parts and to assure an accurate fluid level reading. CAUTION: - This vehicle features an Electro Hydraulic Power Steering (EHPS) pump which requires a different power steering fluid. Do not mix power steering fluid types. Damage may result to the power steering pump and system if any other fluid is used. The EHPS system uses fluid which meets material specification MS-11655 or equivalent. NOTE: - Although not required at specific intervals, the fluid level may be checked periodically. Check the fluid level anytime there is a system noise or fluid leak suspected. NOTE: - The power steering fluid reservoir (4) is integrated with the Electro Hydraulic Power Steering (EHPS) pump. 1. Raise and support vehicle See: Vehicle Lifting > Procedures > Hoisting (Refer to 04 - Vehicle Quick Reference/Hoisting - Standard Procedure). 2. Remove right front wheel mounting nuts, then tire and wheel assembly. 3. Remove right front wheelhouse splash shield See: Front Fender Liner > Removal and Replacement (Refer to 23 - Body/Exterior/SHIELD, Splash - Removal) 4. Ensure that the fluid is at the correct level in the power steering reservoir (4).
2016 | Dodge | Charger RWD | V8-6.4L | Automatic Transmission/Transaxle ¦Service and Repair, Procedures: 8HP70 - Automatic Transmission - Check Oil Level | STANDARD PROCEDURE - CHECK OIL LEVEL - To properly check and fill the transmission, perform the following procedure: WARNING: - There is a risk of accident from vehicle moving when the engine is running. Secure vehicle to prevent it from moving. There is a risk of injury from contusions and burns if you insert your hands into the engine when it is running. Do not touch hot or rotating parts. Wear properly fitted work clothes. CAUTION: - A unique transmission fluid has been developed for this transmission. This fluid is NOT compatible with ATF+4 or any other current FCA US LLC transmission fluid. For specifics about this unique fluid see FLUIDS, LUBRICANTS AND GENUINE PARTS. NOTE:Oil dye is not required to find leaks in the 8HP transmission. The oil dye can cause shift quality issues and is not recommended. The 8HP fluid has illuminance that is visible under a black light. 1. Raise and support the vehicle on a level hoist See: Vehicle Lifting > Procedures > Hoisting (Refer to 04 - Vehicle Quick Reference/Hoisting - Standard Procedure). 2. Start the engine. The engine must continue to run for the entire test. 3. Using a scan tool or the vehicle information center, verify that the transmission fluid temperature is between 30°C (86°F) and 50°C (122°F). 4. Remove the transmission fill plug from the right rear of the transmission case. 5. Add transmission fluid until it trickles from the fill opening. 6. Install the transmission fill plug and tighten to the proper See: Automatic Transmission/Transaxle > Specifications (Torque Specifications). 7. Lower the vehicle for access to inside of the vehicle, leaving the tires at least 8 inches off the ground. 8. With the brakes applied, place the transmission in Reverse and hold for 5 seconds. 9. Place the transmission in Drive and hold for 5 seconds. 10. Release the brakes, slowly accelerate to 2nd gear and hold for 5 seconds. 11. Apply the brakes and place the transmission in Neutral. 12. Raise the engine speed to 2000 RPM for 5 seconds. 13. Return the engine to idle and place the transmission in Park. - NOTE: - A full transmission will have fluid at the fill hole with the transmission between 30°C (86°F) and 50°C (122°F). Do not over fill. 14. Remove the transmission fill plug and allow excess fluid to drain from fill hole or add fluid as necessary. 15. Install the transmission fill plug and tighten to the proper See: Automatic Transmission/Transaxle > Specifications (Torque Specifications). 16. Using a scan tool, clear any DTCs.
2016 | Dodge | Charger RWD | V8-6.4L | Fluid - A/T ¦Service and Repair, Procedures: 8HP70 - Automatic Transmission - Check Oil Level | STANDARD PROCEDURE - CHECK OIL LEVEL - To properly check and fill the transmission, perform the following procedure: WARNING: - There is a risk of accident from vehicle moving when the engine is running. Secure vehicle to prevent it from moving. There is a risk of injury from contusions and burns if you insert your hands into the engine when it is running. Do not touch hot or rotating parts. Wear properly fitted work clothes. CAUTION: - A unique transmission fluid has been developed for this transmission. This fluid is NOT compatible with ATF+4 or any other current FCA US LLC transmission fluid. For specifics about this unique fluid see FLUIDS, LUBRICANTS AND GENUINE PARTS. NOTE:Oil dye is not required to find leaks in the 8HP transmission. The oil dye can cause shift quality issues and is not recommended. The 8HP fluid has illuminance that is visible under a black light. 1. Raise and support the vehicle on a level hoist See: Vehicle Lifting > Procedures > Hoisting (Refer to 04 - Vehicle Quick Reference/Hoisting - Standard Procedure). 2. Start the engine. The engine must continue to run for the entire test. 3. Using a scan tool or the vehicle information center, verify that the transmission fluid temperature is between 30°C (86°F) and 50°C (122°F). 4. Remove the transmission fill plug from the right rear of the transmission case. 5. Add transmission fluid until it trickles from the fill opening. 6. Install the transmission fill plug and tighten to the proper See: Automatic Transmission/Transaxle > Specifications (Torque Specifications). 7. Lower the vehicle for access to inside of the vehicle, leaving the tires at least 8 inches off the ground. 8. With the brakes applied, place the transmission in Reverse and hold for 5 seconds. 9. Place the transmission in Drive and hold for 5 seconds. 10. Release the brakes, slowly accelerate to 2nd gear and hold for 5 seconds. 11. Apply the brakes and place the transmission in Neutral. 12. Raise the engine speed to 2000 RPM for 5 seconds. 13. Return the engine to idle and place the transmission in Park. - NOTE: - A full transmission will have fluid at the fill hole with the transmission between 30°C (86°F) and 50°C (122°F). Do not over fill. 14. Remove the transmission fill plug and allow excess fluid to drain from fill hole or add fluid as necessary. 15. Install the transmission fill plug and tighten to the proper See: Automatic Transmission/Transaxle > Specifications (Torque Specifications). 16. Using a scan tool, clear any DTCs.
2016 | Dodge | Charger RWD | V8-6.4L | Wiper and Washer Systems ¦Service and Repair, Procedures: Wipers and Washers - Cleaning (Washer System) | WASHER SYSTEM CAUTION: - Never introduce petroleum-based cleaners, solvents, or contaminants into the washer system. These products can rapidly deteriorate the rubber seals and hoses of the washer system, as well as the rubber squeegees of the wiper blades. CAUTION: - Never use compressed air to flush the washer system plumbing. Compressed air pressures are too great for the washer system plumbing components and will result in further system damage. Never use sharp instruments to clear a plugged washer nozzle or damage to the nozzle orifice and improper nozzle spray patterns will result. - If the washer system is contaminated with foreign material, drain the washer reservoir by removing the washer pump/motor unit from the reservoir. Clean foreign material from the inside of the washer pump inlet filter screen and the washer reservoir using clean washer fluid, a mild detergent or a non-abrasive cleaner. Flush foreign material from the washer system plumbing by first disconnecting the washer hoses from the washer nozzles, then running the washer pump/motor to run clean washer fluid or water through the system. Plugged or restricted washer nozzles cannot be back-flushed due to the integral check valve mechanism. If the washer nozzle obstruction cannot be cleared, replace the washer nozzle.